6089 | Natural Lands | Central IRL | A | IR12-21 | 0.56 | 0.48 | 0.36818 | 6.0387 | 0.83472 | 2.2233 | 0.30733 | 4340 | Hardwood Conifer Mixed | PB-06 | Boundary Canal Phase II, Stormwater Improvement | Retention | 1,633.0 | 100% | 1,633.00 | 176.1 | 100% | 176.1 | 633.2254 | City of Palm Bay | N/A | Boundary Canal Phase II Stormwater Improvement | Not provided. | On-line Retention BMPs | Completed | 2014 |  |  | A | 633 | Not provided | Not provided | Not provided | Not provided | N/A | Structural | 2013 | Central Indian River Lagoon | Not provided | Not provided | Not provided | Table 5 & TA | yes | 183.5453 | 1489.9626
6090 | Natural Lands | Central IRL | A | IR12-21 | 0.56 | 0.48 | 0.042256 | 6.0387 | 0.83472 | 0.25517 | 0.035272 | 6410 | Freshwater marshes | PB-06 | Boundary Canal Phase II, Stormwater Improvement | Retention | 1,633.0 | 100% | 1,633.00 | 176.1 | 100% | 176.1 | 633.2254 | City of Palm Bay | N/A | Boundary Canal Phase II Stormwater Improvement | Not provided. | On-line Retention BMPs | Completed | 2014 |  |  | A | 633 | Not provided | Not provided | Not provided | Not provided | N/A | Structural | 2013 | Central Indian River Lagoon | Not provided | Not provided | Not provided | Table 5 & TA | yes | 51.6825 | 171.0051
6091 | City of Palm Bay | Central IRL | A | IR12-21 | 0.56 | 0.48 | 0.17527 | 6.0387 | 0.83472 | 1.0584 | 0.1463 | 1200 | Residential, Medium Density-Two-five dwellingunits per acre | PB-06 | Boundary Canal Phase II, Stormwater Improvement | Retention | 1,633.0 | 100% | 1,633.00 | 176.1 | 100% | 176.1 | 633.2254 | City of Palm Bay | N/A | Boundary Canal Phase II Stormwater Improvement | Not provided. | On-line Retention BMPs | Completed | 2014 |  |  | A | 633 | Not provided | Not provided | Not provided | Not provided | N/A | Structural | 2013 | Central Indian River Lagoon | Not provided | Not provided | Not provided | Table 5 & TA | yes | 117.1584 | 709.3024
6092 | Natural Lands | Central IRL | A | IR12-21 | 0.56 | 0.48 | 0.44913 | 4.7804 | 0.57227 | 2.147 | 0.25703 | 3200 | Shrub and Brushland | PB-06 | Boundary Canal Phase II, Stormwater Improvement | Retention | 1,633.0 | 100% | 1,633.00 | 176.1 | 100% | 176.1 | 633.2254 | City of Palm Bay | N/A | Boundary Canal Phase II Stormwater Improvement | Not provided. | On-line Retention BMPs | Completed | 2014 |  |  | A | 633 | Not provided | Not provided | Not provided | Not provided | N/A | Structural | 2013 | Central Indian River Lagoon | Not provided | Not provided | Not provided | Table 5 & TA | yes | 178.4101 | 1817.5723
6093 | Natural Lands | Central IRL | A | IR12-21 | 0.56 | 0.48 | 0.16863 | 4.7804 | 0.57227 | 0.80613 | 0.096503 | 6250 | Hydric pine flatwoods | PB-06 | Boundary Canal Phase II, Stormwater Improvement | Retention | 1,633.0 | 100% | 1,633.00 | 176.1 | 100% | 176.1 | 633.2254 | City of Palm Bay | N/A | Boundary Canal Phase II Stormwater Improvement | Not provided. | On-line Retention BMPs | Completed | 2014 |  |  | A | 633 | Not provided | Not provided | Not provided | Not provided | N/A | Structural | 2013 | Central Indian River Lagoon | Not provided | Not provided | Not provided | Table 5 & TA | yes | 128.986 | 682.4277
6094 | Agricultural Lands | Central IRL | A | IR12-21 | 0.56 | 0.48 | 0.48442 | 4.5288 | 0.56807 | 2.1938 | 0.27518 | 2430 | Ornamentals | PB-06 | Boundary Canal Phase II, Stormwater Improvement | Retention | 1,633.0 | 100% | 1,633.00 | 176.1 | 100% | 176.1 | 633.2254 | City of Palm Bay | N/A | Boundary Canal Phase II Stormwater Improvement | Not provided. | On-line Retention BMPs | Completed | 2014 |  |  | A | 633 | Not provided | Not provided | Not provided | Not provided | N/A | Structural | 2013 | Central Indian River Lagoon | Not provided | Not provided | Not provided | Table 5 & TA | yes | 178.4456 | 1960.3751
6095 | Natural Lands | Central IRL | A | IR12-21 | 0.56 | 0.48 | 0.11718 | 4.5288 | 0.56807 | 0.5307 | 0.066568 | 4110 | Pine flatwoods | PB-06 | Boundary Canal Phase II, Stormwater Improvement | Retention | 1,633.0 | 100% | 1,633.00 | 176.1 | 100% | 176.1 | 633.2254 | City of Palm Bay | N/A | Boundary Canal Phase II Stormwater Improvement | Not provided. | On-line Retention BMPs | Completed | 2014 |  |  | A | 633 | Not provided | Not provided | Not provided | Not provided | N/A | Structural | 2013 | Central Indian River Lagoon | Not provided | Not provided | Not provided | Table 5 & TA | yes | 121.7992 | 474.2197
6096 | Town of Malabar | Central IRL | A | IR12-21 | 0.56 | 0.48 | 0.016162 | 4.5288 | 0.56807 | 0.073194 | 0.0091811 | 1210 | Fixed Single Family Units | PB-06 | Boundary Canal Phase II, Stormwater Improvement | Retention | 1,633.0 | 100% | 1,633.00 | 176.1 | 100% | 176.1 | 633.2254 | City of Palm Bay | N/A | Boundary Canal Phase II Stormwater Improvement | Not provided. | On-line Retention BMPs | Completed | 2014 |  |  | A | 633 | Not provided | Not provided | Not provided | Not provided | N/A | Structural | 2013 | Central Indian River Lagoon | Not provided | Not provided | Not provided | Table 5 & TA | yes | 36.1869 | 65.4051
6097 | City of Palm Bay | Central IRL | A | IR12-21 | 0.56 | 0.48 | 0.10659 | 9.3717 | 1.3776 | 0.99893 | 0.14684 | 1200 | Residential, Medium Density-Two-five dwellingunits per acre | PB-06 | Boundary Canal Phase II, Stormwater Improvement | Retention | 1,633.0 | 100% | 1,633.00 | 176.1 | 100% | 176.1 | 633.2254 | City of Palm Bay | N/A | Boundary Canal Phase II Stormwater Improvement | Not provided. | On-line Retention BMPs | Completed | 2014 |  |  | A | 633 | Not provided | Not provided | Not provided | Not provided | N/A | Structural | 2013 | Central Indian River Lagoon | Not provided | Not provided | Not provided | Table 5 & TA | yes | 105.1831 | 431.3541
6098 | City of Palm Bay | Central IRL | A | IR12-21 | 0.56 | 0.48 | 0.18129 | 9.3717 | 1.3776 | 1.699 | 0.24975 | 1210 | Fixed Single Family Units | PB-06 | Boundary Canal Phase II, Stormwater Improvement | Retention | 1,633.0 | 100% | 1,633.00 | 176.1 | 100% | 176.1 | 633.2254 | City of Palm Bay | N/A | Boundary Canal Phase II Stormwater Improvement | Not provided. | On-line Retention BMPs | Completed | 2014 |  |  | A | 633 | Not provided | Not provided | Not provided | Not provided | N/A | Structural | 2013 | Central Indian River Lagoon | Not provided | Not provided | Not provided | Table 5 & TA | yes | 115.4191 | 733.6378
6099 | City of Palm Bay | Central IRL | A | IR12-21 | 0.56 | 0.48 | 0.023574 | 9.3717 | 1.3776 | 0.22093 | 0.032477 | 1210 | Fixed Single Family Units | PB-06 | Boundary Canal Phase II, Stormwater Improvement | Retention | 1,633.0 | 100% | 1,633.00 | 176.1 | 100% | 176.1 | 633.2254 | City of Palm Bay | N/A | Boundary Canal Phase II Stormwater Improvement | Not provided. | On-line Retention BMPs | Completed | 2014 |  |  | A | 633 | Not provided | Not provided | Not provided | Not provided | N/A | Structural | 2013 | Central Indian River Lagoon | Not provided | Not provided | Not provided | Table 5 & TA | yes | 41.4457 | 95.4024
6100 | City of Palm Bay | Central IRL | A | IR12-21 | 0.56 | 0.48 | 0.0055703 | 9.3717 | 1.3776 | 0.052203 | 0.0076738 | 1210 | Fixed Single Family Units | PB-06 | Boundary Canal Phase II, Stormwater Improvement | Retention | 1,633.0 | 100% | 1,633.00 | 176.1 | 100% | 176.1 | 633.2254 | City of Palm Bay | N/A | Boundary Canal Phase II Stormwater Improvement | Not provided. | On-line Retention BMPs | Completed | 2014 |  |  | A | 633 | Not provided | Not provided | Not provided | Not provided | N/A | Structural | 2013 | Central Indian River Lagoon | Not provided | Not provided | Not provided | Table 5 & TA | yes | 20.0103 | 22.5422
6101 | City of Palm Bay | Central IRL | A | IR12-21 | 0.56 | 0.48 | 0.082325 | 9.3717 | 1.3776 | 0.77153 | 0.11341 | 1210 | Fixed Single Family Units | PB-06 | Boundary Canal Phase II, Stormwater Improvement | Retention | 1,633.0 | 100% | 1,633.00 | 176.1 | 100% | 176.1 | 633.2254 | City of Palm Bay | N/A | Boundary Canal Phase II Stormwater Improvement | Not provided. | On-line Retention BMPs | Completed | 2014 |  |  | A | 633 | Not provided | Not provided | Not provided | Not provided | N/A | Structural | 2013 | Central Indian River Lagoon | Not provided | Not provided | Not provided | Table 5 & TA | yes | 94.5076 | 333.1594
6102 | City of Palm Bay | Central IRL | A | IR12-21 | 0.56 | 0.48 | 0.0025792 | 9.3717 | 1.3776 | 0.024172 | 0.0035532 | 1210 | Fixed Single Family Units | PB-06 | Boundary Canal Phase II, Stormwater Improvement | Retention | 1,633.0 | 100% | 1,633.00 | 176.1 | 100% | 176.1 | 633.2254 | City of Palm Bay | N/A | Boundary Canal Phase II Stormwater Improvement | Not provided. | On-line Retention BMPs | Completed | 2014 |  |  | A | 633 | Not provided | Not provided | Not provided | Not provided | N/A | Structural | 2013 | Central Indian River Lagoon | Not provided | Not provided | Not provided | Table 5 & TA | yes | 14.9069 | 10.4377
6103 | Agricultural Lands | Central IRL | A | IR12-21 | 0.56 | 0.48 | 0.33183 | 6.1592 | 0.57539 | 2.0438 | 0.19093 | 3300 | Mixed Rangeland | PB-06 | Boundary Canal Phase II, Stormwater Improvement | Retention | 1,633.0 | 100% | 1,633.00 | 176.1 | 100% | 176.1 | 633.2254 | City of Palm Bay | N/A | Boundary Canal Phase II Stormwater Improvement | Not provided. | On-line Retention BMPs | Completed | 2014 |  |  | A | 633 | Not provided | Not provided | Not provided | Not provided | N/A | Structural | 2013 | Central Indian River Lagoon | Not provided | Not provided | Not provided | Table 5 & TA | yes | 153.7195 | 1342.8712
6104 | Natural Lands | Central IRL | A | IR12-21 | 0.56 | 0.48 | 0.28593 | 6.1592 | 0.57539 | 1.7611 | 0.16452 | 4110 | Pine flatwoods | PB-06 | Boundary Canal Phase II, Stormwater Improvement | Retention | 1,633.0 | 100% | 1,633.00 | 176.1 | 100% | 176.1 | 633.2254 | City of Palm Bay | N/A | Boundary Canal Phase II Stormwater Improvement | Not provided. | On-line Retention BMPs | Completed | 2014 |  |  | A | 633 | Not provided | Not provided | Not provided | Not provided | N/A | Structural | 2013 | Central Indian River Lagoon | Not provided | Not provided | Not provided | Table 5 & TA | yes | 146.2898 | 1157.1288
6105 | Natural Lands | Central IRL | A | IR12-21 | 0.56 | 0.48 | 0.61776 | 4.772 | 0.65277 | 2.948 | 0.40326 | 4130 | Sand pine | PB-06 | Boundary Canal Phase II, Stormwater Improvement | Retention | 1,633.0 | 100% | 1,633.00 | 176.1 | 100% | 176.1 | 633.2254 | City of Palm Bay | N/A | Boundary Canal Phase II Stormwater Improvement | Not provided. | On-line Retention BMPs | Completed | 2014 |  |  | A | 633 | Not provided | Not provided | Not provided | Not provided | N/A | Structural | 2013 | Central Indian River Lagoon | Not provided | Not provided | Not provided | Table 5 & TA | yes | 200 | 2500
6106 | Natural Lands | Central IRL | A | IR12-21 | 0.56 | 0.48 | 0.21495 | 4.0019 | 0.30806 | 0.86019 | 0.066217 | 4110 | Pine flatwoods | PB-06 | Boundary Canal Phase II, Stormwater Improvement | Retention | 1,633.0 | 100% | 1,633.00 | 176.1 | 100% | 176.1 | 633.2254 | City of Palm Bay | N/A | Boundary Canal Phase II Stormwater Improvement | Not provided. | On-line Retention BMPs | Completed | 2014 |  |  | A | 633 | Not provided | Not provided | Not provided | Not provided | N/A | Structural | 2013 | Central Indian River Lagoon | Not provided | Not provided | Not provided | Table 5 & TA | yes | 118.6197 | 869.858
6107 | Natural Lands | Central IRL | A | IR12-21 | 0.56 | 0.48 | 0.0054357 | 4.0019 | 0.30806 | 0.021753 | 0.0016745 | 4340 | Hardwood Conifer Mixed | PB-06 | Boundary Canal Phase II, Stormwater Improvement | Retention | 1,633.0 | 100% | 1,633.00 | 176.1 | 100% | 176.1 | 633.2254 | City of Palm Bay | N/A | Boundary Canal Phase II Stormwater Improvement | Not provided. | On-line Retention BMPs | Completed | 2014 |  |  | A | 633 | Not provided | Not provided | Not provided | Not provided | N/A | Structural | 2013 | Central Indian River Lagoon | Not provided | Not provided | Not provided | Table 5 & TA | yes | 26.1677 | 21.9974
6108 | Natural Lands | Central IRL | A | IR12-21 | 0.56 | 0.48 | 0.086042 | 4.0019 | 0.30806 | 0.34433 | 0.026506 | 6430 | Wet prairies | PB-06 | Boundary Canal Phase II, Stormwater Improvement | Retention | 1,633.0 | 100% | 1,633.00 | 176.1 | 100% | 176.1 | 633.2254 | City of Palm Bay | N/A | Boundary Canal Phase II Stormwater Improvement | Not provided. | On-line Retention BMPs | Completed | 2014 |  |  | A | 633 | Not provided | Not provided | Not provided | Not provided | N/A | Structural | 2013 | Central Indian River Lagoon | Not provided | Not provided | Not provided | Table 5 & TA | yes | 75.0407 | 348.2009
6109 | Agricultural Lands | Central IRL | A | IR12-21 | 0.56 | 0.48 | 0.61776 | 3.6628 | 0.5016 | 2.2627 | 0.30987 | 3300 | Mixed Rangeland | PB-06 | Boundary Canal Phase II, Stormwater Improvement | Retention | 1,633.0 | 100% | 1,633.00 | 176.1 | 100% | 176.1 | 633.2254 | City of Palm Bay | N/A | Boundary Canal Phase II Stormwater Improvement | Not provided. | On-line Retention BMPs | Completed | 2014 |  |  | A | 633 | Not provided | Not provided | Not provided | Not provided | N/A | Structural | 2013 | Central Indian River Lagoon | Not provided | Not provided | Not provided | Table 5 & TA | yes | 200 | 2500
6110 | Agricultural Lands | Central IRL | A | IR12-21 | 0.56 | 0.48 | 0.48412 | 6.3402 | 0.64497 | 3.0694 | 0.31224 | 3300 | Mixed Rangeland | PB-06 | Boundary Canal Phase II, Stormwater Improvement | Retention | 1,633.0 | 100% | 1,633.00 | 176.1 | 100% | 176.1 | 633.2254 | City of Palm Bay | N/A | Boundary Canal Phase II Stormwater Improvement | Not provided. | On-line Retention BMPs | Completed | 2014 |  |  | A | 633 | Not provided | Not provided | Not provided | Not provided | N/A | Structural | 2013 | Central Indian River Lagoon | Not provided | Not provided | Not provided | Table 5 & TA | yes | 179.1754 | 1959.1808
6111 | Natural Lands | Central IRL | A | IR12-21 | 0.56 | 0.48 | 0.12942 | 6.3402 | 0.64497 | 0.82052 | 0.083469 | 4110 | Pine flatwoods | PB-06 | Boundary Canal Phase II, Stormwater Improvement | Retention | 1,633.0 | 100% | 1,633.00 | 176.1 | 100% | 176.1 | 633.2254 | City of Palm Bay | N/A | Boundary Canal Phase II Stormwater Improvement | Not provided. | On-line Retention BMPs | Completed | 2014 |  |  | A | 633 | Not provided | Not provided | Not provided | Not provided | N/A | Structural | 2013 | Central Indian River Lagoon | Not provided | Not provided | Not provided | Table 5 & TA | yes | 114.6738 | 523.728
6112 | Natural Lands | Central IRL | A | IR12-21 | 0.56 | 0.48 | 0.0042233 | 6.3402 | 0.64497 | 0.026777 | 0.0027239 | 6430 | Wet prairies | PB-06 | Boundary Canal Phase II, Stormwater Improvement | Retention | 1,633.0 | 100% | 1,633.00 | 176.1 | 100% | 176.1 | 633.2254 | City of Palm Bay | N/A | Boundary Canal Phase II Stormwater Improvement | Not provided. | On-line Retention BMPs | Completed | 2014 |  |  | A | 633 | Not provided | Not provided | Not provided | Not provided | N/A | Structural | 2013 | Central Indian River Lagoon | Not provided | Not provided | Not provided | Table 5 & TA | yes | 20.8585 | 17.0912
6113 | Natural Lands | Central IRL | A | IR12-21 | 0.56 | 0.48 | 0.33066 | 5.6404 | 0.62803 | 1.865 | 0.20766 | 3200 | Shrub and Brushland | PB-06 | Boundary Canal Phase II, Stormwater Improvement | Retention | 1,633.0 | 100% | 1,633.00 | 176.1 | 100% | 176.1 | 633.2254 | City of Palm Bay | N/A | Boundary Canal Phase II Stormwater Improvement | Not provided. | On-line Retention BMPs | Completed | 2014 |  |  | A | 633 | Not provided | Not provided | Not provided | Not provided | N/A | Structural | 2013 | Central Indian River Lagoon | Not provided | Not provided | Not provided | Table 5 & TA | yes | 162.3252 | 1338.1147
6114 | Natural Lands | Central IRL | A | IR12-21 | 0.56 | 0.48 | 0.28711 | 5.6404 | 0.62803 | 1.6194 | 0.18031 | 6430 | Wet prairies | PB-06 | Boundary Canal Phase II, Stormwater Improvement | Retention | 1,633.0 | 100% | 1,633.00 | 176.1 | 100% | 176.1 | 633.2254 | City of Palm Bay | N/A | Boundary Canal Phase II Stormwater Improvement | Not provided. | On-line Retention BMPs | Completed | 2014 |  |  | A | 633 | Not provided | Not provided | Not provided | Not provided | N/A | Structural | 2013 | Central Indian River Lagoon | Not provided | Not provided | Not provided | Table 5 & TA | yes | 154.0158 | 1161.8853
6115 | Natural Lands | Central IRL | A | IR12-21 | 0.56 | 0.48 | 0.60894 | 4.3763 | 0.57413 | 2.6649 | 0.34962 | 3200 | Shrub and Brushland | PB-06 | Boundary Canal Phase II, Stormwater Improvement | Retention | 1,633.0 | 100% | 1,633.00 | 176.1 | 100% | 176.1 | 633.2254 | City of Palm Bay | N/A | Boundary Canal Phase II Stormwater Improvement | Not provided. | On-line Retention BMPs | Completed | 2014 |  |  | A | 633 | Not provided | Not provided | Not provided | Not provided | N/A | Structural | 2013 | Central Indian River Lagoon | Not provided | Not provided | Not provided | Table 5 & TA | yes | 195.6261 | 2464.3054
6116 | Natural Lands | Central IRL | A | IR12-21 | 0.56 | 0.48 | 0.0088203 | 4.3763 | 0.57413 | 0.0386 | 0.0050641 | 4110 | Pine flatwoods | PB-06 | Boundary Canal Phase II, Stormwater Improvement | Retention | 1,633.0 | 100% | 1,633.00 | 176.1 | 100% | 176.1 | 633.2254 | City of Palm Bay | N/A | Boundary Canal Phase II Stormwater Improvement | Not provided. | On-line Retention BMPs | Completed | 2014 |  |  | A | 633 | Not provided | Not provided | Not provided | Not provided | N/A | Structural | 2013 | Central Indian River Lagoon | Not provided | Not provided | Not provided | Table 5 & TA | yes | 32.6432 | 35.6946
6117 | Natural Lands | Central IRL | A | IR12-21 | 0.56 | 0.48 | 0.61776 | 6.4937 | 0.62772 | 4.0116 | 0.38778 | 6460 | Mixed scrub-shrub wetland | PB-06 | Boundary Canal Phase II, Stormwater Improvement | Retention | 1,633.0 | 100% | 1,633.00 | 176.1 | 100% | 176.1 | 633.2254 | City of Palm Bay | N/A | Boundary Canal Phase II Stormwater Improvement | Not provided. | On-line Retention BMPs | Completed | 2014 |  |  | A | 633 | Not provided | Not provided | Not provided | Not provided | N/A | Structural | 2013 | Central Indian River Lagoon | Not provided | Not provided | Not provided | Table 5 & TA | yes | 200 | 2500
6118 | Natural Lands | Central IRL | A | IR12-21 | 0.56 | 0.48 | 0.025507 | 4.4518 | 0.60403 | 0.11355 | 0.015407 | 4130 | Sand pine | PB-06 | Boundary Canal Phase II, Stormwater Improvement | Retention | 1,633.0 | 100% | 1,633.00 | 176.1 | 100% | 176.1 | 633.2254 | City of Palm Bay | N/A | Boundary Canal Phase II Stormwater Improvement | Not provided. | On-line Retention BMPs | Completed | 2014 |  |  | A | 633 | Not provided | Not provided | Not provided | Not provided | N/A | Structural | 2013 | Central Indian River Lagoon | Not provided | Not provided | Not provided | Table 5 & TA | yes | 43.9984 | 103.2232
6119 | Natural Lands | Central IRL | A | IR12-21 | 0.56 | 0.48 | 0.076549 | 4.4518 | 0.60403 | 0.34078 | 0.046238 | 4340 | Hardwood Conifer Mixed | PB-06 | Boundary Canal Phase II, Stormwater Improvement | Retention | 1,633.0 | 100% | 1,633.00 | 176.1 | 100% | 176.1 | 633.2254 | City of Palm Bay | N/A | Boundary Canal Phase II Stormwater Improvement | Not provided. | On-line Retention BMPs | Completed | 2014 |  |  | A | 633 | Not provided | Not provided | Not provided | Not provided | N/A | Structural | 2013 | Central Indian River Lagoon | Not provided | Not provided | Not provided | Table 5 & TA | yes | 92.915 | 309.7815
6120 | Natural Lands | Central IRL | A | IR12-21 | 0.56 | 0.48 | 0.17551 | 4.4518 | 0.60403 | 0.78135 | 0.10602 | 3100 | Herbaceous Dry Prairie | PB-06 | Boundary Canal Phase II, Stormwater Improvement | Retention | 1,633.0 | 100% | 1,633.00 | 176.1 | 100% | 176.1 | 633.2254 | City of Palm Bay | N/A | Boundary Canal Phase II Stormwater Improvement | Not provided. | On-line Retention BMPs | Completed | 2014 |  |  | A | 633 | Not provided | Not provided | Not provided | Not provided | N/A | Structural | 2013 | Central Indian River Lagoon | Not provided | Not provided | Not provided | Table 5 & TA | yes | 128.4176 | 710.2756
6121 | Town of Malabar | Central IRL | A | IR12-21 | 0.56 | 0.48 | 0.02777 | 5.7319 | 0.73097 | 0.15917 | 0.020299 | 1100 | Residential, Low Density-Less than two dwelling units/acre | PB-06 | Boundary Canal Phase II, Stormwater Improvement | Retention | 1,633.0 | 100% | 1,633.00 | 176.1 | 100% | 176.1 | 633.2254 | City of Palm Bay | N/A | Boundary Canal Phase II Stormwater Improvement | Not provided. | On-line Retention BMPs | Completed | 2014 |  |  | A | 633 | Not provided | Not provided | Not provided | Not provided | N/A | Structural | 2013 | Central Indian River Lagoon | Not provided | Not provided | Not provided | Table 5 & TA | yes | 104.5838 | 112.3792
6122 | Natural Lands | Central IRL | A | IR12-21 | 0.56 | 0.48 | 0.078997 | 5.7319 | 0.73097 | 0.4528 | 0.057744 | 3200 | Shrub and Brushland | PB-06 | Boundary Canal Phase II, Stormwater Improvement | Retention | 1,633.0 | 100% | 1,633.00 | 176.1 | 100% | 176.1 | 633.2254 | City of Palm Bay | N/A | Boundary Canal Phase II Stormwater Improvement | Not provided. | On-line Retention BMPs | Completed | 2014 |  |  | A | 633 | Not provided | Not provided | Not provided | Not provided | N/A | Structural | 2013 | Central Indian River Lagoon | Not provided | Not provided | Not provided | Table 5 & TA | yes | 77.1994 | 319.6905
6123 | Natural Lands | Central IRL | A | IR12-21 | 0.56 | 0.48 | 0.062584 | 5.7319 | 0.73097 | 0.35873 | 0.045747 | 4110 | Pine flatwoods | PB-06 | Boundary Canal Phase II, Stormwater Improvement | Retention | 1,633.0 | 100% | 1,633.00 | 176.1 | 100% | 176.1 | 633.2254 | City of Palm Bay | N/A | Boundary Canal Phase II Stormwater Improvement | Not provided. | On-line Retention BMPs | Completed | 2014 |  |  | A | 633 | Not provided | Not provided | Not provided | Not provided | N/A | Structural | 2013 | Central Indian River Lagoon | Not provided | Not provided | Not provided | Table 5 & TA | yes | 68.839 | 253.27
6124 | Natural Lands | Central IRL | A | IR12-21 | 0.56 | 0.48 | 0.61776 | 4.6262 | 0.63422 | 2.8579 | 0.3918 | 3200 | Shrub and Brushland | PB-06 | Boundary Canal Phase II, Stormwater Improvement | Retention | 1,633.0 | 100% | 1,633.00 | 176.1 | 100% | 176.1 | 633.2254 | City of Palm Bay | N/A | Boundary Canal Phase II Stormwater Improvement | Not provided. | On-line Retention BMPs | Completed | 2014 |  |  | A | 633 | Not provided | Not provided | Not provided | Not provided | N/A | Structural | 2013 | Central Indian River Lagoon | Not provided | Not provided | Not provided | Table 5 & TA | yes | 200 | 2500
6125 | Natural Lands | Central IRL | A | IR12-21 | 0.56 | 0.48 | 0.61776 | 3.868 | 0.4396 | 2.3895 | 0.27157 | 4110 | Pine flatwoods | PB-06 | Boundary Canal Phase II, Stormwater Improvement | Retention | 1,633.0 | 100% | 1,633.00 | 176.1 | 100% | 176.1 | 633.2254 | City of Palm Bay | N/A | Boundary Canal Phase II Stormwater Improvement | Not provided. | On-line Retention BMPs | Completed | 2014 |  |  | A | 633 | Not provided | Not provided | Not provided | Not provided | N/A | Structural | 2013 | Central Indian River Lagoon | Not provided | Not provided | Not provided | Table 5 & TA | yes | 200 | 2500
6126 | Agricultural Lands | Central IRL | A | IR12-21 | 0.56 | 0.48 | 0.61776 | 4.2765 | 0.60426 | 2.6419 | 0.37329 | 2430 | Ornamentals | PB-06 | Boundary Canal Phase II, Stormwater Improvement | Retention | 1,633.0 | 100% | 1,633.00 | 176.1 | 100% | 176.1 | 633.2254 | City of Palm Bay | N/A | Boundary Canal Phase II Stormwater Improvement | Not provided. | On-line Retention BMPs | Completed | 2014 |  |  | A | 633 | Not provided | Not provided | Not provided | Not provided | N/A | Structural | 2013 | Central Indian River Lagoon | Not provided | Not provided | Not provided | Table 5 & TA | yes | 200 | 2500
6127 | Natural Lands | Central IRL | A | IR12-21 | 0.56 | 0.48 | 0.61776 | 5.5675 | 0.50162 | 3.4394 | 0.30988 | 6460 | Mixed scrub-shrub wetland | PB-06 | Boundary Canal Phase II, Stormwater Improvement | Retention | 1,633.0 | 100% | 1,633.00 | 176.1 | 100% | 176.1 | 633.2254 | City of Palm Bay | N/A | Boundary Canal Phase II Stormwater Improvement | Not provided. | On-line Retention BMPs | Completed | 2014 |  |  | A | 633 | Not provided | Not provided | Not provided | Not provided | N/A | Structural | 2013 | Central Indian River Lagoon | Not provided | Not provided | Not provided | Table 5 & TA | yes | 200 | 2500
6128 | Natural Lands | Central IRL | A | IR12-21 | 0.56 | 0.48 | 0.060321 | 4.2421 | 0.57983 | 0.25589 | 0.034976 | 3200 | Shrub and Brushland | PB-06 | Boundary Canal Phase II, Stormwater Improvement | Retention | 1,633.0 | 100% | 1,633.00 | 176.1 | 100% | 176.1 | 633.2254 | City of Palm Bay | N/A | Boundary Canal Phase II Stormwater Improvement | Not provided. | On-line Retention BMPs | Completed | 2014 |  |  | A | 633 | Not provided | Not provided | Not provided | Not provided | N/A | Structural | 2013 | Central Indian River Lagoon | Not provided | Not provided | Not provided | Table 5 & TA | yes | 90.8073 | 244.1113
6129 | Natural Lands | Central IRL | A | IR12-21 | 0.56 | 0.48 | 0.55744 | 4.2421 | 0.57983 | 2.3647 | 0.32322 | 4130 | Sand pine | PB-06 | Boundary Canal Phase II, Stormwater Improvement | Retention | 1,633.0 | 100% | 1,633.00 | 176.1 | 100% | 176.1 | 633.2254 | City of Palm Bay | N/A | Boundary Canal Phase II Stormwater Improvement | Not provided. | On-line Retention BMPs | Completed | 2014 |  |  | A | 633 | Not provided | Not provided | Not provided | Not provided | N/A | Structural | 2013 | Central Indian River Lagoon | Not provided | Not provided | Not provided | Table 5 & TA | yes | 196.2507 | 2255.8887
6130 | Natural Lands | Central IRL | A | IR12-21 | 0.56 | 0.48 | 0.61776 | 5.5781 | 0.50287 | 3.4459 | 0.31066 | 6460 | Mixed scrub-shrub wetland | PB-06 | Boundary Canal Phase II, Stormwater Improvement | Retention | 1,633.0 | 100% | 1,633.00 | 176.1 | 100% | 176.1 | 633.2254 | City of Palm Bay | N/A | Boundary Canal Phase II Stormwater Improvement | Not provided. | On-line Retention BMPs | Completed | 2014 |  |  | A | 633 | Not provided | Not provided | Not provided | Not provided | N/A | Structural | 2013 | Central Indian River Lagoon | Not provided | Not provided | Not provided | Table 5 & TA | yes | 200 | 2500
6131 | Natural Lands | Central IRL | A | IR12-21 | 0.56 | 0.48 | 0.61294 | 4.0036 | 0.47553 | 2.454 | 0.29147 | 3200 | Shrub and Brushland | PB-06 | Boundary Canal Phase II, Stormwater Improvement | Retention | 1,633.0 | 100% | 1,633.00 | 176.1 | 100% | 176.1 | 633.2254 | City of Palm Bay | N/A | Boundary Canal Phase II Stormwater Improvement | Not provided. | On-line Retention BMPs | Completed | 2014 |  |  | A | 633 | Not provided | Not provided | Not provided | Not provided | N/A | Structural | 2013 | Central Indian River Lagoon | Not provided | Not provided | Not provided | Table 5 & TA | yes | 196.953 | 2480.491
6132 | Natural Lands | Central IRL | A | IR12-21 | 0.56 | 0.48 | 0.0048208 | 4.0036 | 0.47553 | 0.0193 | 0.0022924 | 4110 | Pine flatwoods | PB-06 | Boundary Canal Phase II, Stormwater Improvement | Retention | 1,633.0 | 100% | 1,633.00 | 176.1 | 100% | 176.1 | 633.2254 | City of Palm Bay | N/A | Boundary Canal Phase II Stormwater Improvement | Not provided. | On-line Retention BMPs | Completed | 2014 |  |  | A | 633 | Not provided | Not provided | Not provided | Not provided | N/A | Structural | 2013 | Central Indian River Lagoon | Not provided | Not provided | Not provided | Table 5 & TA | yes | 25.611 | 19.509
6133 | Natural Lands | Central IRL | A | IR12-21 | 0.56 | 0.48 | 0.44575 | 5.5784 | 0.43561 | 2.4866 | 0.19417 | 4110 | Pine flatwoods | PB-06 | Boundary Canal Phase II, Stormwater Improvement | Retention | 1,633.0 | 100% | 1,633.00 | 176.1 | 100% | 176.1 | 633.2254 | City of Palm Bay | N/A | Boundary Canal Phase II Stormwater Improvement | Not provided. | On-line Retention BMPs | Completed | 2014 |  |  | A | 633 | Not provided | Not provided | Not provided | Not provided | N/A | Structural | 2013 | Central Indian River Lagoon | Not provided | Not provided | Not provided | Table 5 & TA | yes | 179.4811 | 1803.8963
6134 | Natural Lands | Central IRL | A | IR12-21 | 0.56 | 0.48 | 0.17201 | 5.5784 | 0.43561 | 0.95955 | 0.07493 | 6430 | Wet prairies | PB-06 | Boundary Canal Phase II, Stormwater Improvement | Retention | 1,633.0 | 100% | 1,633.00 | 176.1 | 100% | 176.1 | 633.2254 | City of Palm Bay | N/A | Boundary Canal Phase II Stormwater Improvement | Not provided. | On-line Retention BMPs | Completed | 2014 |  |  | A | 633 | Not provided | Not provided | Not provided | Not provided | N/A | Structural | 2013 | Central Indian River Lagoon | Not provided | Not provided | Not provided | Table 5 & TA | yes | 124.6517 | 696.1037
6135 | Natural Lands | Central IRL | A | IR12-21 | 0.56 | 0.48 | 0.61516 | 5.2626 | 0.35183 | 3.2373 | 0.21643 | 4110 | Pine flatwoods | PB-06 | Boundary Canal Phase II, Stormwater Improvement | Retention | 1,633.0 | 100% | 1,633.00 | 176.1 | 100% | 176.1 | 633.2254 | City of Palm Bay | N/A | Boundary Canal Phase II Stormwater Improvement | Not provided. | On-line Retention BMPs | Completed | 2014 |  |  | A | 633 | Not provided | Not provided | Not provided | Not provided | N/A | Structural | 2013 | Central Indian River Lagoon | Not provided | Not provided | Not provided | Table 5 & TA | yes | 197.6245 | 2489.458
6136 | Natural Lands | Central IRL | A | IR12-21 | 0.56 | 0.48 | 0.002605 | 5.2626 | 0.35183 | 0.013709 | 0.0009165 | 6430 | Wet prairies | PB-06 | Boundary Canal Phase II, Stormwater Improvement | Retention | 1,633.0 | 100% | 1,633.00 | 176.1 | 100% | 176.1 | 633.2254 | City of Palm Bay | N/A | Boundary Canal Phase II Stormwater Improvement | Not provided. | On-line Retention BMPs | Completed | 2014 |  |  | A | 633 | Not provided | Not provided | Not provided | Not provided | N/A | Structural | 2013 | Central Indian River Lagoon | Not provided | Not provided | Not provided | Table 5 & TA | yes | 14.8744 | 10.542
6137 | Agricultural Lands | Central IRL | A | IR12-21 | 0.56 | 0.48 | 0.23839 | 4.3679 | 0.62141 | 1.0413 | 0.14814 | 2430 | Ornamentals | PB-06 | Boundary Canal Phase II, Stormwater Improvement | Retention | 1,633.0 | 100% | 1,633.00 | 176.1 | 100% | 176.1 | 633.2254 | City of Palm Bay | N/A | Boundary Canal Phase II Stormwater Improvement | Not provided. | On-line Retention BMPs | Completed | 2014 |  |  | A | 633 | Not provided | Not provided | Not provided | Not provided | N/A | Structural | 2013 | Central Indian River Lagoon | Not provided | Not provided | Not provided | Table 5 & TA | yes | 170.3626 | 964.733
6138 | Natural Lands | Central IRL | A | IR12-21 | 0.56 | 0.48 | 0.12181 | 4.3679 | 0.62141 | 0.53205 | 0.075694 | 3100 | Herbaceous Dry Prairie | PB-06 | Boundary Canal Phase II, Stormwater Improvement | Retention | 1,633.0 | 100% | 1,633.00 | 176.1 | 100% | 176.1 | 633.2254 | City of Palm Bay | N/A | Boundary Canal Phase II Stormwater Improvement | Not provided. | On-line Retention BMPs | Completed | 2014 |  |  | A | 633 | Not provided | Not provided | Not provided | Not provided | N/A | Structural | 2013 | Central Indian River Lagoon | Not provided | Not provided | Not provided | Table 5 & TA | yes | 124.4968 | 492.9472
6139 | Natural Lands | Central IRL | A | IR12-21 | 0.56 | 0.48 | 0.10037 | 4.3679 | 0.62141 | 0.4384 | 0.062371 | 4340 | Hardwood Conifer Mixed | PB-06 | Boundary Canal Phase II, Stormwater Improvement | Retention | 1,633.0 | 100% | 1,633.00 | 176.1 | 100% | 176.1 | 633.2254 | City of Palm Bay | N/A | Boundary Canal Phase II Stormwater Improvement | Not provided. | On-line Retention BMPs | Completed | 2014 |  |  | A | 633 | Not provided | Not provided | Not provided | Not provided | N/A | Structural | 2013 | Central Indian River Lagoon | Not provided | Not provided | Not provided | Table 5 & TA | yes | 94.974 | 406.1823
6140 | Natural Lands | Central IRL | A | IR12-21 | 0.56 | 0.48 | 0.0334 | 4.3679 | 0.62141 | 0.14589 | 0.020755 | 5300 | Reservoirs | PB-06 | Boundary Canal Phase II, Stormwater Improvement | Retention | 1,633.0 | 100% | 1,633.00 | 176.1 | 100% | 176.1 | 633.2254 | City of Palm Bay | N/A | Boundary Canal Phase II Stormwater Improvement | Not provided. | On-line Retention BMPs | Completed | 2014 |  |  | A | 633 | Not provided | Not provided | Not provided | Not provided | N/A | Structural | 2013 | Central Indian River Lagoon | Not provided | Not provided | Not provided | Table 5 & TA | yes | 56.051 | 135.1664
6141 | Town of Malabar | Central IRL | A | IR12-21 | 0.56 | 0.48 | 0.12379 | 4.3679 | 0.62141 | 0.54071 | 0.076926 | 1210 | Fixed Single Family Units | PB-06 | Boundary Canal Phase II, Stormwater Improvement | Retention | 1,633.0 | 100% | 1,633.00 | 176.1 | 100% | 176.1 | 633.2254 | City of Palm Bay | N/A | Boundary Canal Phase II Stormwater Improvement | Not provided. | On-line Retention BMPs | Completed | 2014 |  |  | A | 633 | Not provided | Not provided | Not provided | Not provided | N/A | Structural | 2013 | Central Indian River Lagoon | Not provided | Not provided | Not provided | Table 5 & TA | yes | 90.3291 | 500.971
6142 | Natural Lands | Central IRL | A | IR12-21 | 0.56 | 0.48 | 0.38997 | 5.6234 | 0.5209 | 2.193 | 0.20314 | 4110 | Pine flatwoods | PB-06 | Boundary Canal Phase II, Stormwater Improvement | Retention | 1,633.0 | 100% | 1,633.00 | 176.1 | 100% | 176.1 | 633.2254 | City of Palm Bay | N/A | Boundary Canal Phase II Stormwater Improvement | Not provided. | On-line Retention BMPs | Completed | 2014 |  |  | A | 633 | Not provided | Not provided | Not provided | Not provided | N/A | Structural | 2013 | Central Indian River Lagoon | Not provided | Not provided | Not provided | Table 5 & TA | yes | 179.3631 | 1578.1613
6143 | Natural Lands | Central IRL | A | IR12-21 | 0.56 | 0.48 | 0.20407 | 5.6234 | 0.5209 | 1.1476 | 0.1063 | 4130 | Sand pine | PB-06 | Boundary Canal Phase II, Stormwater Improvement | Retention | 1,633.0 | 100% | 1,633.00 | 176.1 | 100% | 176.1 | 633.2254 | City of Palm Bay | N/A | Boundary Canal Phase II Stormwater Improvement | Not provided. | On-line Retention BMPs | Completed | 2014 |  |  | A | 633 | Not provided | Not provided | Not provided | Not provided | N/A | Structural | 2013 | Central Indian River Lagoon | Not provided | Not provided | Not provided | Table 5 & TA | yes | 131.7892 | 825.8268
6144 | Natural Lands | Central IRL | A | IR12-21 | 0.56 | 0.48 | 0.023725 | 5.6234 | 0.5209 | 0.13342 | 0.012358 | 6430 | Wet prairies | PB-06 | Boundary Canal Phase II, Stormwater Improvement | Retention | 1,633.0 | 100% | 1,633.00 | 176.1 | 100% | 176.1 | 633.2254 | City of Palm Bay | N/A | Boundary Canal Phase II Stormwater Improvement | Not provided. | On-line Retention BMPs | Completed | 2014 |  |  | A | 633 | Not provided | Not provided | Not provided | Not provided | N/A | Structural | 2013 | Central Indian River Lagoon | Not provided | Not provided | Not provided | Table 5 & TA | yes | 42.5265 | 96.0119
6145 | Natural Lands | Central IRL | A | IR12-21 | 0.56 | 0.48 | 0.047984 | 5.4519 | 0.50582 | 0.2616 | 0.024271 | 4340 | Hardwood Conifer Mixed | PB-06 | Boundary Canal Phase II, Stormwater Improvement | Retention | 1,633.0 | 100% | 1,633.00 | 176.1 | 100% | 176.1 | 633.2254 | City of Palm Bay | N/A | Boundary Canal Phase II Stormwater Improvement | Not provided. | On-line Retention BMPs | Completed | 2014 |  |  | A | 633 | Not provided | Not provided | Not provided | Not provided | N/A | Structural | 2013 | Central Indian River Lagoon | Not provided | Not provided | Not provided | Table 5 & TA | yes | 70.8193 | 194.1834
6146 | Natural Lands | Central IRL | A | IR12-21 | 0.56 | 0.48 | 0.35499 | 5.4519 | 0.50582 | 1.9354 | 0.17956 | 6410 | Freshwater marshes | PB-06 | Boundary Canal Phase II, Stormwater Improvement | Retention | 1,633.0 | 100% | 1,633.00 | 176.1 | 100% | 176.1 | 633.2254 | City of Palm Bay | N/A | Boundary Canal Phase II Stormwater Improvement | Not provided. | On-line Retention BMPs | Completed | 2014 |  |  | A | 633 | Not provided | Not provided | Not provided | Not provided | N/A | Structural | 2013 | Central Indian River Lagoon | Not provided | Not provided | Not provided | Table 5 & TA | yes | 175.9609 | 1436.5926
6147 | Natural Lands | Central IRL | A | IR12-21 | 0.56 | 0.48 | 0.21479 | 5.4519 | 0.50582 | 1.171 | 0.10865 | 6460 | Mixed scrub-shrub wetland | PB-06 | Boundary Canal Phase II, Stormwater Improvement | Retention | 1,633.0 | 100% | 1,633.00 | 176.1 | 100% | 176.1 | 633.2254 | City of Palm Bay | N/A | Boundary Canal Phase II Stormwater Improvement | Not provided. | On-line Retention BMPs | Completed | 2014 |  |  | A | 633 | Not provided | Not provided | Not provided | Not provided | N/A | Structural | 2013 | Central Indian River Lagoon | Not provided | Not provided | Not provided | Table 5 & TA | yes | 179.3757 | 869.224
6148 | Natural Lands | Central IRL | A | IR12-21 | 0.56 | 0.48 | 0.61776 | 5.3235 | 0.7287 | 3.2887 | 0.45017 | 3200 | Shrub and Brushland | PB-06 | Boundary Canal Phase II, Stormwater Improvement | Retention | 1,633.0 | 100% | 1,633.00 | 176.1 | 100% | 176.1 | 633.2254 | City of Palm Bay | N/A | Boundary Canal Phase II Stormwater Improvement | Not provided. | On-line Retention BMPs | Completed | 2014 |  |  | A | 633 | Not provided | Not provided | Not provided | Not provided | N/A | Structural | 2013 | Central Indian River Lagoon | Not provided | Not provided | Not provided | Table 5 & TA | yes | 200 | 2500
6149 | Natural Lands | Central IRL | A | IR12-21 | 0.56 | 0.48 | 0.61776 | 4.6395 | 0.6345 | 2.8661 | 0.39197 | 3200 | Shrub and Brushland | PB-06 | Boundary Canal Phase II, Stormwater Improvement | Retention | 1,633.0 | 100% | 1,633.00 | 176.1 | 100% | 176.1 | 633.2254 | City of Palm Bay | N/A | Boundary Canal Phase II Stormwater Improvement | Not provided. | On-line Retention BMPs | Completed | 2014 |  |  | A | 633 | Not provided | Not provided | Not provided | Not provided | N/A | Structural | 2013 | Central Indian River Lagoon | Not provided | Not provided | Not provided | Table 5 & TA | yes | 200 | 2500
6150 | City of Palm Bay | Central IRL | A | IR12-21 | 0.56 | 0.48 | 0.57364 | 7.66 | 1.0441 | 4.3941 | 0.59894 | 1740 | Medical and Health Care | PB-06 | Boundary Canal Phase II, Stormwater Improvement | Retention | 1,633.0 | 100% | 1,633.00 | 176.1 | 100% | 176.1 | 633.2254 | City of Palm Bay | N/A | Boundary Canal Phase II Stormwater Improvement | Not provided. | On-line Retention BMPs | Completed | 2014 |  |  | A | 633 | Not provided | Not provided | Not provided | Not provided | N/A | Structural | 2013 | Central Indian River Lagoon | Not provided | Not provided | Not provided | Table 5 & TA | yes | 192.8627 | 2321.4332
6151 | Agricultural Lands | Central IRL | A | IR12-21 | 0.56 | 0.48 | 0.24117 | 4.0875 | 0.32969 | 0.98578 | 0.079511 | 3300 | Mixed Rangeland | PB-06 | Boundary Canal Phase II, Stormwater Improvement | Retention | 1,633.0 | 100% | 1,633.00 | 176.1 | 100% | 176.1 | 633.2254 | City of Palm Bay | N/A | Boundary Canal Phase II Stormwater Improvement | Not provided. | On-line Retention BMPs | Completed | 2014 |  |  | A | 633 | Not provided | Not provided | Not provided | Not provided | N/A | Structural | 2013 | Central Indian River Lagoon | Not provided | Not provided | Not provided | Table 5 & TA | yes | 151.3703 | 975.9681
6152 | Natural Lands | Central IRL | A | IR12-21 | 0.56 | 0.48 | 0.3766 | 4.0875 | 0.32969 | 1.5393 | 0.12416 | 4110 | Pine flatwoods | PB-06 | Boundary Canal Phase II, Stormwater Improvement | Retention | 1,633.0 | 100% | 1,633.00 | 176.1 | 100% | 176.1 | 633.2254 | City of Palm Bay | N/A | Boundary Canal Phase II Stormwater Improvement | Not provided. | On-line Retention BMPs | Completed | 2014 |  |  | A | 633 | Not provided | Not provided | Not provided | Not provided | N/A | Structural | 2013 | Central Indian River Lagoon | Not provided | Not provided | Not provided | Table 5 & TA | yes | 174.2098 | 1524.0319
6153 | Town of Malabar | Central IRL | A | IR12-21 | 0.56 | 0.48 | 0.063507 | 7.2674 | 0.97339 | 0.46153 | 0.061817 | 1100 | Residential, Low Density-Less than two dwelling units/acre | PB-06 | Boundary Canal Phase II, Stormwater Improvement | Retention | 1,633.0 | 100% | 1,633.00 | 176.1 | 100% | 176.1 | 633.2254 | City of Palm Bay | N/A | Boundary Canal Phase II Stormwater Improvement | Not provided. | On-line Retention BMPs | Completed | 2014 |  |  | A | 633 | Not provided | Not provided | Not provided | Not provided | N/A | Structural | 2013 | Central Indian River Lagoon | Not provided | Not provided | Not provided | Table 5 & TA | yes | 110.518 | 257.0047
6154 | Natural Lands | Central IRL | A | IR12-21 | 0.56 | 0.48 | 0.080396 | 7.2674 | 0.97339 | 0.58427 | 0.078257 | 4110 | Pine flatwoods | PB-06 | Boundary Canal Phase II, Stormwater Improvement | Retention | 1,633.0 | 100% | 1,633.00 | 176.1 | 100% | 176.1 | 633.2254 | City of Palm Bay | N/A | Boundary Canal Phase II Stormwater Improvement | Not provided. | On-line Retention BMPs | Completed | 2014 |  |  | A | 633 | Not provided | Not provided | Not provided | Not provided | N/A | Structural | 2013 | Central Indian River Lagoon | Not provided | Not provided | Not provided | Table 5 & TA | yes | 100.7002 | 325.3518
6155 | Natural Lands | Central IRL | A | IR12-21 | 0.56 | 0.48 | 0.013626 | 7.2674 | 0.97339 | 0.099029 | 0.013264 | 6430 | Wet prairies | PB-06 | Boundary Canal Phase II, Stormwater Improvement | Retention | 1,633.0 | 100% | 1,633.00 | 176.1 | 100% | 176.1 | 633.2254 | City of Palm Bay | N/A | Boundary Canal Phase II Stormwater Improvement | Not provided. | On-line Retention BMPs | Completed | 2014 |  |  | A | 633 | Not provided | Not provided | Not provided | Not provided | N/A | Structural | 2013 | Central Indian River Lagoon | Not provided | Not provided | Not provided | Table 5 & TA | yes | 31.566 | 55.1444
6156 | Natural Lands | Central IRL | A | IR12-21 | 0.56 | 0.48 | 0.39305 | 3.9443 | 0.40132 | 1.5503 | 0.15774 | 4110 | Pine flatwoods | PB-06 | Boundary Canal Phase II, Stormwater Improvement | Retention | 1,633.0 | 100% | 1,633.00 | 176.1 | 100% | 176.1 | 633.2254 | City of Palm Bay | N/A | Boundary Canal Phase II Stormwater Improvement | Not provided. | On-line Retention BMPs | Completed | 2014 |  |  | A | 633 | Not provided | Not provided | Not provided | Not provided | N/A | Structural | 2013 | Central Indian River Lagoon | Not provided | Not provided | Not provided | Table 5 & TA | yes | 161.4773 | 1590.623
6157 | Natural Lands | Central IRL | A | IR12-21 | 0.56 | 0.48 | 0.22471 | 3.9443 | 0.40132 | 0.88633 | 0.090182 | 4110 | Pine flatwoods | PB-06 | Boundary Canal Phase II, Stormwater Improvement | Retention | 1,633.0 | 100% | 1,633.00 | 176.1 | 100% | 176.1 | 633.2254 | City of Palm Bay | N/A | Boundary Canal Phase II Stormwater Improvement | Not provided. | On-line Retention BMPs | Completed | 2014 |  |  | A | 633 | Not provided | Not provided | Not provided | Not provided | N/A | Structural | 2013 | Central Indian River Lagoon | Not provided | Not provided | Not provided | Table 5 & TA | yes | 156.9068 | 909.377
6158 | Natural Lands | Central IRL | A | IR12-21 | 0.56 | 0.48 | 0.61776 | 4.8711 | 0.59648 | 3.0092 | 0.36848 | 3200 | Shrub and Brushland | PB-06 | Boundary Canal Phase II, Stormwater Improvement | Retention | 1,633.0 | 100% | 1,633.00 | 176.1 | 100% | 176.1 | 633.2254 | City of Palm Bay | N/A | Boundary Canal Phase II Stormwater Improvement | Not provided. | On-line Retention BMPs | Completed | 2014 |  |  | A | 633 | Not provided | Not provided | Not provided | Not provided | N/A | Structural | 2013 | Central Indian River Lagoon | Not provided | Not provided | Not provided | Table 5 & TA | yes | 200 | 2500
6159 | Natural Lands | Central IRL | A | IR12-21 | 0.56 | 0.48 | 0.056044 | 4.8068 | 0.3301 | 0.26939 | 0.0185 | 3200 | Shrub and Brushland | PB-06 | Boundary Canal Phase II, Stormwater Improvement | Retention | 1,633.0 | 100% | 1,633.00 | 176.1 | 100% | 176.1 | 633.2254 | City of Palm Bay | N/A | Boundary Canal Phase II Stormwater Improvement | Not provided. | On-line Retention BMPs | Completed | 2014 |  |  | A | 633 | Not provided | Not provided | Not provided | Not provided | N/A | Structural | 2013 | Central Indian River Lagoon | Not provided | Not provided | Not provided | Table 5 & TA | yes | 84.2658 | 226.8001
6160 | Natural Lands | Central IRL | A | IR12-21 | 0.56 | 0.48 | 0.56172 | 4.8068 | 0.3301 | 2.7001 | 0.18542 | 4110 | Pine flatwoods | PB-06 | Boundary Canal Phase II, Stormwater Improvement | Retention | 1,633.0 | 100% | 1,633.00 | 176.1 | 100% | 176.1 | 633.2254 | City of Palm Bay | N/A | Boundary Canal Phase II Stormwater Improvement | Not provided. | On-line Retention BMPs | Completed | 2014 |  |  | A | 633 | Not provided | Not provided | Not provided | Not provided | N/A | Structural | 2013 | Central Indian River Lagoon | Not provided | Not provided | Not provided | Table 5 & TA | yes | 192.9718 | 2273.1999
6161 | Town of Malabar | Central IRL | A | IR12-21 | 0.56 | 0.48 | 0.028209 | 4.41 | 0.53721 | 0.1244 | 0.015154 | 1850 | Parks and Zoos | PB-06 | Boundary Canal Phase II, Stormwater Improvement | Retention | 1,633.0 | 100% | 1,633.00 | 176.1 | 100% | 176.1 | 633.2254 | City of Palm Bay | N/A | Boundary Canal Phase II Stormwater Improvement | Not provided. | On-line Retention BMPs | Completed | 2014 |  |  | A | 633 | Not provided | Not provided | Not provided | Not provided | N/A | Structural | 2013 | Central Indian River Lagoon | Not provided | Not provided | Not provided | Table 5 & TA | yes | 104.6474 | 114.1562
6162 | Agricultural Lands | Central IRL | A | IR12-21 | 0.56 | 0.48 | 0.27481 | 4.41 | 0.53721 | 1.2119 | 0.14763 | 3300 | Mixed Rangeland | PB-06 | Boundary Canal Phase II, Stormwater Improvement | Retention | 1,633.0 | 100% | 1,633.00 | 176.1 | 100% | 176.1 | 633.2254 | City of Palm Bay | N/A | Boundary Canal Phase II Stormwater Improvement | Not provided. | On-line Retention BMPs | Completed | 2014 |  |  | A | 633 | Not provided | Not provided | Not provided | Not provided | N/A | Structural | 2013 | Central Indian River Lagoon | Not provided | Not provided | Not provided | Table 5 & TA | yes | 139.1929 | 1112.1149
6163 | Natural Lands | Central IRL | A | IR12-21 | 0.56 | 0.48 | 0.31475 | 4.41 | 0.53721 | 1.388 | 0.16908 | 4110 | Pine flatwoods | PB-06 | Boundary Canal Phase II, Stormwater Improvement | Retention | 1,633.0 | 100% | 1,633.00 | 176.1 | 100% | 176.1 | 633.2254 | City of Palm Bay | N/A | Boundary Canal Phase II Stormwater Improvement | Not provided. | On-line Retention BMPs | Completed | 2014 |  |  | A | 633 | Not provided | Not provided | Not provided | Not provided | N/A | Structural | 2013 | Central Indian River Lagoon | Not provided | Not provided | Not provided | Table 5 & TA | yes | 152.2777 | 1273.7288
6164 | Natural Lands | Central IRL | A | IR12-21 | 0.56 | 0.48 | 0.047233 | 4.4256 | 0.58489 | 0.20903 | 0.027626 | 3200 | Shrub and Brushland | PB-06 | Boundary Canal Phase II, Stormwater Improvement | Retention | 1,633.0 | 100% | 1,633.00 | 176.1 | 100% | 176.1 | 633.2254 | City of Palm Bay | N/A | Boundary Canal Phase II Stormwater Improvement | Not provided. | On-line Retention BMPs | Completed | 2014 |  |  | A | 633 | Not provided | Not provided | Not provided | Not provided | N/A | Structural | 2013 | Central Indian River Lagoon | Not provided | Not provided | Not provided | Table 5 & TA | yes | 69.409 | 191.1448
6165 | Agricultural Lands | Central IRL | A | IR12-21 | 0.56 | 0.48 | 0.57053 | 4.4256 | 0.58489 | 2.5249 | 0.3337 | 3300 | Mixed Rangeland | PB-06 | Boundary Canal Phase II, Stormwater Improvement | Retention | 1,633.0 | 100% | 1,633.00 | 176.1 | 100% | 176.1 | 633.2254 | City of Palm Bay | N/A | Boundary Canal Phase II Stormwater Improvement | Not provided. | On-line Retention BMPs | Completed | 2014 |  |  | A | 633 | Not provided | Not provided | Not provided | Not provided | N/A | Structural | 2013 | Central Indian River Lagoon | Not provided | Not provided | Not provided | Table 5 & TA | yes | 188.9844 | 2308.8552
6166 | Natural Lands | Central IRL | A | IR12-21 | 0.56 | 0.48 | 0.0088783 | 6.2426 | 0.49532 | 0.055424 | 0.0043976 | 3200 | Shrub and Brushland | PB-06 | Boundary Canal Phase II, Stormwater Improvement | Retention | 1,633.0 | 100% | 1,633.00 | 176.1 | 100% | 176.1 | 633.2254 | City of Palm Bay | N/A | Boundary Canal Phase II Stormwater Improvement | Not provided. | On-line Retention BMPs | Completed | 2014 |  |  | A | 633 | Not provided | Not provided | Not provided | Not provided | N/A | Structural | 2013 | Central Indian River Lagoon | Not provided | Not provided | Not provided | Table 5 & TA | yes | 35.3132 | 35.9293
6167 | Natural Lands | Central IRL | A | IR12-21 | 0.56 | 0.48 | 0.60648 | 6.2426 | 0.49532 | 3.786 | 0.30041 | 4110 | Pine flatwoods | PB-06 | Boundary Canal Phase II, Stormwater Improvement | Retention | 1,633.0 | 100% | 1,633.00 | 176.1 | 100% | 176.1 | 633.2254 | City of Palm Bay | N/A | Boundary Canal Phase II Stormwater Improvement | Not provided. | On-line Retention BMPs | Completed | 2014 |  |  | A | 633 | Not provided | Not provided | Not provided | Not provided | N/A | Structural | 2013 | Central Indian River Lagoon | Not provided | Not provided | Not provided | Table 5 & TA | yes | 193.9854 | 2454.3468
6168 | Natural Lands | Central IRL | A | IR12-21 | 0.56 | 0.48 | 0.0020896 | 6.2426 | 0.49532 | 0.013044 | 0.001035 | 4130 | Sand pine | PB-06 | Boundary Canal Phase II, Stormwater Improvement | Retention | 1,633.0 | 100% | 1,633.00 | 176.1 | 100% | 176.1 | 633.2254 | City of Palm Bay | N/A | Boundary Canal Phase II Stormwater Improvement | Not provided. | On-line Retention BMPs | Completed | 2014 |  |  | A | 633 | Not provided | Not provided | Not provided | Not provided | N/A | Structural | 2013 | Central Indian River Lagoon | Not provided | Not provided | Not provided | Table 5 & TA | yes | 24.2202 | 8.4562
6169 | Natural Lands | Central IRL | A | IR12-21 | 0.56 | 0.48 | 0.00031327 | 6.2426 | 0.49532 | 0.0019556 | 0.00015517 | 6430 | Wet prairies | PB-06 | Boundary Canal Phase II, Stormwater Improvement | Retention | 1,633.0 | 100% | 1,633.00 | 176.1 | 100% | 176.1 | 633.2254 | City of Palm Bay | N/A | Boundary Canal Phase II Stormwater Improvement | Not provided. | On-line Retention BMPs | Completed | 2014 |  |  | A | 633 | Not provided | Not provided | Not provided | Not provided | N/A | Structural | 2013 | Central Indian River Lagoon | Not provided | Not provided | Not provided | Table 5 & TA | yes | 5.4917 | 1.2677
6170 | Natural Lands | Central IRL | A | IR12-21 | 0.56 | 0.48 | 0.61776 | 5.3929 | 0.72328 | 3.3315 | 0.44681 | 3200 | Shrub and Brushland | PB-06 | Boundary Canal Phase II, Stormwater Improvement | Retention | 1,633.0 | 100% | 1,633.00 | 176.1 | 100% | 176.1 | 633.2254 | City of Palm Bay | N/A | Boundary Canal Phase II Stormwater Improvement | Not provided. | On-line Retention BMPs | Completed | 2014 |  |  | A | 633 | Not provided | Not provided | Not provided | Not provided | N/A | Structural | 2013 | Central Indian River Lagoon | Not provided | Not provided | Not provided | Table 5 & TA | yes | 200 | 2500
6171 | Town of Malabar | Central IRL | A | IR12-21 | 0.56 | 0.48 | 0.031783 | 9.7922 | 1.4522 | 0.31123 | 0.046156 | 1210 | Fixed Single Family Units | PB-06 | Boundary Canal Phase II, Stormwater Improvement | Retention | 1,633.0 | 100% | 1,633.00 | 176.1 | 100% | 176.1 | 633.2254 | City of Palm Bay | N/A | Boundary Canal Phase II Stormwater Improvement | Not provided. | On-line Retention BMPs | Completed | 2014 |  |  | A | 633 | Not provided | Not provided | Not provided | Not provided | N/A | Structural | 2013 | Central Indian River Lagoon | Not provided | Not provided | Not provided | Table 5 & TA | yes | 101.0315 | 128.6232
6172 | Town of Malabar | Central IRL | A | IR12-21 | 0.56 | 0.48 | 0.55142 | 9.7922 | 1.4522 | 5.3996 | 0.80077 | 1210 | Fixed Single Family Units | PB-06 | Boundary Canal Phase II, Stormwater Improvement | Retention | 1,633.0 | 100% | 1,633.00 | 176.1 | 100% | 176.1 | 633.2254 | City of Palm Bay | N/A | Boundary Canal Phase II Stormwater Improvement | Not provided. | On-line Retention BMPs | Completed | 2014 |  |  | A | 633 | Not provided | Not provided | Not provided | Not provided | N/A | Structural | 2013 | Central Indian River Lagoon | Not provided | Not provided | Not provided | Table 5 & TA | yes | 188.9688 | 2231.5254
6173 | Town of Malabar | Central IRL | A | IR12-21 | 0.56 | 0.48 | 0.034558 | 9.7922 | 1.4522 | 0.3384 | 0.050185 | 1210 | Fixed Single Family Units | PB-06 | Boundary Canal Phase II, Stormwater Improvement | Retention | 1,633.0 | 100% | 1,633.00 | 176.1 | 100% | 176.1 | 633.2254 | City of Palm Bay | N/A | Boundary Canal Phase II Stormwater Improvement | Not provided. | On-line Retention BMPs | Completed | 2014 |  |  | A | 633 | Not provided | Not provided | Not provided | Not provided | N/A | Structural | 2013 | Central Indian River Lagoon | Not provided | Not provided | Not provided | Table 5 & TA | yes | 105.6115 | 139.8515
6174 | Natural Lands | Central IRL | A | IR12-21 | 0.56 | 0.48 | 0.092803 | 4.4696 | 0.60884 | 0.41479 | 0.056502 | 4130 | Sand pine | PB-06 | Boundary Canal Phase II, Stormwater Improvement | Retention | 1,633.0 | 100% | 1,633.00 | 176.1 | 100% | 176.1 | 633.2254 | City of Palm Bay | N/A | Boundary Canal Phase II Stormwater Improvement | Not provided. | On-line Retention BMPs | Completed | 2014 |  |  | A | 633 | Not provided | Not provided | Not provided | Not provided | N/A | Structural | 2013 | Central Indian River Lagoon | Not provided | Not provided | Not provided | Table 5 & TA | yes | 115.028 | 375.5593
6175 | Natural Lands | Central IRL | A | IR12-21 | 0.56 | 0.48 | 0.15484 | 4.4696 | 0.60884 | 0.69209 | 0.094274 | 3100 | Herbaceous Dry Prairie | PB-06 | Boundary Canal Phase II, Stormwater Improvement | Retention | 1,633.0 | 100% | 1,633.00 | 176.1 | 100% | 176.1 | 633.2254 | City of Palm Bay | N/A | Boundary Canal Phase II Stormwater Improvement | Not provided. | On-line Retention BMPs | Completed | 2014 |  |  | A | 633 | Not provided | Not provided | Not provided | Not provided | N/A | Structural | 2013 | Central Indian River Lagoon | Not provided | Not provided | Not provided | Table 5 & TA | yes | 123.9463 | 626.6265
6176 | Natural Lands | Central IRL | A | IR12-21 | 0.56 | 0.48 | 0.030707 | 4.4696 | 0.60884 | 0.13725 | 0.018696 | 4130 | Sand pine | PB-06 | Boundary Canal Phase II, Stormwater Improvement | Retention | 1,633.0 | 100% | 1,633.00 | 176.1 | 100% | 176.1 | 633.2254 | City of Palm Bay | N/A | Boundary Canal Phase II Stormwater Improvement | Not provided. | On-line Retention BMPs | Completed | 2014 |  |  | A | 633 | Not provided | Not provided | Not provided | Not provided | N/A | Structural | 2013 | Central Indian River Lagoon | Not provided | Not provided | Not provided | Table 5 & TA | yes | 46.6793 | 124.2685
6177 | Agricultural Lands | Central IRL | A | IR12-21 | 0.56 | 0.48 | 0.045147 | 4.0215 | 0.46618 | 0.18156 | 0.021046 | 3300 | Mixed Rangeland | PB-06 | Boundary Canal Phase II, Stormwater Improvement | Retention | 1,633.0 | 100% | 1,633.00 | 176.1 | 100% | 176.1 | 633.2254 | City of Palm Bay | N/A | Boundary Canal Phase II Stormwater Improvement | Not provided. | On-line Retention BMPs | Completed | 2014 |  |  | A | 633 | Not provided | Not provided | Not provided | Not provided | N/A | Structural | 2013 | Central Indian River Lagoon | Not provided | Not provided | Not provided | Table 5 & TA | yes | 109.8849 | 182.7016
6178 | Natural Lands | Central IRL | A | IR12-21 | 0.56 | 0.48 | 0.57262 | 4.0215 | 0.46618 | 2.3028 | 0.26694 | 4110 | Pine flatwoods | PB-06 | Boundary Canal Phase II, Stormwater Improvement | Retention | 1,633.0 | 100% | 1,633.00 | 176.1 | 100% | 176.1 | 633.2254 | City of Palm Bay | N/A | Boundary Canal Phase II Stormwater Improvement | Not provided. | On-line Retention BMPs | Completed | 2014 |  |  | A | 633 | Not provided | Not provided | Not provided | Not provided | N/A | Structural | 2013 | Central Indian River Lagoon | Not provided | Not provided | Not provided | Table 5 & TA | yes | 186.6886 | 2317.2984
6179 | Natural Lands | Central IRL | A | IR12-21 | 0.56 | 0.48 | 0.18955 | 5.2573 | 0.66487 | 0.99653 | 0.12603 | 3200 | Shrub and Brushland | PB-06 | Boundary Canal Phase II, Stormwater Improvement | Retention | 1,633.0 | 100% | 1,633.00 | 176.1 | 100% | 176.1 | 633.2254 | City of Palm Bay | N/A | Boundary Canal Phase II Stormwater Improvement | Not provided. | On-line Retention BMPs | Completed | 2014 |  |  | A | 633 | Not provided | Not provided | Not provided | Not provided | N/A | Structural | 2013 | Central Indian River Lagoon | Not provided | Not provided | Not provided | Table 5 & TA | yes | 118.4478 | 767.0949
6180 | Natural Lands | Central IRL | A | IR12-21 | 0.56 | 0.48 | 0.38787 | 5.2573 | 0.66487 | 2.0392 | 0.25789 | 4130 | Sand pine | PB-06 | Boundary Canal Phase II, Stormwater Improvement | Retention | 1,633.0 | 100% | 1,633.00 | 176.1 | 100% | 176.1 | 633.2254 | City of Palm Bay | N/A | Boundary Canal Phase II Stormwater Improvement | Not provided. | On-line Retention BMPs | Completed | 2014 |  |  | A | 633 | Not provided | Not provided | Not provided | Not provided | N/A | Structural | 2013 | Central Indian River Lagoon | Not provided | Not provided | Not provided | Table 5 & TA | yes | 172.087 | 1569.6668
6181 | Natural Lands | Central IRL | A | IR12-21 | 0.56 | 0.48 | 0.040337 | 5.2573 | 0.66487 | 0.21206 | 0.026819 | 6460 | Mixed scrub-shrub wetland | PB-06 | Boundary Canal Phase II, Stormwater Improvement | Retention | 1,633.0 | 100% | 1,633.00 | 176.1 | 100% | 176.1 | 633.2254 | City of Palm Bay | N/A | Boundary Canal Phase II Stormwater Improvement | Not provided. | On-line Retention BMPs | Completed | 2014 |  |  | A | 633 | Not provided | Not provided | Not provided | Not provided | N/A | Structural | 2013 | Central Indian River Lagoon | Not provided | Not provided | Not provided | Table 5 & TA | yes | 66.7973 | 163.2383
6182 | Natural Lands | Central IRL | A | IR12-21 | 0.56 | 0.48 | 0.29243 | 5.3816 | 0.56381 | 1.5737 | 0.16488 | 3200 | Shrub and Brushland | PB-06 | Boundary Canal Phase II, Stormwater Improvement | Retention | 1,633.0 | 100% | 1,633.00 | 176.1 | 100% | 176.1 | 633.2254 | City of Palm Bay | N/A | Boundary Canal Phase II Stormwater Improvement | Not provided. | On-line Retention BMPs | Completed | 2014 |  |  | A | 633 | Not provided | Not provided | Not provided | Not provided | N/A | Structural | 2013 | Central Indian River Lagoon | Not provided | Not provided | Not provided | Table 5 & TA | yes | 153.1346 | 1183.4346
6183 | Natural Lands | Central IRL | A | IR12-21 | 0.56 | 0.48 | 0.0012014 | 5.3816 | 0.56381 | 0.0064652 | 0.00067734 | 4110 | Pine flatwoods | PB-06 | Boundary Canal Phase II, Stormwater Improvement | Retention | 1,633.0 | 100% | 1,633.00 | 176.1 | 100% | 176.1 | 633.2254 | City of Palm Bay | N/A | Boundary Canal Phase II Stormwater Improvement | Not provided. | On-line Retention BMPs | Completed | 2014 |  |  | A | 633 | Not provided | Not provided | Not provided | Not provided | N/A | Structural | 2013 | Central Indian River Lagoon | Not provided | Not provided | Not provided | Table 5 & TA | yes | 11.8246 | 4.8617
6184 | Natural Lands | Central IRL | A | IR12-21 | 0.56 | 0.48 | 0.32413 | 5.3816 | 0.56381 | 1.7443 | 0.18275 | 6460 | Mixed scrub-shrub wetland | PB-06 | Boundary Canal Phase II, Stormwater Improvement | Retention | 1,633.0 | 100% | 1,633.00 | 176.1 | 100% | 176.1 | 633.2254 | City of Palm Bay | N/A | Boundary Canal Phase II Stormwater Improvement | Not provided. | On-line Retention BMPs | Completed | 2014 |  |  | A | 633 | Not provided | Not provided | Not provided | Not provided | N/A | Structural | 2013 | Central Indian River Lagoon | Not provided | Not provided | Not provided | Table 5 & TA | yes | 148.4819 | 1311.7037
6185 | Agricultural Lands | Central IRL | A | IR12-21 | 0.56 | 0.48 | 0.61776 | 3.7009 | 0.50684 | 2.2863 | 0.31311 | 3300 | Mixed Rangeland | PB-06 | Boundary Canal Phase II, Stormwater Improvement | Retention | 1,633.0 | 100% | 1,633.00 | 176.1 | 100% | 176.1 | 633.2254 | City of Palm Bay | N/A | Boundary Canal Phase II Stormwater Improvement | Not provided. | On-line Retention BMPs | Completed | 2014 |  |  | A | 633 | Not provided | Not provided | Not provided | Not provided | N/A | Structural | 2013 | Central Indian River Lagoon | Not provided | Not provided | Not provided | Table 5 & TA | yes | 200 | 2500
6186 | Natural Lands | Central IRL | A | IR12-21 | 0.56 | 0.48 | 0.12346 | 7.1051 | 0.98796 | 0.87718 | 0.12197 | 3200 | Shrub and Brushland | PB-06 | Boundary Canal Phase II, Stormwater Improvement | Retention | 1,633.0 | 100% | 1,633.00 | 176.1 | 100% | 176.1 | 633.2254 | City of Palm Bay | N/A | Boundary Canal Phase II Stormwater Improvement | Not provided. | On-line Retention BMPs | Completed | 2014 |  |  | A | 633 | Not provided | Not provided | Not provided | Not provided | N/A | Structural | 2013 | Central Indian River Lagoon | Not provided | Not provided | Not provided | Table 5 & TA | yes | 118.4525 | 499.6182
6187 | Natural Lands | Central IRL | A | IR12-21 | 0.56 | 0.48 | 0.0013804 | 7.1051 | 0.98796 | 0.009808 | 0.0013638 | 4130 | Sand pine | PB-06 | Boundary Canal Phase II, Stormwater Improvement | Retention | 1,633.0 | 100% | 1,633.00 | 176.1 | 100% | 176.1 | 633.2254 | City of Palm Bay | N/A | Boundary Canal Phase II Stormwater Improvement | Not provided. | On-line Retention BMPs | Completed | 2014 |  |  | A | 633 | Not provided | Not provided | Not provided | Not provided | N/A | Structural | 2013 | Central Indian River Lagoon | Not provided | Not provided | Not provided | Table 5 & TA | yes | 12.8567 | 5.5864
6188 | Natural Lands | Central IRL | A | IR12-21 | 0.56 | 0.48 | 0.17221 | 1.0411 | 0.15279 | 0.17928 | 0.026313 | 3100 | Herbaceous Dry Prairie | PB-06 | Boundary Canal Phase II, Stormwater Improvement | Retention | 1,633.0 | 100% | 1,633.00 | 176.1 | 100% | 176.1 | 633.2254 | City of Palm Bay | N/A | Boundary Canal Phase II Stormwater Improvement | Not provided. | On-line Retention BMPs | Completed | 2014 |  |  | A | 633 | Not provided | Not provided | Not provided | Not provided | N/A | Structural | 2013 | Central Indian River Lagoon | Not provided | Not provided | Not provided | Table 5 & TA | yes | 206.7325 | 696.908
6189 | Natural Lands | Central IRL | A | IR12-21 | 0.56 | 0.48 | 0.27346 | 1.0411 | 0.15279 | 0.28469 | 0.041783 | 4340 | Hardwood Conifer Mixed | PB-06 | Boundary Canal Phase II, Stormwater Improvement | Retention | 1,633.0 | 100% | 1,633.00 | 176.1 | 100% | 176.1 | 633.2254 | City of Palm Bay | N/A | Boundary Canal Phase II Stormwater Improvement | Not provided. | On-line Retention BMPs | Completed | 2014 |  |  | A | 633 | Not provided | Not provided | Not provided | Not provided | N/A | Structural | 2013 | Central Indian River Lagoon | Not provided | Not provided | Not provided | Table 5 & TA | yes | 205.0283 | 1106.6483
6190 | Natural Lands | Central IRL | A | IR12-21 | 0.56 | 0.48 | 0.11745 | 1.0411 | 0.15279 | 0.12227 | 0.017945 | 5300 | Reservoirs | PB-06 | Boundary Canal Phase II, Stormwater Improvement | Retention | 1,633.0 | 100% | 1,633.00 | 176.1 | 100% | 176.1 | 633.2254 | City of Palm Bay | N/A | Boundary Canal Phase II Stormwater Improvement | Not provided. | On-line Retention BMPs | Completed | 2014 |  |  | A | 633 | Not provided | Not provided | Not provided | Not provided | N/A | Structural | 2013 | Central Indian River Lagoon | Not provided | Not provided | Not provided | Table 5 & TA | yes | 91.5072 | 475.2951
6191 | Natural Lands | Central IRL | A | IR12-21 | 0.56 | 0.48 | 0.023742 | 1.0411 | 0.15279 | 0.024717 | 0.0036276 | 4321 | Xeric Oak Scrub | PB-06 | Boundary Canal Phase II, Stormwater Improvement | Retention | 1,633.0 | 100% | 1,633.00 | 176.1 | 100% | 176.1 | 633.2254 | City of Palm Bay | N/A | Boundary Canal Phase II Stormwater Improvement | Not provided. | On-line Retention BMPs | Completed | 2014 |  |  | A | 633 | Not provided | Not provided | Not provided | Not provided | N/A | Structural | 2013 | Central Indian River Lagoon | Not provided | Not provided | Not provided | Table 5 & TA | yes | 54.4446 | 96.0807
6192 | Natural Lands | Central IRL | A | IR12-21 | 0.56 | 0.48 | 0.02616 | 1.0411 | 0.15279 | 0.027234 | 0.0039971 | 4321 | Xeric Oak Scrub | PB-06 | Boundary Canal Phase II, Stormwater Improvement | Retention | 1,633.0 | 100% | 1,633.00 | 176.1 | 100% | 176.1 | 633.2254 | City of Palm Bay | N/A | Boundary Canal Phase II Stormwater Improvement | Not provided. | On-line Retention BMPs | Completed | 2014 |  |  | A | 633 | Not provided | Not provided | Not provided | Not provided | N/A | Structural | 2013 | Central Indian River Lagoon | Not provided | Not provided | Not provided | Table 5 & TA | yes | 53.6214 | 105.8653
6193 | Town of Malabar | Central IRL | A | IR12-21 | 0.56 | 0.48 | 0.028244 | 5.3339 | 0.5044 | 0.15065 | 0.014246 | 1200 | Residential, Medium Density-Two-five dwellingunits per acre | PB-06 | Boundary Canal Phase II, Stormwater Improvement | Retention | 1,633.0 | 100% | 1,633.00 | 176.1 | 100% | 176.1 | 633.2254 | City of Palm Bay | N/A | Boundary Canal Phase II Stormwater Improvement | Not provided. | On-line Retention BMPs | Completed | 2014 |  |  | A | 633 | Not provided | Not provided | Not provided | Not provided | N/A | Structural | 2013 | Central Indian River Lagoon | Not provided | Not provided | Not provided | Table 5 & TA | yes | 104.5954 | 114.3005
6194 | Natural Lands | Central IRL | A | IR12-21 | 0.56 | 0.48 | 0.52085 | 5.3339 | 0.5044 | 2.7781 | 0.26272 | 4110 | Pine flatwoods | PB-06 | Boundary Canal Phase II, Stormwater Improvement | Retention | 1,633.0 | 100% | 1,633.00 | 176.1 | 100% | 176.1 | 633.2254 | City of Palm Bay | N/A | Boundary Canal Phase II Stormwater Improvement | Not provided. | On-line Retention BMPs | Completed | 2014 |  |  | A | 633 | Not provided | Not provided | Not provided | Not provided | N/A | Structural | 2013 | Central Indian River Lagoon | Not provided | Not provided | Not provided | Table 5 & TA | yes | 184.319 | 2107.7925
6195 | Town of Malabar | Central IRL | A | IR12-21 | 0.56 | 0.48 | 0.068672 | 5.3339 | 0.5044 | 0.36629 | 0.034638 | 1310 | Fixed Single Family Units | PB-06 | Boundary Canal Phase II, Stormwater Improvement | Retention | 1,633.0 | 100% | 1,633.00 | 176.1 | 100% | 176.1 | 633.2254 | City of Palm Bay | N/A | Boundary Canal Phase II Stormwater Improvement | Not provided. | On-line Retention BMPs | Completed | 2014 |  |  | A | 633 | Not provided | Not provided | Not provided | Not provided | N/A | Structural | 2013 | Central Indian River Lagoon | Not provided | Not provided | Not provided | Table 5 & TA | yes | 111.1322 | 277.907
6196 | Natural Lands | Central IRL | A | IR12-21 | 0.56 | 0.48 | 0.055895 | 4.7352 | 0.64773 | 0.26467 | 0.036205 | 4130 | Sand pine | PB-06 | Boundary Canal Phase II, Stormwater Improvement | Retention | 1,633.0 | 100% | 1,633.00 | 176.1 | 100% | 176.1 | 633.2254 | City of Palm Bay | N/A | Boundary Canal Phase II Stormwater Improvement | Not provided. | On-line Retention BMPs | Completed | 2014 |  |  | A | 633 | Not provided | Not provided | Not provided | Not provided | N/A | Structural | 2013 | Central Indian River Lagoon | Not provided | Not provided | Not provided | Table 5 & TA | yes | 80.3415 | 226.1995
6197 | Natural Lands | Central IRL | A | IR12-21 | 0.56 | 0.48 | 0.20613 | 8.6116 | 1.5675 | 1.7751 | 0.32312 | 4130 | Sand pine | PB-06 | Boundary Canal Phase II, Stormwater Improvement | Retention | 1,633.0 | 100% | 1,633.00 | 176.1 | 100% | 176.1 | 633.2254 | City of Palm Bay | N/A | Boundary Canal Phase II Stormwater Improvement | Not provided. | On-line Retention BMPs | Completed | 2014 |  |  | A | 633 | Not provided | Not provided | Not provided | Not provided | N/A | Structural | 2013 | Central Indian River Lagoon | Not provided | Not provided | Not provided | Table 5 & TA | yes | 140.7299 | 834.1801
6198 | Natural Lands | Central IRL | A | IR12-21 | 0.56 | 0.48 | 0.0012113 | 4.6447 | 0.26969 | 0.0056261 | 0.00032668 | 3200 | Shrub and Brushland | PB-06 | Boundary Canal Phase II, Stormwater Improvement | Retention | 1,633.0 | 100% | 1,633.00 | 176.1 | 100% | 176.1 | 633.2254 | City of Palm Bay | N/A | Boundary Canal Phase II Stormwater Improvement | Not provided. | On-line Retention BMPs | Completed | 2014 |  |  | A | 633 | Not provided | Not provided | Not provided | Not provided | N/A | Structural | 2013 | Central Indian River Lagoon | Not provided | Not provided | Not provided | Table 5 & TA | yes | 10.9645 | 4.902
6199 | Natural Lands | Central IRL | A | IR12-21 | 0.56 | 0.48 | 0.61655 | 4.6447 | 0.26969 | 2.8637 | 0.16628 | 4110 | Pine flatwoods | PB-06 | Boundary Canal Phase II, Stormwater Improvement | Retention | 1,633.0 | 100% | 1,633.00 | 176.1 | 100% | 176.1 | 633.2254 | City of Palm Bay | N/A | Boundary Canal Phase II Stormwater Improvement | Not provided. | On-line Retention BMPs | Completed | 2014 |  |  | A | 633 | Not provided | Not provided | Not provided | Not provided | N/A | Structural | 2013 | Central Indian River Lagoon | Not provided | Not provided | Not provided | Table 5 & TA | yes | 198.2117 | 2495.098
6200 | Natural Lands | Central IRL | A | IR12-21 | 0.56 | 0.48 | 0.61776 | 5.8117 | 0.42922 | 3.5903 | 0.26515 | 4110 | Pine flatwoods | PB-06 | Boundary Canal Phase II, Stormwater Improvement | Retention | 1,633.0 | 100% | 1,633.00 | 176.1 | 100% | 176.1 | 633.2254 | City of Palm Bay | N/A | Boundary Canal Phase II Stormwater Improvement | Not provided. | On-line Retention BMPs | Completed | 2014 |  |  | A | 633 | Not provided | Not provided | Not provided | Not provided | N/A | Structural | 2013 | Central Indian River Lagoon | Not provided | Not provided | Not provided | Table 5 & TA | yes | 200 | 2500
6201 | Natural Lands | Central IRL | A | IR12-21 | 0.56 | 0.48 | 0.33389 | 4.8949 | 0.6697 | 1.6344 | 0.22361 | 3200 | Shrub and Brushland | PB-06 | Boundary Canal Phase II, Stormwater Improvement | Retention | 1,633.0 | 100% | 1,633.00 | 176.1 | 100% | 176.1 | 633.2254 | City of Palm Bay | N/A | Boundary Canal Phase II Stormwater Improvement | Not provided. | On-line Retention BMPs | Completed | 2014 |  |  | A | 633 | Not provided | Not provided | Not provided | Not provided | N/A | Structural | 2013 | Central Indian River Lagoon | Not provided | Not provided | Not provided | Table 5 & TA | yes | 151.7422 | 1351.2198
6202 | Natural Lands | Central IRL | A | IR12-21 | 0.56 | 0.48 | 0.28387 | 4.8949 | 0.6697 | 1.3895 | 0.19011 | 4130 | Sand pine | PB-06 | Boundary Canal Phase II, Stormwater Improvement | Retention | 1,633.0 | 100% | 1,633.00 | 176.1 | 100% | 176.1 | 633.2254 | City of Palm Bay | N/A | Boundary Canal Phase II Stormwater Improvement | Not provided. | On-line Retention BMPs | Completed | 2014 |  |  | A | 633 | Not provided | Not provided | Not provided | Not provided | N/A | Structural | 2013 | Central Indian River Lagoon | Not provided | Not provided | Not provided | Table 5 & TA | yes | 149.6031 | 1148.7802
6203 | Natural Lands | Central IRL | A | IR12-21 | 0.56 | 0.48 | 0.61416 | 3.8087 | 0.43061 | 2.3392 | 0.26447 | 4110 | Pine flatwoods | PB-06 | Boundary Canal Phase II, Stormwater Improvement | Retention | 1,633.0 | 100% | 1,633.00 | 176.1 | 100% | 176.1 | 633.2254 | City of Palm Bay | N/A | Boundary Canal Phase II Stormwater Improvement | Not provided. | On-line Retention BMPs | Completed | 2014 |  |  | A | 633 | Not provided | Not provided | Not provided | Not provided | N/A | Structural | 2013 | Central Indian River Lagoon | Not provided | Not provided | Not provided | Table 5 & TA | yes | 200.3449 | 2485.429
6204 | Agricultural Lands | Central IRL | A | IR12-21 | 0.56 | 0.48 | 0.56192 | 5.7189 | 0.74387 | 3.2135 | 0.418 | 3300 | Mixed Rangeland | PB-06 | Boundary Canal Phase II, Stormwater Improvement | Retention | 1,633.0 | 100% | 1,633.00 | 176.1 | 100% | 176.1 | 633.2254 | City of Palm Bay | N/A | Boundary Canal Phase II Stormwater Improvement | Not provided. | On-line Retention BMPs | Completed | 2014 |  |  | A | 633 | Not provided | Not provided | Not provided | Not provided | N/A | Structural | 2013 | Central Indian River Lagoon | Not provided | Not provided | Not provided | Table 5 & TA | yes | 187.767 | 2273.998
6205 | Natural Lands | Central IRL | A | IR12-21 | 0.56 | 0.48 | 0.055846 | 5.7189 | 0.74387 | 0.31938 | 0.041543 | 4110 | Pine flatwoods | PB-06 | Boundary Canal Phase II, Stormwater Improvement | Retention | 1,633.0 | 100% | 1,633.00 | 176.1 | 100% | 176.1 | 633.2254 | City of Palm Bay | N/A | Boundary Canal Phase II Stormwater Improvement | Not provided. | On-line Retention BMPs | Completed | 2014 |  |  | A | 633 | Not provided | Not provided | Not provided | Not provided | N/A | Structural | 2013 | Central Indian River Lagoon | Not provided | Not provided | Not provided | Table 5 & TA | yes | 73.8993 | 226.002
6206 | Town of Malabar | Central IRL | A | IR12-21 | 0.56 | 0.48 | 0.045824 | 5.0932 | 0.69197 | 0.23339 | 0.031708 | 1100 | Residential, Low Density-Less than two dwelling units/acre | PB-06 | Boundary Canal Phase II, Stormwater Improvement | Retention | 1,633.0 | 100% | 1,633.00 | 176.1 | 100% | 176.1 | 633.2254 | City of Palm Bay | N/A | Boundary Canal Phase II Stormwater Improvement | Not provided. | On-line Retention BMPs | Completed | 2014 |  |  | A | 633 | Not provided | Not provided | Not provided | Not provided | N/A | Structural | 2013 | Central Indian River Lagoon | Not provided | Not provided | Not provided | Table 5 & TA | yes | 84.7728 | 185.4412
6207 | Agricultural Lands | Central IRL | A | IR12-21 | 0.56 | 0.48 | 0.46282 | 5.0932 | 0.69197 | 2.3572 | 0.32026 | 2430 | Ornamentals | PB-06 | Boundary Canal Phase II, Stormwater Improvement | Retention | 1,633.0 | 100% | 1,633.00 | 176.1 | 100% | 176.1 | 633.2254 | City of Palm Bay | N/A | Boundary Canal Phase II Stormwater Improvement | Not provided. | On-line Retention BMPs | Completed | 2014 |  |  | A | 633 | Not provided | Not provided | Not provided | Not provided | N/A | Structural | 2013 | Central Indian River Lagoon | Not provided | Not provided | Not provided | Table 5 & TA | yes | 174.9494 | 1872.9639
6208 | Natural Lands | Central IRL | A | IR12-21 | 0.56 | 0.48 | 0.048419 | 5.0932 | 0.69197 | 0.24661 | 0.033504 | 4110 | Pine flatwoods | PB-06 | Boundary Canal Phase II, Stormwater Improvement | Retention | 1,633.0 | 100% | 1,633.00 | 176.1 | 100% | 176.1 | 633.2254 | City of Palm Bay | N/A | Boundary Canal Phase II Stormwater Improvement | Not provided. | On-line Retention BMPs | Completed | 2014 |  |  | A | 633 | Not provided | Not provided | Not provided | Not provided | N/A | Structural | 2013 | Central Indian River Lagoon | Not provided | Not provided | Not provided | Table 5 & TA | yes | 65.5599 | 195.9439
6209 | Town of Malabar | Central IRL | A | IR12-21 | 0.56 | 0.48 | 0.060702 | 5.0932 | 0.69197 | 0.30917 | 0.042004 | 1210 | Fixed Single Family Units | PB-06 | Boundary Canal Phase II, Stormwater Improvement | Retention | 1,633.0 | 100% | 1,633.00 | 176.1 | 100% | 176.1 | 633.2254 | City of Palm Bay | N/A | Boundary Canal Phase II Stormwater Improvement | Not provided. | On-line Retention BMPs | Completed | 2014 |  |  | A | 633 | Not provided | Not provided | Not provided | Not provided | N/A | Structural | 2013 | Central Indian River Lagoon | Not provided | Not provided | Not provided | Table 5 & TA | yes | 87.4748 | 245.651
6210 | Natural Lands | Central IRL | A | IR12-21 | 0.56 | 0.48 | 0.61776 | 4.0272 | 0.46165 | 2.4878 | 0.28519 | 4110 | Pine flatwoods | PB-06 | Boundary Canal Phase II, Stormwater Improvement | Retention | 1,633.0 | 100% | 1,633.00 | 176.1 | 100% | 176.1 | 633.2254 | City of Palm Bay | N/A | Boundary Canal Phase II Stormwater Improvement | Not provided. | On-line Retention BMPs | Completed | 2014 |  |  | A | 633 | Not provided | Not provided | Not provided | Not provided | N/A | Structural | 2013 | Central Indian River Lagoon | Not provided | Not provided | Not provided | Table 5 & TA | yes | 200 | 2500
6211 | Agricultural Lands | Central IRL | A | IR12-21 | 0.56 | 0.48 | 0.35072 | 4.1979 | 0.58165 | 1.4723 | 0.204 | 2430 | Ornamentals | PB-06 | Boundary Canal Phase II, Stormwater Improvement | Retention | 1,633.0 | 100% | 1,633.00 | 176.1 | 100% | 176.1 | 633.2254 | City of Palm Bay | N/A | Boundary Canal Phase II Stormwater Improvement | Not provided. | On-line Retention BMPs | Completed | 2014 |  |  | A | 633 | Not provided | Not provided | Not provided | Not provided | N/A | Structural | 2013 | Central Indian River Lagoon | Not provided | Not provided | Not provided | Table 5 & TA | yes | 156.7874 | 1419.3171
6212 | Agricultural Lands | Central IRL | A | IR12-21 | 0.56 | 0.48 | 0.041237 | 4.1979 | 0.58165 | 0.17311 | 0.023986 | 3300 | Mixed Rangeland | PB-06 | Boundary Canal Phase II, Stormwater Improvement | Retention | 1,633.0 | 100% | 1,633.00 | 176.1 | 100% | 176.1 | 633.2254 | City of Palm Bay | N/A | Boundary Canal Phase II Stormwater Improvement | Not provided. | On-line Retention BMPs | Completed | 2014 |  |  | A | 633 | Not provided | Not provided | Not provided | Not provided | N/A | Structural | 2013 | Central Indian River Lagoon | Not provided | Not provided | Not provided | Table 5 & TA | yes | 59.3414 | 166.8808
6213 | Natural Lands | Central IRL | A | IR12-21 | 0.56 | 0.48 | 0.22581 | 4.1979 | 0.58165 | 0.94791 | 0.13134 | 4340 | Hardwood Conifer Mixed | PB-06 | Boundary Canal Phase II, Stormwater Improvement | Retention | 1,633.0 | 100% | 1,633.00 | 176.1 | 100% | 176.1 | 633.2254 | City of Palm Bay | N/A | Boundary Canal Phase II Stormwater Improvement | Not provided. | On-line Retention BMPs | Completed | 2014 |  |  | A | 633 | Not provided | Not provided | Not provided | Not provided | N/A | Structural | 2013 | Central Indian River Lagoon | Not provided | Not provided | Not provided | Table 5 & TA | yes | 127.9728 | 913.8021
6214 | Natural Lands | Central IRL | A | IR12-21 | 0.56 | 0.48 | 0.586 | 5.9206 | 0.73209 | 3.4695 | 0.42901 | 3200 | Shrub and Brushland | PB-06 | Boundary Canal Phase II, Stormwater Improvement | Retention | 1,633.0 | 100% | 1,633.00 | 176.1 | 100% | 176.1 | 633.2254 | City of Palm Bay | N/A | Boundary Canal Phase II Stormwater Improvement | Not provided. | On-line Retention BMPs | Completed | 2014 |  |  | A | 633 | Not provided | Not provided | Not provided | Not provided | N/A | Structural | 2013 | Central Indian River Lagoon | Not provided | Not provided | Not provided | Table 5 & TA | yes | 192.4957 | 2371.4583
6215 | Natural Lands | Central IRL | A | IR12-21 | 0.56 | 0.48 | 0.031763 | 5.9206 | 0.73209 | 0.18806 | 0.023254 | 6430 | Wet prairies | PB-06 | Boundary Canal Phase II, Stormwater Improvement | Retention | 1,633.0 | 100% | 1,633.00 | 176.1 | 100% | 176.1 | 633.2254 | City of Palm Bay | N/A | Boundary Canal Phase II Stormwater Improvement | Not provided. | On-line Retention BMPs | Completed | 2014 |  |  | A | 633 | Not provided | Not provided | Not provided | Not provided | N/A | Structural | 2013 | Central Indian River Lagoon | Not provided | Not provided | Not provided | Table 5 & TA | yes | 66.6587 | 128.5417
6216 | Natural Lands | Central IRL | A | IR12-21 | 0.56 | 0.48 | 0.61776 | 3.9021 | 0.53398 | 2.4106 | 0.32988 | 3200 | Shrub and Brushland | PB-06 | Boundary Canal Phase II, Stormwater Improvement | Retention | 1,633.0 | 100% | 1,633.00 | 176.1 | 100% | 176.1 | 633.2254 | City of Palm Bay | N/A | Boundary Canal Phase II Stormwater Improvement | Not provided. | On-line Retention BMPs | Completed | 2014 |  |  | A | 633 | Not provided | Not provided | Not provided | Not provided | N/A | Structural | 2013 | Central Indian River Lagoon | Not provided | Not provided | Not provided | Table 5 & TA | yes | 200 | 2500
6217 | Natural Lands | Central IRL | A | IR12-21 | 0.56 | 0.48 | 0.61776 | 3.8602 | 0.43835 | 2.3847 | 0.2708 | 4110 | Pine flatwoods | PB-06 | Boundary Canal Phase II, Stormwater Improvement | Retention | 1,633.0 | 100% | 1,633.00 | 176.1 | 100% | 176.1 | 633.2254 | City of Palm Bay | N/A | Boundary Canal Phase II Stormwater Improvement | Not provided. | On-line Retention BMPs | Completed | 2014 |  |  | A | 633 | Not provided | Not provided | Not provided | Not provided | N/A | Structural | 2013 | Central Indian River Lagoon | Not provided | Not provided | Not provided | Table 5 & TA | yes | 200 | 2500
6218 | Natural Lands | Central IRL | A | IR12-21 | 0.56 | 0.48 | 0.51689 | 5.8442 | 0.70383 | 3.0208 | 0.36381 | 3200 | Shrub and Brushland | PB-06 | Boundary Canal Phase II, Stormwater Improvement | Retention | 1,633.0 | 100% | 1,633.00 | 176.1 | 100% | 176.1 | 633.2254 | City of Palm Bay | N/A | Boundary Canal Phase II Stormwater Improvement | Not provided. | On-line Retention BMPs | Completed | 2014 |  |  | A | 633 | Not provided | Not provided | Not provided | Not provided | N/A | Structural | 2013 | Central Indian River Lagoon | Not provided | Not provided | Not provided | Table 5 & TA | yes | 185.5845 | 2091.7893
6219 | Natural Lands | Central IRL | A | IR12-21 | 0.56 | 0.48 | 0.10087 | 5.8442 | 0.70383 | 0.58951 | 0.070996 | 6430 | Wet prairies | PB-06 | Boundary Canal Phase II, Stormwater Improvement | Retention | 1,633.0 | 100% | 1,633.00 | 176.1 | 100% | 176.1 | 633.2254 | City of Palm Bay | N/A | Boundary Canal Phase II Stormwater Improvement | Not provided. | On-line Retention BMPs | Completed | 2014 |  |  | A | 633 | Not provided | Not provided | Not provided | Not provided | N/A | Structural | 2013 | Central Indian River Lagoon | Not provided | Not provided | Not provided | Table 5 & TA | yes | 99.9436 | 408.2107
6220 | Natural Lands | Central IRL | A | IR12-21 | 0.56 | 0.48 | 0.23759 | 5.4333 | 0.68358 | 1.2909 | 0.16241 | 4110 | Pine flatwoods | PB-06 | Boundary Canal Phase II, Stormwater Improvement | Retention | 1,633.0 | 100% | 1,633.00 | 176.1 | 100% | 176.1 | 633.2254 | City of Palm Bay | N/A | Boundary Canal Phase II Stormwater Improvement | Not provided. | On-line Retention BMPs | Completed | 2014 |  |  | A | 633 | Not provided | Not provided | Not provided | Not provided | N/A | Structural | 2013 | Central Indian River Lagoon | Not provided | Not provided | Not provided | Table 5 & TA | yes | 147.075 | 961.4814
6221 | Natural Lands | Central IRL | A | IR12-21 | 0.56 | 0.48 | 0.00020872 | 5.4333 | 0.68358 | 0.0011341 | 0.00014268 | 6430 | Wet prairies | PB-06 | Boundary Canal Phase II, Stormwater Improvement | Retention | 1,633.0 | 100% | 1,633.00 | 176.1 | 100% | 176.1 | 633.2254 | City of Palm Bay | N/A | Boundary Canal Phase II Stormwater Improvement | Not provided. | On-line Retention BMPs | Completed | 2014 |  |  | A | 633 | Not provided | Not provided | Not provided | Not provided | N/A | Structural | 2013 | Central Indian River Lagoon | Not provided | Not provided | Not provided | Table 5 & TA | yes | 4.8127 | 0.84468
6222 | Natural Lands | Central IRL | A | IR12-21 | 0.56 | 0.48 | 0.61776 | 5.2305 | 0.65418 | 3.2312 | 0.40413 | 4130 | Sand pine | PB-06 | Boundary Canal Phase II, Stormwater Improvement | Retention | 1,633.0 | 100% | 1,633.00 | 176.1 | 100% | 176.1 | 633.2254 | City of Palm Bay | N/A | Boundary Canal Phase II Stormwater Improvement | Not provided. | On-line Retention BMPs | Completed | 2014 |  |  | A | 633 | Not provided | Not provided | Not provided | Not provided | N/A | Structural | 2013 | Central Indian River Lagoon | Not provided | Not provided | Not provided | Table 5 & TA | yes | 200 | 2500
6223 | Town of Malabar | Central IRL | A | IR12-21 | 0.56 | 0.48 | 0.10377 | 9.4671 | 1.3915 | 0.98238 | 0.14439 | 1200 | Residential, Medium Density-Two-five dwellingunits per acre | PB-06 | Boundary Canal Phase II, Stormwater Improvement | Retention | 1,633.0 | 100% | 1,633.00 | 176.1 | 100% | 176.1 | 633.2254 | City of Palm Bay | N/A | Boundary Canal Phase II Stormwater Improvement | Not provided. | On-line Retention BMPs | Completed | 2014 |  |  | A | 633 | Not provided | Not provided | Not provided | Not provided | N/A | Structural | 2013 | Central Indian River Lagoon | Not provided | Not provided | Not provided | Table 5 & TA | yes | 90.0623 | 419.9365
6224 | Town of Malabar | Central IRL | A | IR12-21 | 0.56 | 0.48 | 0.14168 | 9.4671 | 1.3915 | 1.3413 | 0.19715 | 1210 | Fixed Single Family Units | PB-06 | Boundary Canal Phase II, Stormwater Improvement | Retention | 1,633.0 | 100% | 1,633.00 | 176.1 | 100% | 176.1 | 633.2254 | City of Palm Bay | N/A | Boundary Canal Phase II Stormwater Improvement | Not provided. | On-line Retention BMPs | Completed | 2014 |  |  | A | 633 | Not provided | Not provided | Not provided | Not provided | N/A | Structural | 2013 | Central Indian River Lagoon | Not provided | Not provided | Not provided | Table 5 & TA | yes | 98.8458 | 573.3589
6225 | Town of Malabar | Central IRL | A | IR12-21 | 0.56 | 0.48 | 0.035202 | 9.4671 | 1.3915 | 0.33326 | 0.048984 | 1210 | Fixed Single Family Units | PB-06 | Boundary Canal Phase II, Stormwater Improvement | Retention | 1,633.0 | 100% | 1,633.00 | 176.1 | 100% | 176.1 | 633.2254 | City of Palm Bay | N/A | Boundary Canal Phase II Stormwater Improvement | Not provided. | On-line Retention BMPs | Completed | 2014 |  |  | A | 633 | Not provided | Not provided | Not provided | Not provided | N/A | Structural | 2013 | Central Indian River Lagoon | Not provided | Not provided | Not provided | Table 5 & TA | yes | 68.3394 | 142.4577
6226 | Town of Malabar | Central IRL | A | IR12-21 | 0.56 | 0.48 | 0.027692 | 9.4671 | 1.3915 | 0.26216 | 0.038534 | 1210 | Fixed Single Family Units | PB-06 | Boundary Canal Phase II, Stormwater Improvement | Retention | 1,633.0 | 100% | 1,633.00 | 176.1 | 100% | 176.1 | 633.2254 | City of Palm Bay | N/A | Boundary Canal Phase II Stormwater Improvement | Not provided. | On-line Retention BMPs | Completed | 2014 |  |  | A | 633 | Not provided | Not provided | Not provided | Not provided | N/A | Structural | 2013 | Central Indian River Lagoon | Not provided | Not provided | Not provided | Table 5 & TA | yes | 44.4974 | 112.0664
6227 | Town of Malabar | Central IRL | A | IR12-21 | 0.56 | 0.48 | 0.03823 | 9.4671 | 1.3915 | 0.36193 | 0.053197 | 1210 | Fixed Single Family Units | PB-06 | Boundary Canal Phase II, Stormwater Improvement | Retention | 1,633.0 | 100% | 1,633.00 | 176.1 | 100% | 176.1 | 633.2254 | City of Palm Bay | N/A | Boundary Canal Phase II Stormwater Improvement | Not provided. | On-line Retention BMPs | Completed | 2014 |  |  | A | 633 | Not provided | Not provided | Not provided | Not provided | N/A | Structural | 2013 | Central Indian River Lagoon | Not provided | Not provided | Not provided | Table 5 & TA | yes | 56.2837 | 154.7114
6228 | Agricultural Lands | Central IRL | A | IR12-21 | 0.56 | 0.48 | 0.61776 | 4.4651 | 0.63023 | 2.7584 | 0.38933 | 2430 | Ornamentals | PB-06 | Boundary Canal Phase II, Stormwater Improvement | Retention | 1,633.0 | 100% | 1,633.00 | 176.1 | 100% | 176.1 | 633.2254 | City of Palm Bay | N/A | Boundary Canal Phase II Stormwater Improvement | Not provided. | On-line Retention BMPs | Completed | 2014 |  |  | A | 633 | Not provided | Not provided | Not provided | Not provided | N/A | Structural | 2013 | Central Indian River Lagoon | Not provided | Not provided | Not provided | Table 5 & TA | yes | 200 | 2500
6229 | Agricultural Lands | Central IRL | A | IR12-21 | 0.56 | 0.48 | 0.24287 | 4.1181 | 0.5076 | 1.0002 | 0.12328 | 3300 | Mixed Rangeland | PB-06 | Boundary Canal Phase II, Stormwater Improvement | Retention | 1,633.0 | 100% | 1,633.00 | 176.1 | 100% | 176.1 | 633.2254 | City of Palm Bay | N/A | Boundary Canal Phase II Stormwater Improvement | Not provided. | On-line Retention BMPs | Completed | 2014 |  |  | A | 633 | Not provided | Not provided | Not provided | Not provided | N/A | Structural | 2013 | Central Indian River Lagoon | Not provided | Not provided | Not provided | Table 5 & TA | yes | 145.6091 | 982.8425
6230 | Natural Lands | Central IRL | A | IR12-21 | 0.56 | 0.48 | 0.3749 | 4.1181 | 0.5076 | 1.5439 | 0.1903 | 6410 | Freshwater marshes | PB-06 | Boundary Canal Phase II, Stormwater Improvement | Retention | 1,633.0 | 100% | 1,633.00 | 176.1 | 100% | 176.1 | 633.2254 | City of Palm Bay | N/A | Boundary Canal Phase II Stormwater Improvement | Not provided. | On-line Retention BMPs | Completed | 2014 |  |  | A | 633 | Not provided | Not provided | Not provided | Not provided | N/A | Structural | 2013 | Central Indian River Lagoon | Not provided | Not provided | Not provided | Table 5 & TA | yes | 168.3179 | 1517.1575
6231 | Natural Lands | Central IRL | A | IR12-21 | 0.56 | 0.48 | 0.058716 | 5.2862 | 0.57098 | 0.31038 | 0.033526 | 3200 | Shrub and Brushland | PB-06 | Boundary Canal Phase II, Stormwater Improvement | Retention | 1,633.0 | 100% | 1,633.00 | 176.1 | 100% | 176.1 | 633.2254 | City of Palm Bay | N/A | Boundary Canal Phase II Stormwater Improvement | Not provided. | On-line Retention BMPs | Completed | 2014 |  |  | A | 633 | Not provided | Not provided | Not provided | Not provided | N/A | Structural | 2013 | Central Indian River Lagoon | Not provided | Not provided | Not provided | Table 5 & TA | yes | 78.1264 | 237.6156
6232 | Natural Lands | Central IRL | A | IR12-21 | 0.56 | 0.48 | 0.55905 | 5.2862 | 0.57098 | 2.9552 | 0.31921 | 6430 | Wet prairies | PB-06 | Boundary Canal Phase II, Stormwater Improvement | Retention | 1,633.0 | 100% | 1,633.00 | 176.1 | 100% | 176.1 | 633.2254 | City of Palm Bay | N/A | Boundary Canal Phase II Stormwater Improvement | Not provided. | On-line Retention BMPs | Completed | 2014 |  |  | A | 633 | Not provided | Not provided | Not provided | Not provided | N/A | Structural | 2013 | Central Indian River Lagoon | Not provided | Not provided | Not provided | Table 5 & TA | yes | 191.0133 | 2262.3844
6233 | Natural Lands | Central IRL | A | IR12-21 | 0.56 | 0.48 | 0.35182 | 3.7045 | 0.43084 | 1.3033 | 0.15158 | 4110 | Pine flatwoods | PB-06 | Boundary Canal Phase II, Stormwater Improvement | Retention | 1,633.0 | 100% | 1,633.00 | 176.1 | 100% | 176.1 | 633.2254 | City of Palm Bay | N/A | Boundary Canal Phase II Stormwater Improvement | Not provided. | On-line Retention BMPs | Completed | 2014 |  |  | A | 633 | Not provided | Not provided | Not provided | Not provided | N/A | Structural | 2013 | Central Indian River Lagoon | Not provided | Not provided | Not provided | Table 5 & TA | yes | 240.3934 | 1423.7805
6234 | Natural Lands | Central IRL | A | IR12-21 | 0.56 | 0.48 | 0.25927 | 3.7045 | 0.43084 | 0.96045 | 0.1117 | 6430 | Wet prairies | PB-06 | Boundary Canal Phase II, Stormwater Improvement | Retention | 1,633.0 | 100% | 1,633.00 | 176.1 | 100% | 176.1 | 633.2254 | City of Palm Bay | N/A | Boundary Canal Phase II Stormwater Improvement | Not provided. | On-line Retention BMPs | Completed | 2014 |  |  | A | 633 | Not provided | Not provided | Not provided | Not provided | N/A | Structural | 2013 | Central Indian River Lagoon | Not provided | Not provided | Not provided | Table 5 & TA | yes | 136.2413 | 1049.2083
6235 | Natural Lands | Central IRL | A | IR12-21 | 0.56 | 0.48 | 0.61776 | 5.7709 | 0.42491 | 3.565 | 0.2625 | 4110 | Pine flatwoods | PB-06 | Boundary Canal Phase II, Stormwater Improvement | Retention | 1,633.0 | 100% | 1,633.00 | 176.1 | 100% | 176.1 | 633.2254 | City of Palm Bay | N/A | Boundary Canal Phase II Stormwater Improvement | Not provided. | On-line Retention BMPs | Completed | 2014 |  |  | A | 633 | Not provided | Not provided | Not provided | Not provided | N/A | Structural | 2013 | Central Indian River Lagoon | Not provided | Not provided | Not provided | Table 5 & TA | yes | 200 | 2500
6236 | Town of Malabar | Central IRL | A | IR12-21 | 0.56 | 0.48 | 0.0076721 | 5.831 | 0.59663 | 0.044736 | 0.0045774 | 1200 | Residential, Medium Density-Two-five dwellingunits per acre | PB-06 | Boundary Canal Phase II, Stormwater Improvement | Retention | 1,633.0 | 100% | 1,633.00 | 176.1 | 100% | 176.1 | 633.2254 | City of Palm Bay | N/A | Boundary Canal Phase II Stormwater Improvement | Not provided. | On-line Retention BMPs | Completed | 2014 |  |  | A | 633 | Not provided | Not provided | Not provided | Not provided | N/A | Structural | 2013 | Central Indian River Lagoon | Not provided | Not provided | Not provided | Table 5 & TA | yes | 89.7015 | 31.0477
6237 | Natural Lands | Central IRL | A | IR12-21 | 0.56 | 0.48 | 0.35711 | 5.831 | 0.59663 | 2.0823 | 0.21306 | 4110 | Pine flatwoods | PB-06 | Boundary Canal Phase II, Stormwater Improvement | Retention | 1,633.0 | 100% | 1,633.00 | 176.1 | 100% | 176.1 | 633.2254 | City of Palm Bay | N/A | Boundary Canal Phase II Stormwater Improvement | Not provided. | On-line Retention BMPs | Completed | 2014 |  |  | A | 633 | Not provided | Not provided | Not provided | Not provided | N/A | Structural | 2013 | Central Indian River Lagoon | Not provided | Not provided | Not provided | Table 5 & TA | yes | 161.1277 | 1445.1605
6238 | Natural Lands | Central IRL | A | IR12-21 | 0.56 | 0.48 | 0.25298 | 5.831 | 0.59663 | 1.4751 | 0.15094 | 6460 | Mixed scrub-shrub wetland | PB-06 | Boundary Canal Phase II, Stormwater Improvement | Retention | 1,633.0 | 100% | 1,633.00 | 176.1 | 100% | 176.1 | 633.2254 | City of Palm Bay | N/A | Boundary Canal Phase II Stormwater Improvement | Not provided. | On-line Retention BMPs | Completed | 2014 |  |  | A | 633 | Not provided | Not provided | Not provided | Not provided | N/A | Structural | 2013 | Central Indian River Lagoon | Not provided | Not provided | Not provided | Table 5 & TA | yes | 140.1872 | 1023.7918
6239 | Natural Lands | Central IRL | A | IR12-21 | 0.56 | 0.48 | 0.044457 | 5.595 | 0.52422 | 0.24874 | 0.023305 | 4340 | Hardwood Conifer Mixed | PB-06 | Boundary Canal Phase II, Stormwater Improvement | Retention | 1,633.0 | 100% | 1,633.00 | 176.1 | 100% | 176.1 | 633.2254 | City of Palm Bay | N/A | Boundary Canal Phase II Stormwater Improvement | Not provided. | On-line Retention BMPs | Completed | 2014 |  |  | A | 633 | Not provided | Not provided | Not provided | Not provided | N/A | Structural | 2013 | Central Indian River Lagoon | Not provided | Not provided | Not provided | Table 5 & TA | yes | 74.7348 | 179.913
6240 | Natural Lands | Central IRL | A | IR12-21 | 0.56 | 0.48 | 0.25881 | 5.595 | 0.52422 | 1.448 | 0.13567 | 6410 | Freshwater marshes | PB-06 | Boundary Canal Phase II, Stormwater Improvement | Retention | 1,633.0 | 100% | 1,633.00 | 176.1 | 100% | 176.1 | 633.2254 | City of Palm Bay | N/A | Boundary Canal Phase II Stormwater Improvement | Not provided. | On-line Retention BMPs | Completed | 2014 |  |  | A | 633 | Not provided | Not provided | Not provided | Not provided | N/A | Structural | 2013 | Central Indian River Lagoon | Not provided | Not provided | Not provided | Table 5 & TA | yes | 144.0599 | 1047.3509
6241 | Natural Lands | Central IRL | A | IR12-21 | 0.56 | 0.48 | 0.3145 | 5.595 | 0.52422 | 1.7596 | 0.16487 | 6460 | Mixed scrub-shrub wetland | PB-06 | Boundary Canal Phase II, Stormwater Improvement | Retention | 1,633.0 | 100% | 1,633.00 | 176.1 | 100% | 176.1 | 633.2254 | City of Palm Bay | N/A | Boundary Canal Phase II Stormwater Improvement | Not provided. | On-line Retention BMPs | Completed | 2014 |  |  | A | 633 | Not provided | Not provided | Not provided | Not provided | N/A | Structural | 2013 | Central Indian River Lagoon | Not provided | Not provided | Not provided | Table 5 & TA | yes | 174.1568 | 1272.7361
6242 | Natural Lands | Central IRL | A | IR12-21 | 0.56 | 0.48 | 0.054639 | 6.8937 | 0.91412 | 0.37666 | 0.049946 | 4110 | Pine flatwoods | PB-06 | Boundary Canal Phase II, Stormwater Improvement | Retention | 1,633.0 | 100% | 1,633.00 | 176.1 | 100% | 176.1 | 633.2254 | City of Palm Bay | N/A | Boundary Canal Phase II Stormwater Improvement | Not provided. | On-line Retention BMPs | Completed | 2014 |  |  | A | 633 | Not provided | Not provided | Not provided | Not provided | N/A | Structural | 2013 | Central Indian River Lagoon | Not provided | Not provided | Not provided | Table 5 & TA | yes | 73.5242 | 221.115
6243 | Natural Lands | Central IRL | A | IR12-21 | 0.56 | 0.48 | 0.61776 | 5.0205 | 0.687 | 3.1015 | 0.4244 | 4130 | Sand pine | PB-06 | Boundary Canal Phase II, Stormwater Improvement | Retention | 1,633.0 | 100% | 1,633.00 | 176.1 | 100% | 176.1 | 633.2254 | City of Palm Bay | N/A | Boundary Canal Phase II Stormwater Improvement | Not provided. | On-line Retention BMPs | Completed | 2014 |  |  | A | 633 | Not provided | Not provided | Not provided | Not provided | N/A | Structural | 2013 | Central Indian River Lagoon | Not provided | Not provided | Not provided | Table 5 & TA | yes | 200 | 2500
6244 | Natural Lands | Central IRL | A | IR12-21 | 0.56 | 0.48 | 0.61776 | 5.5589 | 0.76112 | 3.4341 | 0.47019 | 3200 | Shrub and Brushland | PB-06 | Boundary Canal Phase II, Stormwater Improvement | Retention | 1,633.0 | 100% | 1,633.00 | 176.1 | 100% | 176.1 | 633.2254 | City of Palm Bay | N/A | Boundary Canal Phase II Stormwater Improvement | Not provided. | On-line Retention BMPs | Completed | 2014 |  |  | A | 633 | Not provided | Not provided | Not provided | Not provided | N/A | Structural | 2013 | Central Indian River Lagoon | Not provided | Not provided | Not provided | Table 5 & TA | yes | 200 | 2500
6245 | Natural Lands | Central IRL | A | IR12-21 | 0.56 | 0.48 | 0.12662 | 4.2661 | 0.5831 | 0.54015 | 0.07383 | 3200 | Shrub and Brushland | PB-06 | Boundary Canal Phase II, Stormwater Improvement | Retention | 1,633.0 | 100% | 1,633.00 | 176.1 | 100% | 176.1 | 633.2254 | City of Palm Bay | N/A | Boundary Canal Phase II Stormwater Improvement | Not provided. | On-line Retention BMPs | Completed | 2014 |  |  | A | 633 | Not provided | Not provided | Not provided | Not provided | N/A | Structural | 2013 | Central Indian River Lagoon | Not provided | Not provided | Not provided | Table 5 & TA | yes | 118.9619 | 512.3988
6246 | Natural Lands | Central IRL | A | IR12-21 | 0.56 | 0.48 | 0.49115 | 4.2661 | 0.5831 | 2.0953 | 0.28639 | 4130 | Sand pine | PB-06 | Boundary Canal Phase II, Stormwater Improvement | Retention | 1,633.0 | 100% | 1,633.00 | 176.1 | 100% | 176.1 | 633.2254 | City of Palm Bay | N/A | Boundary Canal Phase II Stormwater Improvement | Not provided. | On-line Retention BMPs | Completed | 2014 |  |  | A | 633 | Not provided | Not provided | Not provided | Not provided | N/A | Structural | 2013 | Central Indian River Lagoon | Not provided | Not provided | Not provided | Table 5 & TA | yes | 181.5544 | 1987.6012
6247 | Natural Lands | Central IRL | A | IR12-21 | 0.56 | 0.48 | 0.61776 | 4.7653 | 0.5812 | 2.9438 | 0.35905 | 3200 | Shrub and Brushland | PB-06 | Boundary Canal Phase II, Stormwater Improvement | Retention | 1,633.0 | 100% | 1,633.00 | 176.1 | 100% | 176.1 | 633.2254 | City of Palm Bay | N/A | Boundary Canal Phase II Stormwater Improvement | Not provided. | On-line Retention BMPs | Completed | 2014 |  |  | A | 633 | Not provided | Not provided | Not provided | Not provided | N/A | Structural | 2013 | Central Indian River Lagoon | Not provided | Not provided | Not provided | Table 5 & TA | yes | 200 | 2500
6248 | Natural Lands | Central IRL | A | IR12-21 | 0.56 | 0.48 | 0.39822 | 6.2092 | 0.74703 | 2.4726 | 0.29748 | 3200 | Shrub and Brushland | PB-06 | Boundary Canal Phase II, Stormwater Improvement | Retention | 1,633.0 | 100% | 1,633.00 | 176.1 | 100% | 176.1 | 633.2254 | City of Palm Bay | N/A | Boundary Canal Phase II Stormwater Improvement | Not provided. | On-line Retention BMPs | Completed | 2014 |  |  | A | 633 | Not provided | Not provided | Not provided | Not provided | N/A | Structural | 2013 | Central Indian River Lagoon | Not provided | Not provided | Not provided | Table 5 & TA | yes | 162.3534 | 1611.543
6249 | Agricultural Lands | Central IRL | A | IR12-21 | 0.56 | 0.48 | 0.21898 | 6.2092 | 0.74703 | 1.3597 | 0.16358 | 3300 | Mixed Rangeland | PB-06 | Boundary Canal Phase II, Stormwater Improvement | Retention | 1,633.0 | 100% | 1,633.00 | 176.1 | 100% | 176.1 | 633.2254 | City of Palm Bay | N/A | Boundary Canal Phase II Stormwater Improvement | Not provided. | On-line Retention BMPs | Completed | 2014 |  |  | A | 633 | Not provided | Not provided | Not provided | Not provided | N/A | Structural | 2013 | Central Indian River Lagoon | Not provided | Not provided | Not provided | Table 5 & TA | yes | 137.7261 | 886.1794
6250 | Natural Lands | Central IRL | A | IR12-21 | 0.56 | 0.48 | 0.00056281 | 6.2092 | 0.74703 | 0.0034946 | 0.00042043 | 6410 | Freshwater marshes | PB-06 | Boundary Canal Phase II, Stormwater Improvement | Retention | 1,633.0 | 100% | 1,633.00 | 176.1 | 100% | 176.1 | 633.2254 | City of Palm Bay | N/A | Boundary Canal Phase II Stormwater Improvement | Not provided. | On-line Retention BMPs | Completed | 2014 |  |  | A | 633 | Not provided | Not provided | Not provided | Not provided | N/A | Structural | 2013 | Central Indian River Lagoon | Not provided | Not provided | Not provided | Table 5 & TA | yes | 8.7233 | 2.2776
6251 | Natural Lands | Central IRL | A | IR12-21 | 0.56 | 0.48 | 0.0007044 | 4.7208 | 0.64897 | 0.0033253 | 0.00045713 | 4130 | Sand pine | PB-06 | Boundary Canal Phase II, Stormwater Improvement | Retention | 1,633.0 | 100% | 1,633.00 | 176.1 | 100% | 176.1 | 633.2254 | City of Palm Bay | N/A | Boundary Canal Phase II Stormwater Improvement | Not provided. | On-line Retention BMPs | Completed | 2014 |  |  | A | 633 | Not provided | Not provided | Not provided | Not provided | N/A | Structural | 2013 | Central Indian River Lagoon | Not provided | Not provided | Not provided | Table 5 & TA | yes | 12.3874 | 2.8506
6252 | Natural Lands | Central IRL | A | IR12-21 | 0.56 | 0.48 | 0.61776 | 3.8892 | 0.44262 | 2.4026 | 0.27343 | 4110 | Pine flatwoods | PB-06 | Boundary Canal Phase II, Stormwater Improvement | Retention | 1,633.0 | 100% | 1,633.00 | 176.1 | 100% | 176.1 | 633.2254 | City of Palm Bay | N/A | Boundary Canal Phase II Stormwater Improvement | Not provided. | On-line Retention BMPs | Completed | 2014 |  |  | A | 633 | Not provided | Not provided | Not provided | Not provided | N/A | Structural | 2013 | Central Indian River Lagoon | Not provided | Not provided | Not provided | Table 5 & TA | yes | 200 | 2500
6253 | Agricultural Lands | Central IRL | A | IR12-21 | 0.56 | 0.48 | 0.58326 | 6.4719 | 0.69716 | 3.7748 | 0.40663 | 3300 | Mixed Rangeland | PB-06 | Boundary Canal Phase II, Stormwater Improvement | Retention | 1,633.0 | 100% | 1,633.00 | 176.1 | 100% | 176.1 | 633.2254 | City of Palm Bay | N/A | Boundary Canal Phase II Stormwater Improvement | Not provided. | On-line Retention BMPs | Completed | 2014 |  |  | A | 633 | Not provided | Not provided | Not provided | Not provided | N/A | Structural | 2013 | Central Indian River Lagoon | Not provided | Not provided | Not provided | Table 5 & TA | yes | 196.1969 | 2360.3645
6254 | Natural Lands | Central IRL | A | IR12-21 | 0.56 | 0.48 | 0.034505 | 6.4719 | 0.69716 | 0.22331 | 0.024055 | 6410 | Freshwater marshes | PB-06 | Boundary Canal Phase II, Stormwater Improvement | Retention | 1,633.0 | 100% | 1,633.00 | 176.1 | 100% | 176.1 | 633.2254 | City of Palm Bay | N/A | Boundary Canal Phase II Stormwater Improvement | Not provided. | On-line Retention BMPs | Completed | 2014 |  |  | A | 633 | Not provided | Not provided | Not provided | Not provided | N/A | Structural | 2013 | Central Indian River Lagoon | Not provided | Not provided | Not provided | Table 5 & TA | yes | 56.5106 | 139.6355
6255 | Natural Lands | Central IRL | A | IR12-21 | 0.56 | 0.48 | 0.39048 | 4.4271 | 0.60402 | 1.7287 | 0.23586 | 4130 | Sand pine | PB-06 | Boundary Canal Phase II, Stormwater Improvement | Retention | 1,633.0 | 100% | 1,633.00 | 176.1 | 100% | 176.1 | 633.2254 | City of Palm Bay | N/A | Boundary Canal Phase II Stormwater Improvement | Not provided. | On-line Retention BMPs | Completed | 2014 |  |  | A | 633 | Not provided | Not provided | Not provided | Not provided | N/A | Structural | 2013 | Central Indian River Lagoon | Not provided | Not provided | Not provided | Table 5 & TA | yes | 164.8599 | 1580.2069
6256 | Natural Lands | Central IRL | A | IR12-21 | 0.56 | 0.48 | 0.22729 | 4.4271 | 0.60402 | 1.0062 | 0.13729 | 4340 | Hardwood Conifer Mixed | PB-06 | Boundary Canal Phase II, Stormwater Improvement | Retention | 1,633.0 | 100% | 1,633.00 | 176.1 | 100% | 176.1 | 633.2254 | City of Palm Bay | N/A | Boundary Canal Phase II Stormwater Improvement | Not provided. | On-line Retention BMPs | Completed | 2014 |  |  | A | 633 | Not provided | Not provided | Not provided | Not provided | N/A | Structural | 2013 | Central Indian River Lagoon | Not provided | Not provided | Not provided | Table 5 & TA | yes | 149.1116 | 919.7931
6257 | Natural Lands | Central IRL | A | IR12-21 | 0.56 | 0.48 | 0.18612 | 4.4846 | 0.50026 | 0.83465 | 0.093105 | 3200 | Shrub and Brushland | PB-06 | Boundary Canal Phase II, Stormwater Improvement | Retention | 1,633.0 | 100% | 1,633.00 | 176.1 | 100% | 176.1 | 633.2254 | City of Palm Bay | N/A | Boundary Canal Phase II Stormwater Improvement | Not provided. | On-line Retention BMPs | Completed | 2014 |  |  | A | 633 | Not provided | Not provided | Not provided | Not provided | N/A | Structural | 2013 | Central Indian River Lagoon | Not provided | Not provided | Not provided | Table 5 & TA | yes | 203.2078 | 753.181
6258 | Natural Lands | Central IRL | A | IR12-21 | 0.56 | 0.48 | 0.43165 | 4.4846 | 0.50026 | 1.9358 | 0.21593 | 6250 | Hydric pine flatwoods | PB-06 | Boundary Canal Phase II, Stormwater Improvement | Retention | 1,633.0 | 100% | 1,633.00 | 176.1 | 100% | 176.1 | 633.2254 | City of Palm Bay | N/A | Boundary Canal Phase II Stormwater Improvement | Not provided. | On-line Retention BMPs | Completed | 2014 |  |  | A | 633 | Not provided | Not provided | Not provided | Not provided | N/A | Structural | 2013 | Central Indian River Lagoon | Not provided | Not provided | Not provided | Table 5 & TA | yes | 171.1822 | 1746.819
6259 | Natural Lands | Central IRL | A | IR12-21 | 0.56 | 0.48 | 0.61771 | 4.3421 | 0.59384 | 2.6822 | 0.36682 | 3200 | Shrub and Brushland | PB-06 | Boundary Canal Phase II, Stormwater Improvement | Retention | 1,633.0 | 100% | 1,633.00 | 176.1 | 100% | 176.1 | 633.2254 | City of Palm Bay | N/A | Boundary Canal Phase II Stormwater Improvement | Not provided. | On-line Retention BMPs | Completed | 2014 |  |  | A | 633 | Not provided | Not provided | Not provided | Not provided | N/A | Structural | 2013 | Central Indian River Lagoon | Not provided | Not provided | Not provided | Table 5 & TA | yes | 199.8999 | 2499.7887
6260 | Natural Lands | Central IRL | A | IR12-21 | 0.56 | 0.48 | 5.221e-05 | 4.3421 | 0.59384 | 0.0002267 | 3.1005e-05 | 4130 | Sand pine | PB-06 | Boundary Canal Phase II, Stormwater Improvement | Retention | 1,633.0 | 100% | 1,633.00 | 176.1 | 100% | 176.1 | 633.2254 | City of Palm Bay | N/A | Boundary Canal Phase II Stormwater Improvement | Not provided. | On-line Retention BMPs | Completed | 2014 |  |  | A | 633 | Not provided | Not provided | Not provided | Not provided | N/A | Structural | 2013 | Central Indian River Lagoon | Not provided | Not provided | Not provided | Table 5 & TA | yes | 8.4407 | 0.21129
6261 | Natural Lands | Central IRL | A | IR12-21 | 0.56 | 0.48 | 0.61776 | 4.3452 | 0.22297 | 2.6843 | 0.13774 | 4110 | Pine flatwoods | PB-06 | Boundary Canal Phase II, Stormwater Improvement | Retention | 1,633.0 | 100% | 1,633.00 | 176.1 | 100% | 176.1 | 633.2254 | City of Palm Bay | N/A | Boundary Canal Phase II Stormwater Improvement | Not provided. | On-line Retention BMPs | Completed | 2014 |  |  | A | 633 | Not provided | Not provided | Not provided | Not provided | N/A | Structural | 2013 | Central Indian River Lagoon | Not provided | Not provided | Not provided | Table 5 & TA | yes | 200 | 2500
6262 | Natural Lands | Central IRL | A | IR12-21 | 0.56 | 0.48 | 0.4361 | 4.7659 | 0.56384 | 2.0784 | 0.24589 | 3200 | Shrub and Brushland | PB-06 | Boundary Canal Phase II, Stormwater Improvement | Retention | 1,633.0 | 100% | 1,633.00 | 176.1 | 100% | 176.1 | 633.2254 | City of Palm Bay | N/A | Boundary Canal Phase II Stormwater Improvement | Not provided. | On-line Retention BMPs | Completed | 2014 |  |  | A | 633 | Not provided | Not provided | Not provided | Not provided | N/A | Structural | 2013 | Central Indian River Lagoon | Not provided | Not provided | Not provided | Table 5 & TA | yes | 195.7809 | 1764.8354
6263 | Natural Lands | Central IRL | A | IR12-21 | 0.56 | 0.48 | 0.18166 | 4.7659 | 0.56384 | 0.86579 | 0.10243 | 6250 | Hydric pine flatwoods | PB-06 | Boundary Canal Phase II, Stormwater Improvement | Retention | 1,633.0 | 100% | 1,633.00 | 176.1 | 100% | 176.1 | 633.2254 | City of Palm Bay | N/A | Boundary Canal Phase II Stormwater Improvement | Not provided. | On-line Retention BMPs | Completed | 2014 |  |  | A | 633 | Not provided | Not provided | Not provided | Not provided | N/A | Structural | 2013 | Central Indian River Lagoon | Not provided | Not provided | Not provided | Table 5 & TA | yes | 118.1945 | 735.1646
6264 | Natural Lands | Central IRL | A | IR12-21 | 0.56 | 0.48 | 0.00023684 | 10.8971 | 2.0966 | 0.0025809 | 0.00049656 | 4130 | Sand pine | PB-06 | Boundary Canal Phase II, Stormwater Improvement | Retention | 1,633.0 | 100% | 1,633.00 | 176.1 | 100% | 176.1 | 633.2254 | City of Palm Bay | N/A | Boundary Canal Phase II Stormwater Improvement | Not provided. | On-line Retention BMPs | Completed | 2014 |  |  | A | 633 | Not provided | Not provided | Not provided | Not provided | N/A | Structural | 2013 | Central Indian River Lagoon | Not provided | Not provided | Not provided | Table 5 & TA | yes | 4.8756 | 0.95847
6265 | Natural Lands | Central IRL | A | IR12-21 | 0.56 | 0.48 | 0.016916 | 6.9338 | 0.92188 | 0.11729 | 0.015595 | 6430 | Wet prairies | PB-06 | Boundary Canal Phase II, Stormwater Improvement | Retention | 1,633.0 | 100% | 1,633.00 | 176.1 | 100% | 176.1 | 633.2254 | City of Palm Bay | N/A | Boundary Canal Phase II Stormwater Improvement | Not provided. | On-line Retention BMPs | Completed | 2014 |  |  | A | 633 | Not provided | Not provided | Not provided | Not provided | N/A | Structural | 2013 | Central Indian River Lagoon | Not provided | Not provided | Not provided | Table 5 & TA | yes | 48.461 | 68.4582
6266 | Natural Lands | Central IRL | A | IR12-21 | 0.56 | 0.48 | 0.59733 | 4.9394 | 0.67584 | 2.9505 | 0.4037 | 3200 | Shrub and Brushland | PB-06 | Boundary Canal Phase II, Stormwater Improvement | Retention | 1,633.0 | 100% | 1,633.00 | 176.1 | 100% | 176.1 | 633.2254 | City of Palm Bay | N/A | Boundary Canal Phase II Stormwater Improvement | Not provided. | On-line Retention BMPs | Completed | 2014 |  |  | A | 633 | Not provided | Not provided | Not provided | Not provided | N/A | Structural | 2013 | Central Indian River Lagoon | Not provided | Not provided | Not provided | Table 5 & TA | yes | 193.8836 | 2417.2947
6267 | Natural Lands | Central IRL | A | IR12-21 | 0.56 | 0.48 | 0.020437 | 4.9394 | 0.67584 | 0.10095 | 0.013812 | 4130 | Sand pine | PB-06 | Boundary Canal Phase II, Stormwater Improvement | Retention | 1,633.0 | 100% | 1,633.00 | 176.1 | 100% | 176.1 | 633.2254 | City of Palm Bay | N/A | Boundary Canal Phase II Stormwater Improvement | Not provided. | On-line Retention BMPs | Completed | 2014 |  |  | A | 633 | Not provided | Not provided | Not provided | Not provided | N/A | Structural | 2013 | Central Indian River Lagoon | Not provided | Not provided | Not provided | Table 5 & TA | yes | 40.1397 | 82.7053
6268 | Natural Lands | Central IRL | A | IR12-21 | 0.56 | 0.48 | 0.61776 | 6.7102 | 0.65733 | 4.1453 | 0.40608 | 6460 | Mixed scrub-shrub wetland | PB-06 | Boundary Canal Phase II, Stormwater Improvement | Retention | 1,633.0 | 100% | 1,633.00 | 176.1 | 100% | 176.1 | 633.2254 | City of Palm Bay | N/A | Boundary Canal Phase II Stormwater Improvement | Not provided. | On-line Retention BMPs | Completed | 2014 |  |  | A | 633 | Not provided | Not provided | Not provided | Not provided | N/A | Structural | 2013 | Central Indian River Lagoon | Not provided | Not provided | Not provided | Table 5 & TA | yes | 200 | 2500
6269 | Natural Lands | Central IRL | A | IR12-21 | 0.56 | 0.48 | 0.015676 | 8.5598 | 1.162 | 0.13418 | 0.018215 | 4340 | Hardwood Conifer Mixed | PB-06 | Boundary Canal Phase II, Stormwater Improvement | Retention | 1,633.0 | 100% | 1,633.00 | 176.1 | 100% | 176.1 | 633.2254 | City of Palm Bay | N/A | Boundary Canal Phase II Stormwater Improvement | Not provided. | On-line Retention BMPs | Completed | 2014 |  |  | A | 633 | Not provided | Not provided | Not provided | Not provided | N/A | Structural | 2013 | Central Indian River Lagoon | Not provided | Not provided | Not provided | Table 5 & TA | yes | 44.3851 | 63.438
6270 | Natural Lands | Central IRL | A | IR12-21 | 0.56 | 0.48 | 0.0010242 | 8.5598 | 1.162 | 0.0087671 | 0.0011901 | 6460 | Mixed scrub-shrub wetland | PB-06 | Boundary Canal Phase II, Stormwater Improvement | Retention | 1,633.0 | 100% | 1,633.00 | 176.1 | 100% | 176.1 | 633.2254 | City of Palm Bay | N/A | Boundary Canal Phase II Stormwater Improvement | Not provided. | On-line Retention BMPs | Completed | 2014 |  |  | A | 633 | Not provided | Not provided | Not provided | Not provided | N/A | Structural | 2013 | Central Indian River Lagoon | Not provided | Not provided | Not provided | Table 5 & TA | yes | 10.9605 | 4.1449
6271 | Natural Lands | Central IRL | A | IR12-21 | 0.56 | 0.48 | 0.10975 | 7.4034 | 1.0594 | 0.81255 | 0.11627 | 3200 | Shrub and Brushland | PB-06 | Boundary Canal Phase II, Stormwater Improvement | Retention | 1,633.0 | 100% | 1,633.00 | 176.1 | 100% | 176.1 | 633.2254 | City of Palm Bay | N/A | Boundary Canal Phase II Stormwater Improvement | Not provided. | On-line Retention BMPs | Completed | 2014 |  |  | A | 633 | Not provided | Not provided | Not provided | Not provided | N/A | Structural | 2013 | Central Indian River Lagoon | Not provided | Not provided | Not provided | Table 5 & TA | yes | 117.7699 | 444.1535
6272 | Natural Lands | Central IRL | A | IR12-21 | 0.56 | 0.48 | 0.61776 | 5.935 | 0.74236 | 3.6664 | 0.45861 | 3200 | Shrub and Brushland | PB-06 | Boundary Canal Phase II, Stormwater Improvement | Retention | 1,633.0 | 100% | 1,633.00 | 176.1 | 100% | 176.1 | 633.2254 | City of Palm Bay | N/A | Boundary Canal Phase II Stormwater Improvement | Not provided. | On-line Retention BMPs | Completed | 2014 |  |  | A | 633 | Not provided | Not provided | Not provided | Not provided | N/A | Structural | 2013 | Central Indian River Lagoon | Not provided | Not provided | Not provided | Table 5 & TA | yes | 200 | 2500
6273 | Natural Lands | Central IRL | A | IR12-21 | 0.56 | 0.48 | 0.61776 | 4.692 | 0.64177 | 2.8986 | 0.39646 | 3200 | Shrub and Brushland | PB-06 | Boundary Canal Phase II, Stormwater Improvement | Retention | 1,633.0 | 100% | 1,633.00 | 176.1 | 100% | 176.1 | 633.2254 | City of Palm Bay | N/A | Boundary Canal Phase II Stormwater Improvement | Not provided. | On-line Retention BMPs | Completed | 2014 |  |  | A | 633 | Not provided | Not provided | Not provided | Not provided | N/A | Structural | 2013 | Central Indian River Lagoon | Not provided | Not provided | Not provided | Table 5 & TA | yes | 200 | 2500
6274 | Agricultural Lands | Central IRL | A | IR12-21 | 0.56 | 0.48 | 0.34101 | 6.1223 | 0.573 | 2.0878 | 0.1954 | 3300 | Mixed Rangeland | PB-06 | Boundary Canal Phase II, Stormwater Improvement | Retention | 1,633.0 | 100% | 1,633.00 | 176.1 | 100% | 176.1 | 633.2254 | City of Palm Bay | N/A | Boundary Canal Phase II Stormwater Improvement | Not provided. | On-line Retention BMPs | Completed | 2014 |  |  | A | 633 | Not provided | Not provided | Not provided | Not provided | N/A | Structural | 2013 | Central Indian River Lagoon | Not provided | Not provided | Not provided | Table 5 & TA | yes | 155.344 | 1380.0347
6275 | Natural Lands | Central IRL | A | IR12-21 | 0.56 | 0.48 | 0.27675 | 6.1223 | 0.573 | 1.6943 | 0.15858 | 4110 | Pine flatwoods | PB-06 | Boundary Canal Phase II, Stormwater Improvement | Retention | 1,633.0 | 100% | 1,633.00 | 176.1 | 100% | 176.1 | 633.2254 | City of Palm Bay | N/A | Boundary Canal Phase II Stormwater Improvement | Not provided. | On-line Retention BMPs | Completed | 2014 |  |  | A | 633 | Not provided | Not provided | Not provided | Not provided | N/A | Structural | 2013 | Central Indian River Lagoon | Not provided | Not provided | Not provided | Table 5 & TA | yes | 144.6751 | 1119.9653
6276 | Natural Lands | Central IRL | A | IR12-21 | 0.56 | 0.48 | 0.61776 | 4.1905 | 0.20378 | 2.5888 | 0.12588 | 4110 | Pine flatwoods | PB-06 | Boundary Canal Phase II, Stormwater Improvement | Retention | 1,633.0 | 100% | 1,633.00 | 176.1 | 100% | 176.1 | 633.2254 | City of Palm Bay | N/A | Boundary Canal Phase II Stormwater Improvement | Not provided. | On-line Retention BMPs | Completed | 2014 |  |  | A | 633 | Not provided | Not provided | Not provided | Not provided | N/A | Structural | 2013 | Central Indian River Lagoon | Not provided | Not provided | Not provided | Table 5 & TA | yes | 200 | 2500
6277 | City of Palm Bay | Central IRL | A | IR12-21 | 0.56 | 0.48 | 0.22873 | 9.3711 | 1.3775 | 2.1435 | 0.31509 | 1200 | Residential, Medium Density-Two-five dwellingunits per acre | PB-06 | Boundary Canal Phase II, Stormwater Improvement | Retention | 1,633.0 | 100% | 1,633.00 | 176.1 | 100% | 176.1 | 633.2254 | City of Palm Bay | N/A | Boundary Canal Phase II Stormwater Improvement | Not provided. | On-line Retention BMPs | Completed | 2014 |  |  | A | 633 | Not provided | Not provided | Not provided | Not provided | N/A | Structural | 2013 | Central Indian River Lagoon | Not provided | Not provided | Not provided | Table 5 & TA | yes | 178.3269 | 925.6567
6278 | City of Palm Bay | Central IRL | A | IR12-21 | 0.56 | 0.48 | 0.16072 | 9.3711 | 1.3775 | 1.5061 | 0.22139 | 1210 | Fixed Single Family Units | PB-06 | Boundary Canal Phase II, Stormwater Improvement | Retention | 1,633.0 | 100% | 1,633.00 | 176.1 | 100% | 176.1 | 633.2254 | City of Palm Bay | N/A | Boundary Canal Phase II Stormwater Improvement | Not provided. | On-line Retention BMPs | Completed | 2014 |  |  | A | 633 | Not provided | Not provided | Not provided | Not provided | N/A | Structural | 2013 | Central Indian River Lagoon | Not provided | Not provided | Not provided | Table 5 & TA | yes | 107.4592 | 650.3937
6279 | City of Palm Bay | Central IRL | A | IR12-21 | 0.56 | 0.48 | 0.0068358 | 9.3711 | 1.3775 | 0.064058 | 0.0094166 | 1210 | Fixed Single Family Units | PB-06 | Boundary Canal Phase II, Stormwater Improvement | Retention | 1,633.0 | 100% | 1,633.00 | 176.1 | 100% | 176.1 | 633.2254 | City of Palm Bay | N/A | Boundary Canal Phase II Stormwater Improvement | Not provided. | On-line Retention BMPs | Completed | 2014 |  |  | A | 633 | Not provided | Not provided | Not provided | Not provided | N/A | Structural | 2013 | Central Indian River Lagoon | Not provided | Not provided | Not provided | Table 5 & TA | yes | 23.9409 | 27.6634
6280 | Natural Lands | Central IRL | A | IR12-21 | 0.56 | 0.48 | 0.45048 | 5.7234 | 0.54303 | 2.5783 | 0.24463 | 4110 | Pine flatwoods | PB-06 | Boundary Canal Phase II, Stormwater Improvement | Retention | 1,633.0 | 100% | 1,633.00 | 176.1 | 100% | 176.1 | 633.2254 | City of Palm Bay | N/A | Boundary Canal Phase II Stormwater Improvement | Not provided. | On-line Retention BMPs | Completed | 2014 |  |  | A | 633 | Not provided | Not provided | Not provided | Not provided | N/A | Structural | 2013 | Central Indian River Lagoon | Not provided | Not provided | Not provided | Table 5 & TA | yes | 172.9278 | 1823.0351
6281 | Town of Malabar | Central IRL | A | IR12-21 | 0.56 | 0.48 | 0.16728 | 5.7234 | 0.54303 | 0.95742 | 0.09084 | 1210 | Fixed Single Family Units | PB-06 | Boundary Canal Phase II, Stormwater Improvement | Retention | 1,633.0 | 100% | 1,633.00 | 176.1 | 100% | 176.1 | 633.2254 | City of Palm Bay | N/A | Boundary Canal Phase II Stormwater Improvement | Not provided. | On-line Retention BMPs | Completed | 2014 |  |  | A | 633 | Not provided | Not provided | Not provided | Not provided | N/A | Structural | 2013 | Central Indian River Lagoon | Not provided | Not provided | Not provided | Table 5 & TA | yes | 127.085 | 676.9649
6282 | Town of Malabar | Central IRL | A | IR12-21 | 0.56 | 0.48 | 9.5132e-06 | 9.4567 | 1.39 | 8.9963e-05 | 1.3223e-05 | 1200 | Residential, Medium Density-Two-five dwellingunits per acre | PB-06 | Boundary Canal Phase II, Stormwater Improvement | Retention | 1,633.0 | 100% | 1,633.00 | 176.1 | 100% | 176.1 | 633.2254 | City of Palm Bay | N/A | Boundary Canal Phase II Stormwater Improvement | Not provided. | On-line Retention BMPs | Completed | 2014 |  |  | A | 633 | Not provided | Not provided | Not provided | Not provided | N/A | Structural | 2013 | Central Indian River Lagoon | Not provided | Not provided | Not provided | Table 5 & TA | yes | 5.0532 | 0.038498
6283 | Agricultural Lands | Central IRL | A | IR12-21 | 0.56 | 0.48 | 0.046945 | 3.935 | 0.53581 | 0.18473 | 0.025153 | 2430 | Ornamentals | PB-06 | Boundary Canal Phase II, Stormwater Improvement | Retention | 1,633.0 | 100% | 1,633.00 | 176.1 | 100% | 176.1 | 633.2254 | City of Palm Bay | N/A | Boundary Canal Phase II Stormwater Improvement | Not provided. | On-line Retention BMPs | Completed | 2014 |  |  | A | 633 | Not provided | Not provided | Not provided | Not provided | N/A | Structural | 2013 | Central Indian River Lagoon | Not provided | Not provided | Not provided | Table 5 & TA | yes | 55.0349 | 189.9778
6284 | Natural Lands | Central IRL | A | IR12-21 | 0.56 | 0.48 | 0.0002696 | 3.935 | 0.53581 | 0.0010609 | 0.00014445 | 3100 | Herbaceous Dry Prairie | PB-06 | Boundary Canal Phase II, Stormwater Improvement | Retention | 1,633.0 | 100% | 1,633.00 | 176.1 | 100% | 176.1 | 633.2254 | City of Palm Bay | N/A | Boundary Canal Phase II Stormwater Improvement | Not provided. | On-line Retention BMPs | Completed | 2014 |  |  | A | 633 | Not provided | Not provided | Not provided | Not provided | N/A | Structural | 2013 | Central Indian River Lagoon | Not provided | Not provided | Not provided | Table 5 & TA | yes | 5.3711 | 1.091
6285 | Natural Lands | Central IRL | A | IR12-21 | 0.56 | 0.48 | 0.49926 | 3.935 | 0.53581 | 1.9646 | 0.26751 | 4340 | Hardwood Conifer Mixed | PB-06 | Boundary Canal Phase II, Stormwater Improvement | Retention | 1,633.0 | 100% | 1,633.00 | 176.1 | 100% | 176.1 | 633.2254 | City of Palm Bay | N/A | Boundary Canal Phase II Stormwater Improvement | Not provided. | On-line Retention BMPs | Completed | 2014 |  |  | A | 633 | Not provided | Not provided | Not provided | Not provided | N/A | Structural | 2013 | Central Indian River Lagoon | Not provided | Not provided | Not provided | Table 5 & TA | yes | 206.4626 | 2020.4404
6286 | Natural Lands | Central IRL | A | IR12-21 | 0.56 | 0.48 | 0.05035 | 5.9097 | 0.46714 | 0.29755 | 0.023521 | 3200 | Shrub and Brushland | PB-06 | Boundary Canal Phase II, Stormwater Improvement | Retention | 1,633.0 | 100% | 1,633.00 | 176.1 | 100% | 176.1 | 633.2254 | City of Palm Bay | N/A | Boundary Canal Phase II Stormwater Improvement | Not provided. | On-line Retention BMPs | Completed | 2014 |  |  | A | 633 | Not provided | Not provided | Not provided | Not provided | N/A | Structural | 2013 | Central Indian River Lagoon | Not provided | Not provided | Not provided | Table 5 & TA | yes | 75.8724 | 203.7603
6287 | Natural Lands | Central IRL | A | IR12-21 | 0.56 | 0.48 | 0.56741 | 5.9097 | 0.46714 | 3.3532 | 0.26506 | 4110 | Pine flatwoods | PB-06 | Boundary Canal Phase II, Stormwater Improvement | Retention | 1,633.0 | 100% | 1,633.00 | 176.1 | 100% | 176.1 | 633.2254 | City of Palm Bay | N/A | Boundary Canal Phase II Stormwater Improvement | Not provided. | On-line Retention BMPs | Completed | 2014 |  |  | A | 633 | Not provided | Not provided | Not provided | Not provided | N/A | Structural | 2013 | Central Indian River Lagoon | Not provided | Not provided | Not provided | Table 5 & TA | yes | 188.5283 | 2296.2397
6288 | Natural Lands | Central IRL | A | IR12-21 | 0.56 | 0.48 | 0.61776 | 4.2674 | 0.21703 | 2.6362 | 0.13407 | 4110 | Pine flatwoods | PB-06 | Boundary Canal Phase II, Stormwater Improvement | Retention | 1,633.0 | 100% | 1,633.00 | 176.1 | 100% | 176.1 | 633.2254 | City of Palm Bay | N/A | Boundary Canal Phase II Stormwater Improvement | Not provided. | On-line Retention BMPs | Completed | 2014 |  |  | A | 633 | Not provided | Not provided | Not provided | Not provided | N/A | Structural | 2013 | Central Indian River Lagoon | Not provided | Not provided | Not provided | Table 5 & TA | yes | 200 | 2500
6289 | Natural Lands | Central IRL | A | IR12-21 | 0.56 | 0.48 | 0.0246 | 8.8742 | 1.2645 | 0.21831 | 0.031108 | 4130 | Sand pine | PB-06 | Boundary Canal Phase II, Stormwater Improvement | Retention | 1,633.0 | 100% | 1,633.00 | 176.1 | 100% | 176.1 | 633.2254 | City of Palm Bay | N/A | Boundary Canal Phase II Stormwater Improvement | Not provided. | On-line Retention BMPs | Completed | 2014 |  |  | A | 633 | Not provided | Not provided | Not provided | Not provided | N/A | Structural | 2013 | Central Indian River Lagoon | Not provided | Not provided | Not provided | Table 5 & TA | yes | 52.5836 | 99.5546
6290 | Natural Lands | Central IRL | A | IR12-21 | 0.56 | 0.48 | 0.032351 | 8.8742 | 1.2645 | 0.28709 | 0.040909 | 6460 | Mixed scrub-shrub wetland | PB-06 | Boundary Canal Phase II, Stormwater Improvement | Retention | 1,633.0 | 100% | 1,633.00 | 176.1 | 100% | 176.1 | 633.2254 | City of Palm Bay | N/A | Boundary Canal Phase II Stormwater Improvement | Not provided. | On-line Retention BMPs | Completed | 2014 |  |  | A | 633 | Not provided | Not provided | Not provided | Not provided | N/A | Structural | 2013 | Central Indian River Lagoon | Not provided | Not provided | Not provided | Table 5 & TA | yes | 68.8203 | 130.92
6291 | Natural Lands | Central IRL | A | IR12-21 | 0.56 | 0.48 | 0.60081 | 4.3745 | 0.59127 | 2.6282 | 0.35524 | 3100 | Herbaceous Dry Prairie | PB-06 | Boundary Canal Phase II, Stormwater Improvement | Retention | 1,633.0 | 100% | 1,633.00 | 176.1 | 100% | 176.1 | 633.2254 | City of Palm Bay | N/A | Boundary Canal Phase II Stormwater Improvement | Not provided. | On-line Retention BMPs | Completed | 2014 |  |  | A | 633 | Not provided | Not provided | Not provided | Not provided | N/A | Structural | 2013 | Central Indian River Lagoon | Not provided | Not provided | Not provided | Table 5 & TA | yes | 196.4126 | 2431.3804
6292 | Natural Lands | Central IRL | A | IR12-21 | 0.56 | 0.48 | 0.016956 | 4.3745 | 0.59127 | 0.074174 | 0.010026 | 4130 | Sand pine | PB-06 | Boundary Canal Phase II, Stormwater Improvement | Retention | 1,633.0 | 100% | 1,633.00 | 176.1 | 100% | 176.1 | 633.2254 | City of Palm Bay | N/A | Boundary Canal Phase II Stormwater Improvement | Not provided. | On-line Retention BMPs | Completed | 2014 |  |  | A | 633 | Not provided | Not provided | Not provided | Not provided | N/A | Structural | 2013 | Central Indian River Lagoon | Not provided | Not provided | Not provided | Table 5 & TA | yes | 79.492 | 68.6196
6293 | Natural Lands | Central IRL | A | IR12-21 | 0.56 | 0.48 | 0.61776 | 5.2514 | 0.64865 | 3.2441 | 0.40072 | 4130 | Sand pine | PB-06 | Boundary Canal Phase II, Stormwater Improvement | Retention | 1,633.0 | 100% | 1,633.00 | 176.1 | 100% | 176.1 | 633.2254 | City of Palm Bay | N/A | Boundary Canal Phase II Stormwater Improvement | Not provided. | On-line Retention BMPs | Completed | 2014 |  |  | A | 633 | Not provided | Not provided | Not provided | Not provided | N/A | Structural | 2013 | Central Indian River Lagoon | Not provided | Not provided | Not provided | Table 5 & TA | yes | 200 | 2500
6294 | Agricultural Lands | Central IRL | A | IR12-21 | 0.56 | 0.48 | 0.61776 | 4.501 | 0.63521 | 2.7806 | 0.39241 | 2430 | Ornamentals | PB-06 | Boundary Canal Phase II, Stormwater Improvement | Retention | 1,633.0 | 100% | 1,633.00 | 176.1 | 100% | 176.1 | 633.2254 | City of Palm Bay | N/A | Boundary Canal Phase II Stormwater Improvement | Not provided. | On-line Retention BMPs | Completed | 2014 |  |  | A | 633 | Not provided | Not provided | Not provided | Not provided | N/A | Structural | 2013 | Central Indian River Lagoon | Not provided | Not provided | Not provided | Table 5 & TA | yes | 200 | 2500
6295 | Natural Lands | Central IRL | A | IR12-21 | 0.56 | 0.48 | 0.61776 | 4.7148 | 0.64492 | 2.9126 | 0.39841 | 4130 | Sand pine | PB-06 | Boundary Canal Phase II, Stormwater Improvement | Retention | 1,633.0 | 100% | 1,633.00 | 176.1 | 100% | 176.1 | 633.2254 | City of Palm Bay | N/A | Boundary Canal Phase II Stormwater Improvement | Not provided. | On-line Retention BMPs | Completed | 2014 |  |  | A | 633 | Not provided | Not provided | Not provided | Not provided | N/A | Structural | 2013 | Central Indian River Lagoon | Not provided | Not provided | Not provided | Table 5 & TA | yes | 200 | 2500
6296 | Natural Lands | Central IRL | A | IR12-21 | 0.56 | 0.48 | 0.06905 | 10.7654 | 1.4237 | 0.74335 | 0.098304 | 4340 | Hardwood Conifer Mixed | PB-06 | Boundary Canal Phase II, Stormwater Improvement | Retention | 1,633.0 | 100% | 1,633.00 | 176.1 | 100% | 176.1 | 633.2254 | City of Palm Bay | N/A | Boundary Canal Phase II Stormwater Improvement | Not provided. | On-line Retention BMPs | Completed | 2014 |  |  | A | 633 | Not provided | Not provided | Not provided | Not provided | N/A | Structural | 2013 | Central Indian River Lagoon | Not provided | Not provided | Not provided | Table 5 & TA | yes | 90.9417 | 279.4373
6297 | Natural Lands | Central IRL | A | IR12-21 | 0.56 | 0.48 | 0.61776 | 5.7754 | 0.42392 | 3.5678 | 0.26188 | 4110 | Pine flatwoods | PB-06 | Boundary Canal Phase II, Stormwater Improvement | Retention | 1,633.0 | 100% | 1,633.00 | 176.1 | 100% | 176.1 | 633.2254 | City of Palm Bay | N/A | Boundary Canal Phase II Stormwater Improvement | Not provided. | On-line Retention BMPs | Completed | 2014 |  |  | A | 633 | Not provided | Not provided | Not provided | Not provided | N/A | Structural | 2013 | Central Indian River Lagoon | Not provided | Not provided | Not provided | Table 5 & TA | yes | 200 | 2500
6298 | Town of Malabar | Central IRL | A | IR12-21 | 0.56 | 0.48 | 0.03875 | 6.473 | 0.60605 | 0.25083 | 0.023485 | 1200 | Residential, Medium Density-Two-five dwellingunits per acre | PB-06 | Boundary Canal Phase II, Stormwater Improvement | Retention | 1,633.0 | 100% | 1,633.00 | 176.1 | 100% | 176.1 | 633.2254 | City of Palm Bay | N/A | Boundary Canal Phase II Stormwater Improvement | Not provided. | On-line Retention BMPs | Completed | 2014 |  |  | A | 633 | Not provided | Not provided | Not provided | Not provided | N/A | Structural | 2013 | Central Indian River Lagoon | Not provided | Not provided | Not provided | Table 5 & TA | yes | 106.2819 | 156.8168
6299 | Natural Lands | Central IRL | A | IR12-21 | 0.56 | 0.48 | 0.50773 | 6.473 | 0.60605 | 3.2866 | 0.30771 | 4110 | Pine flatwoods | PB-06 | Boundary Canal Phase II, Stormwater Improvement | Retention | 1,633.0 | 100% | 1,633.00 | 176.1 | 100% | 176.1 | 633.2254 | City of Palm Bay | N/A | Boundary Canal Phase II Stormwater Improvement | Not provided. | On-line Retention BMPs | Completed | 2014 |  |  | A | 633 | Not provided | Not provided | Not provided | Not provided | N/A | Structural | 2013 | Central Indian River Lagoon | Not provided | Not provided | Not provided | Table 5 & TA | yes | 182.1944 | 2054.7236
6300 | Natural Lands | Central IRL | A | IR12-21 | 0.56 | 0.48 | 0.48137 | 3.9191 | 0.45157 | 1.8865 | 0.21737 | 3200 | Shrub and Brushland | PB-06 | Boundary Canal Phase II, Stormwater Improvement | Retention | 1,633.0 | 100% | 1,633.00 | 176.1 | 100% | 176.1 | 633.2254 | City of Palm Bay | N/A | Boundary Canal Phase II Stormwater Improvement | Not provided. | On-line Retention BMPs | Completed | 2014 |  |  | A | 633 | Not provided | Not provided | Not provided | Not provided | N/A | Structural | 2013 | Central Indian River Lagoon | Not provided | Not provided | Not provided | Table 5 & TA | yes | 185.2461 | 1948.0291
6301 | Natural Lands | Central IRL | A | IR12-21 | 0.56 | 0.48 | 0.13639 | 3.9191 | 0.45157 | 0.53455 | 0.061592 | 4110 | Pine flatwoods | PB-06 | Boundary Canal Phase II, Stormwater Improvement | Retention | 1,633.0 | 100% | 1,633.00 | 176.1 | 100% | 176.1 | 633.2254 | City of Palm Bay | N/A | Boundary Canal Phase II Stormwater Improvement | Not provided. | On-line Retention BMPs | Completed | 2014 |  |  | A | 633 | Not provided | Not provided | Not provided | Not provided | N/A | Structural | 2013 | Central Indian River Lagoon | Not provided | Not provided | Not provided | Table 5 & TA | yes | 118.9944 | 551.9709
6302 | Natural Lands | Central IRL | A | IR12-21 | 0.56 | 0.48 | 0.61776 | 4.6189 | 0.63216 | 2.8534 | 0.39053 | 3200 | Shrub and Brushland | PB-06 | Boundary Canal Phase II, Stormwater Improvement | Retention | 1,633.0 | 100% | 1,633.00 | 176.1 | 100% | 176.1 | 633.2254 | City of Palm Bay | N/A | Boundary Canal Phase II Stormwater Improvement | Not provided. | On-line Retention BMPs | Completed | 2014 |  |  | A | 633 | Not provided | Not provided | Not provided | Not provided | N/A | Structural | 2013 | Central Indian River Lagoon | Not provided | Not provided | Not provided | Table 5 & TA | yes | 200 | 2500
6303 | Natural Lands | Central IRL | A | IR12-21 | 0.56 | 0.48 | 0.61776 | 4.8227 | 0.28921 | 2.9793 | 0.17867 | 4110 | Pine flatwoods | PB-06 | Boundary Canal Phase II, Stormwater Improvement | Retention | 1,633.0 | 100% | 1,633.00 | 176.1 | 100% | 176.1 | 633.2254 | City of Palm Bay | N/A | Boundary Canal Phase II Stormwater Improvement | Not provided. | On-line Retention BMPs | Completed | 2014 |  |  | A | 633 | Not provided | Not provided | Not provided | Not provided | N/A | Structural | 2013 | Central Indian River Lagoon | Not provided | Not provided | Not provided | Table 5 & TA | yes | 200 | 2500
6304 | Agricultural Lands | Central IRL | A | IR12-21 | 0.56 | 0.48 | 0.32226 | 5.3417 | 0.48182 | 1.7214 | 0.15527 | 3300 | Mixed Rangeland | PB-06 | Boundary Canal Phase II, Stormwater Improvement | Retention | 1,633.0 | 100% | 1,633.00 | 176.1 | 100% | 176.1 | 633.2254 | City of Palm Bay | N/A | Boundary Canal Phase II Stormwater Improvement | Not provided. | On-line Retention BMPs | Completed | 2014 |  |  | A | 633 | Not provided | Not provided | Not provided | Not provided | N/A | Structural | 2013 | Central Indian River Lagoon | Not provided | Not provided | Not provided | Table 5 & TA | yes | 145.4226 | 1304.1456
6305 | Natural Lands | Central IRL | A | IR12-21 | 0.56 | 0.48 | 0.16939 | 5.3417 | 0.48182 | 0.90482 | 0.081615 | 4110 | Pine flatwoods | PB-06 | Boundary Canal Phase II, Stormwater Improvement | Retention | 1,633.0 | 100% | 1,633.00 | 176.1 | 100% | 176.1 | 633.2254 | City of Palm Bay | N/A | Boundary Canal Phase II Stormwater Improvement | Not provided. | On-line Retention BMPs | Completed | 2014 |  |  | A | 633 | Not provided | Not provided | Not provided | Not provided | N/A | Structural | 2013 | Central Indian River Lagoon | Not provided | Not provided | Not provided | Table 5 & TA | yes | 162.1644 | 685.4925
6306 | Natural Lands | Central IRL | A | IR12-21 | 0.56 | 0.48 | 0.10101 | 5.3417 | 0.48182 | 0.53955 | 0.048668 | 6430 | Wet prairies | PB-06 | Boundary Canal Phase II, Stormwater Improvement | Retention | 1,633.0 | 100% | 1,633.00 | 176.1 | 100% | 176.1 | 633.2254 | City of Palm Bay | N/A | Boundary Canal Phase II Stormwater Improvement | Not provided. | On-line Retention BMPs | Completed | 2014 |  |  | A | 633 | Not provided | Not provided | Not provided | Not provided | N/A | Structural | 2013 | Central Indian River Lagoon | Not provided | Not provided | Not provided | Table 5 & TA | yes | 81.1183 | 408.768
6307 | Agricultural Lands | Central IRL | A | IR12-21 | 0.56 | 0.48 | 0.61776 | 4.001 | 0.54143 | 2.4717 | 0.33448 | 3300 | Mixed Rangeland | PB-06 | Boundary Canal Phase II, Stormwater Improvement | Retention | 1,633.0 | 100% | 1,633.00 | 176.1 | 100% | 176.1 | 633.2254 | City of Palm Bay | N/A | Boundary Canal Phase II Stormwater Improvement | Not provided. | On-line Retention BMPs | Completed | 2014 |  |  | A | 633 | Not provided | Not provided | Not provided | Not provided | N/A | Structural | 2013 | Central Indian River Lagoon | Not provided | Not provided | Not provided | Table 5 & TA | yes | 200 | 2500
6308 | Agricultural Lands | Central IRL | A | IR12-21 | 0.56 | 0.48 | 0.17564 | 0 | 0 | 0 | 0 | 3300 | Mixed Rangeland | PB-06 | Boundary Canal Phase II, Stormwater Improvement | Retention | 1,633.0 | 100% | 1,633.00 | 176.1 | 100% | 176.1 | 633.2254 | City of Palm Bay | N/A | Boundary Canal Phase II Stormwater Improvement | Not provided. | On-line Retention BMPs | Completed | 2014 |  |  | A | 633 | Not provided | Not provided | Not provided | Not provided | N/A | Structural | 2013 | Central Indian River Lagoon | Not provided | Not provided | Not provided | Table 5 & TA | yes | 166.7498 | 710.7963
6309 | Natural Lands | Central IRL | A | IR12-21 | 0.56 | 0.48 | 0.44212 | 0 | 0 | 0 | 0 | 5300 | Reservoirs | PB-06 | Boundary Canal Phase II, Stormwater Improvement | Retention | 1,633.0 | 100% | 1,633.00 | 176.1 | 100% | 176.1 | 633.2254 | City of Palm Bay | N/A | Boundary Canal Phase II Stormwater Improvement | Not provided. | On-line Retention BMPs | Completed | 2014 |  |  | A | 633 | Not provided | Not provided | Not provided | Not provided | N/A | Structural | 2013 | Central Indian River Lagoon | Not provided | Not provided | Not provided | Table 5 & TA | yes | 178.9139 | 1789.2037
6310 | Natural Lands | Central IRL | A | IR12-21 | 0.56 | 0.48 | 0.61715 | 4.333 | 0.59208 | 2.6741 | 0.3654 | 4130 | Sand pine | PB-06 | Boundary Canal Phase II, Stormwater Improvement | Retention | 1,633.0 | 100% | 1,633.00 | 176.1 | 100% | 176.1 | 633.2254 | City of Palm Bay | N/A | Boundary Canal Phase II Stormwater Improvement | Not provided. | On-line Retention BMPs | Completed | 2014 |  |  | A | 633 | Not provided | Not provided | Not provided | Not provided | N/A | Structural | 2013 | Central Indian River Lagoon | Not provided | Not provided | Not provided | Table 5 & TA | yes | 200.0655 | 2497.5241
6311 | Natural Lands | Central IRL | A | IR12-21 | 0.56 | 0.48 | 0.00061181 | 4.333 | 0.59208 | 0.002651 | 0.00036224 | 6410 | Freshwater marshes | PB-06 | Boundary Canal Phase II, Stormwater Improvement | Retention | 1,633.0 | 100% | 1,633.00 | 176.1 | 100% | 176.1 | 633.2254 | City of Palm Bay | N/A | Boundary Canal Phase II Stormwater Improvement | Not provided. | On-line Retention BMPs | Completed | 2014 |  |  | A | 633 | Not provided | Not provided | Not provided | Not provided | N/A | Structural | 2013 | Central Indian River Lagoon | Not provided | Not provided | Not provided | Table 5 & TA | yes | 18.259 | 2.4759
6312 | Natural Lands | Central IRL | A | IR12-21 | 0.56 | 0.48 | 0.61776 | 5.2652 | 0.65164 | 3.2526 | 0.40256 | 4130 | Sand pine | PB-06 | Boundary Canal Phase II, Stormwater Improvement | Retention | 1,633.0 | 100% | 1,633.00 | 176.1 | 100% | 176.1 | 633.2254 | City of Palm Bay | N/A | Boundary Canal Phase II Stormwater Improvement | Not provided. | On-line Retention BMPs | Completed | 2014 |  |  | A | 633 | Not provided | Not provided | Not provided | Not provided | N/A | Structural | 2013 | Central Indian River Lagoon | Not provided | Not provided | Not provided | Table 5 & TA | yes | 200 | 2500
6313 | Natural Lands | Central IRL | A | IR12-21 | 0.56 | 0.48 | 0.0016431 | 7.5607 | 1.0327 | 0.012423 | 0.0016967 | 4130 | Sand pine | PB-06 | Boundary Canal Phase II, Stormwater Improvement | Retention | 1,633.0 | 100% | 1,633.00 | 176.1 | 100% | 176.1 | 633.2254 | City of Palm Bay | N/A | Boundary Canal Phase II Stormwater Improvement | Not provided. | On-line Retention BMPs | Completed | 2014 |  |  | A | 633 | Not provided | Not provided | Not provided | Not provided | N/A | Structural | 2013 | Central Indian River Lagoon | Not provided | Not provided | Not provided | Table 5 & TA | yes | 12.5734 | 6.6493
6314 | City of Palm Bay | Central IRL | A | IR12-21 | 0.56 | 0.48 | 0.61612 | 7.5607 | 1.0327 | 4.6583 | 0.63625 | 1740 | Medical and Health Care | PB-06 | Boundary Canal Phase II, Stormwater Improvement | Retention | 1,633.0 | 100% | 1,633.00 | 176.1 | 100% | 176.1 | 633.2254 | City of Palm Bay | N/A | Boundary Canal Phase II Stormwater Improvement | Not provided. | On-line Retention BMPs | Completed | 2014 |  |  | A | 633 | Not provided | Not provided | Not provided | Not provided | N/A | Structural | 2013 | Central Indian River Lagoon | Not provided | Not provided | Not provided | Table 5 & TA | yes | 197.8847 | 2493.3507
6315 | Natural Lands | Central IRL | A | IR12-21 | 0.56 | 0.48 | 0.32361 | 6.7154 | 0.89797 | 2.1732 | 0.29059 | 3100 | Herbaceous Dry Prairie | PB-06 | Boundary Canal Phase II, Stormwater Improvement | Retention | 1,633.0 | 100% | 1,633.00 | 176.1 | 100% | 176.1 | 633.2254 | City of Palm Bay | N/A | Boundary Canal Phase II Stormwater Improvement | Not provided. | On-line Retention BMPs | Completed | 2014 |  |  | A | 633 | Not provided | Not provided | Not provided | Not provided | N/A | Structural | 2013 | Central Indian River Lagoon | Not provided | Not provided | Not provided | Table 5 & TA | yes | 158.9728 | 1309.6122
6316 | Natural Lands | Central IRL | A | IR12-21 | 0.56 | 0.48 | 0.10617 | 6.7154 | 0.89797 | 0.71299 | 0.095339 | 4130 | Sand pine | PB-06 | Boundary Canal Phase II, Stormwater Improvement | Retention | 1,633.0 | 100% | 1,633.00 | 176.1 | 100% | 176.1 | 633.2254 | City of Palm Bay | N/A | Boundary Canal Phase II Stormwater Improvement | Not provided. | On-line Retention BMPs | Completed | 2014 |  |  | A | 633 | Not provided | Not provided | Not provided | Not provided | N/A | Structural | 2013 | Central Indian River Lagoon | Not provided | Not provided | Not provided | Table 5 & TA | yes | 176.6608 | 429.6602
6317 | City of Palm Bay | Central IRL | A | IR12-21 | 0.56 | 0.48 | 0.18798 | 6.7154 | 0.89797 | 1.2624 | 0.1688 | 1410 | Retail Sales and Services | PB-06 | Boundary Canal Phase II, Stormwater Improvement | Retention | 1,633.0 | 100% | 1,633.00 | 176.1 | 100% | 176.1 | 633.2254 | City of Palm Bay | N/A | Boundary Canal Phase II Stormwater Improvement | Not provided. | On-line Retention BMPs | Completed | 2014 |  |  | A | 633 | Not provided | Not provided | Not provided | Not provided | N/A | Structural | 2013 | Central Indian River Lagoon | Not provided | Not provided | Not provided | Table 5 & TA | yes | 131.2991 | 760.7276
6318 | Natural Lands | Central IRL | A | IR12-21 | 0.56 | 0.48 | 0.61776 | 5.8471 | 0.43542 | 3.6122 | 0.26898 | 4110 | Pine flatwoods | PB-06 | Boundary Canal Phase II, Stormwater Improvement | Retention | 1,633.0 | 100% | 1,633.00 | 176.1 | 100% | 176.1 | 633.2254 | City of Palm Bay | N/A | Boundary Canal Phase II Stormwater Improvement | Not provided. | On-line Retention BMPs | Completed | 2014 |  |  | A | 633 | Not provided | Not provided | Not provided | Not provided | N/A | Structural | 2013 | Central Indian River Lagoon | Not provided | Not provided | Not provided | Table 5 & TA | yes | 200 | 2500
6319 | Natural Lands | Central IRL | A | IR12-21 | 0.56 | 0.48 | 0.61776 | 4.623 | 0.5619 | 2.8559 | 0.34712 | 3200 | Shrub and Brushland | PB-06 | Boundary Canal Phase II, Stormwater Improvement | Retention | 1,633.0 | 100% | 1,633.00 | 176.1 | 100% | 176.1 | 633.2254 | City of Palm Bay | N/A | Boundary Canal Phase II Stormwater Improvement | Not provided. | On-line Retention BMPs | Completed | 2014 |  |  | A | 633 | Not provided | Not provided | Not provided | Not provided | N/A | Structural | 2013 | Central Indian River Lagoon | Not provided | Not provided | Not provided | Table 5 & TA | yes | 200 | 2500
6320 | Natural Lands | Central IRL | A | IR12-21 | 0.56 | 0.48 | 0.029804 | 4.1718 | 0.50942 | 0.12434 | 0.015183 | 3200 | Shrub and Brushland | PB-06 | Boundary Canal Phase II, Stormwater Improvement | Retention | 1,633.0 | 100% | 1,633.00 | 176.1 | 100% | 176.1 | 633.2254 | City of Palm Bay | N/A | Boundary Canal Phase II Stormwater Improvement | Not provided. | On-line Retention BMPs | Completed | 2014 |  |  | A | 633 | Not provided | Not provided | Not provided | Not provided | N/A | Structural | 2013 | Central Indian River Lagoon | Not provided | Not provided | Not provided | Table 5 & TA | yes | 54.4042 | 120.6137
6321 | Natural Lands | Central IRL | A | IR12-21 | 0.56 | 0.48 | 0.58796 | 4.1718 | 0.50942 | 2.4529 | 0.29952 | 6410 | Freshwater marshes | PB-06 | Boundary Canal Phase II, Stormwater Improvement | Retention | 1,633.0 | 100% | 1,633.00 | 176.1 | 100% | 176.1 | 633.2254 | City of Palm Bay | N/A | Boundary Canal Phase II Stormwater Improvement | Not provided. | On-line Retention BMPs | Completed | 2014 |  |  | A | 633 | Not provided | Not provided | Not provided | Not provided | N/A | Structural | 2013 | Central Indian River Lagoon | Not provided | Not provided | Not provided | Table 5 & TA | yes | 191.1447 | 2379.3863
6322 | Town of Malabar | Central IRL | A | IR12-21 | 0.56 | 0.48 | 0.16551 | 9.8529 | 1.461 | 1.6307 | 0.24181 | 1200 | Residential, Medium Density-Two-five dwellingunits per acre | PB-06 | Boundary Canal Phase II, Stormwater Improvement | Retention | 1,633.0 | 100% | 1,633.00 | 176.1 | 100% | 176.1 | 633.2254 | City of Palm Bay | N/A | Boundary Canal Phase II Stormwater Improvement | Not provided. | On-line Retention BMPs | Completed | 2014 |  |  | A | 633 | Not provided | Not provided | Not provided | Not provided | N/A | Structural | 2013 | Central Indian River Lagoon | Not provided | Not provided | Not provided | Table 5 & TA | yes | 126.823 | 669.7893
6323 | Town of Malabar | Central IRL | A | IR12-21 | 0.56 | 0.48 | 0.026813 | 9.8529 | 1.461 | 0.26419 | 0.039174 | 1210 | Fixed Single Family Units | PB-06 | Boundary Canal Phase II, Stormwater Improvement | Retention | 1,633.0 | 100% | 1,633.00 | 176.1 | 100% | 176.1 | 633.2254 | City of Palm Bay | N/A | Boundary Canal Phase II Stormwater Improvement | Not provided. | On-line Retention BMPs | Completed | 2014 |  |  | A | 633 | Not provided | Not provided | Not provided | Not provided | N/A | Structural | 2013 | Central Indian River Lagoon | Not provided | Not provided | Not provided | Table 5 & TA | yes | 53.8099 | 108.5082
6324 | Town of Malabar | Central IRL | A | IR12-21 | 0.56 | 0.48 | 0.20217 | 9.8529 | 1.461 | 1.9919 | 0.29537 | 1210 | Fixed Single Family Units | PB-06 | Boundary Canal Phase II, Stormwater Improvement | Retention | 1,633.0 | 100% | 1,633.00 | 176.1 | 100% | 176.1 | 633.2254 | City of Palm Bay | N/A | Boundary Canal Phase II Stormwater Improvement | Not provided. | On-line Retention BMPs | Completed | 2014 |  |  | A | 633 | Not provided | Not provided | Not provided | Not provided | N/A | Structural | 2013 | Central Indian River Lagoon | Not provided | Not provided | Not provided | Table 5 & TA | yes | 119.233 | 818.1471
6325 | Town of Malabar | Central IRL | A | IR12-21 | 0.56 | 0.48 | 0.035424 | 9.8529 | 1.461 | 0.34903 | 0.051755 | 1210 | Fixed Single Family Units | PB-06 | Boundary Canal Phase II, Stormwater Improvement | Retention | 1,633.0 | 100% | 1,633.00 | 176.1 | 100% | 176.1 | 633.2254 | City of Palm Bay | N/A | Boundary Canal Phase II Stormwater Improvement | Not provided. | On-line Retention BMPs | Completed | 2014 |  |  | A | 633 | Not provided | Not provided | Not provided | Not provided | N/A | Structural | 2013 | Central Indian River Lagoon | Not provided | Not provided | Not provided | Table 5 & TA | yes | 55.4647 | 143.3545
6326 | Town of Malabar | Central IRL | A | IR12-21 | 0.56 | 0.48 | 0.10466 | 9.8529 | 1.461 | 1.0312 | 0.15291 | 1210 | Fixed Single Family Units | PB-06 | Boundary Canal Phase II, Stormwater Improvement | Retention | 1,633.0 | 100% | 1,633.00 | 176.1 | 100% | 176.1 | 633.2254 | City of Palm Bay | N/A | Boundary Canal Phase II Stormwater Improvement | Not provided. | On-line Retention BMPs | Completed | 2014 |  |  | A | 633 | Not provided | Not provided | Not provided | Not provided | N/A | Structural | 2013 | Central Indian River Lagoon | Not provided | Not provided | Not provided | Table 5 & TA | yes | 86.5991 | 423.5309
6327 | Town of Malabar | Central IRL | A | IR12-21 | 0.56 | 0.48 | 0.083193 | 9.8529 | 1.461 | 0.81969 | 0.12155 | 1210 | Fixed Single Family Units | PB-06 | Boundary Canal Phase II, Stormwater Improvement | Retention | 1,633.0 | 100% | 1,633.00 | 176.1 | 100% | 176.1 | 633.2254 | City of Palm Bay | N/A | Boundary Canal Phase II Stormwater Improvement | Not provided. | On-line Retention BMPs | Completed | 2014 |  |  | A | 633 | Not provided | Not provided | Not provided | Not provided | N/A | Structural | 2013 | Central Indian River Lagoon | Not provided | Not provided | Not provided | Table 5 & TA | yes | 74.3994 | 336.67
6328 | Agricultural Lands | Central IRL | A | IR12-21 | 0.56 | 0.48 | 0.081676 | 4.4453 | 0.55093 | 0.36308 | 0.044998 | 2430 | Ornamentals | PB-06 | Boundary Canal Phase II, Stormwater Improvement | Retention | 1,633.0 | 100% | 1,633.00 | 176.1 | 100% | 176.1 | 633.2254 | City of Palm Bay | N/A | Boundary Canal Phase II Stormwater Improvement | Not provided. | On-line Retention BMPs | Completed | 2014 |  |  | A | 633 | Not provided | Not provided | Not provided | Not provided | N/A | Structural | 2013 | Central Indian River Lagoon | Not provided | Not provided | Not provided | Table 5 & TA | yes | 76.0711 | 330.5317
6329 | Agricultural Lands | Central IRL | A | IR12-21 | 0.56 | 0.48 | 0.49143 | 4.4453 | 0.55093 | 2.1846 | 0.27075 | 3300 | Mixed Rangeland | PB-06 | Boundary Canal Phase II, Stormwater Improvement | Retention | 1,633.0 | 100% | 1,633.00 | 176.1 | 100% | 176.1 | 633.2254 | City of Palm Bay | N/A | Boundary Canal Phase II Stormwater Improvement | Not provided. | On-line Retention BMPs | Completed | 2014 |  |  | A | 633 | Not provided | Not provided | Not provided | Not provided | N/A | Structural | 2013 | Central Indian River Lagoon | Not provided | Not provided | Not provided | Table 5 & TA | yes | 189.4667 | 1988.7484
6330 | Natural Lands | Central IRL | A | IR12-21 | 0.56 | 0.48 | 0.044657 | 4.4453 | 0.55093 | 0.19851 | 0.024603 | 4340 | Hardwood Conifer Mixed | PB-06 | Boundary Canal Phase II, Stormwater Improvement | Retention | 1,633.0 | 100% | 1,633.00 | 176.1 | 100% | 176.1 | 633.2254 | City of Palm Bay | N/A | Boundary Canal Phase II Stormwater Improvement | Not provided. | On-line Retention BMPs | Completed | 2014 |  |  | A | 633 | Not provided | Not provided | Not provided | Not provided | N/A | Structural | 2013 | Central Indian River Lagoon | Not provided | Not provided | Not provided | Table 5 & TA | yes | 64.1147 | 180.7199
6331 | Natural Lands | Central IRL | A | IR12-21 | 0.56 | 0.48 | 0.28691 | 5.3452 | 0.43829 | 1.5336 | 0.12575 | 4110 | Pine flatwoods | PB-06 | Boundary Canal Phase II, Stormwater Improvement | Retention | 1,633.0 | 100% | 1,633.00 | 176.1 | 100% | 176.1 | 633.2254 | City of Palm Bay | N/A | Boundary Canal Phase II Stormwater Improvement | Not provided. | On-line Retention BMPs | Completed | 2014 |  |  | A | 633 | Not provided | Not provided | Not provided | Not provided | N/A | Structural | 2013 | Central Indian River Lagoon | Not provided | Not provided | Not provided | Table 5 & TA | yes | 230.1028 | 1161.1001
6332 | Natural Lands | Central IRL | A | IR12-21 | 0.56 | 0.48 | 0.33085 | 5.3452 | 0.43829 | 1.7685 | 0.14501 | 6430 | Wet prairies | PB-06 | Boundary Canal Phase II, Stormwater Improvement | Retention | 1,633.0 | 100% | 1,633.00 | 176.1 | 100% | 176.1 | 633.2254 | City of Palm Bay | N/A | Boundary Canal Phase II Stormwater Improvement | Not provided. | On-line Retention BMPs | Completed | 2014 |  |  | A | 633 | Not provided | Not provided | Not provided | Not provided | N/A | Structural | 2013 | Central Indian River Lagoon | Not provided | Not provided | Not provided | Table 5 & TA | yes | 153.8193 | 1338.8999
6333 | Agricultural Lands | Central IRL | A | IR12-21 | 0.56 | 0.48 | 0.15636 | 3.7833 | 0.55397 | 0.59157 | 0.08662 | 2430 | Ornamentals | PB-06 | Boundary Canal Phase II, Stormwater Improvement | Retention | 1,633.0 | 100% | 1,633.00 | 176.1 | 100% | 176.1 | 633.2254 | City of Palm Bay | N/A | Boundary Canal Phase II Stormwater Improvement | Not provided. | On-line Retention BMPs | Completed | 2014 |  |  | A | 633 | Not provided | Not provided | Not provided | Not provided | N/A | Structural | 2013 | Central Indian River Lagoon | Not provided | Not provided | Not provided | Table 5 & TA | yes | 125.0287 | 632.7731
6334 | Natural Lands | Central IRL | A | IR12-21 | 0.56 | 0.48 | 0.14144 | 3.7833 | 0.55397 | 0.53513 | 0.078356 | 3100 | Herbaceous Dry Prairie | PB-06 | Boundary Canal Phase II, Stormwater Improvement | Retention | 1,633.0 | 100% | 1,633.00 | 176.1 | 100% | 176.1 | 633.2254 | City of Palm Bay | N/A | Boundary Canal Phase II Stormwater Improvement | Not provided. | On-line Retention BMPs | Completed | 2014 |  |  | A | 633 | Not provided | Not provided | Not provided | Not provided | N/A | Structural | 2013 | Central Indian River Lagoon | Not provided | Not provided | Not provided | Table 5 & TA | yes | 137.6587 | 572.4036
6335 | Natural Lands | Central IRL | A | IR12-21 | 0.56 | 0.48 | 0.0040375 | 3.7833 | 0.55397 | 0.015275 | 0.0022366 | 4340 | Hardwood Conifer Mixed | PB-06 | Boundary Canal Phase II, Stormwater Improvement | Retention | 1,633.0 | 100% | 1,633.00 | 176.1 | 100% | 176.1 | 633.2254 | City of Palm Bay | N/A | Boundary Canal Phase II Stormwater Improvement | Not provided. | On-line Retention BMPs | Completed | 2014 |  |  | A | 633 | Not provided | Not provided | Not provided | Not provided | N/A | Structural | 2013 | Central Indian River Lagoon | Not provided | Not provided | Not provided | Table 5 & TA | yes | 21.6438 | 16.339
6336 | Natural Lands | Central IRL | A | IR12-21 | 0.56 | 0.48 | 0.091772 | 3.7833 | 0.55397 | 0.3472 | 0.050839 | 5300 | Reservoirs | PB-06 | Boundary Canal Phase II, Stormwater Improvement | Retention | 1,633.0 | 100% | 1,633.00 | 176.1 | 100% | 176.1 | 633.2254 | City of Palm Bay | N/A | Boundary Canal Phase II Stormwater Improvement | Not provided. | On-line Retention BMPs | Completed | 2014 |  |  | A | 633 | Not provided | Not provided | Not provided | Not provided | N/A | Structural | 2013 | Central Indian River Lagoon | Not provided | Not provided | Not provided | Table 5 & TA | yes | 93.4968 | 371.3869
6337 | Town of Malabar | Central IRL | A | IR12-21 | 0.56 | 0.48 | 0.22415 | 3.7833 | 0.55397 | 0.84803 | 0.12417 | 1210 | Fixed Single Family Units | PB-06 | Boundary Canal Phase II, Stormwater Improvement | Retention | 1,633.0 | 100% | 1,633.00 | 176.1 | 100% | 176.1 | 633.2254 | City of Palm Bay | N/A | Boundary Canal Phase II Stormwater Improvement | Not provided. | On-line Retention BMPs | Completed | 2014 |  |  | A | 633 | Not provided | Not provided | Not provided | Not provided | N/A | Structural | 2013 | Central Indian River Lagoon | Not provided | Not provided | Not provided | Table 5 & TA | yes | 136.2321 | 907.0974
6338 | Natural Lands | Central IRL | A | IR12-21 | 0.56 | 0.48 | 0.44448 | 6.0047 | 0.70123 | 2.669 | 0.31168 | 3200 | Shrub and Brushland | PB-06 | Boundary Canal Phase II, Stormwater Improvement | Retention | 1,633.0 | 100% | 1,633.00 | 176.1 | 100% | 176.1 | 633.2254 | City of Palm Bay | N/A | Boundary Canal Phase II Stormwater Improvement | Not provided. | On-line Retention BMPs | Completed | 2014 |  |  | A | 633 | Not provided | Not provided | Not provided | Not provided | N/A | Structural | 2013 | Central Indian River Lagoon | Not provided | Not provided | Not provided | Table 5 & TA | yes | 176.5034 | 1798.7556
6339 | Natural Lands | Central IRL | A | IR12-21 | 0.56 | 0.48 | 0.17328 | 6.0047 | 0.70123 | 1.0405 | 0.12151 | 6460 | Mixed scrub-shrub wetland | PB-06 | Boundary Canal Phase II, Stormwater Improvement | Retention | 1,633.0 | 100% | 1,633.00 | 176.1 | 100% | 176.1 | 633.2254 | City of Palm Bay | N/A | Boundary Canal Phase II Stormwater Improvement | Not provided. | On-line Retention BMPs | Completed | 2014 |  |  | A | 633 | Not provided | Not provided | Not provided | Not provided | N/A | Structural | 2013 | Central Indian River Lagoon | Not provided | Not provided | Not provided | Table 5 & TA | yes | 129.4692 | 701.2444
6340 | Natural Lands | Central IRL | A | IR12-21 | 0.56 | 0.48 | 0.28718 | 4.5832 | 0.46122 | 1.3162 | 0.13245 | 3200 | Shrub and Brushland | PB-06 | Boundary Canal Phase II, Stormwater Improvement | Retention | 1,633.0 | 100% | 1,633.00 | 176.1 | 100% | 176.1 | 633.2254 | City of Palm Bay | N/A | Boundary Canal Phase II Stormwater Improvement | Not provided. | On-line Retention BMPs | Completed | 2014 |  |  | A | 633 | Not provided | Not provided | Not provided | Not provided | N/A | Structural | 2013 | Central Indian River Lagoon | Not provided | Not provided | Not provided | Table 5 & TA | yes | 205.8558 | 1162.189
6341 | Natural Lands | Central IRL | A | IR12-21 | 0.56 | 0.48 | 0.33058 | 4.5832 | 0.46122 | 1.5151 | 0.15247 | 6410 | Freshwater marshes | PB-06 | Boundary Canal Phase II, Stormwater Improvement | Retention | 1,633.0 | 100% | 1,633.00 | 176.1 | 100% | 176.1 | 633.2254 | City of Palm Bay | N/A | Boundary Canal Phase II Stormwater Improvement | Not provided. | On-line Retention BMPs | Completed | 2014 |  |  | A | 633 | Not provided | Not provided | Not provided | Not provided | N/A | Structural | 2013 | Central Indian River Lagoon | Not provided | Not provided | Not provided | Table 5 & TA | yes | 143.8153 | 1337.811
6342 | Natural Lands | Central IRL | A | IR12-21 | 0.56 | 0.48 | 0.42253 | 3.8548 | 0.34486 | 1.6288 | 0.14571 | 4110 | Pine flatwoods | PB-06 | Boundary Canal Phase II, Stormwater Improvement | Retention | 1,633.0 | 100% | 1,633.00 | 176.1 | 100% | 176.1 | 633.2254 | City of Palm Bay | N/A | Boundary Canal Phase II Stormwater Improvement | Not provided. | On-line Retention BMPs | Completed | 2014 |  |  | A | 633 | Not provided | Not provided | Not provided | Not provided | N/A | Structural | 2013 | Central Indian River Lagoon | Not provided | Not provided | Not provided | Table 5 & TA | yes | 168.3974 | 1709.9346
6343 | Natural Lands | Central IRL | A | IR12-21 | 0.56 | 0.48 | 0.5799 | 5.6052 | 0.68288 | 3.2505 | 0.39601 | 3200 | Shrub and Brushland | PB-06 | Boundary Canal Phase II, Stormwater Improvement | Retention | 1,633.0 | 100% | 1,633.00 | 176.1 | 100% | 176.1 | 633.2254 | City of Palm Bay | N/A | Boundary Canal Phase II Stormwater Improvement | Not provided. | On-line Retention BMPs | Completed | 2014 |  |  | A | 633 | Not provided | Not provided | Not provided | Not provided | N/A | Structural | 2013 | Central Indian River Lagoon | Not provided | Not provided | Not provided | Table 5 & TA | yes | 187.7176 | 2346.78
6344 | Natural Lands | Central IRL | A | IR12-21 | 0.56 | 0.48 | 0.024905 | 5.6052 | 0.68288 | 0.1396 | 0.017007 | 4110 | Pine flatwoods | PB-06 | Boundary Canal Phase II, Stormwater Improvement | Retention | 1,633.0 | 100% | 1,633.00 | 176.1 | 100% | 176.1 | 633.2254 | City of Palm Bay | N/A | Boundary Canal Phase II Stormwater Improvement | Not provided. | On-line Retention BMPs | Completed | 2014 |  |  | A | 633 | Not provided | Not provided | Not provided | Not provided | N/A | Structural | 2013 | Central Indian River Lagoon | Not provided | Not provided | Not provided | Table 5 & TA | yes | 52.9856 | 100.7879
6345 | Natural Lands | Central IRL | A | IR12-21 | 0.56 | 0.48 | 0.012956 | 5.6052 | 0.68288 | 0.072622 | 0.0088476 | 6430 | Wet prairies | PB-06 | Boundary Canal Phase II, Stormwater Improvement | Retention | 1,633.0 | 100% | 1,633.00 | 176.1 | 100% | 176.1 | 633.2254 | City of Palm Bay | N/A | Boundary Canal Phase II Stormwater Improvement | Not provided. | On-line Retention BMPs | Completed | 2014 |  |  | A | 633 | Not provided | Not provided | Not provided | Not provided | N/A | Structural | 2013 | Central Indian River Lagoon | Not provided | Not provided | Not provided | Table 5 & TA | yes | 35.9987 | 52.4321
6346 | Natural Lands | Central IRL | A | IR12-21 | 0.56 | 0.48 | 0.53784 | 5.275 | 0.62666 | 2.8371 | 0.33704 | 3200 | Shrub and Brushland | PB-06 | Boundary Canal Phase II, Stormwater Improvement | Retention | 1,633.0 | 100% | 1,633.00 | 176.1 | 100% | 176.1 | 633.2254 | City of Palm Bay | N/A | Boundary Canal Phase II Stormwater Improvement | Not provided. | On-line Retention BMPs | Completed | 2014 |  |  | A | 633 | Not provided | Not provided | Not provided | Not provided | N/A | Structural | 2013 | Central Indian River Lagoon | Not provided | Not provided | Not provided | Table 5 & TA | yes | 185.7414 | 2176.5505
6347 | Natural Lands | Central IRL | A | IR12-21 | 0.56 | 0.48 | 0.079926 | 5.275 | 0.62666 | 0.42161 | 0.050086 | 6460 | Mixed scrub-shrub wetland | PB-06 | Boundary Canal Phase II, Stormwater Improvement | Retention | 1,633.0 | 100% | 1,633.00 | 176.1 | 100% | 176.1 | 633.2254 | City of Palm Bay | N/A | Boundary Canal Phase II Stormwater Improvement | Not provided. | On-line Retention BMPs | Completed | 2014 |  |  | A | 633 | Not provided | Not provided | Not provided | Not provided | N/A | Structural | 2013 | Central Indian River Lagoon | Not provided | Not provided | Not provided | Table 5 & TA | yes | 86.1596 | 323.4495
6348 | Natural Lands | Central IRL | A | IR12-21 | 0.56 | 0.48 | 0.36798 | 5.3902 | 0.70734 | 1.9835 | 0.26029 | 3200 | Shrub and Brushland | PB-06 | Boundary Canal Phase II, Stormwater Improvement | Retention | 1,633.0 | 100% | 1,633.00 | 176.1 | 100% | 176.1 | 633.2254 | City of Palm Bay | N/A | Boundary Canal Phase II Stormwater Improvement | Not provided. | On-line Retention BMPs | Completed | 2014 |  |  | A | 633 | Not provided | Not provided | Not provided | Not provided | N/A | Structural | 2013 | Central Indian River Lagoon | Not provided | Not provided | Not provided | Table 5 & TA | yes | 222.2681 | 1489.1742
6349 | Natural Lands | Central IRL | A | IR12-21 | 0.56 | 0.48 | 0.24978 | 5.3902 | 0.70734 | 1.3464 | 0.17668 | 6430 | Wet prairies | PB-06 | Boundary Canal Phase II, Stormwater Improvement | Retention | 1,633.0 | 100% | 1,633.00 | 176.1 | 100% | 176.1 | 633.2254 | City of Palm Bay | N/A | Boundary Canal Phase II Stormwater Improvement | Not provided. | On-line Retention BMPs | Completed | 2014 |  |  | A | 633 | Not provided | Not provided | Not provided | Not provided | N/A | Structural | 2013 | Central Indian River Lagoon | Not provided | Not provided | Not provided | Table 5 & TA | yes | 131.2504 | 1010.8258
6350 | Natural Lands | Central IRL | A | IR12-21 | 0.56 | 0.48 | 0.28189 | 4.7269 | 0.64657 | 1.3325 | 0.18226 | 3200 | Shrub and Brushland | PB-06 | Boundary Canal Phase II, Stormwater Improvement | Retention | 1,633.0 | 100% | 1,633.00 | 176.1 | 100% | 176.1 | 633.2254 | City of Palm Bay | N/A | Boundary Canal Phase II Stormwater Improvement | Not provided. | On-line Retention BMPs | Completed | 2014 |  |  | A | 633 | Not provided | Not provided | Not provided | Not provided | N/A | Structural | 2013 | Central Indian River Lagoon | Not provided | Not provided | Not provided | Table 5 & TA | yes | 146.518 | 1140.7724
6351 | Natural Lands | Central IRL | A | IR12-21 | 0.56 | 0.48 | 0.33587 | 4.7269 | 0.64657 | 1.5876 | 0.21717 | 4130 | Sand pine | PB-06 | Boundary Canal Phase II, Stormwater Improvement | Retention | 1,633.0 | 100% | 1,633.00 | 176.1 | 100% | 176.1 | 633.2254 | City of Palm Bay | N/A | Boundary Canal Phase II Stormwater Improvement | Not provided. | On-line Retention BMPs | Completed | 2014 |  |  | A | 633 | Not provided | Not provided | Not provided | Not provided | N/A | Structural | 2013 | Central Indian River Lagoon | Not provided | Not provided | Not provided | Table 5 & TA | yes | 155.2562 | 1359.2276
6352 | Natural Lands | Central IRL | A | IR12-21 | 0.56 | 0.48 | 0.015124 | 7.2054 | 1.1234 | 0.10897 | 0.016989 | 4340 | Hardwood Conifer Mixed | PB-06 | Boundary Canal Phase II, Stormwater Improvement | Retention | 1,633.0 | 100% | 1,633.00 | 176.1 | 100% | 176.1 | 633.2254 | City of Palm Bay | N/A | Boundary Canal Phase II Stormwater Improvement | Not provided. | On-line Retention BMPs | Completed | 2014 |  |  | A | 633 | Not provided | Not provided | Not provided | Not provided | N/A | Structural | 2013 | Central Indian River Lagoon | Not provided | Not provided | Not provided | Table 5 & TA | yes | 33.2484 | 61.2027
6353 | Agricultural Lands | Central IRL | A | IR12-21 | 0.56 | 0.48 | 0.61776 | 4.1587 | 0.58806 | 2.5691 | 0.36328 | 2430 | Ornamentals | PB-06 | Boundary Canal Phase II, Stormwater Improvement | Retention | 1,633.0 | 100% | 1,633.00 | 176.1 | 100% | 176.1 | 633.2254 | City of Palm Bay | N/A | Boundary Canal Phase II Stormwater Improvement | Not provided. | On-line Retention BMPs | Completed | 2014 |  |  | A | 633 | Not provided | Not provided | Not provided | Not provided | N/A | Structural | 2013 | Central Indian River Lagoon | Not provided | Not provided | Not provided | Table 5 & TA | yes | 200 | 2500
6354 | Natural Lands | Central IRL | A | IR12-21 | 0.56 | 0.48 | 0.059402 | 8.3401 | 1.2389 | 0.49542 | 0.073594 | 4340 | Hardwood Conifer Mixed | PB-06 | Boundary Canal Phase II, Stormwater Improvement | Retention | 1,633.0 | 100% | 1,633.00 | 176.1 | 100% | 176.1 | 633.2254 | City of Palm Bay | N/A | Boundary Canal Phase II Stormwater Improvement | Not provided. | On-line Retention BMPs | Completed | 2014 |  |  | A | 633 | Not provided | Not provided | Not provided | Not provided | N/A | Structural | 2013 | Central Indian River Lagoon | Not provided | Not provided | Not provided | Table 5 & TA | yes | 79.0582 | 240.3912
6355 | Natural Lands | Central IRL | A | IR12-21 | 0.56 | 0.48 | 0.00876 | 8.1811 | 1.0907 | 0.071667 | 0.0095548 | 3200 | Shrub and Brushland | PB-06 | Boundary Canal Phase II, Stormwater Improvement | Retention | 1,633.0 | 100% | 1,633.00 | 176.1 | 100% | 176.1 | 633.2254 | City of Palm Bay | N/A | Boundary Canal Phase II Stormwater Improvement | Not provided. | On-line Retention BMPs | Completed | 2014 |  |  | A | 633 | Not provided | Not provided | Not provided | Not provided | N/A | Structural | 2013 | Central Indian River Lagoon | Not provided | Not provided | Not provided | Table 5 & TA | yes | 74.6185 | 35.4505
6356 | Natural Lands | Central IRL | A | IR12-21 | 0.56 | 0.48 | 0.002734 | 8.1811 | 1.0907 | 0.022367 | 0.0029821 | 4110 | Pine flatwoods | PB-06 | Boundary Canal Phase II, Stormwater Improvement | Retention | 1,633.0 | 100% | 1,633.00 | 176.1 | 100% | 176.1 | 633.2254 | City of Palm Bay | N/A | Boundary Canal Phase II Stormwater Improvement | Not provided. | On-line Retention BMPs | Completed | 2014 |  |  | A | 633 | Not provided | Not provided | Not provided | Not provided | N/A | Structural | 2013 | Central Indian River Lagoon | Not provided | Not provided | Not provided | Table 5 & TA | yes | 54.997 | 11.0641
6357 | Natural Lands | Central IRL | A | IR12-21 | 0.56 | 0.48 | 0.61776 | 4.32 | 0.21951 | 2.6688 | 0.1356 | 4110 | Pine flatwoods | PB-06 | Boundary Canal Phase II, Stormwater Improvement | Retention | 1,633.0 | 100% | 1,633.00 | 176.1 | 100% | 176.1 | 633.2254 | City of Palm Bay | N/A | Boundary Canal Phase II Stormwater Improvement | Not provided. | On-line Retention BMPs | Completed | 2014 |  |  | A | 633 | Not provided | Not provided | Not provided | Not provided | N/A | Structural | 2013 | Central Indian River Lagoon | Not provided | Not provided | Not provided | Table 5 & TA | yes | 200 | 2500
6358 | Agricultural Lands | Central IRL | A | IR12-21 | 0.56 | 0.48 | 0.61776 | 3.8373 | 0.52562 | 2.3705 | 0.32471 | 3300 | Mixed Rangeland | PB-06 | Boundary Canal Phase II, Stormwater Improvement | Retention | 1,633.0 | 100% | 1,633.00 | 176.1 | 100% | 176.1 | 633.2254 | City of Palm Bay | N/A | Boundary Canal Phase II Stormwater Improvement | Not provided. | On-line Retention BMPs | Completed | 2014 |  |  | A | 633 | Not provided | Not provided | Not provided | Not provided | N/A | Structural | 2013 | Central Indian River Lagoon | Not provided | Not provided | Not provided | Table 5 & TA | yes | 200 | 2500
6359 | Natural Lands | Central IRL | A | IR12-21 | 0.56 | 0.48 | 0.61776 | 4.0766 | 0.46859 | 2.5184 | 0.28948 | 4110 | Pine flatwoods | PB-06 | Boundary Canal Phase II, Stormwater Improvement | Retention | 1,633.0 | 100% | 1,633.00 | 176.1 | 100% | 176.1 | 633.2254 | City of Palm Bay | N/A | Boundary Canal Phase II Stormwater Improvement | Not provided. | On-line Retention BMPs | Completed | 2014 |  |  | A | 633 | Not provided | Not provided | Not provided | Not provided | N/A | Structural | 2013 | Central Indian River Lagoon | Not provided | Not provided | Not provided | Table 5 & TA | yes | 200 | 2500
6360 | Natural Lands | Central IRL | A | IR12-21 | 0.56 | 0.48 | 0.61776 | 3.8251 | 0.51893 | 2.363 | 0.32057 | 4340 | Hardwood Conifer Mixed | PB-06 | Boundary Canal Phase II, Stormwater Improvement | Retention | 1,633.0 | 100% | 1,633.00 | 176.1 | 100% | 176.1 | 633.2254 | City of Palm Bay | N/A | Boundary Canal Phase II Stormwater Improvement | Not provided. | On-line Retention BMPs | Completed | 2014 |  |  | A | 633 | Not provided | Not provided | Not provided | Not provided | N/A | Structural | 2013 | Central Indian River Lagoon | Not provided | Not provided | Not provided | Table 5 & TA | yes | 200 | 2500
6361 | Town of Malabar | Central IRL | A | IR12-21 | 0.56 | 0.48 | 0.051381 | 7.7195 | 1.067 | 0.39664 | 0.054824 | 1100 | Residential, Low Density-Less than two dwelling units/acre | PB-06 | Boundary Canal Phase II, Stormwater Improvement | Retention | 1,633.0 | 100% | 1,633.00 | 176.1 | 100% | 176.1 | 633.2254 | City of Palm Bay | N/A | Boundary Canal Phase II Stormwater Improvement | Not provided. | On-line Retention BMPs | Completed | 2014 |  |  | A | 633 | Not provided | Not provided | Not provided | Not provided | N/A | Structural | 2013 | Central Indian River Lagoon | Not provided | Not provided | Not provided | Table 5 & TA | yes | 64.3625 | 207.9321
6362 | Town of Malabar | Central IRL | A | IR12-21 | 0.56 | 0.48 | 0.00073742 | 7.7195 | 1.067 | 0.0056925 | 0.00078683 | 1200 | Residential, Medium Density-Two-five dwellingunits per acre | PB-06 | Boundary Canal Phase II, Stormwater Improvement | Retention | 1,633.0 | 100% | 1,633.00 | 176.1 | 100% | 176.1 | 633.2254 | City of Palm Bay | N/A | Boundary Canal Phase II Stormwater Improvement | Not provided. | On-line Retention BMPs | Completed | 2014 |  |  | A | 633 | Not provided | Not provided | Not provided | Not provided | N/A | Structural | 2013 | Central Indian River Lagoon | Not provided | Not provided | Not provided | Table 5 & TA | yes | 9.4571 | 2.9842
6363 | Town of Malabar | Central IRL | A | IR12-21 | 0.56 | 0.48 | 0.10819 | 7.7195 | 1.067 | 0.83514 | 0.11544 | 1210 | Fixed Single Family Units | PB-06 | Boundary Canal Phase II, Stormwater Improvement | Retention | 1,633.0 | 100% | 1,633.00 | 176.1 | 100% | 176.1 | 633.2254 | City of Palm Bay | N/A | Boundary Canal Phase II Stormwater Improvement | Not provided. | On-line Retention BMPs | Completed | 2014 |  |  | A | 633 | Not provided | Not provided | Not provided | Not provided | N/A | Structural | 2013 | Central Indian River Lagoon | Not provided | Not provided | Not provided | Table 5 & TA | yes | 87.6845 | 437.8153
6364 | Town of Malabar | Central IRL | A | IR12-21 | 0.56 | 0.48 | 0.2366 | 7.7195 | 1.067 | 1.8264 | 0.25245 | 1420 | Wholesale Sales and Services <Excluding warehouses associated with industrial use> | PB-06 | Boundary Canal Phase II, Stormwater Improvement | Retention | 1,633.0 | 100% | 1,633.00 | 176.1 | 100% | 176.1 | 633.2254 | City of Palm Bay | N/A | Boundary Canal Phase II Stormwater Improvement | Not provided. | On-line Retention BMPs | Completed | 2014 |  |  | A | 633 | Not provided | Not provided | Not provided | Not provided | N/A | Structural | 2013 | Central Indian River Lagoon | Not provided | Not provided | Not provided | Table 5 & TA | yes | 156.5981 | 957.4666
6365 | Natural Lands | Central IRL | A | IR12-21 | 0.56 | 0.48 | 0.61776 | 5.7209 | 0.71277 | 3.5342 | 0.44033 | 3200 | Shrub and Brushland | PB-06 | Boundary Canal Phase II, Stormwater Improvement | Retention | 1,633.0 | 100% | 1,633.00 | 176.1 | 100% | 176.1 | 633.2254 | City of Palm Bay | N/A | Boundary Canal Phase II Stormwater Improvement | Not provided. | On-line Retention BMPs | Completed | 2014 |  |  | A | 633 | Not provided | Not provided | Not provided | Not provided | N/A | Structural | 2013 | Central Indian River Lagoon | Not provided | Not provided | Not provided | Table 5 & TA | yes | 200 | 2500
6366 | Natural Lands | Central IRL | A | IR12-21 | 0.56 | 0.48 | 0.075853 | 4.5306 | 0.54115 | 0.34366 | 0.041047 | 3100 | Herbaceous Dry Prairie | PB-06 | Boundary Canal Phase II, Stormwater Improvement | Retention | 1,633.0 | 100% | 1,633.00 | 176.1 | 100% | 176.1 | 633.2254 | City of Palm Bay | N/A | Boundary Canal Phase II Stormwater Improvement | Not provided. | On-line Retention BMPs | Completed | 2014 |  |  | A | 633 | Not provided | Not provided | Not provided | Not provided | N/A | Structural | 2013 | Central Indian River Lagoon | Not provided | Not provided | Not provided | Table 5 & TA | yes | 94.2278 | 306.9643
6367 | Natural Lands | Central IRL | A | IR12-21 | 0.56 | 0.48 | 0.31287 | 4.5306 | 0.54115 | 1.4175 | 0.16931 | 3200 | Shrub and Brushland | PB-06 | Boundary Canal Phase II, Stormwater Improvement | Retention | 1,633.0 | 100% | 1,633.00 | 176.1 | 100% | 176.1 | 633.2254 | City of Palm Bay | N/A | Boundary Canal Phase II Stormwater Improvement | Not provided. | On-line Retention BMPs | Completed | 2014 |  |  | A | 633 | Not provided | Not provided | Not provided | Not provided | N/A | Structural | 2013 | Central Indian River Lagoon | Not provided | Not provided | Not provided | Table 5 & TA | yes | 156.77 | 1266.1439
6368 | Natural Lands | Central IRL | A | IR12-21 | 0.56 | 0.48 | 0.13871 | 4.5306 | 0.54115 | 0.62846 | 0.075064 | 4130 | Sand pine | PB-06 | Boundary Canal Phase II, Stormwater Improvement | Retention | 1,633.0 | 100% | 1,633.00 | 176.1 | 100% | 176.1 | 633.2254 | City of Palm Bay | N/A | Boundary Canal Phase II Stormwater Improvement | Not provided. | On-line Retention BMPs | Completed | 2014 |  |  | A | 633 | Not provided | Not provided | Not provided | Not provided | N/A | Structural | 2013 | Central Indian River Lagoon | Not provided | Not provided | Not provided | Table 5 & TA | yes | 141.985 | 561.3491
6369 | Natural Lands | Central IRL | A | IR12-21 | 0.56 | 0.48 | 0.090328 | 4.5306 | 0.54115 | 0.40924 | 0.048881 | 6250 | Hydric pine flatwoods | PB-06 | Boundary Canal Phase II, Stormwater Improvement | Retention | 1,633.0 | 100% | 1,633.00 | 176.1 | 100% | 176.1 | 633.2254 | City of Palm Bay | N/A | Boundary Canal Phase II Stormwater Improvement | Not provided. | On-line Retention BMPs | Completed | 2014 |  |  | A | 633 | Not provided | Not provided | Not provided | Not provided | N/A | Structural | 2013 | Central Indian River Lagoon | Not provided | Not provided | Not provided | Table 5 & TA | yes | 86.4212 | 365.5427
6370 | Natural Lands | Central IRL | A | IR12-21 | 0.56 | 0.48 | 0.4902 | 5.1077 | 0.71037 | 2.5038 | 0.34822 | 4130 | Sand pine | PB-06 | Boundary Canal Phase II, Stormwater Improvement | Retention | 1,633.0 | 100% | 1,633.00 | 176.1 | 100% | 176.1 | 633.2254 | City of Palm Bay | N/A | Boundary Canal Phase II Stormwater Improvement | Not provided. | On-line Retention BMPs | Completed | 2014 |  |  | A | 633 | Not provided | Not provided | Not provided | Not provided | N/A | Structural | 2013 | Central Indian River Lagoon | Not provided | Not provided | Not provided | Table 5 & TA | yes | 179.3633 | 1983.7719
6371 | Natural Lands | Central IRL | A | IR12-21 | 0.56 | 0.48 | 0.61776 | 5.547 | 0.76115 | 3.4267 | 0.47021 | 3200 | Shrub and Brushland | PB-06 | Boundary Canal Phase II, Stormwater Improvement | Retention | 1,633.0 | 100% | 1,633.00 | 176.1 | 100% | 176.1 | 633.2254 | City of Palm Bay | N/A | Boundary Canal Phase II Stormwater Improvement | Not provided. | On-line Retention BMPs | Completed | 2014 |  |  | A | 633 | Not provided | Not provided | Not provided | Not provided | N/A | Structural | 2013 | Central Indian River Lagoon | Not provided | Not provided | Not provided | Table 5 & TA | yes | 200 | 2500
6372 | Natural Lands | Central IRL | A | IR12-21 | 0.56 | 0.48 | 0.10138 | 10.7873 | 1.3862 | 1.0937 | 0.14054 | 6410 | Freshwater marshes | PB-06 | Boundary Canal Phase II, Stormwater Improvement | Retention | 1,633.0 | 100% | 1,633.00 | 176.1 | 100% | 176.1 | 633.2254 | City of Palm Bay | N/A | Boundary Canal Phase II Stormwater Improvement | Not provided. | On-line Retention BMPs | Completed | 2014 |  |  | A | 633 | Not provided | Not provided | Not provided | Not provided | N/A | Structural | 2013 | Central Indian River Lagoon | Not provided | Not provided | Not provided | Table 5 & TA | yes | 116.7491 | 410.2858
6373 | City of Palm Bay | Central IRL | A | IR12-21 | 0.56 | 0.48 | 0.51638 | 10.7873 | 1.3862 | 5.5703 | 0.71583 | 1410 | Retail Sales and Services | PB-06 | Boundary Canal Phase II, Stormwater Improvement | Retention | 1,633.0 | 100% | 1,633.00 | 176.1 | 100% | 176.1 | 633.2254 | City of Palm Bay | N/A | Boundary Canal Phase II Stormwater Improvement | Not provided. | On-line Retention BMPs | Completed | 2014 |  |  | A | 633 | Not provided | Not provided | Not provided | Not provided | N/A | Structural | 2013 | Central Indian River Lagoon | Not provided | Not provided | Not provided | Table 5 & TA | yes | 183.9263 | 2089.7142
6374 | Natural Lands | Central IRL | A | IR12-21 | 0.56 | 0.48 | 0.2168 | 5.1674 | 0.44074 | 1.1203 | 0.095551 | 4110 | Pine flatwoods | PB-06 | Boundary Canal Phase II, Stormwater Improvement | Retention | 1,633.0 | 100% | 1,633.00 | 176.1 | 100% | 176.1 | 633.2254 | City of Palm Bay | N/A | Boundary Canal Phase II Stormwater Improvement | Not provided. | On-line Retention BMPs | Completed | 2014 |  |  | A | 633 | Not provided | Not provided | Not provided | Not provided | N/A | Structural | 2013 | Central Indian River Lagoon | Not provided | Not provided | Not provided | Table 5 & TA | yes | 139.3763 | 877.343
6375 | Natural Lands | Central IRL | A | IR12-21 | 0.56 | 0.48 | 0.035976 | 4.76 | 0.65436 | 0.17125 | 0.023541 | 3200 | Shrub and Brushland | PB-06 | Boundary Canal Phase II, Stormwater Improvement | Retention | 1,633.0 | 100% | 1,633.00 | 176.1 | 100% | 176.1 | 633.2254 | City of Palm Bay | N/A | Boundary Canal Phase II Stormwater Improvement | Not provided. | On-line Retention BMPs | Completed | 2014 |  |  | A | 633 | Not provided | Not provided | Not provided | Not provided | N/A | Structural | 2013 | Central Indian River Lagoon | Not provided | Not provided | Not provided | Table 5 & TA | yes | 81.2365 | 145.5881
6376 | Natural Lands | Central IRL | A | IR12-21 | 0.56 | 0.48 | 0.031792 | 4.76 | 0.65436 | 0.15133 | 0.020804 | 4130 | Sand pine | PB-06 | Boundary Canal Phase II, Stormwater Improvement | Retention | 1,633.0 | 100% | 1,633.00 | 176.1 | 100% | 176.1 | 633.2254 | City of Palm Bay | N/A | Boundary Canal Phase II Stormwater Improvement | Not provided. | On-line Retention BMPs | Completed | 2014 |  |  | A | 633 | Not provided | Not provided | Not provided | Not provided | N/A | Structural | 2013 | Central Indian River Lagoon | Not provided | Not provided | Not provided | Table 5 & TA | yes | 106.6989 | 128.658
6377 | Natural Lands | Central IRL | A | IR12-21 | 0.56 | 0.48 | 0.3642 | 6.1709 | 0.88807 | 2.2474 | 0.32344 | 4340 | Hardwood Conifer Mixed | PB-06 | Boundary Canal Phase II, Stormwater Improvement | Retention | 1,633.0 | 100% | 1,633.00 | 176.1 | 100% | 176.1 | 633.2254 | City of Palm Bay | N/A | Boundary Canal Phase II Stormwater Improvement | Not provided. | On-line Retention BMPs | Completed | 2014 |  |  | A | 633 | Not provided | Not provided | Not provided | Not provided | N/A | Structural | 2013 | Central Indian River Lagoon | Not provided | Not provided | Not provided | Table 5 & TA | yes | 165.9919 | 1473.8641
6378 | City of Palm Bay | Central IRL | A | IR12-21 | 0.56 | 0.48 | 7.4849e-06 | 6.1709 | 0.88807 | 4.6189e-05 | 6.6471e-06 | 1410 | Retail Sales and Services | PB-06 | Boundary Canal Phase II, Stormwater Improvement | Retention | 1,633.0 | 100% | 1,633.00 | 176.1 | 100% | 176.1 | 633.2254 | City of Palm Bay | N/A | Boundary Canal Phase II Stormwater Improvement | Not provided. | On-line Retention BMPs | Completed | 2014 |  |  | A | 633 | Not provided | Not provided | Not provided | Not provided | N/A | Structural | 2013 | Central Indian River Lagoon | Not provided | Not provided | Not provided | Table 5 & TA | yes | 3.1385 | 0.03029
6379 | City of Palm Bay | Central IRL | A | IR12-21 | 0.56 | 0.48 | 0.015098 | 6.1709 | 0.88807 | 0.093168 | 0.013408 | 1410 | Retail Sales and Services | PB-06 | Boundary Canal Phase II, Stormwater Improvement | Retention | 1,633.0 | 100% | 1,633.00 | 176.1 | 100% | 176.1 | 633.2254 | City of Palm Bay | N/A | Boundary Canal Phase II Stormwater Improvement | Not provided. | On-line Retention BMPs | Completed | 2014 |  |  | A | 633 | Not provided | Not provided | Not provided | Not provided | N/A | Structural | 2013 | Central Indian River Lagoon | Not provided | Not provided | Not provided | Table 5 & TA | yes | 32.1974 | 61.0989
6380 | Natural Lands | Central IRL | A | IR12-21 | 0.56 | 0.48 | 0.61776 | 4.566 | 0.6244 | 2.8207 | 0.38573 | 4130 | Sand pine | PB-06 | Boundary Canal Phase II, Stormwater Improvement | Retention | 1,633.0 | 100% | 1,633.00 | 176.1 | 100% | 176.1 | 633.2254 | City of Palm Bay | N/A | Boundary Canal Phase II Stormwater Improvement | Not provided. | On-line Retention BMPs | Completed | 2014 |  |  | A | 633 | Not provided | Not provided | Not provided | Not provided | N/A | Structural | 2013 | Central Indian River Lagoon | Not provided | Not provided | Not provided | Table 5 & TA | yes | 200 | 2500
6381 | Town of Malabar | Central IRL | A | IR12-21 | 0.56 | 0.48 | 0.037155 | 6.828 | 0.93786 | 0.25369 | 0.034846 | 1200 | Residential, Medium Density-Two-five dwellingunits per acre | PB-06 | Boundary Canal Phase II, Stormwater Improvement | Retention | 1,633.0 | 100% | 1,633.00 | 176.1 | 100% | 176.1 | 633.2254 | City of Palm Bay | N/A | Boundary Canal Phase II Stormwater Improvement | Not provided. | On-line Retention BMPs | Completed | 2014 |  |  | A | 633 | Not provided | Not provided | Not provided | Not provided | N/A | Structural | 2013 | Central Indian River Lagoon | Not provided | Not provided | Not provided | Table 5 & TA | yes | 106.0211 | 150.3616
6382 | Natural Lands | Central IRL | A | IR12-21 | 0.56 | 0.48 | 0.41127 | 6.828 | 0.93786 | 2.8081 | 0.38571 | 4130 | Sand pine | PB-06 | Boundary Canal Phase II, Stormwater Improvement | Retention | 1,633.0 | 100% | 1,633.00 | 176.1 | 100% | 176.1 | 633.2254 | City of Palm Bay | N/A | Boundary Canal Phase II Stormwater Improvement | Not provided. | On-line Retention BMPs | Completed | 2014 |  |  | A | 633 | Not provided | Not provided | Not provided | Not provided | N/A | Structural | 2013 | Central Indian River Lagoon | Not provided | Not provided | Not provided | Table 5 & TA | yes | 166.5768 | 1664.3468
6383 | Natural Lands | Central IRL | A | IR12-21 | 0.56 | 0.48 | 0.61776 | 4.5633 | 0.62402 | 2.8191 | 0.3855 | 3200 | Shrub and Brushland | PB-06 | Boundary Canal Phase II, Stormwater Improvement | Retention | 1,633.0 | 100% | 1,633.00 | 176.1 | 100% | 176.1 | 633.2254 | City of Palm Bay | N/A | Boundary Canal Phase II Stormwater Improvement | Not provided. | On-line Retention BMPs | Completed | 2014 |  |  | A | 633 | Not provided | Not provided | Not provided | Not provided | N/A | Structural | 2013 | Central Indian River Lagoon | Not provided | Not provided | Not provided | Table 5 & TA | yes | 200 | 2500
6384 | Town of Malabar | Central IRL | A | IR12-21 | 0.56 | 0.48 | 0.096338 | 9.4723 | 1.3924 | 0.91254 | 0.13415 | 1210 | Fixed Single Family Units | PB-06 | Boundary Canal Phase II, Stormwater Improvement | Retention | 1,633.0 | 100% | 1,633.00 | 176.1 | 100% | 176.1 | 633.2254 | City of Palm Bay | N/A | Boundary Canal Phase II Stormwater Improvement | Not provided. | On-line Retention BMPs | Completed | 2014 |  |  | A | 633 | Not provided | Not provided | Not provided | Not provided | N/A | Structural | 2013 | Central Indian River Lagoon | Not provided | Not provided | Not provided | Table 5 & TA | yes | 118.1082 | 389.8659
6385 | Town of Malabar | Central IRL | A | IR12-21 | 0.56 | 0.48 | 0.052168 | 9.4723 | 1.3924 | 0.49415 | 0.072641 | 1210 | Fixed Single Family Units | PB-06 | Boundary Canal Phase II, Stormwater Improvement | Retention | 1,633.0 | 100% | 1,633.00 | 176.1 | 100% | 176.1 | 633.2254 | City of Palm Bay | N/A | Boundary Canal Phase II Stormwater Improvement | Not provided. | On-line Retention BMPs | Completed | 2014 |  |  | A | 633 | Not provided | Not provided | Not provided | Not provided | N/A | Structural | 2013 | Central Indian River Lagoon | Not provided | Not provided | Not provided | Table 5 & TA | yes | 108.4511 | 211.1168
6386 | Natural Lands | Central IRL | A | IR12-21 | 0.56 | 0.48 | 0.61776 | 4.5762 | 0.26018 | 2.827 | 0.16073 | 4110 | Pine flatwoods | PB-06 | Boundary Canal Phase II, Stormwater Improvement | Retention | 1,633.0 | 100% | 1,633.00 | 176.1 | 100% | 176.1 | 633.2254 | City of Palm Bay | N/A | Boundary Canal Phase II Stormwater Improvement | Not provided. | On-line Retention BMPs | Completed | 2014 |  |  | A | 633 | Not provided | Not provided | Not provided | Not provided | N/A | Structural | 2013 | Central Indian River Lagoon | Not provided | Not provided | Not provided | Table 5 & TA | yes | 200 | 2500
6387 | Agricultural Lands | Central IRL | A | IR12-21 | 0.56 | 0.48 | 0.57123 | 4.1066 | 0.57909 | 2.3458 | 0.33079 | 2430 | Ornamentals | PB-06 | Boundary Canal Phase II, Stormwater Improvement | Retention | 1,633.0 | 100% | 1,633.00 | 176.1 | 100% | 176.1 | 633.2254 | City of Palm Bay | N/A | Boundary Canal Phase II Stormwater Improvement | Not provided. | On-line Retention BMPs | Completed | 2014 |  |  | A | 633 | Not provided | Not provided | Not provided | Not provided | N/A | Structural | 2013 | Central Indian River Lagoon | Not provided | Not provided | Not provided | Table 5 & TA | yes | 189.2332 | 2311.689
6388 | Natural Lands | Central IRL | A | IR12-21 | 0.56 | 0.48 | 0.046533 | 4.1066 | 0.57909 | 0.19109 | 0.026947 | 4340 | Hardwood Conifer Mixed | PB-06 | Boundary Canal Phase II, Stormwater Improvement | Retention | 1,633.0 | 100% | 1,633.00 | 176.1 | 100% | 176.1 | 633.2254 | City of Palm Bay | N/A | Boundary Canal Phase II Stormwater Improvement | Not provided. | On-line Retention BMPs | Completed | 2014 |  |  | A | 633 | Not provided | Not provided | Not provided | Not provided | N/A | Structural | 2013 | Central Indian River Lagoon | Not provided | Not provided | Not provided | Table 5 & TA | yes | 69.9602 | 188.311
6389 | Natural Lands | Central IRL | A | IR12-21 | 0.56 | 0.48 | 0.61776 | 5.0914 | 0.67478 | 3.1453 | 0.41685 | 3200 | Shrub and Brushland | PB-06 | Boundary Canal Phase II, Stormwater Improvement | Retention | 1,633.0 | 100% | 1,633.00 | 176.1 | 100% | 176.1 | 633.2254 | City of Palm Bay | N/A | Boundary Canal Phase II Stormwater Improvement | Not provided. | On-line Retention BMPs | Completed | 2014 |  |  | A | 633 | Not provided | Not provided | Not provided | Not provided | N/A | Structural | 2013 | Central Indian River Lagoon | Not provided | Not provided | Not provided | Table 5 & TA | yes | 200 | 2500
6390 | Natural Lands | Central IRL | A | IR12-21 | 0.56 | 0.48 | 0.61776 | 5.6804 | 0.76903 | 3.5091 | 0.47508 | 3200 | Shrub and Brushland | PB-06 | Boundary Canal Phase II, Stormwater Improvement | Retention | 1,633.0 | 100% | 1,633.00 | 176.1 | 100% | 176.1 | 633.2254 | City of Palm Bay | N/A | Boundary Canal Phase II Stormwater Improvement | Not provided. | On-line Retention BMPs | Completed | 2014 |  |  | A | 633 | Not provided | Not provided | Not provided | Not provided | N/A | Structural | 2013 | Central Indian River Lagoon | Not provided | Not provided | Not provided | Table 5 & TA | yes | 200 | 2500
6391 | Natural Lands | Central IRL | A | IR12-21 | 0.56 | 0.48 | 0.61776 | 5.1396 | 0.63288 | 3.1751 | 0.39097 | 3200 | Shrub and Brushland | PB-06 | Boundary Canal Phase II, Stormwater Improvement | Retention | 1,633.0 | 100% | 1,633.00 | 176.1 | 100% | 176.1 | 633.2254 | City of Palm Bay | N/A | Boundary Canal Phase II Stormwater Improvement | Not provided. | On-line Retention BMPs | Completed | 2014 |  |  | A | 633 | Not provided | Not provided | Not provided | Not provided | N/A | Structural | 2013 | Central Indian River Lagoon | Not provided | Not provided | Not provided | Table 5 & TA | yes | 200 | 2500
6392 | Natural Lands | Central IRL | A | IR12-21 | 0.56 | 0.48 | 0.3118 | 4.9182 | 0.6729 | 1.5335 | 0.20981 | 3200 | Shrub and Brushland | PB-06 | Boundary Canal Phase II, Stormwater Improvement | Retention | 1,633.0 | 100% | 1,633.00 | 176.1 | 100% | 176.1 | 633.2254 | City of Palm Bay | N/A | Boundary Canal Phase II Stormwater Improvement | Not provided. | On-line Retention BMPs | Completed | 2014 |  |  | A | 633 | Not provided | Not provided | Not provided | Not provided | N/A | Structural | 2013 | Central Indian River Lagoon | Not provided | Not provided | Not provided | Table 5 & TA | yes | 146.1356 | 1261.8203
6393 | Natural Lands | Central IRL | A | IR12-21 | 0.56 | 0.48 | 0.30596 | 4.9182 | 0.6729 | 1.5048 | 0.20588 | 4130 | Sand pine | PB-06 | Boundary Canal Phase II, Stormwater Improvement | Retention | 1,633.0 | 100% | 1,633.00 | 176.1 | 100% | 176.1 | 633.2254 | City of Palm Bay | N/A | Boundary Canal Phase II Stormwater Improvement | Not provided. | On-line Retention BMPs | Completed | 2014 |  |  | A | 633 | Not provided | Not provided | Not provided | Not provided | N/A | Structural | 2013 | Central Indian River Lagoon | Not provided | Not provided | Not provided | Table 5 & TA | yes | 158.8908 | 1238.1797
6394 | Natural Lands | Central IRL | A | IR12-21 | 0.56 | 0.48 | 0.14524 | 5.0571 | 0.67813 | 0.73449 | 0.098492 | 3200 | Shrub and Brushland | PB-06 | Boundary Canal Phase II, Stormwater Improvement | Retention | 1,633.0 | 100% | 1,633.00 | 176.1 | 100% | 176.1 | 633.2254 | City of Palm Bay | N/A | Boundary Canal Phase II Stormwater Improvement | Not provided. | On-line Retention BMPs | Completed | 2014 |  |  | A | 633 | Not provided | Not provided | Not provided | Not provided | N/A | Structural | 2013 | Central Indian River Lagoon | Not provided | Not provided | Not provided | Table 5 & TA | yes | 125.4085 | 587.7669
6395 | Natural Lands | Central IRL | A | IR12-21 | 0.56 | 0.48 | 0.47252 | 5.0571 | 0.67813 | 2.3896 | 0.32043 | 4130 | Sand pine | PB-06 | Boundary Canal Phase II, Stormwater Improvement | Retention | 1,633.0 | 100% | 1,633.00 | 176.1 | 100% | 176.1 | 633.2254 | City of Palm Bay | N/A | Boundary Canal Phase II Stormwater Improvement | Not provided. | On-line Retention BMPs | Completed | 2014 |  |  | A | 633 | Not provided | Not provided | Not provided | Not provided | N/A | Structural | 2013 | Central Indian River Lagoon | Not provided | Not provided | Not provided | Table 5 & TA | yes | 177.1855 | 1912.2331
6396 | Agricultural Lands | Central IRL | A | IR12-21 | 0.56 | 0.48 | 0.4411 | 3.7386 | 0.48602 | 1.6491 | 0.21438 | 3300 | Mixed Rangeland | PB-06 | Boundary Canal Phase II, Stormwater Improvement | Retention | 1,633.0 | 100% | 1,633.00 | 176.1 | 100% | 176.1 | 633.2254 | City of Palm Bay | N/A | Boundary Canal Phase II Stormwater Improvement | Not provided. | On-line Retention BMPs | Completed | 2014 |  |  | A | 633 | Not provided | Not provided | Not provided | Not provided | N/A | Structural | 2013 | Central Indian River Lagoon | Not provided | Not provided | Not provided | Table 5 & TA | yes | 189.3189 | 1785.0544
6397 | Natural Lands | Central IRL | A | IR12-21 | 0.56 | 0.48 | 0.17667 | 3.7386 | 0.48602 | 0.66049 | 0.085864 | 4110 | Pine flatwoods | PB-06 | Boundary Canal Phase II, Stormwater Improvement | Retention | 1,633.0 | 100% | 1,633.00 | 176.1 | 100% | 176.1 | 633.2254 | City of Palm Bay | N/A | Boundary Canal Phase II Stormwater Improvement | Not provided. | On-line Retention BMPs | Completed | 2014 |  |  | A | 633 | Not provided | Not provided | Not provided | Not provided | N/A | Structural | 2013 | Central Indian River Lagoon | Not provided | Not provided | Not provided | Table 5 & TA | yes | 108.5573 | 714.9456
6398 | Natural Lands | Central IRL | A | IR12-21 | 0.56 | 0.48 | 0.2844 | 4.418 | 0.60103 | 1.2565 | 0.17093 | 3100 | Herbaceous Dry Prairie | PB-06 | Boundary Canal Phase II, Stormwater Improvement | Retention | 1,633.0 | 100% | 1,633.00 | 176.1 | 100% | 176.1 | 633.2254 | City of Palm Bay | N/A | Boundary Canal Phase II Stormwater Improvement | Not provided. | On-line Retention BMPs | Completed | 2014 |  |  | A | 633 | Not provided | Not provided | Not provided | Not provided | N/A | Structural | 2013 | Central Indian River Lagoon | Not provided | Not provided | Not provided | Table 5 & TA | yes | 164.7703 | 1150.9159
6399 | Natural Lands | Central IRL | A | IR12-21 | 0.56 | 0.48 | 0.33337 | 4.418 | 0.60103 | 1.4728 | 0.20036 | 4130 | Sand pine | PB-06 | Boundary Canal Phase II, Stormwater Improvement | Retention | 1,633.0 | 100% | 1,633.00 | 176.1 | 100% | 176.1 | 633.2254 | City of Palm Bay | N/A | Boundary Canal Phase II Stormwater Improvement | Not provided. | On-line Retention BMPs | Completed | 2014 |  |  | A | 633 | Not provided | Not provided | Not provided | Not provided | N/A | Structural | 2013 | Central Indian River Lagoon | Not provided | Not provided | Not provided | Table 5 & TA | yes | 158.3828 | 1349.0841
6400 | Natural Lands | Central IRL | A | IR12-21 | 0.56 | 0.48 | 0.61776 | 5.6604 | 0.77162 | 3.4968 | 0.47668 | 3200 | Shrub and Brushland | PB-06 | Boundary Canal Phase II, Stormwater Improvement | Retention | 1,633.0 | 100% | 1,633.00 | 176.1 | 100% | 176.1 | 633.2254 | City of Palm Bay | N/A | Boundary Canal Phase II Stormwater Improvement | Not provided. | On-line Retention BMPs | Completed | 2014 |  |  | A | 633 | Not provided | Not provided | Not provided | Not provided | N/A | Structural | 2013 | Central Indian River Lagoon | Not provided | Not provided | Not provided | Table 5 & TA | yes | 200 | 2500
6401 | Town of Malabar | Central IRL | A | IR12-21 | 0.56 | 0.48 | 0.050432 | 9.8102 | 1.6573 | 0.49475 | 0.083583 | 1100 | Residential, Low Density-Less than two dwelling units/acre | PB-06 | Boundary Canal Phase II, Stormwater Improvement | Retention | 1,633.0 | 100% | 1,633.00 | 176.1 | 100% | 176.1 | 633.2254 | City of Palm Bay | N/A | Boundary Canal Phase II Stormwater Improvement | Not provided. | On-line Retention BMPs | Completed | 2014 |  |  | A | 633 | Not provided | Not provided | Not provided | Not provided | N/A | Structural | 2013 | Central Indian River Lagoon | Not provided | Not provided | Not provided | Table 5 & TA | yes | 78.5358 | 204.0919
6402 | Agricultural Lands | Central IRL | A | IR12-21 | 0.56 | 0.48 | 0.61776 | 6.2738 | 0.67426 | 3.8757 | 0.41653 | 3300 | Mixed Rangeland | PB-06 | Boundary Canal Phase II, Stormwater Improvement | Retention | 1,633.0 | 100% | 1,633.00 | 176.1 | 100% | 176.1 | 633.2254 | City of Palm Bay | N/A | Boundary Canal Phase II Stormwater Improvement | Not provided. | On-line Retention BMPs | Completed | 2014 |  |  | A | 633 | Not provided | Not provided | Not provided | Not provided | N/A | Structural | 2013 | Central Indian River Lagoon | Not provided | Not provided | Not provided | Table 5 & TA | yes | 200 | 2500
6403 | City of Palm Bay | Central IRL | A | IR12-21 | 0.56 | 0.48 | 0.61776 | 7.5696 | 1.0339 | 4.6762 | 0.63869 | 1740 | Medical and Health Care | PB-06 | Boundary Canal Phase II, Stormwater Improvement | Retention | 1,633.0 | 100% | 1,633.00 | 176.1 | 100% | 176.1 | 633.2254 | City of Palm Bay | N/A | Boundary Canal Phase II Stormwater Improvement | Not provided. | On-line Retention BMPs | Completed | 2014 |  |  | A | 633 | Not provided | Not provided | Not provided | Not provided | N/A | Structural | 2013 | Central Indian River Lagoon | Not provided | Not provided | Not provided | Table 5 & TA | yes | 200 | 2500
6404 | Agricultural Lands | Central IRL | A | IR12-21 | 0.56 | 0.48 | 0.61776 | 3.8356 | 0.52539 | 2.3695 | 0.32457 | 3300 | Mixed Rangeland | PB-06 | Boundary Canal Phase II, Stormwater Improvement | Retention | 1,633.0 | 100% | 1,633.00 | 176.1 | 100% | 176.1 | 633.2254 | City of Palm Bay | N/A | Boundary Canal Phase II Stormwater Improvement | Not provided. | On-line Retention BMPs | Completed | 2014 |  |  | A | 633 | Not provided | Not provided | Not provided | Not provided | N/A | Structural | 2013 | Central Indian River Lagoon | Not provided | Not provided | Not provided | Table 5 & TA | yes | 200 | 2500
6405 | Natural Lands | Central IRL | A | IR12-21 | 0.56 | 0.48 | 1.7474e-06 | 4.4498 | 0.60842 | 7.7757e-06 | 1.0632e-06 | 4130 | Sand pine | PB-06 | Boundary Canal Phase II, Stormwater Improvement | Retention | 1,633.0 | 100% | 1,633.00 | 176.1 | 100% | 176.1 | 633.2254 | City of Palm Bay | N/A | Boundary Canal Phase II Stormwater Improvement | Not provided. | On-line Retention BMPs | Completed | 2014 |  |  | A | 633 | Not provided | Not provided | Not provided | Not provided | N/A | Structural | 2013 | Central Indian River Lagoon | Not provided | Not provided | Not provided | Table 5 & TA | yes | 0.48058 | 0.0070716
6406 | Natural Lands | Central IRL | A | IR12-21 | 0.56 | 0.48 | 0.081697 | 4.5765 | 0.62584 | 0.37388 | 0.051129 | 3200 | Shrub and Brushland | PB-06 | Boundary Canal Phase II, Stormwater Improvement | Retention | 1,633.0 | 100% | 1,633.00 | 176.1 | 100% | 176.1 | 633.2254 | City of Palm Bay | N/A | Boundary Canal Phase II Stormwater Improvement | Not provided. | On-line Retention BMPs | Completed | 2014 |  |  | A | 633 | Not provided | Not provided | Not provided | Not provided | N/A | Structural | 2013 | Central Indian River Lagoon | Not provided | Not provided | Not provided | Table 5 & TA | yes | 114.4915 | 330.6144
6407 | Natural Lands | Central IRL | A | IR12-21 | 0.56 | 0.48 | 0.53607 | 4.5765 | 0.62584 | 2.4533 | 0.33549 | 4130 | Sand pine | PB-06 | Boundary Canal Phase II, Stormwater Improvement | Retention | 1,633.0 | 100% | 1,633.00 | 176.1 | 100% | 176.1 | 633.2254 | City of Palm Bay | N/A | Boundary Canal Phase II Stormwater Improvement | Not provided. | On-line Retention BMPs | Completed | 2014 |  |  | A | 633 | Not provided | Not provided | Not provided | Not provided | N/A | Structural | 2013 | Central Indian River Lagoon | Not provided | Not provided | Not provided | Table 5 & TA | yes | 186.5725 | 2169.3856
6408 | City of Palm Bay | Central IRL | A | IR12-21 | 0.56 | 0.48 | 0.61776 | 7.5692 | 1.0336 | 4.676 | 0.63852 | 1740 | Medical and Health Care | PB-06 | Boundary Canal Phase II, Stormwater Improvement | Retention | 1,633.0 | 100% | 1,633.00 | 176.1 | 100% | 176.1 | 633.2254 | City of Palm Bay | N/A | Boundary Canal Phase II Stormwater Improvement | Not provided. | On-line Retention BMPs | Completed | 2014 |  |  | A | 633 | Not provided | Not provided | Not provided | Not provided | N/A | Structural | 2013 | Central Indian River Lagoon | Not provided | Not provided | Not provided | Table 5 & TA | yes | 200 | 2500
6409 | Agricultural Lands | Central IRL | A | IR12-21 | 0.56 | 0.48 | 0.56992 | 3.3836 | 0.42169 | 1.9284 | 0.24033 | 3300 | Mixed Rangeland | PB-06 | Boundary Canal Phase II, Stormwater Improvement | Retention | 1,633.0 | 100% | 1,633.00 | 176.1 | 100% | 176.1 | 633.2254 | City of Palm Bay | N/A | Boundary Canal Phase II Stormwater Improvement | Not provided. | On-line Retention BMPs | Completed | 2014 |  |  | A | 633 | Not provided | Not provided | Not provided | Not provided | N/A | Structural | 2013 | Central Indian River Lagoon | Not provided | Not provided | Not provided | Table 5 & TA | yes | 205.2817 | 2306.3906
6410 | Natural Lands | Central IRL | A | IR12-21 | 0.56 | 0.48 | 0.047842 | 3.3836 | 0.42169 | 0.16188 | 0.020174 | 5300 | Reservoirs | PB-06 | Boundary Canal Phase II, Stormwater Improvement | Retention | 1,633.0 | 100% | 1,633.00 | 176.1 | 100% | 176.1 | 633.2254 | City of Palm Bay | N/A | Boundary Canal Phase II Stormwater Improvement | Not provided. | On-line Retention BMPs | Completed | 2014 |  |  | A | 633 | Not provided | Not provided | Not provided | Not provided | N/A | Structural | 2013 | Central Indian River Lagoon | Not provided | Not provided | Not provided | Table 5 & TA | yes | 101.2485 | 193.6094
6411 | Town of Malabar | Central IRL | A | IR12-21 | 0.56 | 0.48 | 0.12204 | 7.4904 | 1.0293 | 0.91414 | 0.12561 | 1100 | Residential, Low Density-Less than two dwelling units/acre | PB-06 | Boundary Canal Phase II, Stormwater Improvement | Retention | 1,633.0 | 100% | 1,633.00 | 176.1 | 100% | 176.1 | 633.2254 | City of Palm Bay | N/A | Boundary Canal Phase II Stormwater Improvement | Not provided. | On-line Retention BMPs | Completed | 2014 |  |  | A | 633 | Not provided | Not provided | Not provided | Not provided | N/A | Structural | 2013 | Central Indian River Lagoon | Not provided | Not provided | Not provided | Table 5 & TA | yes | 119.8697 | 493.8862
6412 | Natural Lands | Central IRL | A | IR12-21 | 0.56 | 0.48 | 0.036256 | 7.4904 | 1.0293 | 0.27157 | 0.037317 | 4110 | Pine flatwoods | PB-06 | Boundary Canal Phase II, Stormwater Improvement | Retention | 1,633.0 | 100% | 1,633.00 | 176.1 | 100% | 176.1 | 633.2254 | City of Palm Bay | N/A | Boundary Canal Phase II Stormwater Improvement | Not provided. | On-line Retention BMPs | Completed | 2014 |  |  | A | 633 | Not provided | Not provided | Not provided | Not provided | N/A | Structural | 2013 | Central Indian River Lagoon | Not provided | Not provided | Not provided | Table 5 & TA | yes | 91.862 | 146.7221
6413 | Natural Lands | Central IRL | A | IR12-21 | 0.56 | 0.48 | 0.0039607 | 7.4904 | 1.0293 | 0.029667 | 0.0040766 | 6430 | Wet prairies | PB-06 | Boundary Canal Phase II, Stormwater Improvement | Retention | 1,633.0 | 100% | 1,633.00 | 176.1 | 100% | 176.1 | 633.2254 | City of Palm Bay | N/A | Boundary Canal Phase II Stormwater Improvement | Not provided. | On-line Retention BMPs | Completed | 2014 |  |  | A | 633 | Not provided | Not provided | Not provided | Not provided | N/A | Structural | 2013 | Central Indian River Lagoon | Not provided | Not provided | Not provided | Table 5 & TA | yes | 19.4841 | 16.0282
6414 | Town of Malabar | Central IRL | A | IR12-21 | 0.56 | 0.48 | 0.04193 | 6.213 | 0.77107 | 0.26051 | 0.032331 | 1200 | Residential, Medium Density-Two-five dwellingunits per acre | PB-06 | Boundary Canal Phase II, Stormwater Improvement | Retention | 1,633.0 | 100% | 1,633.00 | 176.1 | 100% | 176.1 | 633.2254 | City of Palm Bay | N/A | Boundary Canal Phase II Stormwater Improvement | Not provided. | On-line Retention BMPs | Completed | 2014 |  |  | A | 633 | Not provided | Not provided | Not provided | Not provided | N/A | Structural | 2013 | Central Indian River Lagoon | Not provided | Not provided | Not provided | Table 5 & TA | yes | 106.7967 | 169.6855
6415 | Natural Lands | Central IRL | A | IR12-21 | 0.56 | 0.48 | 0.16681 | 6.213 | 0.77107 | 1.0364 | 0.12862 | 4110 | Pine flatwoods | PB-06 | Boundary Canal Phase II, Stormwater Improvement | Retention | 1,633.0 | 100% | 1,633.00 | 176.1 | 100% | 176.1 | 633.2254 | City of Palm Bay | N/A | Boundary Canal Phase II Stormwater Improvement | Not provided. | On-line Retention BMPs | Completed | 2014 |  |  | A | 633 | Not provided | Not provided | Not provided | Not provided | N/A | Structural | 2013 | Central Indian River Lagoon | Not provided | Not provided | Not provided | Table 5 & TA | yes | 119.3016 | 675.0494
6416 | Natural Lands | Central IRL | A | IR12-21 | 0.56 | 0.48 | 0.32266 | 6.213 | 0.77107 | 2.0047 | 0.24879 | 4130 | Sand pine | PB-06 | Boundary Canal Phase II, Stormwater Improvement | Retention | 1,633.0 | 100% | 1,633.00 | 176.1 | 100% | 176.1 | 633.2254 | City of Palm Bay | N/A | Boundary Canal Phase II Stormwater Improvement | Not provided. | On-line Retention BMPs | Completed | 2014 |  |  | A | 633 | Not provided | Not provided | Not provided | Not provided | N/A | Structural | 2013 | Central Indian River Lagoon | Not provided | Not provided | Not provided | Table 5 & TA | yes | 144.5197 | 1305.7544
6417 | Natural Lands | Central IRL | A | IR12-21 | 0.56 | 0.48 | 0.61776 | 5.2192 | 0.34582 | 3.2242 | 0.21363 | 4110 | Pine flatwoods | PB-06 | Boundary Canal Phase II, Stormwater Improvement | Retention | 1,633.0 | 100% | 1,633.00 | 176.1 | 100% | 176.1 | 633.2254 | City of Palm Bay | N/A | Boundary Canal Phase II Stormwater Improvement | Not provided. | On-line Retention BMPs | Completed | 2014 |  |  | A | 633 | Not provided | Not provided | Not provided | Not provided | N/A | Structural | 2013 | Central Indian River Lagoon | Not provided | Not provided | Not provided | Table 5 & TA | yes | 200 | 2500
6418 | Natural Lands | Central IRL | A | IR12-21 | 0.56 | 0.48 | 0.16587 | 8.2666 | 1.1837 | 1.3712 | 0.19634 | 4110 | Pine flatwoods | PB-06 | Boundary Canal Phase II, Stormwater Improvement | Retention | 1,633.0 | 100% | 1,633.00 | 176.1 | 100% | 176.1 | 633.2254 | City of Palm Bay | N/A | Boundary Canal Phase II Stormwater Improvement | Not provided. | On-line Retention BMPs | Completed | 2014 |  |  | A | 633 | Not provided | Not provided | Not provided | Not provided | N/A | Structural | 2013 | Central Indian River Lagoon | Not provided | Not provided | Not provided | Table 5 & TA | yes | 126.861 | 671.2681
6419 | Natural Lands | Central IRL | A | IR12-21 | 0.56 | 0.48 | 0.41126 | 5.2715 | 0.70952 | 2.168 | 0.29179 | 3100 | Herbaceous Dry Prairie | PB-06 | Boundary Canal Phase II, Stormwater Improvement | Retention | 1,633.0 | 100% | 1,633.00 | 176.1 | 100% | 176.1 | 633.2254 | City of Palm Bay | N/A | Boundary Canal Phase II Stormwater Improvement | Not provided. | On-line Retention BMPs | Completed | 2014 |  |  | A | 633 | Not provided | Not provided | Not provided | Not provided | N/A | Structural | 2013 | Central Indian River Lagoon | Not provided | Not provided | Not provided | Table 5 & TA | yes | 174.5195 | 1664.2987
6420 | Natural Lands | Central IRL | A | IR12-21 | 0.56 | 0.48 | 0.13775 | 5.2715 | 0.70952 | 0.72618 | 0.097739 | 4340 | Hardwood Conifer Mixed | PB-06 | Boundary Canal Phase II, Stormwater Improvement | Retention | 1,633.0 | 100% | 1,633.00 | 176.1 | 100% | 176.1 | 633.2254 | City of Palm Bay | N/A | Boundary Canal Phase II Stormwater Improvement | Not provided. | On-line Retention BMPs | Completed | 2014 |  |  | A | 633 | Not provided | Not provided | Not provided | Not provided | N/A | Structural | 2013 | Central Indian River Lagoon | Not provided | Not provided | Not provided | Table 5 & TA | yes | 126.7584 | 557.4743
6421 | City of Palm Bay | Central IRL | A | IR12-21 | 0.56 | 0.48 | 0.068751 | 5.2715 | 0.70952 | 0.36243 | 0.04878 | 1410 | Retail Sales and Services | PB-06 | Boundary Canal Phase II, Stormwater Improvement | Retention | 1,633.0 | 100% | 1,633.00 | 176.1 | 100% | 176.1 | 633.2254 | City of Palm Bay | N/A | Boundary Canal Phase II Stormwater Improvement | Not provided. | On-line Retention BMPs | Completed | 2014 |  |  | A | 633 | Not provided | Not provided | Not provided | Not provided | N/A | Structural | 2013 | Central Indian River Lagoon | Not provided | Not provided | Not provided | Table 5 & TA | yes | 111.3442 | 278.227
6422 | Natural Lands | Central IRL | A | IR12-21 | 0.56 | 0.48 | 0.61776 | 3.7999 | 0.43022 | 2.3475 | 0.26578 | 4110 | Pine flatwoods | PB-06 | Boundary Canal Phase II, Stormwater Improvement | Retention | 1,633.0 | 100% | 1,633.00 | 176.1 | 100% | 176.1 | 633.2254 | City of Palm Bay | N/A | Boundary Canal Phase II Stormwater Improvement | Not provided. | On-line Retention BMPs | Completed | 2014 |  |  | A | 633 | Not provided | Not provided | Not provided | Not provided | N/A | Structural | 2013 | Central Indian River Lagoon | Not provided | Not provided | Not provided | Table 5 & TA | yes | 200 | 2500
6423 | Natural Lands | Central IRL | A | IR12-21 | 0.56 | 0.48 | 0.61776 | 5.6216 | 0.77147 | 3.4728 | 0.47659 | 3200 | Shrub and Brushland | PB-06 | Boundary Canal Phase II, Stormwater Improvement | Retention | 1,633.0 | 100% | 1,633.00 | 176.1 | 100% | 176.1 | 633.2254 | City of Palm Bay | N/A | Boundary Canal Phase II Stormwater Improvement | Not provided. | On-line Retention BMPs | Completed | 2014 |  |  | A | 633 | Not provided | Not provided | Not provided | Not provided | N/A | Structural | 2013 | Central Indian River Lagoon | Not provided | Not provided | Not provided | Table 5 & TA | yes | 200 | 2500
6424 | Natural Lands | Central IRL | A | IR12-21 | 0.56 | 0.48 | 0.087124 | 8.0304 | 1.1662 | 0.69964 | 0.10161 | 3200 | Shrub and Brushland | PB-06 | Boundary Canal Phase II, Stormwater Improvement | Retention | 1,633.0 | 100% | 1,633.00 | 176.1 | 100% | 176.1 | 633.2254 | City of Palm Bay | N/A | Boundary Canal Phase II Stormwater Improvement | Not provided. | On-line Retention BMPs | Completed | 2014 |  |  | A | 633 | Not provided | Not provided | Not provided | Not provided | N/A | Structural | 2013 | Central Indian River Lagoon | Not provided | Not provided | Not provided | Table 5 & TA | yes | 114.1068 | 352.5768
6425 | Natural Lands | Central IRL | A | IR12-21 | 0.56 | 0.48 | 0.034322 | 9.1586 | 1.3132 | 0.31435 | 0.045071 | 6460 | Mixed scrub-shrub wetland | PB-06 | Boundary Canal Phase II, Stormwater Improvement | Retention | 1,633.0 | 100% | 1,633.00 | 176.1 | 100% | 176.1 | 633.2254 | City of Palm Bay | N/A | Boundary Canal Phase II Stormwater Improvement | Not provided. | On-line Retention BMPs | Completed | 2014 |  |  | A | 633 | Not provided | Not provided | Not provided | Not provided | N/A | Structural | 2013 | Central Indian River Lagoon | Not provided | Not provided | Not provided | Table 5 & TA | yes | 105.5596 | 138.898
6426 | Agricultural Lands | Central IRL | A | IR12-21 | 0.56 | 0.48 | 0.61776 | 3.644 | 0.49751 | 2.2511 | 0.30734 | 3300 | Mixed Rangeland | PB-06 | Boundary Canal Phase II, Stormwater Improvement | Retention | 1,633.0 | 100% | 1,633.00 | 176.1 | 100% | 176.1 | 633.2254 | City of Palm Bay | N/A | Boundary Canal Phase II Stormwater Improvement | Not provided. | On-line Retention BMPs | Completed | 2014 |  |  | A | 633 | Not provided | Not provided | Not provided | Not provided | N/A | Structural | 2013 | Central Indian River Lagoon | Not provided | Not provided | Not provided | Table 5 & TA | yes | 200 | 2500
6427 | Town of Malabar | Central IRL | A | IR12-21 | 0.56 | 0.48 | 0.011537 | 9.4493 | 1.3888 | 0.10902 | 0.016023 | 1200 | Residential, Medium Density-Two-five dwellingunits per acre | PB-06 | Boundary Canal Phase II, Stormwater Improvement | Retention | 1,633.0 | 100% | 1,633.00 | 176.1 | 100% | 176.1 | 633.2254 | City of Palm Bay | N/A | Boundary Canal Phase II Stormwater Improvement | Not provided. | On-line Retention BMPs | Completed | 2014 |  |  | A | 633 | Not provided | Not provided | Not provided | Not provided | N/A | Structural | 2013 | Central Indian River Lagoon | Not provided | Not provided | Not provided | Table 5 & TA | yes | 101.6802 | 46.6895
6428 | Natural Lands | Central IRL | A | IR12-21 | 0.56 | 0.48 | 0.00015615 | 9.4493 | 1.3888 | 0.0014755 | 0.00021686 | 6460 | Mixed scrub-shrub wetland | PB-06 | Boundary Canal Phase II, Stormwater Improvement | Retention | 1,633.0 | 100% | 1,633.00 | 176.1 | 100% | 176.1 | 633.2254 | City of Palm Bay | N/A | Boundary Canal Phase II Stormwater Improvement | Not provided. | On-line Retention BMPs | Completed | 2014 |  |  | A | 633 | Not provided | Not provided | Not provided | Not provided | N/A | Structural | 2013 | Central Indian River Lagoon | Not provided | Not provided | Not provided | Table 5 & TA | yes | 11.6827 | 0.6319
6429 | Natural Lands | Central IRL | A | IR12-21 | 0.56 | 0.48 | 0.049889 | 6.8542 | 0.69185 | 0.34195 | 0.034516 | 3200 | Shrub and Brushland | PB-06 | Boundary Canal Phase II, Stormwater Improvement | Retention | 1,633.0 | 100% | 1,633.00 | 176.1 | 100% | 176.1 | 633.2254 | City of Palm Bay | N/A | Boundary Canal Phase II Stormwater Improvement | Not provided. | On-line Retention BMPs | Completed | 2014 |  |  | A | 633 | Not provided | Not provided | Not provided | Not provided | N/A | Structural | 2013 | Central Indian River Lagoon | Not provided | Not provided | Not provided | Table 5 & TA | yes | 74.4791 | 201.893
6430 | Natural Lands | Central IRL | A | IR12-21 | 0.56 | 0.48 | 0.56787 | 6.8542 | 0.69185 | 3.8923 | 0.39288 | 6460 | Mixed scrub-shrub wetland | PB-06 | Boundary Canal Phase II, Stormwater Improvement | Retention | 1,633.0 | 100% | 1,633.00 | 176.1 | 100% | 176.1 | 633.2254 | City of Palm Bay | N/A | Boundary Canal Phase II Stormwater Improvement | Not provided. | On-line Retention BMPs | Completed | 2014 |  |  | A | 633 | Not provided | Not provided | Not provided | Not provided | N/A | Structural | 2013 | Central Indian River Lagoon | Not provided | Not provided | Not provided | Table 5 & TA | yes | 188.0343 | 2298.107
6431 | Natural Lands | Central IRL | A | IR12-21 | 0.56 | 0.48 | 0.61776 | 4.6275 | 0.62886 | 2.8587 | 0.38849 | 3200 | Shrub and Brushland | PB-06 | Boundary Canal Phase II, Stormwater Improvement | Retention | 1,633.0 | 100% | 1,633.00 | 176.1 | 100% | 176.1 | 633.2254 | City of Palm Bay | N/A | Boundary Canal Phase II Stormwater Improvement | Not provided. | On-line Retention BMPs | Completed | 2014 |  |  | A | 633 | Not provided | Not provided | Not provided | Not provided | N/A | Structural | 2013 | Central Indian River Lagoon | Not provided | Not provided | Not provided | Table 5 & TA | yes | 200 | 2500
6432 | City of Palm Bay | Central IRL | A | IR12-21 | 0.56 | 0.48 | 0.000368 | 4.8944 | 0.66996 | 0.0018011 | 0.00024654 | 1200 | Residential, Medium Density-Two-five dwellingunits per acre | PB-06 | Boundary Canal Phase II, Stormwater Improvement | Retention | 1,633.0 | 100% | 1,633.00 | 176.1 | 100% | 176.1 | 633.2254 | City of Palm Bay | N/A | Boundary Canal Phase II Stormwater Improvement | Not provided. | On-line Retention BMPs | Completed | 2014 |  |  | A | 633 | Not provided | Not provided | Not provided | Not provided | N/A | Structural | 2013 | Central Indian River Lagoon | Not provided | Not provided | Not provided | Table 5 & TA | yes | 6.6945 | 1.4892
6433 | Natural Lands | Central IRL | A | IR12-21 | 0.56 | 0.48 | 0.13683 | 4.8944 | 0.66996 | 0.6697 | 0.09167 | 4130 | Sand pine | PB-06 | Boundary Canal Phase II, Stormwater Improvement | Retention | 1,633.0 | 100% | 1,633.00 | 176.1 | 100% | 176.1 | 633.2254 | City of Palm Bay | N/A | Boundary Canal Phase II Stormwater Improvement | Not provided. | On-line Retention BMPs | Completed | 2014 |  |  | A | 633 | Not provided | Not provided | Not provided | Not provided | N/A | Structural | 2013 | Central Indian River Lagoon | Not provided | Not provided | Not provided | Table 5 & TA | yes | 121.8222 | 553.7326
6434 | Natural Lands | Central IRL | A | IR12-21 | 0.56 | 0.48 | 0.46441 | 5.6279 | 0.43772 | 2.6136 | 0.20328 | 4110 | Pine flatwoods | PB-06 | Boundary Canal Phase II, Stormwater Improvement | Retention | 1,633.0 | 100% | 1,633.00 | 176.1 | 100% | 176.1 | 633.2254 | City of Palm Bay | N/A | Boundary Canal Phase II Stormwater Improvement | Not provided. | On-line Retention BMPs | Completed | 2014 |  |  | A | 633 | Not provided | Not provided | Not provided | Not provided | N/A | Structural | 2013 | Central Indian River Lagoon | Not provided | Not provided | Not provided | Table 5 & TA | yes | 255.4655 | 1879.4061
6435 | Natural Lands | Central IRL | A | IR12-21 | 0.56 | 0.48 | 0.15335 | 5.6279 | 0.43772 | 0.86305 | 0.067126 | 6430 | Wet prairies | PB-06 | Boundary Canal Phase II, Stormwater Improvement | Retention | 1,633.0 | 100% | 1,633.00 | 176.1 | 100% | 176.1 | 633.2254 | City of Palm Bay | N/A | Boundary Canal Phase II Stormwater Improvement | Not provided. | On-line Retention BMPs | Completed | 2014 |  |  | A | 633 | Not provided | Not provided | Not provided | Not provided | N/A | Structural | 2013 | Central Indian River Lagoon | Not provided | Not provided | Not provided | Table 5 & TA | yes | 104.8513 | 620.5939
6436 | Natural Lands | Central IRL | A | IR12-21 | 0.56 | 0.48 | 0.61776 | 4.4642 | 0.61042 | 2.7578 | 0.37709 | 4130 | Sand pine | PB-06 | Boundary Canal Phase II, Stormwater Improvement | Retention | 1,633.0 | 100% | 1,633.00 | 176.1 | 100% | 176.1 | 633.2254 | City of Palm Bay | N/A | Boundary Canal Phase II Stormwater Improvement | Not provided. | On-line Retention BMPs | Completed | 2014 |  |  | A | 633 | Not provided | Not provided | Not provided | Not provided | N/A | Structural | 2013 | Central Indian River Lagoon | Not provided | Not provided | Not provided | Table 5 & TA | yes | 200 | 2500
6437 | Natural Lands | Central IRL | A | IR12-21 | 0.56 | 0.48 | 0.079581 | 8.3011 | 1.2077 | 0.66061 | 0.096112 | 3200 | Shrub and Brushland | PB-06 | Boundary Canal Phase II, Stormwater Improvement | Retention | 1,633.0 | 100% | 1,633.00 | 176.1 | 100% | 176.1 | 633.2254 | City of Palm Bay | N/A | Boundary Canal Phase II Stormwater Improvement | Not provided. | On-line Retention BMPs | Completed | 2014 |  |  | A | 633 | Not provided | Not provided | Not provided | Not provided | N/A | Structural | 2013 | Central Indian River Lagoon | Not provided | Not provided | Not provided | Table 5 & TA | yes | 112.8858 | 322.0513
6438 | Natural Lands | Central IRL | A | IR12-21 | 0.56 | 0.48 | 0.08355 | 4.4647 | 0.61042 | 0.37302 | 0.051001 | 4130 | Sand pine | PB-06 | Boundary Canal Phase II, Stormwater Improvement | Retention | 1,633.0 | 100% | 1,633.00 | 176.1 | 100% | 176.1 | 633.2254 | City of Palm Bay | N/A | Boundary Canal Phase II Stormwater Improvement | Not provided. | On-line Retention BMPs | Completed | 2014 |  |  | A | 633 | Not provided | Not provided | Not provided | Not provided | N/A | Structural | 2013 | Central Indian River Lagoon | Not provided | Not provided | Not provided | Table 5 & TA | yes | 113.5302 | 338.1138
6439 | Natural Lands | Central IRL | A | IR12-21 | 0.56 | 0.48 | 0.005325 | 4.4647 | 0.61042 | 0.023775 | 0.0032505 | 3100 | Herbaceous Dry Prairie | PB-06 | Boundary Canal Phase II, Stormwater Improvement | Retention | 1,633.0 | 100% | 1,633.00 | 176.1 | 100% | 176.1 | 633.2254 | City of Palm Bay | N/A | Boundary Canal Phase II Stormwater Improvement | Not provided. | On-line Retention BMPs | Completed | 2014 |  |  | A | 633 | Not provided | Not provided | Not provided | Not provided | N/A | Structural | 2013 | Central Indian River Lagoon | Not provided | Not provided | Not provided | Table 5 & TA | yes | 29.4915 | 21.5497
6440 | Natural Lands | Central IRL | A | IR12-21 | 0.56 | 0.48 | 0.19026 | 4.4647 | 0.61042 | 0.84946 | 0.11614 | 4130 | Sand pine | PB-06 | Boundary Canal Phase II, Stormwater Improvement | Retention | 1,633.0 | 100% | 1,633.00 | 176.1 | 100% | 176.1 | 633.2254 | City of Palm Bay | N/A | Boundary Canal Phase II Stormwater Improvement | Not provided. | On-line Retention BMPs | Completed | 2014 |  |  | A | 633 | Not provided | Not provided | Not provided | Not provided | N/A | Structural | 2013 | Central Indian River Lagoon | Not provided | Not provided | Not provided | Table 5 & TA | yes | 128.7443 | 769.9648
6441 | Natural Lands | Central IRL | A | IR12-21 | 0.56 | 0.48 | 0.61776 | 5.7011 | 0.41399 | 3.522 | 0.25575 | 4110 | Pine flatwoods | PB-06 | Boundary Canal Phase II, Stormwater Improvement | Retention | 1,633.0 | 100% | 1,633.00 | 176.1 | 100% | 176.1 | 633.2254 | City of Palm Bay | N/A | Boundary Canal Phase II Stormwater Improvement | Not provided. | On-line Retention BMPs | Completed | 2014 |  |  | A | 633 | Not provided | Not provided | Not provided | Not provided | N/A | Structural | 2013 | Central Indian River Lagoon | Not provided | Not provided | Not provided | Table 5 & TA | yes | 200 | 2500
6442 | Natural Lands | Central IRL | A | IR12-21 | 0.56 | 0.48 | 0.50772 | 4.7518 | 0.65 | 2.4125 | 0.33002 | 4130 | Sand pine | PB-06 | Boundary Canal Phase II, Stormwater Improvement | Retention | 1,633.0 | 100% | 1,633.00 | 176.1 | 100% | 176.1 | 633.2254 | City of Palm Bay | N/A | Boundary Canal Phase II Stormwater Improvement | Not provided. | On-line Retention BMPs | Completed | 2014 |  |  | A | 633 | Not provided | Not provided | Not provided | Not provided | N/A | Structural | 2013 | Central Indian River Lagoon | Not provided | Not provided | Not provided | Table 5 & TA | yes | 185.2291 | 2054.6507
6443 | City of Palm Bay | Central IRL | A | IR12-21 | 0.56 | 0.48 | 0.61776 | 7.6293 | 1.0404 | 4.7131 | 0.64272 | 1740 | Medical and Health Care | PB-06 | Boundary Canal Phase II, Stormwater Improvement | Retention | 1,633.0 | 100% | 1,633.00 | 176.1 | 100% | 176.1 | 633.2254 | City of Palm Bay | N/A | Boundary Canal Phase II Stormwater Improvement | Not provided. | On-line Retention BMPs | Completed | 2014 |  |  | A | 633 | Not provided | Not provided | Not provided | Not provided | N/A | Structural | 2013 | Central Indian River Lagoon | Not provided | Not provided | Not provided | Table 5 & TA | yes | 200 | 2500
6444 | Natural Lands | Central IRL | A | IR12-21 | 0.56 | 0.48 | 0.61776 | 4.7596 | 0.65106 | 2.9403 | 0.4022 | 4130 | Sand pine | PB-06 | Boundary Canal Phase II, Stormwater Improvement | Retention | 1,633.0 | 100% | 1,633.00 | 176.1 | 100% | 176.1 | 633.2254 | City of Palm Bay | N/A | Boundary Canal Phase II Stormwater Improvement | Not provided. | On-line Retention BMPs | Completed | 2014 |  |  | A | 633 | Not provided | Not provided | Not provided | Not provided | N/A | Structural | 2013 | Central Indian River Lagoon | Not provided | Not provided | Not provided | Table 5 & TA | yes | 200 | 2500
6445 | Natural Lands | Central IRL | A | IR12-21 | 0.56 | 0.48 | 0.2776 | 4.7503 | 0.64979 | 1.3187 | 0.18038 | 3200 | Shrub and Brushland | PB-06 | Boundary Canal Phase II, Stormwater Improvement | Retention | 1,633.0 | 100% | 1,633.00 | 176.1 | 100% | 176.1 | 633.2254 | City of Palm Bay | N/A | Boundary Canal Phase II Stormwater Improvement | Not provided. | On-line Retention BMPs | Completed | 2014 |  |  | A | 633 | Not provided | Not provided | Not provided | Not provided | N/A | Structural | 2013 | Central Indian River Lagoon | Not provided | Not provided | Not provided | Table 5 & TA | yes | 144.2752 | 1123.4017
6446 | Natural Lands | Central IRL | A | IR12-21 | 0.56 | 0.48 | 0.34016 | 4.7503 | 0.64979 | 1.6159 | 0.22103 | 4130 | Sand pine | PB-06 | Boundary Canal Phase II, Stormwater Improvement | Retention | 1,633.0 | 100% | 1,633.00 | 176.1 | 100% | 176.1 | 633.2254 | City of Palm Bay | N/A | Boundary Canal Phase II Stormwater Improvement | Not provided. | On-line Retention BMPs | Completed | 2014 |  |  | A | 633 | Not provided | Not provided | Not provided | Not provided | N/A | Structural | 2013 | Central Indian River Lagoon | Not provided | Not provided | Not provided | Table 5 & TA | yes | 157.3291 | 1376.5983
6447 | Natural Lands | Central IRL | A | IR12-21 | 0.56 | 0.48 | 0.61776 | 4.4091 | 0.5878 | 2.7238 | 0.36312 | 3200 | Shrub and Brushland | PB-06 | Boundary Canal Phase II, Stormwater Improvement | Retention | 1,633.0 | 100% | 1,633.00 | 176.1 | 100% | 176.1 | 633.2254 | City of Palm Bay | N/A | Boundary Canal Phase II Stormwater Improvement | Not provided. | On-line Retention BMPs | Completed | 2014 |  |  | A | 633 | Not provided | Not provided | Not provided | Not provided | N/A | Structural | 2013 | Central Indian River Lagoon | Not provided | Not provided | Not provided | Table 5 & TA | yes | 200 | 2500
6448 | Natural Lands | Central IRL | A | IR12-21 | 0.56 | 0.48 | 0.17803 | 5.7727 | 0.50897 | 1.0277 | 0.090612 | 3200 | Shrub and Brushland | PB-06 | Boundary Canal Phase II, Stormwater Improvement | Retention | 1,633.0 | 100% | 1,633.00 | 176.1 | 100% | 176.1 | 633.2254 | City of Palm Bay | N/A | Boundary Canal Phase II Stormwater Improvement | Not provided. | On-line Retention BMPs | Completed | 2014 |  |  | A | 633 | Not provided | Not provided | Not provided | Not provided | N/A | Structural | 2013 | Central Indian River Lagoon | Not provided | Not provided | Not provided | Table 5 & TA | yes | 113.394 | 720.4617
6449 | Natural Lands | Central IRL | A | IR12-21 | 0.56 | 0.48 | 0.43973 | 5.7727 | 0.50897 | 2.5385 | 0.22381 | 4110 | Pine flatwoods | PB-06 | Boundary Canal Phase II, Stormwater Improvement | Retention | 1,633.0 | 100% | 1,633.00 | 176.1 | 100% | 176.1 | 633.2254 | City of Palm Bay | N/A | Boundary Canal Phase II Stormwater Improvement | Not provided. | On-line Retention BMPs | Completed | 2014 |  |  | A | 633 | Not provided | Not provided | Not provided | Not provided | N/A | Structural | 2013 | Central Indian River Lagoon | Not provided | Not provided | Not provided | Table 5 & TA | yes | 184.5847 | 1779.5383
6450 | Natural Lands | Central IRL | A | IR12-21 | 0.56 | 0.48 | 0.61776 | 4.5992 | 0.26427 | 2.8412 | 0.16325 | 4110 | Pine flatwoods | PB-06 | Boundary Canal Phase II, Stormwater Improvement | Retention | 1,633.0 | 100% | 1,633.00 | 176.1 | 100% | 176.1 | 633.2254 | City of Palm Bay | N/A | Boundary Canal Phase II Stormwater Improvement | Not provided. | On-line Retention BMPs | Completed | 2014 |  |  | A | 633 | Not provided | Not provided | Not provided | Not provided | N/A | Structural | 2013 | Central Indian River Lagoon | Not provided | Not provided | Not provided | Table 5 & TA | yes | 200 | 2500
6451 | Town of Malabar | Central IRL | A | IR12-21 | 0.56 | 0.48 | 0.39511 | 8.5585 | 1.2252 | 3.3816 | 0.48409 | 1210 | Fixed Single Family Units | PB-06 | Boundary Canal Phase II, Stormwater Improvement | Retention | 1,633.0 | 100% | 1,633.00 | 176.1 | 100% | 176.1 | 633.2254 | City of Palm Bay | N/A | Boundary Canal Phase II Stormwater Improvement | Not provided. | On-line Retention BMPs | Completed | 2014 |  |  | A | 633 | Not provided | Not provided | Not provided | Not provided | N/A | Structural | 2013 | Central Indian River Lagoon | Not provided | Not provided | Not provided | Table 5 & TA | yes | 163.8903 | 1598.9718
6452 | Town of Malabar | Central IRL | A | IR12-21 | 0.56 | 0.48 | 0.22265 | 8.5585 | 1.2252 | 1.9056 | 0.27279 | 1420 | Wholesale Sales and Services <Excluding warehouses associated with industrial use> | PB-06 | Boundary Canal Phase II, Stormwater Improvement | Retention | 1,633.0 | 100% | 1,633.00 | 176.1 | 100% | 176.1 | 633.2254 | City of Palm Bay | N/A | Boundary Canal Phase II Stormwater Improvement | Not provided. | On-line Retention BMPs | Completed | 2014 |  |  | A | 633 | Not provided | Not provided | Not provided | Not provided | N/A | Structural | 2013 | Central Indian River Lagoon | Not provided | Not provided | Not provided | Table 5 & TA | yes | 136.1106 | 901.0282
6453 | Natural Lands | Central IRL | A | IR12-21 | 0.56 | 0.48 | 0.61526 | 4.0818 | 0.46784 | 2.5114 | 0.28784 | 4110 | Pine flatwoods | PB-06 | Boundary Canal Phase II, Stormwater Improvement | Retention | 1,633.0 | 100% | 1,633.00 | 176.1 | 100% | 176.1 | 633.2254 | City of Palm Bay | N/A | Boundary Canal Phase II Stormwater Improvement | Not provided. | On-line Retention BMPs | Completed | 2014 |  |  | A | 633 | Not provided | Not provided | Not provided | Not provided | N/A | Structural | 2013 | Central Indian River Lagoon | Not provided | Not provided | Not provided | Table 5 & TA | yes | 199.4076 | 2489.8761
6454 | Natural Lands | Central IRL | A | IR12-21 | 0.56 | 0.48 | 0.0025017 | 4.0818 | 0.46784 | 0.010211 | 0.0011704 | 4340 | Hardwood Conifer Mixed | PB-06 | Boundary Canal Phase II, Stormwater Improvement | Retention | 1,633.0 | 100% | 1,633.00 | 176.1 | 100% | 176.1 | 633.2254 | City of Palm Bay | N/A | Boundary Canal Phase II Stormwater Improvement | Not provided. | On-line Retention BMPs | Completed | 2014 |  |  | A | 633 | Not provided | Not provided | Not provided | Not provided | N/A | Structural | 2013 | Central Indian River Lagoon | Not provided | Not provided | Not provided | Table 5 & TA | yes | 13.0518 | 10.1239
6455 | Agricultural Lands | Central IRL | A | IR12-21 | 0.56 | 0.48 | 0.261 | 3.904 | 0.53957 | 1.019 | 0.14083 | 2430 | Ornamentals | PB-06 | Boundary Canal Phase II, Stormwater Improvement | Retention | 1,633.0 | 100% | 1,633.00 | 176.1 | 100% | 176.1 | 633.2254 | City of Palm Bay | N/A | Boundary Canal Phase II Stormwater Improvement | Not provided. | On-line Retention BMPs | Completed | 2014 |  |  | A | 633 | Not provided | Not provided | Not provided | Not provided | N/A | Structural | 2013 | Central Indian River Lagoon | Not provided | Not provided | Not provided | Table 5 & TA | yes | 149.7857 | 1056.2434
6456 | Natural Lands | Central IRL | A | IR12-21 | 0.56 | 0.48 | 0.35676 | 3.904 | 0.53957 | 1.3928 | 0.1925 | 4340 | Hardwood Conifer Mixed | PB-06 | Boundary Canal Phase II, Stormwater Improvement | Retention | 1,633.0 | 100% | 1,633.00 | 176.1 | 100% | 176.1 | 633.2254 | City of Palm Bay | N/A | Boundary Canal Phase II Stormwater Improvement | Not provided. | On-line Retention BMPs | Completed | 2014 |  |  | A | 633 | Not provided | Not provided | Not provided | Not provided | N/A | Structural | 2013 | Central Indian River Lagoon | Not provided | Not provided | Not provided | Table 5 & TA | yes | 165.2852 | 1443.7613
6457 | Natural Lands | Central IRL | A | IR12-21 | 0.56 | 0.48 | 0.61776 | 4.652 | 0.62207 | 2.8738 | 0.38429 | 3200 | Shrub and Brushland | PB-06 | Boundary Canal Phase II, Stormwater Improvement | Retention | 1,633.0 | 100% | 1,633.00 | 176.1 | 100% | 176.1 | 633.2254 | City of Palm Bay | N/A | Boundary Canal Phase II Stormwater Improvement | Not provided. | On-line Retention BMPs | Completed | 2014 |  |  | A | 633 | Not provided | Not provided | Not provided | Not provided | N/A | Structural | 2013 | Central Indian River Lagoon | Not provided | Not provided | Not provided | Table 5 & TA | yes | 200 | 2500
6458 | Natural Lands | Central IRL | A | IR12-21 | 0.56 | 0.48 | 0.3675 | 4.5178 | 0.55219 | 1.6603 | 0.20293 | 3200 | Shrub and Brushland | PB-06 | Boundary Canal Phase II, Stormwater Improvement | Retention | 1,633.0 | 100% | 1,633.00 | 176.1 | 100% | 176.1 | 633.2254 | City of Palm Bay | N/A | Boundary Canal Phase II Stormwater Improvement | Not provided. | On-line Retention BMPs | Completed | 2014 |  |  | A | 633 | Not provided | Not provided | Not provided | Not provided | N/A | Structural | 2013 | Central Indian River Lagoon | Not provided | Not provided | Not provided | Table 5 & TA | yes | 159.667 | 1487.2317
6459 | Natural Lands | Central IRL | A | IR12-21 | 0.56 | 0.48 | 0.25026 | 4.5178 | 0.55219 | 1.1306 | 0.13819 | 4130 | Sand pine | PB-06 | Boundary Canal Phase II, Stormwater Improvement | Retention | 1,633.0 | 100% | 1,633.00 | 176.1 | 100% | 176.1 | 633.2254 | City of Palm Bay | N/A | Boundary Canal Phase II Stormwater Improvement | Not provided. | On-line Retention BMPs | Completed | 2014 |  |  | A | 633 | Not provided | Not provided | Not provided | Not provided | N/A | Structural | 2013 | Central Indian River Lagoon | Not provided | Not provided | Not provided | Table 5 & TA | yes | 140.6884 | 1012.7683
6460 | Natural Lands | Central IRL | A | IR12-21 | 0.56 | 0.48 | 0.49216 | 4.4808 | 0.51776 | 2.2053 | 0.25482 | 4110 | Pine flatwoods | PB-06 | Boundary Canal Phase II, Stormwater Improvement | Retention | 1,633.0 | 100% | 1,633.00 | 176.1 | 100% | 176.1 | 633.2254 | City of Palm Bay | N/A | Boundary Canal Phase II Stormwater Improvement | Not provided. | On-line Retention BMPs | Completed | 2014 |  |  | A | 633 | Not provided | Not provided | Not provided | Not provided | N/A | Structural | 2013 | Central Indian River Lagoon | Not provided | Not provided | Not provided | Table 5 & TA | yes | 186.5487 | 1991.6845
6461 | Natural Lands | Central IRL | A | IR12-21 | 0.56 | 0.48 | 0.12561 | 4.4808 | 0.51776 | 0.56282 | 0.065034 | 6460 | Mixed scrub-shrub wetland | PB-06 | Boundary Canal Phase II, Stormwater Improvement | Retention | 1,633.0 | 100% | 1,633.00 | 176.1 | 100% | 176.1 | 633.2254 | City of Palm Bay | N/A | Boundary Canal Phase II Stormwater Improvement | Not provided. | On-line Retention BMPs | Completed | 2014 |  |  | A | 633 | Not provided | Not provided | Not provided | Not provided | N/A | Structural | 2013 | Central Indian River Lagoon | Not provided | Not provided | Not provided | Table 5 & TA | yes | 96.8592 | 508.3155
6462 | Natural Lands | Central IRL | A | IR12-21 | 0.56 | 0.48 | 0.46438 | 4.7904 | 0.65619 | 2.2246 | 0.30472 | 4130 | Sand pine | PB-06 | Boundary Canal Phase II, Stormwater Improvement | Retention | 1,633.0 | 100% | 1,633.00 | 176.1 | 100% | 176.1 | 633.2254 | City of Palm Bay | N/A | Boundary Canal Phase II Stormwater Improvement | Not provided. | On-line Retention BMPs | Completed | 2014 |  |  | A | 633 | Not provided | Not provided | Not provided | Not provided | N/A | Structural | 2013 | Central Indian River Lagoon | Not provided | Not provided | Not provided | Table 5 & TA | yes | 175.9665 | 1879.2965
6463 | Town of Malabar | Central IRL | A | IR12-21 | 0.56 | 0.48 | 0.25322 | 9.7781 | 1.4496 | 2.4761 | 0.36708 | 1210 | Fixed Single Family Units | PB-06 | Boundary Canal Phase II, Stormwater Improvement | Retention | 1,633.0 | 100% | 1,633.00 | 176.1 | 100% | 176.1 | 633.2254 | City of Palm Bay | N/A | Boundary Canal Phase II Stormwater Improvement | Not provided. | On-line Retention BMPs | Completed | 2014 |  |  | A | 633 | Not provided | Not provided | Not provided | Not provided | N/A | Structural | 2013 | Central Indian River Lagoon | Not provided | Not provided | Not provided | Table 5 & TA | yes | 128.058 | 1024.76
6464 | Town of Malabar | Central IRL | A | IR12-21 | 0.56 | 0.48 | 0.13796 | 9.7781 | 1.4496 | 1.349 | 0.19999 | 1210 | Fixed Single Family Units | PB-06 | Boundary Canal Phase II, Stormwater Improvement | Retention | 1,633.0 | 100% | 1,633.00 | 176.1 | 100% | 176.1 | 633.2254 | City of Palm Bay | N/A | Boundary Canal Phase II Stormwater Improvement | Not provided. | On-line Retention BMPs | Completed | 2014 |  |  | A | 633 | Not provided | Not provided | Not provided | Not provided | N/A | Structural | 2013 | Central Indian River Lagoon | Not provided | Not provided | Not provided | Table 5 & TA | yes | 98.3696 | 558.2969
6465 | Town of Malabar | Central IRL | A | IR12-21 | 0.56 | 0.48 | 0.22658 | 9.7781 | 1.4496 | 2.2155 | 0.32846 | 1210 | Fixed Single Family Units | PB-06 | Boundary Canal Phase II, Stormwater Improvement | Retention | 1,633.0 | 100% | 1,633.00 | 176.1 | 100% | 176.1 | 633.2254 | City of Palm Bay | N/A | Boundary Canal Phase II Stormwater Improvement | Not provided. | On-line Retention BMPs | Completed | 2014 |  |  | A | 633 | Not provided | Not provided | Not provided | Not provided | N/A | Structural | 2013 | Central Indian River Lagoon | Not provided | Not provided | Not provided | Table 5 & TA | yes | 136.6841 | 916.9431
6466 | Agricultural Lands | Central IRL | A | IR12-21 | 0.56 | 0.48 | 0.45877 | 6.5179 | 0.68774 | 2.9902 | 0.31551 | 3300 | Mixed Rangeland | PB-06 | Boundary Canal Phase II, Stormwater Improvement | Retention | 1,633.0 | 100% | 1,633.00 | 176.1 | 100% | 176.1 | 633.2254 | City of Palm Bay | N/A | Boundary Canal Phase II Stormwater Improvement | Not provided. | On-line Retention BMPs | Completed | 2014 |  |  | A | 633 | Not provided | Not provided | Not provided | Not provided | N/A | Structural | 2013 | Central Indian River Lagoon | Not provided | Not provided | Not provided | Table 5 & TA | yes | 180.4295 | 1856.5732
6467 | Natural Lands | Central IRL | A | IR12-21 | 0.56 | 0.48 | 0.15899 | 6.5179 | 0.68774 | 1.0363 | 0.10935 | 6410 | Freshwater marshes | PB-06 | Boundary Canal Phase II, Stormwater Improvement | Retention | 1,633.0 | 100% | 1,633.00 | 176.1 | 100% | 176.1 | 633.2254 | City of Palm Bay | N/A | Boundary Canal Phase II Stormwater Improvement | Not provided. | On-line Retention BMPs | Completed | 2014 |  |  | A | 633 | Not provided | Not provided | Not provided | Not provided | N/A | Structural | 2013 | Central Indian River Lagoon | Not provided | Not provided | Not provided | Table 5 & TA | yes | 123.5462 | 643.4268
6468 | Natural Lands | Central IRL | A | IR12-21 | 0.56 | 0.48 | 0.61776 | 4.8383 | 0.61758 | 2.9889 | 0.38152 | 3200 | Shrub and Brushland | PB-06 | Boundary Canal Phase II, Stormwater Improvement | Retention | 1,633.0 | 100% | 1,633.00 | 176.1 | 100% | 176.1 | 633.2254 | City of Palm Bay | N/A | Boundary Canal Phase II Stormwater Improvement | Not provided. | On-line Retention BMPs | Completed | 2014 |  |  | A | 633 | Not provided | Not provided | Not provided | Not provided | N/A | Structural | 2013 | Central Indian River Lagoon | Not provided | Not provided | Not provided | Table 5 & TA | yes | 200 | 2500
6469 | Natural Lands | Central IRL | A | IR12-21 | 0.56 | 0.48 | 0.049409 | 8.9019 | 1.2506 | 0.43983 | 0.061789 | 6460 | Mixed scrub-shrub wetland | PB-06 | Boundary Canal Phase II, Stormwater Improvement | Retention | 1,633.0 | 100% | 1,633.00 | 176.1 | 100% | 176.1 | 633.2254 | City of Palm Bay | N/A | Boundary Canal Phase II Stormwater Improvement | Not provided. | On-line Retention BMPs | Completed | 2014 |  |  | A | 633 | Not provided | Not provided | Not provided | Not provided | N/A | Structural | 2013 | Central Indian River Lagoon | Not provided | Not provided | Not provided | Table 5 & TA | yes | 108.0017 | 199.9491
6470 | City of Palm Bay | Central IRL | A | IR12-21 | 0.56 | 0.48 | 0.61776 | 7.5923 | 1.0356 | 4.6903 | 0.63977 | 1740 | Medical and Health Care | PB-06 | Boundary Canal Phase II, Stormwater Improvement | Retention | 1,633.0 | 100% | 1,633.00 | 176.1 | 100% | 176.1 | 633.2254 | City of Palm Bay | N/A | Boundary Canal Phase II Stormwater Improvement | Not provided. | On-line Retention BMPs | Completed | 2014 |  |  | A | 633 | Not provided | Not provided | Not provided | Not provided | N/A | Structural | 2013 | Central Indian River Lagoon | Not provided | Not provided | Not provided | Table 5 & TA | yes | 200 | 2500
6471 | Natural Lands | Central IRL | A | IR12-21 | 0.56 | 0.48 | 0.24052 | 5.6999 | 0.53632 | 1.371 | 0.129 | 3200 | Shrub and Brushland | PB-06 | Boundary Canal Phase II, Stormwater Improvement | Retention | 1,633.0 | 100% | 1,633.00 | 176.1 | 100% | 176.1 | 633.2254 | City of Palm Bay | N/A | Boundary Canal Phase II Stormwater Improvement | Not provided. | On-line Retention BMPs | Completed | 2014 |  |  | A | 633 | Not provided | Not provided | Not provided | Not provided | N/A | Structural | 2013 | Central Indian River Lagoon | Not provided | Not provided | Not provided | Table 5 & TA | yes | 128.2326 | 973.3631
6472 | Natural Lands | Central IRL | A | IR12-21 | 0.56 | 0.48 | 0.36241 | 5.6999 | 0.53632 | 2.0657 | 0.19437 | 4110 | Pine flatwoods | PB-06 | Boundary Canal Phase II, Stormwater Improvement | Retention | 1,633.0 | 100% | 1,633.00 | 176.1 | 100% | 176.1 | 633.2254 | City of Palm Bay | N/A | Boundary Canal Phase II Stormwater Improvement | Not provided. | On-line Retention BMPs | Completed | 2014 |  |  | A | 633 | Not provided | Not provided | Not provided | Not provided | N/A | Structural | 2013 | Central Indian River Lagoon | Not provided | Not provided | Not provided | Table 5 & TA | yes | 182.4879 | 1466.6275
6473 | Natural Lands | Central IRL | A | IR12-21 | 0.56 | 0.48 | 0.014829 | 5.6999 | 0.53632 | 0.084522 | 0.0079529 | 6430 | Wet prairies | PB-06 | Boundary Canal Phase II, Stormwater Improvement | Retention | 1,633.0 | 100% | 1,633.00 | 176.1 | 100% | 176.1 | 633.2254 | City of Palm Bay | N/A | Boundary Canal Phase II Stormwater Improvement | Not provided. | On-line Retention BMPs | Completed | 2014 |  |  | A | 633 | Not provided | Not provided | Not provided | Not provided | N/A | Structural | 2013 | Central Indian River Lagoon | Not provided | Not provided | Not provided | Table 5 & TA | yes | 46.0173 | 60.0094
6474 | Natural Lands | Central IRL | A | IR12-21 | 0.56 | 0.48 | 0.61776 | 4.0169 | 0.48002 | 2.4815 | 0.29654 | 3200 | Shrub and Brushland | PB-06 | Boundary Canal Phase II, Stormwater Improvement | Retention | 1,633.0 | 100% | 1,633.00 | 176.1 | 100% | 176.1 | 633.2254 | City of Palm Bay | N/A | Boundary Canal Phase II Stormwater Improvement | Not provided. | On-line Retention BMPs | Completed | 2014 |  |  | A | 633 | Not provided | Not provided | Not provided | Not provided | N/A | Structural | 2013 | Central Indian River Lagoon | Not provided | Not provided | Not provided | Table 5 & TA | yes | 200 | 2500
6475 | Natural Lands | Central IRL | A | IR12-21 | 0.56 | 0.48 | 0.54115 | 5.0718 | 0.7473 | 2.7446 | 0.4044 | 4130 | Sand pine | PB-06 | Boundary Canal Phase II, Stormwater Improvement | Retention | 1,633.0 | 100% | 1,633.00 | 176.1 | 100% | 176.1 | 633.2254 | City of Palm Bay | N/A | Boundary Canal Phase II Stormwater Improvement | Not provided. | On-line Retention BMPs | Completed | 2014 |  |  | A | 633 | Not provided | Not provided | Not provided | Not provided | N/A | Structural | 2013 | Central Indian River Lagoon | Not provided | Not provided | Not provided | Table 5 & TA | yes | 186.1875 | 2189.9704
6476 | Natural Lands | Central IRL | A | IR12-21 | 0.56 | 0.48 | 0.0324 | 6.8875 | 0.91468 | 0.22315 | 0.029635 | 4110 | Pine flatwoods | PB-06 | Boundary Canal Phase II, Stormwater Improvement | Retention | 1,633.0 | 100% | 1,633.00 | 176.1 | 100% | 176.1 | 633.2254 | City of Palm Bay | N/A | Boundary Canal Phase II Stormwater Improvement | Not provided. | On-line Retention BMPs | Completed | 2014 |  |  | A | 633 | Not provided | Not provided | Not provided | Not provided | N/A | Structural | 2013 | Central Indian River Lagoon | Not provided | Not provided | Not provided | Table 5 & TA | yes | 75.0006 | 131.1164
6477 | Natural Lands | Central IRL | A | IR12-21 | 0.56 | 0.48 | 0.61776 | 3.8082 | 0.51124 | 2.3526 | 0.31582 | 3200 | Shrub and Brushland | PB-06 | Boundary Canal Phase II, Stormwater Improvement | Retention | 1,633.0 | 100% | 1,633.00 | 176.1 | 100% | 176.1 | 633.2254 | City of Palm Bay | N/A | Boundary Canal Phase II Stormwater Improvement | Not provided. | On-line Retention BMPs | Completed | 2014 |  |  | A | 633 | Not provided | Not provided | Not provided | Not provided | N/A | Structural | 2013 | Central Indian River Lagoon | Not provided | Not provided | Not provided | Table 5 & TA | yes | 200 | 2500
6478 | Natural Lands | Central IRL | A | IR12-21 | 0.56 | 0.48 | 0.033344 | 9.1738 | 1.3313 | 0.30589 | 0.044391 | 6410 | Freshwater marshes | PB-06 | Boundary Canal Phase II, Stormwater Improvement | Retention | 1,633.0 | 100% | 1,633.00 | 176.1 | 100% | 176.1 | 633.2254 | City of Palm Bay | N/A | Boundary Canal Phase II Stormwater Improvement | Not provided. | On-line Retention BMPs | Completed | 2014 |  |  | A | 633 | Not provided | Not provided | Not provided | Not provided | N/A | Structural | 2013 | Central Indian River Lagoon | Not provided | Not provided | Not provided | Table 5 & TA | yes | 104.9669 | 134.9378
6479 | City of Palm Bay | Central IRL | A | IR12-21 | 0.56 | 0.48 | 0.58442 | 9.1738 | 1.3313 | 5.3613 | 0.77804 | 1200 | Residential, Medium Density-Two-five dwellingunits per acre | PB-06 | Boundary Canal Phase II, Stormwater Improvement | Retention | 1,633.0 | 100% | 1,633.00 | 176.1 | 100% | 176.1 | 633.2254 | City of Palm Bay | N/A | Boundary Canal Phase II Stormwater Improvement | Not provided. | On-line Retention BMPs | Completed | 2014 |  |  | A | 633 | Not provided | Not provided | Not provided | Not provided | N/A | Structural | 2013 | Central Indian River Lagoon | Not provided | Not provided | Not provided | Table 5 & TA | yes | 194.8579 | 2365.0622
6480 | Natural Lands | Central IRL | A | IR12-21 | 0.56 | 0.48 | 0.0047707 | 6.3953 | 0.61396 | 0.03051 | 0.002929 | 3200 | Shrub and Brushland | PB-06 | Boundary Canal Phase II, Stormwater Improvement | Retention | 1,633.0 | 100% | 1,633.00 | 176.1 | 100% | 176.1 | 633.2254 | City of Palm Bay | N/A | Boundary Canal Phase II Stormwater Improvement | Not provided. | On-line Retention BMPs | Completed | 2014 |  |  | A | 633 | Not provided | Not provided | Not provided | Not provided | N/A | Structural | 2013 | Central Indian River Lagoon | Not provided | Not provided | Not provided | Table 5 & TA | yes | 46.9857 | 19.3064
6481 | Natural Lands | Central IRL | A | IR12-21 | 0.56 | 0.48 | 0.61299 | 6.3953 | 0.61396 | 3.9203 | 0.37635 | 6460 | Mixed scrub-shrub wetland | PB-06 | Boundary Canal Phase II, Stormwater Improvement | Retention | 1,633.0 | 100% | 1,633.00 | 176.1 | 100% | 176.1 | 633.2254 | City of Palm Bay | N/A | Boundary Canal Phase II Stormwater Improvement | Not provided. | On-line Retention BMPs | Completed | 2014 |  |  | A | 633 | Not provided | Not provided | Not provided | Not provided | N/A | Structural | 2013 | Central Indian River Lagoon | Not provided | Not provided | Not provided | Table 5 & TA | yes | 196.704 | 2480.6936
6482 | Natural Lands | Central IRL | A | IR12-21 | 0.56 | 0.48 | 0.61776 | 3.8373 | 0.43536 | 2.3705 | 0.26895 | 4110 | Pine flatwoods | PB-06 | Boundary Canal Phase II, Stormwater Improvement | Retention | 1,633.0 | 100% | 1,633.00 | 176.1 | 100% | 176.1 | 633.2254 | City of Palm Bay | N/A | Boundary Canal Phase II Stormwater Improvement | Not provided. | On-line Retention BMPs | Completed | 2014 |  |  | A | 633 | Not provided | Not provided | Not provided | Not provided | N/A | Structural | 2013 | Central Indian River Lagoon | Not provided | Not provided | Not provided | Table 5 & TA | yes | 200 | 2500
6483 | Natural Lands | Central IRL | A | IR12-21 | 0.56 | 0.48 | 0.61776 | 4.3725 | 0.58806 | 2.7012 | 0.36328 | 3200 | Shrub and Brushland | PB-06 | Boundary Canal Phase II, Stormwater Improvement | Retention | 1,633.0 | 100% | 1,633.00 | 176.1 | 100% | 176.1 | 633.2254 | City of Palm Bay | N/A | Boundary Canal Phase II Stormwater Improvement | Not provided. | On-line Retention BMPs | Completed | 2014 |  |  | A | 633 | Not provided | Not provided | Not provided | Not provided | N/A | Structural | 2013 | Central Indian River Lagoon | Not provided | Not provided | Not provided | Table 5 & TA | yes | 200 | 2500
6484 | Natural Lands | Central IRL | A | IR12-21 | 0.56 | 0.48 | 0.61776 | 4.0083 | 0.45896 | 2.4762 | 0.28353 | 4110 | Pine flatwoods | PB-06 | Boundary Canal Phase II, Stormwater Improvement | Retention | 1,633.0 | 100% | 1,633.00 | 176.1 | 100% | 176.1 | 633.2254 | City of Palm Bay | N/A | Boundary Canal Phase II Stormwater Improvement | Not provided. | On-line Retention BMPs | Completed | 2014 |  |  | A | 633 | Not provided | Not provided | Not provided | Not provided | N/A | Structural | 2013 | Central Indian River Lagoon | Not provided | Not provided | Not provided | Table 5 & TA | yes | 200 | 2500
6485 | Natural Lands | Central IRL | A | IR12-21 | 0.56 | 0.48 | 0.61776 | 6.9246 | 0.68642 | 4.2777 | 0.42404 | 6460 | Mixed scrub-shrub wetland | PB-06 | Boundary Canal Phase II, Stormwater Improvement | Retention | 1,633.0 | 100% | 1,633.00 | 176.1 | 100% | 176.1 | 633.2254 | City of Palm Bay | N/A | Boundary Canal Phase II Stormwater Improvement | Not provided. | On-line Retention BMPs | Completed | 2014 |  |  | A | 633 | Not provided | Not provided | Not provided | Not provided | N/A | Structural | 2013 | Central Indian River Lagoon | Not provided | Not provided | Not provided | Table 5 & TA | yes | 200 | 2500
6486 | Natural Lands | Central IRL | A | IR12-21 | 0.56 | 0.48 | 0.017019 | 4.6421 | 0.34575 | 0.079002 | 0.0058842 | 4110 | Pine flatwoods | PB-06 | Boundary Canal Phase II, Stormwater Improvement | Retention | 1,633.0 | 100% | 1,633.00 | 176.1 | 100% | 176.1 | 633.2254 | City of Palm Bay | N/A | Boundary Canal Phase II Stormwater Improvement | Not provided. | On-line Retention BMPs | Completed | 2014 |  |  | A | 633 | Not provided | Not provided | Not provided | Not provided | N/A | Structural | 2013 | Central Indian River Lagoon | Not provided | Not provided | Not provided | Table 5 & TA | yes | 60.4519 | 68.8722
6487 | Natural Lands | Central IRL | A | IR12-21 | 0.56 | 0.48 | 0.063684 | 4.6421 | 0.34575 | 0.29563 | 0.022019 | 6430 | Wet prairies | PB-06 | Boundary Canal Phase II, Stormwater Improvement | Retention | 1,633.0 | 100% | 1,633.00 | 176.1 | 100% | 176.1 | 633.2254 | City of Palm Bay | N/A | Boundary Canal Phase II Stormwater Improvement | Not provided. | On-line Retention BMPs | Completed | 2014 |  |  | A | 633 | Not provided | Not provided | Not provided | Not provided | N/A | Structural | 2013 | Central Indian River Lagoon | Not provided | Not provided | Not provided | Table 5 & TA | yes | 79.1277 | 257.7195
6488 | Natural Lands | Central IRL | A | IR12-21 | 0.56 | 0.48 | 0.61776 | 4.1506 | 0.56721 | 2.5641 | 0.3504 | 3200 | Shrub and Brushland | PB-06 | Boundary Canal Phase II, Stormwater Improvement | Retention | 1,633.0 | 100% | 1,633.00 | 176.1 | 100% | 176.1 | 633.2254 | City of Palm Bay | N/A | Boundary Canal Phase II Stormwater Improvement | Not provided. | On-line Retention BMPs | Completed | 2014 |  |  | A | 633 | Not provided | Not provided | Not provided | Not provided | N/A | Structural | 2013 | Central Indian River Lagoon | Not provided | Not provided | Not provided | Table 5 & TA | yes | 200 | 2500
6489 | Natural Lands | Central IRL | A | IR12-21 | 0.56 | 0.48 | 0.61776 | 4.3392 | 0.59319 | 2.6806 | 0.36645 | 3200 | Shrub and Brushland | PB-06 | Boundary Canal Phase II, Stormwater Improvement | Retention | 1,633.0 | 100% | 1,633.00 | 176.1 | 100% | 176.1 | 633.2254 | City of Palm Bay | N/A | Boundary Canal Phase II Stormwater Improvement | Not provided. | On-line Retention BMPs | Completed | 2014 |  |  | A | 633 | Not provided | Not provided | Not provided | Not provided | N/A | Structural | 2013 | Central Indian River Lagoon | Not provided | Not provided | Not provided | Table 5 & TA | yes | 200 | 2500
6490 | Town of Malabar | Central IRL | A | IR12-21 | 0.56 | 0.48 | 0.20192 | 9.4138 | 1.3838 | 1.9008 | 0.27941 | 1210 | Fixed Single Family Units | PB-06 | Boundary Canal Phase II, Stormwater Improvement | Retention | 1,633.0 | 100% | 1,633.00 | 176.1 | 100% | 176.1 | 633.2254 | City of Palm Bay | N/A | Boundary Canal Phase II Stormwater Improvement | Not provided. | On-line Retention BMPs | Completed | 2014 |  |  | A | 633 | Not provided | Not provided | Not provided | Not provided | N/A | Structural | 2013 | Central Indian River Lagoon | Not provided | Not provided | Not provided | Table 5 & TA | yes | 132.7048 | 817.1375
6491 | Town of Malabar | Central IRL | A | IR12-21 | 0.56 | 0.48 | 0.41584 | 9.4138 | 1.3838 | 3.9147 | 0.57544 | 1210 | Fixed Single Family Units | PB-06 | Boundary Canal Phase II, Stormwater Improvement | Retention | 1,633.0 | 100% | 1,633.00 | 176.1 | 100% | 176.1 | 633.2254 | City of Palm Bay | N/A | Boundary Canal Phase II Stormwater Improvement | Not provided. | On-line Retention BMPs | Completed | 2014 |  |  | A | 633 | Not provided | Not provided | Not provided | Not provided | N/A | Structural | 2013 | Central Indian River Lagoon | Not provided | Not provided | Not provided | Table 5 & TA | yes | 167.3338 | 1682.8625
6492 | Agricultural Lands | Central IRL | A | IR12-21 | 0.56 | 0.48 | 0.61776 | 6.4665 | 0.70069 | 3.9948 | 0.43286 | 3300 | Mixed Rangeland | PB-06 | Boundary Canal Phase II, Stormwater Improvement | Retention | 1,633.0 | 100% | 1,633.00 | 176.1 | 100% | 176.1 | 633.2254 | City of Palm Bay | N/A | Boundary Canal Phase II Stormwater Improvement | Not provided. | On-line Retention BMPs | Completed | 2014 |  |  | A | 633 | Not provided | Not provided | Not provided | Not provided | N/A | Structural | 2013 | Central Indian River Lagoon | Not provided | Not provided | Not provided | Table 5 & TA | yes | 200 | 2500
6493 | Natural Lands | Central IRL | A | IR12-21 | 0.56 | 0.48 | 0.034321 | 4.3034 | 0.23802 | 0.1477 | 0.0081692 | 4110 | Pine flatwoods | PB-06 | Boundary Canal Phase II, Stormwater Improvement | Retention | 1,633.0 | 100% | 1,633.00 | 176.1 | 100% | 176.1 | 633.2254 | City of Palm Bay | N/A | Boundary Canal Phase II Stormwater Improvement | Not provided. | On-line Retention BMPs | Completed | 2014 |  |  | A | 633 | Not provided | Not provided | Not provided | Not provided | N/A | Structural | 2013 | Central Indian River Lagoon | Not provided | Not provided | Not provided | Table 5 & TA | yes | 67.4123 | 138.8915
6494 | Natural Lands | Central IRL | A | IR12-21 | 0.56 | 0.48 | 0.024466 | 9.2609 | 1.3486 | 0.22657 | 0.032995 | 3200 | Shrub and Brushland | PB-06 | Boundary Canal Phase II, Stormwater Improvement | Retention | 1,633.0 | 100% | 1,633.00 | 176.1 | 100% | 176.1 | 633.2254 | City of Palm Bay | N/A | Boundary Canal Phase II Stormwater Improvement | Not provided. | On-line Retention BMPs | Completed | 2014 |  |  | A | 633 | Not provided | Not provided | Not provided | Not provided | N/A | Structural | 2013 | Central Indian River Lagoon | Not provided | Not provided | Not provided | Table 5 & TA | yes | 103.5266 | 99.0088
6495 | Natural Lands | Central IRL | A | IR12-21 | 0.56 | 0.48 | 0.00021928 | 9.2609 | 1.3486 | 0.0020307 | 0.00029573 | 4110 | Pine flatwoods | PB-06 | Boundary Canal Phase II, Stormwater Improvement | Retention | 1,633.0 | 100% | 1,633.00 | 176.1 | 100% | 176.1 | 633.2254 | City of Palm Bay | N/A | Boundary Canal Phase II Stormwater Improvement | Not provided. | On-line Retention BMPs | Completed | 2014 |  |  | A | 633 | Not provided | Not provided | Not provided | Not provided | N/A | Structural | 2013 | Central Indian River Lagoon | Not provided | Not provided | Not provided | Table 5 & TA | yes | 3.8689 | 0.88738
6496 | Town of Malabar | Central IRL | A | IR12-21 | 0.56 | 0.48 | 0.001809 | 9.2609 | 1.3486 | 0.016753 | 0.0024397 | 1210 | Fixed Single Family Units | PB-06 | Boundary Canal Phase II, Stormwater Improvement | Retention | 1,633.0 | 100% | 1,633.00 | 176.1 | 100% | 176.1 | 633.2254 | City of Palm Bay | N/A | Boundary Canal Phase II Stormwater Improvement | Not provided. | On-line Retention BMPs | Completed | 2014 |  |  | A | 633 | Not provided | Not provided | Not provided | Not provided | N/A | Structural | 2013 | Central Indian River Lagoon | Not provided | Not provided | Not provided | Table 5 & TA | yes | 41.1492 | 7.3208
6497 | Natural Lands | Central IRL | A | IR12-21 | 0.56 | 0.48 | 0.54538 | 3.9377 | 0.38202 | 2.1476 | 0.20834 | 4110 | Pine flatwoods | PB-06 | Boundary Canal Phase II, Stormwater Improvement | Retention | 1,633.0 | 100% | 1,633.00 | 176.1 | 100% | 176.1 | 633.2254 | City of Palm Bay | N/A | Boundary Canal Phase II Stormwater Improvement | Not provided. | On-line Retention BMPs | Completed | 2014 |  |  | A | 633 | Not provided | Not provided | Not provided | Not provided | N/A | Structural | 2013 | Central Indian River Lagoon | Not provided | Not provided | Not provided | Table 5 & TA | yes | 187.7997 | 2207.0737
6498 | Natural Lands | Central IRL | A | IR12-21 | 0.56 | 0.48 | 0.072384 | 3.9377 | 0.38202 | 0.28503 | 0.027652 | 4110 | Pine flatwoods | PB-06 | Boundary Canal Phase II, Stormwater Improvement | Retention | 1,633.0 | 100% | 1,633.00 | 176.1 | 100% | 176.1 | 633.2254 | City of Palm Bay | N/A | Boundary Canal Phase II Stormwater Improvement | Not provided. | On-line Retention BMPs | Completed | 2014 |  |  | A | 633 | Not provided | Not provided | Not provided | Not provided | N/A | Structural | 2013 | Central Indian River Lagoon | Not provided | Not provided | Not provided | Table 5 & TA | yes | 112.326 | 292.9263
6499 | City of Palm Bay | Central IRL | A | IR12-21 | 0.56 | 0.48 | 0.61776 | 7.6047 | 1.0387 | 4.6979 | 0.64166 | 1740 | Medical and Health Care | PB-06 | Boundary Canal Phase II, Stormwater Improvement | Retention | 1,633.0 | 100% | 1,633.00 | 176.1 | 100% | 176.1 | 633.2254 | City of Palm Bay | N/A | Boundary Canal Phase II Stormwater Improvement | Not provided. | On-line Retention BMPs | Completed | 2014 |  |  | A | 633 | Not provided | Not provided | Not provided | Not provided | N/A | Structural | 2013 | Central Indian River Lagoon | Not provided | Not provided | Not provided | Table 5 & TA | yes | 200 | 2500
6500 | Natural Lands | Central IRL | A | IR12-21 | 0.56 | 0.48 | 0.20529 | 3.7047 | 0.43948 | 0.76053 | 0.09022 | 4110 | Pine flatwoods | PB-06 | Boundary Canal Phase II, Stormwater Improvement | Retention | 1,633.0 | 100% | 1,633.00 | 176.1 | 100% | 176.1 | 633.2254 | City of Palm Bay | N/A | Boundary Canal Phase II Stormwater Improvement | Not provided. | On-line Retention BMPs | Completed | 2014 |  |  | A | 633 | Not provided | Not provided | Not provided | Not provided | N/A | Structural | 2013 | Central Indian River Lagoon | Not provided | Not provided | Not provided | Table 5 & TA | yes | 177.0426 | 830.7649
6501 | Natural Lands | Central IRL | A | IR12-21 | 0.56 | 0.48 | 0.41248 | 3.7047 | 0.43948 | 1.5281 | 0.18128 | 6430 | Wet prairies | PB-06 | Boundary Canal Phase II, Stormwater Improvement | Retention | 1,633.0 | 100% | 1,633.00 | 176.1 | 100% | 176.1 | 633.2254 | City of Palm Bay | N/A | Boundary Canal Phase II Stormwater Improvement | Not provided. | On-line Retention BMPs | Completed | 2014 |  |  | A | 633 | Not provided | Not provided | Not provided | Not provided | N/A | Structural | 2013 | Central Indian River Lagoon | Not provided | Not provided | Not provided | Table 5 & TA | yes | 176.9946 | 1669.2351
6502 | Natural Lands | Central IRL | A | IR12-21 | 0.56 | 0.48 | 2.4527e-05 | 4.4077 | 0.59735 | 0.00010811 | 1.4651e-05 | 3200 | Shrub and Brushland | PB-06 | Boundary Canal Phase II, Stormwater Improvement | Retention | 1,633.0 | 100% | 1,633.00 | 176.1 | 100% | 176.1 | 633.2254 | City of Palm Bay | N/A | Boundary Canal Phase II Stormwater Improvement | Not provided. | On-line Retention BMPs | Completed | 2014 |  |  | A | 633 | Not provided | Not provided | Not provided | Not provided | N/A | Structural | 2013 | Central Indian River Lagoon | Not provided | Not provided | Not provided | Table 5 & TA | yes | 1.6894 | 0.099257
6503 | Agricultural Lands | Central IRL | A | IR12-21 | 0.56 | 0.48 | 0.61774 | 4.4077 | 0.59735 | 2.7228 | 0.369 | 3300 | Mixed Rangeland | PB-06 | Boundary Canal Phase II, Stormwater Improvement | Retention | 1,633.0 | 100% | 1,633.00 | 176.1 | 100% | 176.1 | 633.2254 | City of Palm Bay | N/A | Boundary Canal Phase II Stormwater Improvement | Not provided. | On-line Retention BMPs | Completed | 2014 |  |  | A | 633 | Not provided | Not provided | Not provided | Not provided | N/A | Structural | 2013 | Central Indian River Lagoon | Not provided | Not provided | Not provided | Table 5 & TA | yes | 199.765 | 2499.9007
6504 | Town of Malabar | Central IRL | A | IR12-21 | 0.56 | 0.48 | 0.16548 | 9.8415 | 1.4595 | 1.6286 | 0.24151 | 1200 | Residential, Medium Density-Two-five dwellingunits per acre | PB-06 | Boundary Canal Phase II, Stormwater Improvement | Retention | 1,633.0 | 100% | 1,633.00 | 176.1 | 100% | 176.1 | 633.2254 | City of Palm Bay | N/A | Boundary Canal Phase II Stormwater Improvement | Not provided. | On-line Retention BMPs | Completed | 2014 |  |  | A | 633 | Not provided | Not provided | Not provided | Not provided | N/A | Structural | 2013 | Central Indian River Lagoon | Not provided | Not provided | Not provided | Table 5 & TA | yes | 126.8183 | 669.6709
6505 | Town of Malabar | Central IRL | A | IR12-21 | 0.56 | 0.48 | 0.19526 | 9.8415 | 1.4595 | 1.9216 | 0.28497 | 1210 | Fixed Single Family Units | PB-06 | Boundary Canal Phase II, Stormwater Improvement | Retention | 1,633.0 | 100% | 1,633.00 | 176.1 | 100% | 176.1 | 633.2254 | City of Palm Bay | N/A | Boundary Canal Phase II Stormwater Improvement | Not provided. | On-line Retention BMPs | Completed | 2014 |  |  | A | 633 | Not provided | Not provided | Not provided | Not provided | N/A | Structural | 2013 | Central Indian River Lagoon | Not provided | Not provided | Not provided | Table 5 & TA | yes | 118.4877 | 790.1804
6506 | Town of Malabar | Central IRL | A | IR12-21 | 0.56 | 0.48 | 0.053665 | 9.8415 | 1.4595 | 0.52814 | 0.078322 | 1210 | Fixed Single Family Units | PB-06 | Boundary Canal Phase II, Stormwater Improvement | Retention | 1,633.0 | 100% | 1,633.00 | 176.1 | 100% | 176.1 | 633.2254 | City of Palm Bay | N/A | Boundary Canal Phase II Stormwater Improvement | Not provided. | On-line Retention BMPs | Completed | 2014 |  |  | A | 633 | Not provided | Not provided | Not provided | Not provided | N/A | Structural | 2013 | Central Indian River Lagoon | Not provided | Not provided | Not provided | Table 5 & TA | yes | 61.4141 | 217.1741
6507 | Town of Malabar | Central IRL | A | IR12-21 | 0.56 | 0.48 | 0.11513 | 9.8415 | 1.4595 | 1.133 | 0.16803 | 1210 | Fixed Single Family Units | PB-06 | Boundary Canal Phase II, Stormwater Improvement | Retention | 1,633.0 | 100% | 1,633.00 | 176.1 | 100% | 176.1 | 633.2254 | City of Palm Bay | N/A | Boundary Canal Phase II Stormwater Improvement | Not provided. | On-line Retention BMPs | Completed | 2014 |  |  | A | 633 | Not provided | Not provided | Not provided | Not provided | N/A | Structural | 2013 | Central Indian River Lagoon | Not provided | Not provided | Not provided | Table 5 & TA | yes | 89.9379 | 465.9054
6508 | Town of Malabar | Central IRL | A | IR12-21 | 0.56 | 0.48 | 0.088234 | 9.8415 | 1.4595 | 0.86835 | 0.12877 | 1210 | Fixed Single Family Units | PB-06 | Boundary Canal Phase II, Stormwater Improvement | Retention | 1,633.0 | 100% | 1,633.00 | 176.1 | 100% | 176.1 | 633.2254 | City of Palm Bay | N/A | Boundary Canal Phase II Stormwater Improvement | Not provided. | On-line Retention BMPs | Completed | 2014 |  |  | A | 633 | Not provided | Not provided | Not provided | Not provided | N/A | Structural | 2013 | Central Indian River Lagoon | Not provided | Not provided | Not provided | Table 5 & TA | yes | 76.1028 | 357.0693
6509 | Town of Malabar | Central IRL | A | IR12-21 | 0.56 | 0.48 | 0.032383 | 6.7631 | 0.7771 | 0.21901 | 0.025165 | 1200 | Residential, Medium Density-Two-five dwellingunits per acre | PB-06 | Boundary Canal Phase II, Stormwater Improvement | Retention | 1,633.0 | 100% | 1,633.00 | 176.1 | 100% | 176.1 | 633.2254 | City of Palm Bay | N/A | Boundary Canal Phase II Stormwater Improvement | Not provided. | On-line Retention BMPs | Completed | 2014 |  |  | A | 633 | Not provided | Not provided | Not provided | Not provided | N/A | Structural | 2013 | Central Indian River Lagoon | Not provided | Not provided | Not provided | Table 5 & TA | yes | 105.2512 | 131.0495
6510 | Agricultural Lands | Central IRL | A | IR12-21 | 0.56 | 0.48 | 0.54427 | 6.7631 | 0.7771 | 3.681 | 0.42295 | 3300 | Mixed Rangeland | PB-06 | Boundary Canal Phase II, Stormwater Improvement | Retention | 1,633.0 | 100% | 1,633.00 | 176.1 | 100% | 176.1 | 633.2254 | City of Palm Bay | N/A | Boundary Canal Phase II Stormwater Improvement | Not provided. | On-line Retention BMPs | Completed | 2014 |  |  | A | 633 | Not provided | Not provided | Not provided | Not provided | N/A | Structural | 2013 | Central Indian River Lagoon | Not provided | Not provided | Not provided | Table 5 & TA | yes | 188.1092 | 2202.5931
6511 | Town of Malabar | Central IRL | A | IR12-21 | 0.56 | 0.48 | 0.028658 | 6.9008 | 0.93346 | 0.19777 | 0.026752 | 1100 | Residential, Low Density-Less than two dwelling units/acre | PB-06 | Boundary Canal Phase II, Stormwater Improvement | Retention | 1,633.0 | 100% | 1,633.00 | 176.1 | 100% | 176.1 | 633.2254 | City of Palm Bay | N/A | Boundary Canal Phase II Stormwater Improvement | Not provided. | On-line Retention BMPs | Completed | 2014 |  |  | A | 633 | Not provided | Not provided | Not provided | Not provided | N/A | Structural | 2013 | Central Indian River Lagoon | Not provided | Not provided | Not provided | Table 5 & TA | yes | 105.2089 | 115.9766
6512 | Natural Lands | Central IRL | A | IR12-21 | 0.56 | 0.48 | 0.21252 | 6.9008 | 0.93346 | 1.4665 | 0.19837 | 4110 | Pine flatwoods | PB-06 | Boundary Canal Phase II, Stormwater Improvement | Retention | 1,633.0 | 100% | 1,633.00 | 176.1 | 100% | 176.1 | 633.2254 | City of Palm Bay | N/A | Boundary Canal Phase II Stormwater Improvement | Not provided. | On-line Retention BMPs | Completed | 2014 |  |  | A | 633 | Not provided | Not provided | Not provided | Not provided | N/A | Structural | 2013 | Central Indian River Lagoon | Not provided | Not provided | Not provided | Table 5 & TA | yes | 133.8883 | 860.0182
6513 | Natural Lands | Central IRL | A | IR12-21 | 0.56 | 0.48 | 0.61776 | 4.6016 | 0.62932 | 2.8427 | 0.38877 | 3200 | Shrub and Brushland | PB-06 | Boundary Canal Phase II, Stormwater Improvement | Retention | 1,633.0 | 100% | 1,633.00 | 176.1 | 100% | 176.1 | 633.2254 | City of Palm Bay | N/A | Boundary Canal Phase II Stormwater Improvement | Not provided. | On-line Retention BMPs | Completed | 2014 |  |  | A | 633 | Not provided | Not provided | Not provided | Not provided | N/A | Structural | 2013 | Central Indian River Lagoon | Not provided | Not provided | Not provided | Table 5 & TA | yes | 200 | 2500
6514 | Natural Lands | Central IRL | A | IR12-21 | 0.56 | 0.48 | 0.61776 | 5.8602 | 0.73195 | 3.6202 | 0.45217 | 3200 | Shrub and Brushland | PB-06 | Boundary Canal Phase II, Stormwater Improvement | Retention | 1,633.0 | 100% | 1,633.00 | 176.1 | 100% | 176.1 | 633.2254 | City of Palm Bay | N/A | Boundary Canal Phase II Stormwater Improvement | Not provided. | On-line Retention BMPs | Completed | 2014 |  |  | A | 633 | Not provided | Not provided | Not provided | Not provided | N/A | Structural | 2013 | Central Indian River Lagoon | Not provided | Not provided | Not provided | Table 5 & TA | yes | 200 | 2500
6515 | City of Palm Bay | Central IRL | A | IR12-21 | 0.56 | 0.48 | 8.5107e-05 | 9.0215 | 1.3072 | 0.0007678 | 0.00011125 | 1200 | Residential, Medium Density-Two-five dwellingunits per acre | PB-06 | Boundary Canal Phase II, Stormwater Improvement | Retention | 1,633.0 | 100% | 1,633.00 | 176.1 | 100% | 176.1 | 633.2254 | City of Palm Bay | N/A | Boundary Canal Phase II Stormwater Improvement | Not provided. | On-line Retention BMPs | Completed | 2014 |  |  | A | 633 | Not provided | Not provided | Not provided | Not provided | N/A | Structural | 2013 | Central Indian River Lagoon | Not provided | Not provided | Not provided | Table 5 & TA | yes | 100.0223 | 0.34442
6516 | City of Palm Bay | Central IRL | A | IR12-21 | 0.56 | 0.48 | 0.16536 | 9.0215 | 1.3072 | 1.4918 | 0.21616 | 1740 | Medical and Health Care | PB-06 | Boundary Canal Phase II, Stormwater Improvement | Retention | 1,633.0 | 100% | 1,633.00 | 176.1 | 100% | 176.1 | 633.2254 | City of Palm Bay | N/A | Boundary Canal Phase II Stormwater Improvement | Not provided. | On-line Retention BMPs | Completed | 2014 |  |  | A | 633 | Not provided | Not provided | Not provided | Not provided | N/A | Structural | 2013 | Central Indian River Lagoon | Not provided | Not provided | Not provided | Table 5 & TA | yes | 126.7723 | 669.2019
6517 | Town of Malabar | Central IRL | A | IR12-21 | 0.56 | 0.48 | 0.093006 | 5.6421 | 0.78627 | 0.52475 | 0.073128 | 1100 | Residential, Low Density-Less than two dwelling units/acre | PB-06 | Boundary Canal Phase II, Stormwater Improvement | Retention | 1,633.0 | 100% | 1,633.00 | 176.1 | 100% | 176.1 | 633.2254 | City of Palm Bay | N/A | Boundary Canal Phase II Stormwater Improvement | Not provided. | On-line Retention BMPs | Completed | 2014 |  |  | A | 633 | Not provided | Not provided | Not provided | Not provided | N/A | Structural | 2013 | Central Indian River Lagoon | Not provided | Not provided | Not provided | Table 5 & TA | yes | 117.5305 | 376.3833
6518 | Agricultural Lands | Central IRL | A | IR12-21 | 0.56 | 0.48 | 0.38913 | 5.6421 | 0.78627 | 2.1955 | 0.30596 | 2430 | Ornamentals | PB-06 | Boundary Canal Phase II, Stormwater Improvement | Retention | 1,633.0 | 100% | 1,633.00 | 176.1 | 100% | 176.1 | 633.2254 | City of Palm Bay | N/A | Boundary Canal Phase II Stormwater Improvement | Not provided. | On-line Retention BMPs | Completed | 2014 |  |  | A | 633 | Not provided | Not provided | Not provided | Not provided | N/A | Structural | 2013 | Central Indian River Lagoon | Not provided | Not provided | Not provided | Table 5 & TA | yes | 162.993 | 1574.7721
6519 | Natural Lands | Central IRL | A | IR12-21 | 0.56 | 0.48 | 0.024754 | 5.6421 | 0.78627 | 0.13966 | 0.019463 | 4110 | Pine flatwoods | PB-06 | Boundary Canal Phase II, Stormwater Improvement | Retention | 1,633.0 | 100% | 1,633.00 | 176.1 | 100% | 176.1 | 633.2254 | City of Palm Bay | N/A | Boundary Canal Phase II Stormwater Improvement | Not provided. | On-line Retention BMPs | Completed | 2014 |  |  | A | 633 | Not provided | Not provided | Not provided | Not provided | N/A | Structural | 2013 | Central Indian River Lagoon | Not provided | Not provided | Not provided | Table 5 & TA | yes | 47.9927 | 100.1756
6520 | Town of Malabar | Central IRL | A | IR12-21 | 0.56 | 0.48 | 0.11087 | 5.6421 | 0.78627 | 0.62553 | 0.087172 | 1210 | Fixed Single Family Units | PB-06 | Boundary Canal Phase II, Stormwater Improvement | Retention | 1,633.0 | 100% | 1,633.00 | 176.1 | 100% | 176.1 | 633.2254 | City of Palm Bay | N/A | Boundary Canal Phase II Stormwater Improvement | Not provided. | On-line Retention BMPs | Completed | 2014 |  |  | A | 633 | Not provided | Not provided | Not provided | Not provided | N/A | Structural | 2013 | Central Indian River Lagoon | Not provided | Not provided | Not provided | Table 5 & TA | yes | 126.4972 | 448.6689
6521 | Natural Lands | Central IRL | A | IR12-21 | 0.56 | 0.48 | 0.61776 | 4.6922 | 0.64175 | 2.8987 | 0.39645 | 3200 | Shrub and Brushland | PB-06 | Boundary Canal Phase II, Stormwater Improvement | Retention | 1,633.0 | 100% | 1,633.00 | 176.1 | 100% | 176.1 | 633.2254 | City of Palm Bay | N/A | Boundary Canal Phase II Stormwater Improvement | Not provided. | On-line Retention BMPs | Completed | 2014 |  |  | A | 633 | Not provided | Not provided | Not provided | Not provided | N/A | Structural | 2013 | Central Indian River Lagoon | Not provided | Not provided | Not provided | Table 5 & TA | yes | 200 | 2500
6522 | Agricultural Lands | Central IRL | A | IR12-21 | 0.56 | 0.48 | 0.53503 | 5.0429 | 0.71944 | 2.6981 | 0.38492 | 2430 | Ornamentals | PB-06 | Boundary Canal Phase II, Stormwater Improvement | Retention | 1,633.0 | 100% | 1,633.00 | 176.1 | 100% | 176.1 | 633.2254 | City of Palm Bay | N/A | Boundary Canal Phase II Stormwater Improvement | Not provided. | On-line Retention BMPs | Completed | 2014 |  |  | A | 633 | Not provided | Not provided | Not provided | Not provided | N/A | Structural | 2013 | Central Indian River Lagoon | Not provided | Not provided | Not provided | Table 5 & TA | yes | 186.6359 | 2165.1768
6523 | Town of Malabar | Central IRL | A | IR12-21 | 0.56 | 0.48 | 0.082737 | 5.0429 | 0.71944 | 0.41723 | 0.059524 | 1210 | Fixed Single Family Units | PB-06 | Boundary Canal Phase II, Stormwater Improvement | Retention | 1,633.0 | 100% | 1,633.00 | 176.1 | 100% | 176.1 | 633.2254 | City of Palm Bay | N/A | Boundary Canal Phase II Stormwater Improvement | Not provided. | On-line Retention BMPs | Completed | 2014 |  |  | A | 633 | Not provided | Not provided | Not provided | Not provided | N/A | Structural | 2013 | Central Indian River Lagoon | Not provided | Not provided | Not provided | Table 5 & TA | yes | 113.4218 | 334.8232
6524 | Town of Malabar | Central IRL | A | IR12-21 | 0.56 | 0.48 | 0.030786 | 6.7074 | 0.76513 | 0.20649 | 0.023555 | 1200 | Residential, Medium Density-Two-five dwellingunits per acre | PB-06 | Boundary Canal Phase II, Stormwater Improvement | Retention | 1,633.0 | 100% | 1,633.00 | 176.1 | 100% | 176.1 | 633.2254 | City of Palm Bay | N/A | Boundary Canal Phase II Stormwater Improvement | Not provided. | On-line Retention BMPs | Completed | 2014 |  |  | A | 633 | Not provided | Not provided | Not provided | Not provided | N/A | Structural | 2013 | Central Indian River Lagoon | Not provided | Not provided | Not provided | Table 5 & TA | yes | 104.9926 | 124.5862
6525 | Agricultural Lands | Central IRL | A | IR12-21 | 0.56 | 0.48 | 0.55341 | 6.7074 | 0.76513 | 3.712 | 0.42343 | 3300 | Mixed Rangeland | PB-06 | Boundary Canal Phase II, Stormwater Improvement | Retention | 1,633.0 | 100% | 1,633.00 | 176.1 | 100% | 176.1 | 633.2254 | City of Palm Bay | N/A | Boundary Canal Phase II Stormwater Improvement | Not provided. | On-line Retention BMPs | Completed | 2014 |  |  | A | 633 | Not provided | Not provided | Not provided | Not provided | N/A | Structural | 2013 | Central Indian River Lagoon | Not provided | Not provided | Not provided | Table 5 & TA | yes | 189.5888 | 2239.582
6526 | Natural Lands | Central IRL | A | IR12-21 | 0.56 | 0.48 | 0.61776 | 3.8809 | 0.44104 | 2.3975 | 0.27246 | 4110 | Pine flatwoods | PB-06 | Boundary Canal Phase II, Stormwater Improvement | Retention | 1,633.0 | 100% | 1,633.00 | 176.1 | 100% | 176.1 | 633.2254 | City of Palm Bay | N/A | Boundary Canal Phase II Stormwater Improvement | Not provided. | On-line Retention BMPs | Completed | 2014 |  |  | A | 633 | Not provided | Not provided | Not provided | Not provided | N/A | Structural | 2013 | Central Indian River Lagoon | Not provided | Not provided | Not provided | Table 5 & TA | yes | 200 | 2500
6527 | Natural Lands | Central IRL | A | IR12-21 | 0.56 | 0.48 | 0.61776 | 4.2886 | 0.21932 | 2.6494 | 0.13549 | 4110 | Pine flatwoods | PB-06 | Boundary Canal Phase II, Stormwater Improvement | Retention | 1,633.0 | 100% | 1,633.00 | 176.1 | 100% | 176.1 | 633.2254 | City of Palm Bay | N/A | Boundary Canal Phase II Stormwater Improvement | Not provided. | On-line Retention BMPs | Completed | 2014 |  |  | A | 633 | Not provided | Not provided | Not provided | Not provided | N/A | Structural | 2013 | Central Indian River Lagoon | Not provided | Not provided | Not provided | Table 5 & TA | yes | 200 | 2500
6528 | Natural Lands | Central IRL | A | IR12-21 | 0.56 | 0.48 | 0.25529 | 3.821 | 0.4088 | 0.97546 | 0.10436 | 4110 | Pine flatwoods | PB-06 | Boundary Canal Phase II, Stormwater Improvement | Retention | 1,633.0 | 100% | 1,633.00 | 176.1 | 100% | 176.1 | 633.2254 | City of Palm Bay | N/A | Boundary Canal Phase II Stormwater Improvement | Not provided. | On-line Retention BMPs | Completed | 2014 |  |  | A | 633 | Not provided | Not provided | Not provided | Not provided | N/A | Structural | 2013 | Central Indian River Lagoon | Not provided | Not provided | Not provided | Table 5 & TA | yes | 137.1158 | 1033.1127
6529 | Natural Lands | Central IRL | A | IR12-21 | 0.56 | 0.48 | 0.36248 | 3.821 | 0.4088 | 1.385 | 0.14818 | 6430 | Wet prairies | PB-06 | Boundary Canal Phase II, Stormwater Improvement | Retention | 1,633.0 | 100% | 1,633.00 | 176.1 | 100% | 176.1 | 633.2254 | City of Palm Bay | N/A | Boundary Canal Phase II Stormwater Improvement | Not provided. | On-line Retention BMPs | Completed | 2014 |  |  | A | 633 | Not provided | Not provided | Not provided | Not provided | N/A | Structural | 2013 | Central Indian River Lagoon | Not provided | Not provided | Not provided | Table 5 & TA | yes | 187.7057 | 1466.8873
6530 | Natural Lands | Central IRL | A | IR12-21 | 0.56 | 0.48 | 0.58963 | 4.6116 | 0.26401 | 2.7191 | 0.15567 | 4110 | Pine flatwoods | PB-06 | Boundary Canal Phase II, Stormwater Improvement | Retention | 1,633.0 | 100% | 1,633.00 | 176.1 | 100% | 176.1 | 633.2254 | City of Palm Bay | N/A | Boundary Canal Phase II Stormwater Improvement | Not provided. | On-line Retention BMPs | Completed | 2014 |  |  | A | 633 | Not provided | Not provided | Not provided | Not provided | N/A | Structural | 2013 | Central Indian River Lagoon | Not provided | Not provided | Not provided | Table 5 & TA | yes | 195.4604 | 2386.1606
6531 | Natural Lands | Central IRL | A | IR12-21 | 0.56 | 0.48 | 0.02813 | 4.6116 | 0.26401 | 0.12973 | 0.0074267 | 4110 | Pine flatwoods | PB-06 | Boundary Canal Phase II, Stormwater Improvement | Retention | 1,633.0 | 100% | 1,633.00 | 176.1 | 100% | 176.1 | 633.2254 | City of Palm Bay | N/A | Boundary Canal Phase II Stormwater Improvement | Not provided. | On-line Retention BMPs | Completed | 2014 |  |  | A | 633 | Not provided | Not provided | Not provided | Not provided | N/A | Structural | 2013 | Central Indian River Lagoon | Not provided | Not provided | Not provided | Table 5 & TA | yes | 104.5676 | 113.8394
6532 | Natural Lands | Central IRL | A | IR12-21 | 0.56 | 0.48 | 0.4205 | 5.2981 | 0.65347 | 2.2279 | 0.27479 | 4340 | Hardwood Conifer Mixed | PB-06 | Boundary Canal Phase II, Stormwater Improvement | Retention | 1,633.0 | 100% | 1,633.00 | 176.1 | 100% | 176.1 | 633.2254 | City of Palm Bay | N/A | Boundary Canal Phase II Stormwater Improvement | Not provided. | On-line Retention BMPs | Completed | 2014 |  |  | A | 633 | Not provided | Not provided | Not provided | Not provided | N/A | Structural | 2013 | Central Indian River Lagoon | Not provided | Not provided | Not provided | Table 5 & TA | yes | 166.6016 | 1701.7068
6533 | Natural Lands | Central IRL | A | IR12-21 | 0.56 | 0.48 | 0.15481 | 5.2981 | 0.65347 | 0.82019 | 0.10116 | 6410 | Freshwater marshes | PB-06 | Boundary Canal Phase II, Stormwater Improvement | Retention | 1,633.0 | 100% | 1,633.00 | 176.1 | 100% | 176.1 | 633.2254 | City of Palm Bay | N/A | Boundary Canal Phase II Stormwater Improvement | Not provided. | On-line Retention BMPs | Completed | 2014 |  |  | A | 633 | Not provided | Not provided | Not provided | Not provided | N/A | Structural | 2013 | Central Indian River Lagoon | Not provided | Not provided | Not provided | Table 5 & TA | yes | 123.5978 | 626.4888
6534 | City of Palm Bay | Central IRL | A | IR12-21 | 0.56 | 0.48 | 0.042454 | 5.2981 | 0.65347 | 0.22492 | 0.027742 | 1410 | Retail Sales and Services | PB-06 | Boundary Canal Phase II, Stormwater Improvement | Retention | 1,633.0 | 100% | 1,633.00 | 176.1 | 100% | 176.1 | 633.2254 | City of Palm Bay | N/A | Boundary Canal Phase II Stormwater Improvement | Not provided. | On-line Retention BMPs | Completed | 2014 |  |  | A | 633 | Not provided | Not provided | Not provided | Not provided | N/A | Structural | 2013 | Central Indian River Lagoon | Not provided | Not provided | Not provided | Table 5 & TA | yes | 107.2099 | 171.8044
6535 | Natural Lands | Central IRL | A | IR12-21 | 0.56 | 0.48 | 0.50463 | 5.9309 | 0.72737 | 2.9929 | 0.36705 | 3200 | Shrub and Brushland | PB-06 | Boundary Canal Phase II, Stormwater Improvement | Retention | 1,633.0 | 100% | 1,633.00 | 176.1 | 100% | 176.1 | 633.2254 | City of Palm Bay | N/A | Boundary Canal Phase II Stormwater Improvement | Not provided. | On-line Retention BMPs | Completed | 2014 |  |  | A | 633 | Not provided | Not provided | Not provided | Not provided | N/A | Structural | 2013 | Central Indian River Lagoon | Not provided | Not provided | Not provided | Table 5 & TA | yes | 183.0012 | 2042.1714
6536 | Natural Lands | Central IRL | A | IR12-21 | 0.56 | 0.48 | 0.11313 | 5.9309 | 0.72737 | 0.67097 | 0.082289 | 6460 | Mixed scrub-shrub wetland | PB-06 | Boundary Canal Phase II, Stormwater Improvement | Retention | 1,633.0 | 100% | 1,633.00 | 176.1 | 100% | 176.1 | 633.2254 | City of Palm Bay | N/A | Boundary Canal Phase II Stormwater Improvement | Not provided. | On-line Retention BMPs | Completed | 2014 |  |  | A | 633 | Not provided | Not provided | Not provided | Not provided | N/A | Structural | 2013 | Central Indian River Lagoon | Not provided | Not provided | Not provided | Table 5 & TA | yes | 100.9072 | 457.8286
6537 | Natural Lands | Central IRL | A | IR12-21 | 0.56 | 0.48 | 0.011395 | 6.9111 | 0.68797 | 0.078749 | 0.0078391 | 3200 | Shrub and Brushland | PB-06 | Boundary Canal Phase II, Stormwater Improvement | Retention | 1,633.0 | 100% | 1,633.00 | 176.1 | 100% | 176.1 | 633.2254 | City of Palm Bay | N/A | Boundary Canal Phase II Stormwater Improvement | Not provided. | On-line Retention BMPs | Completed | 2014 |  |  | A | 633 | Not provided | Not provided | Not provided | Not provided | N/A | Structural | 2013 | Central Indian River Lagoon | Not provided | Not provided | Not provided | Table 5 & TA | yes | 51.5388 | 46.112
6538 | Natural Lands | Central IRL | A | IR12-21 | 0.56 | 0.48 | 0.60637 | 6.9111 | 0.68797 | 4.1907 | 0.41716 | 6460 | Mixed scrub-shrub wetland | PB-06 | Boundary Canal Phase II, Stormwater Improvement | Retention | 1,633.0 | 100% | 1,633.00 | 176.1 | 100% | 176.1 | 633.2254 | City of Palm Bay | N/A | Boundary Canal Phase II Stormwater Improvement | Not provided. | On-line Retention BMPs | Completed | 2014 |  |  | A | 633 | Not provided | Not provided | Not provided | Not provided | N/A | Structural | 2013 | Central Indian River Lagoon | Not provided | Not provided | Not provided | Table 5 & TA | yes | 197.8605 | 2453.888
6539 | Natural Lands | Central IRL | A | IR12-21 | 0.56 | 0.48 | 0.61776 | 4.4114 | 0.59966 | 2.7252 | 0.37045 | 4340 | Hardwood Conifer Mixed | PB-06 | Boundary Canal Phase II, Stormwater Improvement | Retention | 1,633.0 | 100% | 1,633.00 | 176.1 | 100% | 176.1 | 633.2254 | City of Palm Bay | N/A | Boundary Canal Phase II Stormwater Improvement | Not provided. | On-line Retention BMPs | Completed | 2014 |  |  | A | 633 | Not provided | Not provided | Not provided | Not provided | N/A | Structural | 2013 | Central Indian River Lagoon | Not provided | Not provided | Not provided | Table 5 & TA | yes | 200 | 2500
6540 | Natural Lands | Central IRL | A | IR12-21 | 0.56 | 0.48 | 0.16041 | 4.0019 | 0.48193 | 0.64192 | 0.077305 | 3200 | Shrub and Brushland | PB-06 | Boundary Canal Phase II, Stormwater Improvement | Retention | 1,633.0 | 100% | 1,633.00 | 176.1 | 100% | 176.1 | 633.2254 | City of Palm Bay | N/A | Boundary Canal Phase II Stormwater Improvement | Not provided. | On-line Retention BMPs | Completed | 2014 |  |  | A | 633 | Not provided | Not provided | Not provided | Not provided | N/A | Structural | 2013 | Central Indian River Lagoon | Not provided | Not provided | Not provided | Table 5 & TA | yes | 130.2063 | 649.1371
6541 | Natural Lands | Central IRL | A | IR12-21 | 0.56 | 0.48 | 0.45736 | 4.0019 | 0.48193 | 1.8303 | 0.22042 | 4110 | Pine flatwoods | PB-06 | Boundary Canal Phase II, Stormwater Improvement | Retention | 1,633.0 | 100% | 1,633.00 | 176.1 | 100% | 176.1 | 633.2254 | City of Palm Bay | N/A | Boundary Canal Phase II Stormwater Improvement | Not provided. | On-line Retention BMPs | Completed | 2014 |  |  | A | 633 | Not provided | Not provided | Not provided | Not provided | N/A | Structural | 2013 | Central Indian River Lagoon | Not provided | Not provided | Not provided | Table 5 & TA | yes | 178.2754 | 1850.8629
6542 | Agricultural Lands | Central IRL | A | IR12-21 | 0.56 | 0.48 | 0.00635 | 3.8287 | 0.51965 | 0.024312 | 0.0032998 | 2430 | Ornamentals | PB-06 | Boundary Canal Phase II, Stormwater Improvement | Retention | 1,633.0 | 100% | 1,633.00 | 176.1 | 100% | 176.1 | 633.2254 | City of Palm Bay | N/A | Boundary Canal Phase II Stormwater Improvement | Not provided. | On-line Retention BMPs | Completed | 2014 |  |  | A | 633 | Not provided | Not provided | Not provided | Not provided | N/A | Structural | 2013 | Central Indian River Lagoon | Not provided | Not provided | Not provided | Table 5 & TA | yes | 33.1071 | 25.6974
6543 | Natural Lands | Central IRL | A | IR12-21 | 0.56 | 0.48 | 0.40914 | 3.8287 | 0.51965 | 1.5665 | 0.21261 | 4340 | Hardwood Conifer Mixed | PB-06 | Boundary Canal Phase II, Stormwater Improvement | Retention | 1,633.0 | 100% | 1,633.00 | 176.1 | 100% | 176.1 | 633.2254 | City of Palm Bay | N/A | Boundary Canal Phase II Stormwater Improvement | Not provided. | On-line Retention BMPs | Completed | 2014 |  |  | A | 633 | Not provided | Not provided | Not provided | Not provided | N/A | Structural | 2013 | Central Indian River Lagoon | Not provided | Not provided | Not provided | Table 5 & TA | yes | 173.2094 | 1655.7208
6544 | Natural Lands | Central IRL | A | IR12-21 | 0.56 | 0.48 | 0.00099167 | 6.5117 | 0.6301 | 0.0064575 | 0.00062485 | 4130 | Sand pine | PB-06 | Boundary Canal Phase II, Stormwater Improvement | Retention | 1,633.0 | 100% | 1,633.00 | 176.1 | 100% | 176.1 | 633.2254 | City of Palm Bay | N/A | Boundary Canal Phase II Stormwater Improvement | Not provided. | On-line Retention BMPs | Completed | 2014 |  |  | A | 633 | Not provided | Not provided | Not provided | Not provided | N/A | Structural | 2013 | Central Indian River Lagoon | Not provided | Not provided | Not provided | Table 5 & TA | yes | 13.5023 | 4.0131
6545 | Natural Lands | Central IRL | A | IR12-21 | 0.56 | 0.48 | 0.61677 | 6.5117 | 0.6301 | 4.0163 | 0.38863 | 6460 | Mixed scrub-shrub wetland | PB-06 | Boundary Canal Phase II, Stormwater Improvement | Retention | 1,633.0 | 100% | 1,633.00 | 176.1 | 100% | 176.1 | 633.2254 | City of Palm Bay | N/A | Boundary Canal Phase II Stormwater Improvement | Not provided. | On-line Retention BMPs | Completed | 2014 |  |  | A | 633 | Not provided | Not provided | Not provided | Not provided | N/A | Structural | 2013 | Central Indian River Lagoon | Not provided | Not provided | Not provided | Table 5 & TA | yes | 200.448 | 2495.9869
6546 | Natural Lands | Central IRL | A | IR12-21 | 0.56 | 0.48 | 0.61776 | 3.8784 | 0.50719 | 2.3959 | 0.31333 | 3200 | Shrub and Brushland | PB-06 | Boundary Canal Phase II, Stormwater Improvement | Retention | 1,633.0 | 100% | 1,633.00 | 176.1 | 100% | 176.1 | 633.2254 | City of Palm Bay | N/A | Boundary Canal Phase II Stormwater Improvement | Not provided. | On-line Retention BMPs | Completed | 2014 |  |  | A | 633 | Not provided | Not provided | Not provided | Not provided | N/A | Structural | 2013 | Central Indian River Lagoon | Not provided | Not provided | Not provided | Table 5 & TA | yes | 200 | 2500
6547 | Natural Lands | Central IRL | A | IR12-21 | 0.56 | 0.48 | 0.46311 | 4.6929 | 0.57168 | 2.1734 | 0.26475 | 3100 | Herbaceous Dry Prairie | PB-06 | Boundary Canal Phase II, Stormwater Improvement | Retention | 1,633.0 | 100% | 1,633.00 | 176.1 | 100% | 176.1 | 633.2254 | City of Palm Bay | N/A | Boundary Canal Phase II Stormwater Improvement | Not provided. | On-line Retention BMPs | Completed | 2014 |  |  | A | 633 | Not provided | Not provided | Not provided | Not provided | N/A | Structural | 2013 | Central Indian River Lagoon | Not provided | Not provided | Not provided | Table 5 & TA | yes | 182.5129 | 1874.1548
6548 | Natural Lands | Central IRL | A | IR12-21 | 0.56 | 0.48 | 0.15465 | 4.6929 | 0.57168 | 0.72576 | 0.088409 | 6410 | Freshwater marshes | PB-06 | Boundary Canal Phase II, Stormwater Improvement | Retention | 1,633.0 | 100% | 1,633.00 | 176.1 | 100% | 176.1 | 633.2254 | City of Palm Bay | N/A | Boundary Canal Phase II Stormwater Improvement | Not provided. | On-line Retention BMPs | Completed | 2014 |  |  | A | 633 | Not provided | Not provided | Not provided | Not provided | N/A | Structural | 2013 | Central Indian River Lagoon | Not provided | Not provided | Not provided | Table 5 & TA | yes | 111.6602 | 625.8452
6549 | City of Palm Bay | Central IRL | A | IR12-21 | 0.56 | 0.48 | 0.00017231 | 5.8733 | 0.80772 | 0.001012 | 0.00013918 | 1300 | Residential, High Density | PB-06 | Boundary Canal Phase II, Stormwater Improvement | Retention | 1,633.0 | 100% | 1,633.00 | 176.1 | 100% | 176.1 | 633.2254 | City of Palm Bay | N/A | Boundary Canal Phase II Stormwater Improvement | Not provided. | On-line Retention BMPs | Completed | 2014 |  |  | A | 633 | Not provided | Not provided | Not provided | Not provided | N/A | Structural | 2013 | Central Indian River Lagoon | Not provided | Not provided | Not provided | Table 5 & TA | yes | 13.1615 | 0.69732
6550 | City of Palm Bay | Central IRL | A | IR12-21 | 0.56 | 0.48 | 0.0047318 | 5.8733 | 0.80772 | 0.027791 | 0.003822 | 1300 | Residential, High Density | PB-06 | Boundary Canal Phase II, Stormwater Improvement | Retention | 1,633.0 | 100% | 1,633.00 | 176.1 | 100% | 176.1 | 633.2254 | City of Palm Bay | N/A | Boundary Canal Phase II Stormwater Improvement | Not provided. | On-line Retention BMPs | Completed | 2014 |  |  | A | 633 | Not provided | Not provided | Not provided | Not provided | N/A | Structural | 2013 | Central Indian River Lagoon | Not provided | Not provided | Not provided | Table 5 & TA | yes | 46.0949 | 19.149
6551 | Natural Lands | Central IRL | A | IR12-21 | 0.56 | 0.48 | 0.38475 | 5.8733 | 0.80772 | 2.2598 | 0.31077 | 4130 | Sand pine | PB-06 | Boundary Canal Phase II, Stormwater Improvement | Retention | 1,633.0 | 100% | 1,633.00 | 176.1 | 100% | 176.1 | 633.2254 | City of Palm Bay | N/A | Boundary Canal Phase II Stormwater Improvement | Not provided. | On-line Retention BMPs | Completed | 2014 |  |  | A | 633 | Not provided | Not provided | Not provided | Not provided | N/A | Structural | 2013 | Central Indian River Lagoon | Not provided | Not provided | Not provided | Table 5 & TA | yes | 162.5667 | 1557.0401
6552 | City of Palm Bay | Central IRL | A | IR12-21 | 0.56 | 0.48 | 0.22811 | 5.8733 | 0.80772 | 1.3397 | 0.18425 | 1740 | Medical and Health Care | PB-06 | Boundary Canal Phase II, Stormwater Improvement | Retention | 1,633.0 | 100% | 1,633.00 | 176.1 | 100% | 176.1 | 633.2254 | City of Palm Bay | N/A | Boundary Canal Phase II Stormwater Improvement | Not provided. | On-line Retention BMPs | Completed | 2014 |  |  | A | 633 | Not provided | Not provided | Not provided | Not provided | N/A | Structural | 2013 | Central Indian River Lagoon | Not provided | Not provided | Not provided | Table 5 & TA | yes | 135.5897 | 923.1136
6553 | Natural Lands | Central IRL | A | IR12-21 | 0.56 | 0.48 | 0.37036 | 4.9354 | 0.6753 | 1.8278 | 0.2501 | 4130 | Sand pine | PB-06 | Boundary Canal Phase II, Stormwater Improvement | Retention | 1,633.0 | 100% | 1,633.00 | 176.1 | 100% | 176.1 | 633.2254 | City of Palm Bay | N/A | Boundary Canal Phase II Stormwater Improvement | Not provided. | On-line Retention BMPs | Completed | 2014 |  |  | A | 633 | Not provided | Not provided | Not provided | Not provided | N/A | Structural | 2013 | Central Indian River Lagoon | Not provided | Not provided | Not provided | Table 5 & TA | yes | 164.9699 | 1498.7768
6554 | Natural Lands | Central IRL | A | IR12-21 | 0.56 | 0.48 | 0.61776 | 4.7409 | 0.6485 | 2.9288 | 0.40062 | 4130 | Sand pine | PB-06 | Boundary Canal Phase II, Stormwater Improvement | Retention | 1,633.0 | 100% | 1,633.00 | 176.1 | 100% | 176.1 | 633.2254 | City of Palm Bay | N/A | Boundary Canal Phase II Stormwater Improvement | Not provided. | On-line Retention BMPs | Completed | 2014 |  |  | A | 633 | Not provided | Not provided | Not provided | Not provided | N/A | Structural | 2013 | Central Indian River Lagoon | Not provided | Not provided | Not provided | Table 5 & TA | yes | 200 | 2500
6555 | Town of Malabar | Central IRL | A | IR12-21 | 0.56 | 0.48 | 0.012366 | 7.3265 | 0.97553 | 0.090601 | 0.012064 | 1100 | Residential, Low Density-Less than two dwelling units/acre | PB-06 | Boundary Canal Phase II, Stormwater Improvement | Retention | 1,633.0 | 100% | 1,633.00 | 176.1 | 100% | 176.1 | 633.2254 | City of Palm Bay | N/A | Boundary Canal Phase II Stormwater Improvement | Not provided. | On-line Retention BMPs | Completed | 2014 |  |  | A | 633 | Not provided | Not provided | Not provided | Not provided | N/A | Structural | 2013 | Central Indian River Lagoon | Not provided | Not provided | Not provided | Table 5 & TA | yes | 102.0024 | 50.0444
6556 | Natural Lands | Central IRL | A | IR12-21 | 0.56 | 0.48 | 0.15935 | 7.3265 | 0.97553 | 1.1675 | 0.15545 | 3200 | Shrub and Brushland | PB-06 | Boundary Canal Phase II, Stormwater Improvement | Retention | 1,633.0 | 100% | 1,633.00 | 176.1 | 100% | 176.1 | 633.2254 | City of Palm Bay | N/A | Boundary Canal Phase II Stormwater Improvement | Not provided. | On-line Retention BMPs | Completed | 2014 |  |  | A | 633 | Not provided | Not provided | Not provided | Not provided | N/A | Structural | 2013 | Central Indian River Lagoon | Not provided | Not provided | Not provided | Table 5 & TA | yes | 125.7948 | 644.863
6557 | Agricultural Lands | Central IRL | A | IR12-21 | 0.56 | 0.48 | 0.0099305 | 4.2482 | 0.5179 | 0.042187 | 0.005143 | 3300 | Mixed Rangeland | PB-06 | Boundary Canal Phase II, Stormwater Improvement | Retention | 1,633.0 | 100% | 1,633.00 | 176.1 | 100% | 176.1 | 633.2254 | City of Palm Bay | N/A | Boundary Canal Phase II Stormwater Improvement | Not provided. | On-line Retention BMPs | Completed | 2014 |  |  | A | 633 | Not provided | Not provided | Not provided | Not provided | N/A | Structural | 2013 | Central Indian River Lagoon | Not provided | Not provided | Not provided | Table 5 & TA | yes | 44.2686 | 40.1873
6558 | Natural Lands | Central IRL | A | IR12-21 | 0.56 | 0.48 | 0.60783 | 4.2482 | 0.5179 | 2.5822 | 0.3148 | 6410 | Freshwater marshes | PB-06 | Boundary Canal Phase II, Stormwater Improvement | Retention | 1,633.0 | 100% | 1,633.00 | 176.1 | 100% | 176.1 | 633.2254 | City of Palm Bay | N/A | Boundary Canal Phase II Stormwater Improvement | Not provided. | On-line Retention BMPs | Completed | 2014 |  |  | A | 633 | Not provided | Not provided | Not provided | Not provided | N/A | Structural | 2013 | Central Indian River Lagoon | Not provided | Not provided | Not provided | Table 5 & TA | yes | 195.3681 | 2459.8127
6559 | Agricultural Lands | Central IRL | A | IR12-21 | 0.56 | 0.48 | 0.61776 | 3.9402 | 0.5344 | 2.4341 | 0.33013 | 3300 | Mixed Rangeland | PB-06 | Boundary Canal Phase II, Stormwater Improvement | Retention | 1,633.0 | 100% | 1,633.00 | 176.1 | 100% | 176.1 | 633.2254 | City of Palm Bay | N/A | Boundary Canal Phase II Stormwater Improvement | Not provided. | On-line Retention BMPs | Completed | 2014 |  |  | A | 633 | Not provided | Not provided | Not provided | Not provided | N/A | Structural | 2013 | Central Indian River Lagoon | Not provided | Not provided | Not provided | Table 5 & TA | yes | 200 | 2500
6560 | Town of Malabar | Central IRL | A | IR12-21 | 0.56 | 0.48 | 0.072165 | 4.3542 | 0.52564 | 0.31422 | 0.037933 | 1850 | Parks and Zoos | PB-06 | Boundary Canal Phase II, Stormwater Improvement | Retention | 1,633.0 | 100% | 1,633.00 | 176.1 | 100% | 176.1 | 633.2254 | City of Palm Bay | N/A | Boundary Canal Phase II Stormwater Improvement | Not provided. | On-line Retention BMPs | Completed | 2014 |  |  | A | 633 | Not provided | Not provided | Not provided | Not provided | N/A | Structural | 2013 | Central Indian River Lagoon | Not provided | Not provided | Not provided | Table 5 & TA | yes | 111.6973 | 292.0422
6561 | Agricultural Lands | Central IRL | A | IR12-21 | 0.56 | 0.48 | 0.1495 | 4.3542 | 0.52564 | 0.65097 | 0.078586 | 3300 | Mixed Rangeland | PB-06 | Boundary Canal Phase II, Stormwater Improvement | Retention | 1,633.0 | 100% | 1,633.00 | 176.1 | 100% | 176.1 | 633.2254 | City of Palm Bay | N/A | Boundary Canal Phase II Stormwater Improvement | Not provided. | On-line Retention BMPs | Completed | 2014 |  |  | A | 633 | Not provided | Not provided | Not provided | Not provided | N/A | Structural | 2013 | Central Indian River Lagoon | Not provided | Not provided | Not provided | Table 5 & TA | yes | 193.8012 | 605.0217
6562 | Natural Lands | Central IRL | A | IR12-21 | 0.56 | 0.48 | 0.39609 | 4.3542 | 0.52564 | 1.7247 | 0.2082 | 4110 | Pine flatwoods | PB-06 | Boundary Canal Phase II, Stormwater Improvement | Retention | 1,633.0 | 100% | 1,633.00 | 176.1 | 100% | 176.1 | 633.2254 | City of Palm Bay | N/A | Boundary Canal Phase II Stormwater Improvement | Not provided. | On-line Retention BMPs | Completed | 2014 |  |  | A | 633 | Not provided | Not provided | Not provided | Not provided | N/A | Structural | 2013 | Central Indian River Lagoon | Not provided | Not provided | Not provided | Table 5 & TA | yes | 162.1834 | 1602.9361
6563 | Natural Lands | Central IRL | A | IR12-21 | 0.56 | 0.48 | 0.049698 | 4.6611 | 0.38327 | 0.23165 | 0.019048 | 3200 | Shrub and Brushland | PB-06 | Boundary Canal Phase II, Stormwater Improvement | Retention | 1,633.0 | 100% | 1,633.00 | 176.1 | 100% | 176.1 | 633.2254 | City of Palm Bay | N/A | Boundary Canal Phase II Stormwater Improvement | Not provided. | On-line Retention BMPs | Completed | 2014 |  |  | A | 633 | Not provided | Not provided | Not provided | Not provided | N/A | Structural | 2013 | Central Indian River Lagoon | Not provided | Not provided | Not provided | Table 5 & TA | yes | 69.9132 | 201.1195
6564 | Natural Lands | Central IRL | A | IR12-21 | 0.56 | 0.48 | 0.42879 | 4.6611 | 0.38327 | 1.9986 | 0.16434 | 4110 | Pine flatwoods | PB-06 | Boundary Canal Phase II, Stormwater Improvement | Retention | 1,633.0 | 100% | 1,633.00 | 176.1 | 100% | 176.1 | 633.2254 | City of Palm Bay | N/A | Boundary Canal Phase II Stormwater Improvement | Not provided. | On-line Retention BMPs | Completed | 2014 |  |  | A | 633 | Not provided | Not provided | Not provided | Not provided | N/A | Structural | 2013 | Central Indian River Lagoon | Not provided | Not provided | Not provided | Table 5 & TA | yes | 182.7605 | 1735.2544
6565 | Natural Lands | Central IRL | A | IR12-21 | 0.56 | 0.48 | 0.13928 | 4.6611 | 0.38327 | 0.64918 | 0.053381 | 4130 | Sand pine | PB-06 | Boundary Canal Phase II, Stormwater Improvement | Retention | 1,633.0 | 100% | 1,633.00 | 176.1 | 100% | 176.1 | 633.2254 | City of Palm Bay | N/A | Boundary Canal Phase II Stormwater Improvement | Not provided. | On-line Retention BMPs | Completed | 2014 |  |  | A | 633 | Not provided | Not provided | Not provided | Not provided | N/A | Structural | 2013 | Central Indian River Lagoon | Not provided | Not provided | Not provided | Table 5 & TA | yes | 98.0365 | 563.6261
6566 | Natural Lands | Central IRL | A | IR12-21 | 0.56 | 0.48 | 0.36084 | 3.8421 | 0.39969 | 1.3864 | 0.14422 | 4110 | Pine flatwoods | PB-06 | Boundary Canal Phase II, Stormwater Improvement | Retention | 1,633.0 | 100% | 1,633.00 | 176.1 | 100% | 176.1 | 633.2254 | City of Palm Bay | N/A | Boundary Canal Phase II Stormwater Improvement | Not provided. | On-line Retention BMPs | Completed | 2014 |  |  | A | 633 | Not provided | Not provided | Not provided | Not provided | N/A | Structural | 2013 | Central Indian River Lagoon | Not provided | Not provided | Not provided | Table 5 & TA | yes | 184.4984 | 1460.2617
6567 | Natural Lands | Central IRL | A | IR12-21 | 0.56 | 0.48 | 0.25692 | 3.8421 | 0.39969 | 0.98712 | 0.10269 | 6430 | Wet prairies | PB-06 | Boundary Canal Phase II, Stormwater Improvement | Retention | 1,633.0 | 100% | 1,633.00 | 176.1 | 100% | 176.1 | 633.2254 | City of Palm Bay | N/A | Boundary Canal Phase II Stormwater Improvement | Not provided. | On-line Retention BMPs | Completed | 2014 |  |  | A | 633 | Not provided | Not provided | Not provided | Not provided | N/A | Structural | 2013 | Central Indian River Lagoon | Not provided | Not provided | Not provided | Table 5 & TA | yes | 139.5792 | 1039.7383
6568 | Natural Lands | Central IRL | A | IR12-21 | 0.56 | 0.48 | 7.1792e-05 | 5.833 | 0.57628 | 0.00041876 | 4.1372e-05 | 4110 | Pine flatwoods | PB-06 | Boundary Canal Phase II, Stormwater Improvement | Retention | 1,633.0 | 100% | 1,633.00 | 176.1 | 100% | 176.1 | 633.2254 | City of Palm Bay | N/A | Boundary Canal Phase II Stormwater Improvement | Not provided. | On-line Retention BMPs | Completed | 2014 |  |  | A | 633 | Not provided | Not provided | Not provided | Not provided | N/A | Structural | 2013 | Central Indian River Lagoon | Not provided | Not provided | Not provided | Table 5 & TA | yes | 2.9385 | 0.29053
6569 | Agricultural Lands | Central IRL | A | IR12-21 | 0.56 | 0.48 | 0.068982 | 0 | 0 | 0 | 0 | 3300 | Mixed Rangeland | PB-06 | Boundary Canal Phase II, Stormwater Improvement | Retention | 1,633.0 | 100% | 1,633.00 | 176.1 | 100% | 176.1 | 633.2254 | City of Palm Bay | N/A | Boundary Canal Phase II Stormwater Improvement | Not provided. | On-line Retention BMPs | Completed | 2014 |  |  | A | 633 | Not provided | Not provided | Not provided | Not provided | N/A | Structural | 2013 | Central Indian River Lagoon | Not provided | Not provided | Not provided | Table 5 & TA | yes | 77.1378 | 279.16
6570 | Natural Lands | Central IRL | A | IR12-21 | 0.56 | 0.48 | 0.091151 | 0 | 0 | 0 | 0 | 4110 | Pine flatwoods | PB-06 | Boundary Canal Phase II, Stormwater Improvement | Retention | 1,633.0 | 100% | 1,633.00 | 176.1 | 100% | 176.1 | 633.2254 | City of Palm Bay | N/A | Boundary Canal Phase II Stormwater Improvement | Not provided. | On-line Retention BMPs | Completed | 2014 |  |  | A | 633 | Not provided | Not provided | Not provided | Not provided | N/A | Structural | 2013 | Central Indian River Lagoon | Not provided | Not provided | Not provided | Table 5 & TA | yes | 110.8895 | 368.8742
6571 | Natural Lands | Central IRL | A | IR12-21 | 0.56 | 0.48 | 0.45763 | 0 | 0 | 0 | 0 | 5300 | Reservoirs | PB-06 | Boundary Canal Phase II, Stormwater Improvement | Retention | 1,633.0 | 100% | 1,633.00 | 176.1 | 100% | 176.1 | 633.2254 | City of Palm Bay | N/A | Boundary Canal Phase II Stormwater Improvement | Not provided. | On-line Retention BMPs | Completed | 2014 |  |  | A | 633 | Not provided | Not provided | Not provided | Not provided | N/A | Structural | 2013 | Central Indian River Lagoon | Not provided | Not provided | Not provided | Table 5 & TA | yes | 180.5166 | 1851.9658
6572 | Natural Lands | Central IRL | A | IR12-21 | 0.56 | 0.48 | 0.59388 | 5.7845 | 0.73463 | 3.4353 | 0.43628 | 3200 | Shrub and Brushland | PB-06 | Boundary Canal Phase II, Stormwater Improvement | Retention | 1,633.0 | 100% | 1,633.00 | 176.1 | 100% | 176.1 | 633.2254 | City of Palm Bay | N/A | Boundary Canal Phase II Stormwater Improvement | Not provided. | On-line Retention BMPs | Completed | 2014 |  |  | A | 633 | Not provided | Not provided | Not provided | Not provided | N/A | Structural | 2013 | Central Indian River Lagoon | Not provided | Not provided | Not provided | Table 5 & TA | yes | 197.8971 | 2403.3483
6573 | Natural Lands | Central IRL | A | IR12-21 | 0.56 | 0.48 | 0.023883 | 5.7845 | 0.73463 | 0.13815 | 0.017545 | 6460 | Mixed scrub-shrub wetland | PB-06 | Boundary Canal Phase II, Stormwater Improvement | Retention | 1,633.0 | 100% | 1,633.00 | 176.1 | 100% | 176.1 | 633.2254 | City of Palm Bay | N/A | Boundary Canal Phase II Stormwater Improvement | Not provided. | On-line Retention BMPs | Completed | 2014 |  |  | A | 633 | Not provided | Not provided | Not provided | Not provided | N/A | Structural | 2013 | Central Indian River Lagoon | Not provided | Not provided | Not provided | Table 5 & TA | yes | 54.4262 | 96.6517
6574 | Agricultural Lands | Central IRL | A | IR12-21 | 0.56 | 0.48 | 0.61731 | 4.1334 | 0.52126 | 2.5516 | 0.32178 | 3300 | Mixed Rangeland | PB-06 | Boundary Canal Phase II, Stormwater Improvement | Retention | 1,633.0 | 100% | 1,633.00 | 176.1 | 100% | 176.1 | 633.2254 | City of Palm Bay | N/A | Boundary Canal Phase II Stormwater Improvement | Not provided. | On-line Retention BMPs | Completed | 2014 |  |  | A | 633 | Not provided | Not provided | Not provided | Not provided | N/A | Structural | 2013 | Central Indian River Lagoon | Not provided | Not provided | Not provided | Table 5 & TA | yes | 198.9369 | 2498.182
6575 | Natural Lands | Central IRL | A | IR12-21 | 0.56 | 0.48 | 0.00044924 | 4.1334 | 0.52126 | 0.0018569 | 0.00023417 | 5300 | Reservoirs | PB-06 | Boundary Canal Phase II, Stormwater Improvement | Retention | 1,633.0 | 100% | 1,633.00 | 176.1 | 100% | 176.1 | 633.2254 | City of Palm Bay | N/A | Boundary Canal Phase II Stormwater Improvement | Not provided. | On-line Retention BMPs | Completed | 2014 |  |  | A | 633 | Not provided | Not provided | Not provided | Not provided | N/A | Structural | 2013 | Central Indian River Lagoon | Not provided | Not provided | Not provided | Table 5 & TA | yes | 6.8405 | 1.818
6576 | Agricultural Lands | Central IRL | A | IR12-21 | 0.56 | 0.48 | 0.61776 | 4.5016 | 0.63533 | 2.7809 | 0.39248 | 2430 | Ornamentals | PB-06 | Boundary Canal Phase II, Stormwater Improvement | Retention | 1,633.0 | 100% | 1,633.00 | 176.1 | 100% | 176.1 | 633.2254 | City of Palm Bay | N/A | Boundary Canal Phase II Stormwater Improvement | Not provided. | On-line Retention BMPs | Completed | 2014 |  |  | A | 633 | Not provided | Not provided | Not provided | Not provided | N/A | Structural | 2013 | Central Indian River Lagoon | Not provided | Not provided | Not provided | Table 5 & TA | yes | 200 | 2500
6577 | Natural Lands | Central IRL | A | IR12-21 | 0.56 | 0.48 | 0.48871 | 3.9468 | 0.39102 | 1.9289 | 0.1911 | 4110 | Pine flatwoods | PB-06 | Boundary Canal Phase II, Stormwater Improvement | Retention | 1,633.0 | 100% | 1,633.00 | 176.1 | 100% | 176.1 | 633.2254 | City of Palm Bay | N/A | Boundary Canal Phase II Stormwater Improvement | Not provided. | On-line Retention BMPs | Completed | 2014 |  |  | A | 633 | Not provided | Not provided | Not provided | Not provided | N/A | Structural | 2013 | Central Indian River Lagoon | Not provided | Not provided | Not provided | Table 5 & TA | yes | 179.5747 | 1977.7547
6578 | Natural Lands | Central IRL | A | IR12-21 | 0.56 | 0.48 | 0.12905 | 3.9468 | 0.39102 | 0.50934 | 0.050461 | 4110 | Pine flatwoods | PB-06 | Boundary Canal Phase II, Stormwater Improvement | Retention | 1,633.0 | 100% | 1,633.00 | 176.1 | 100% | 176.1 | 633.2254 | City of Palm Bay | N/A | Boundary Canal Phase II Stormwater Improvement | Not provided. | On-line Retention BMPs | Completed | 2014 |  |  | A | 633 | Not provided | Not provided | Not provided | Not provided | N/A | Structural | 2013 | Central Indian River Lagoon | Not provided | Not provided | Not provided | Table 5 & TA | yes | 121.3543 | 522.2453
6579 | Town of Malabar | Central IRL | A | IR12-21 | 0.56 | 0.48 | 0.0011954 | 9.8216 | 1.4568 | 0.011741 | 0.0017414 | 1210 | Fixed Single Family Units | PB-06 | Boundary Canal Phase II, Stormwater Improvement | Retention | 1,633.0 | 100% | 1,633.00 | 176.1 | 100% | 176.1 | 633.2254 | City of Palm Bay | N/A | Boundary Canal Phase II Stormwater Improvement | Not provided. | On-line Retention BMPs | Completed | 2014 |  |  | A | 633 | Not provided | Not provided | Not provided | Not provided | N/A | Structural | 2013 | Central Indian River Lagoon | Not provided | Not provided | Not provided | Table 5 & TA | yes | 38.7836 | 4.8376
6580 | Town of Malabar | Central IRL | A | IR12-21 | 0.56 | 0.48 | 0.5348 | 9.8216 | 1.4568 | 5.2526 | 0.77907 | 1210 | Fixed Single Family Units | PB-06 | Boundary Canal Phase II, Stormwater Improvement | Retention | 1,633.0 | 100% | 1,633.00 | 176.1 | 100% | 176.1 | 633.2254 | City of Palm Bay | N/A | Boundary Canal Phase II Stormwater Improvement | Not provided. | On-line Retention BMPs | Completed | 2014 |  |  | A | 633 | Not provided | Not provided | Not provided | Not provided | N/A | Structural | 2013 | Central Indian River Lagoon | Not provided | Not provided | Not provided | Table 5 & TA | yes | 186.2649 | 2164.2499
6581 | Natural Lands | Central IRL | A | IR12-21 | 0.56 | 0.48 | 0.61776 | 5.3242 | 0.72881 | 3.2891 | 0.45023 | 3200 | Shrub and Brushland | PB-06 | Boundary Canal Phase II, Stormwater Improvement | Retention | 1,633.0 | 100% | 1,633.00 | 176.1 | 100% | 176.1 | 633.2254 | City of Palm Bay | N/A | Boundary Canal Phase II Stormwater Improvement | Not provided. | On-line Retention BMPs | Completed | 2014 |  |  | A | 633 | Not provided | Not provided | Not provided | Not provided | N/A | Structural | 2013 | Central Indian River Lagoon | Not provided | Not provided | Not provided | Table 5 & TA | yes | 200 | 2500
6582 | Natural Lands | Central IRL | A | IR12-21 | 0.56 | 0.48 | 0.61776 | 4.2174 | 0.20747 | 2.6053 | 0.12817 | 4110 | Pine flatwoods | PB-06 | Boundary Canal Phase II, Stormwater Improvement | Retention | 1,633.0 | 100% | 1,633.00 | 176.1 | 100% | 176.1 | 633.2254 | City of Palm Bay | N/A | Boundary Canal Phase II Stormwater Improvement | Not provided. | On-line Retention BMPs | Completed | 2014 |  |  | A | 633 | Not provided | Not provided | Not provided | Not provided | N/A | Structural | 2013 | Central Indian River Lagoon | Not provided | Not provided | Not provided | Table 5 & TA | yes | 200 | 2500
6583 | Natural Lands | Central IRL | A | IR12-21 | 0.56 | 0.48 | 0.61776 | 4.4241 | 0.23923 | 2.7331 | 0.14779 | 4110 | Pine flatwoods | PB-06 | Boundary Canal Phase II, Stormwater Improvement | Retention | 1,633.0 | 100% | 1,633.00 | 176.1 | 100% | 176.1 | 633.2254 | City of Palm Bay | N/A | Boundary Canal Phase II Stormwater Improvement | Not provided. | On-line Retention BMPs | Completed | 2014 |  |  | A | 633 | Not provided | Not provided | Not provided | Not provided | N/A | Structural | 2013 | Central Indian River Lagoon | Not provided | Not provided | Not provided | Table 5 & TA | yes | 200 | 2500
6584 | Natural Lands | Central IRL | A | IR12-21 | 0.56 | 0.48 | 0.61776 | 4.4803 | 0.55649 | 2.7678 | 0.34378 | 3200 | Shrub and Brushland | PB-06 | Boundary Canal Phase II, Stormwater Improvement | Retention | 1,633.0 | 100% | 1,633.00 | 176.1 | 100% | 176.1 | 633.2254 | City of Palm Bay | N/A | Boundary Canal Phase II Stormwater Improvement | Not provided. | On-line Retention BMPs | Completed | 2014 |  |  | A | 633 | Not provided | Not provided | Not provided | Not provided | N/A | Structural | 2013 | Central Indian River Lagoon | Not provided | Not provided | Not provided | Table 5 & TA | yes | 200 | 2500
6585 | Natural Lands | Central IRL | A | IR12-21 | 0.56 | 0.48 | 0.61776 | 5.7955 | 0.4283 | 3.5802 | 0.26459 | 4110 | Pine flatwoods | PB-06 | Boundary Canal Phase II, Stormwater Improvement | Retention | 1,633.0 | 100% | 1,633.00 | 176.1 | 100% | 176.1 | 633.2254 | City of Palm Bay | N/A | Boundary Canal Phase II Stormwater Improvement | Not provided. | On-line Retention BMPs | Completed | 2014 |  |  | A | 633 | Not provided | Not provided | Not provided | Not provided | N/A | Structural | 2013 | Central Indian River Lagoon | Not provided | Not provided | Not provided | Table 5 & TA | yes | 200 | 2500
6586 | Natural Lands | Central IRL | A | IR12-21 | 0.56 | 0.48 | 0.61776 | 5.935 | 0.74236 | 3.6664 | 0.45861 | 3200 | Shrub and Brushland | PB-06 | Boundary Canal Phase II, Stormwater Improvement | Retention | 1,633.0 | 100% | 1,633.00 | 176.1 | 100% | 176.1 | 633.2254 | City of Palm Bay | N/A | Boundary Canal Phase II Stormwater Improvement | Not provided. | On-line Retention BMPs | Completed | 2014 |  |  | A | 633 | Not provided | Not provided | Not provided | Not provided | N/A | Structural | 2013 | Central Indian River Lagoon | Not provided | Not provided | Not provided | Table 5 & TA | yes | 200 | 2500
6587 | Natural Lands | Central IRL | A | IR12-21 | 0.56 | 0.48 | 0.61776 | 4.9089 | 0.67162 | 3.0325 | 0.4149 | 4130 | Sand pine | PB-06 | Boundary Canal Phase II, Stormwater Improvement | Retention | 1,633.0 | 100% | 1,633.00 | 176.1 | 100% | 176.1 | 633.2254 | City of Palm Bay | N/A | Boundary Canal Phase II Stormwater Improvement | Not provided. | On-line Retention BMPs | Completed | 2014 |  |  | A | 633 | Not provided | Not provided | Not provided | Not provided | N/A | Structural | 2013 | Central Indian River Lagoon | Not provided | Not provided | Not provided | Table 5 & TA | yes | 200 | 2500
6588 | Natural Lands | Central IRL | A | IR12-21 | 0.56 | 0.48 | 0.61396 | 4.2388 | 0.57962 | 2.6025 | 0.35586 | 3200 | Shrub and Brushland | PB-06 | Boundary Canal Phase II, Stormwater Improvement | Retention | 1,633.0 | 100% | 1,633.00 | 176.1 | 100% | 176.1 | 633.2254 | City of Palm Bay | N/A | Boundary Canal Phase II Stormwater Improvement | Not provided. | On-line Retention BMPs | Completed | 2014 |  |  | A | 633 | Not provided | Not provided | Not provided | Not provided | N/A | Structural | 2013 | Central Indian River Lagoon | Not provided | Not provided | Not provided | Table 5 & TA | yes | 197.1188 | 2484.5942
6589 | Natural Lands | Central IRL | A | IR12-21 | 0.56 | 0.48 | 0.0038069 | 4.2388 | 0.57962 | 0.016137 | 0.0022065 | 4130 | Sand pine | PB-06 | Boundary Canal Phase II, Stormwater Improvement | Retention | 1,633.0 | 100% | 1,633.00 | 176.1 | 100% | 176.1 | 633.2254 | City of Palm Bay | N/A | Boundary Canal Phase II Stormwater Improvement | Not provided. | On-line Retention BMPs | Completed | 2014 |  |  | A | 633 | Not provided | Not provided | Not provided | Not provided | N/A | Structural | 2013 | Central Indian River Lagoon | Not provided | Not provided | Not provided | Table 5 & TA | yes | 21.388 | 15.4058
6590 | Natural Lands | Central IRL | A | IR12-21 | 0.56 | 0.48 | 0.45136 | 4.5159 | 0.59458 | 2.0383 | 0.26837 | 3200 | Shrub and Brushland | PB-06 | Boundary Canal Phase II, Stormwater Improvement | Retention | 1,633.0 | 100% | 1,633.00 | 176.1 | 100% | 176.1 | 633.2254 | City of Palm Bay | N/A | Boundary Canal Phase II Stormwater Improvement | Not provided. | On-line Retention BMPs | Completed | 2014 |  |  | A | 633 | Not provided | Not provided | Not provided | Not provided | N/A | Structural | 2013 | Central Indian River Lagoon | Not provided | Not provided | Not provided | Table 5 & TA | yes | 177.2601 | 1826.5944
6591 | Natural Lands | Central IRL | A | IR12-21 | 0.56 | 0.48 | 0.35922 | 4.5489 | 0.51226 | 1.634 | 0.18401 | 3200 | Shrub and Brushland | PB-06 | Boundary Canal Phase II, Stormwater Improvement | Retention | 1,633.0 | 100% | 1,633.00 | 176.1 | 100% | 176.1 | 633.2254 | City of Palm Bay | N/A | Boundary Canal Phase II Stormwater Improvement | Not provided. | On-line Retention BMPs | Completed | 2014 |  |  | A | 633 | Not provided | Not provided | Not provided | Not provided | N/A | Structural | 2013 | Central Indian River Lagoon | Not provided | Not provided | Not provided | Table 5 & TA | yes | 151.8588 | 1453.6916
6592 | Natural Lands | Central IRL | A | IR12-21 | 0.56 | 0.48 | 0.25855 | 4.5489 | 0.51226 | 1.1761 | 0.13244 | 6430 | Wet prairies | PB-06 | Boundary Canal Phase II, Stormwater Improvement | Retention | 1,633.0 | 100% | 1,633.00 | 176.1 | 100% | 176.1 | 633.2254 | City of Palm Bay | N/A | Boundary Canal Phase II Stormwater Improvement | Not provided. | On-line Retention BMPs | Completed | 2014 |  |  | A | 633 | Not provided | Not provided | Not provided | Not provided | N/A | Structural | 2013 | Central Indian River Lagoon | Not provided | Not provided | Not provided | Table 5 & TA | yes | 159.0538 | 1046.3084
6593 | Natural Lands | Central IRL | A | IR12-21 | 0.56 | 0.48 | 0.29775 | 6.18 | 0.67713 | 1.8401 | 0.20162 | 3200 | Shrub and Brushland | PB-06 | Boundary Canal Phase II, Stormwater Improvement | Retention | 1,633.0 | 100% | 1,633.00 | 176.1 | 100% | 176.1 | 633.2254 | City of Palm Bay | N/A | Boundary Canal Phase II Stormwater Improvement | Not provided. | On-line Retention BMPs | Completed | 2014 |  |  | A | 633 | Not provided | Not provided | Not provided | Not provided | N/A | Structural | 2013 | Central Indian River Lagoon | Not provided | Not provided | Not provided | Table 5 & TA | yes | 152.8712 | 1204.9657
6594 | Natural Lands | Central IRL | A | IR12-21 | 0.56 | 0.48 | 0.32001 | 6.18 | 0.67713 | 1.9777 | 0.21669 | 6460 | Mixed scrub-shrub wetland | PB-06 | Boundary Canal Phase II, Stormwater Improvement | Retention | 1,633.0 | 100% | 1,633.00 | 176.1 | 100% | 176.1 | 633.2254 | City of Palm Bay | N/A | Boundary Canal Phase II Stormwater Improvement | Not provided. | On-line Retention BMPs | Completed | 2014 |  |  | A | 633 | Not provided | Not provided | Not provided | Not provided | N/A | Structural | 2013 | Central Indian River Lagoon | Not provided | Not provided | Not provided | Table 5 & TA | yes | 156.474 | 1295.0343
6595 | Natural Lands | Central IRL | A | IR12-21 | 0.56 | 0.48 | 0.5258 | 4.7143 | 0.54527 | 2.4788 | 0.2867 | 3200 | Shrub and Brushland | PB-06 | Boundary Canal Phase II, Stormwater Improvement | Retention | 1,633.0 | 100% | 1,633.00 | 176.1 | 100% | 176.1 | 633.2254 | City of Palm Bay | N/A | Boundary Canal Phase II Stormwater Improvement | Not provided. | On-line Retention BMPs | Completed | 2014 |  |  | A | 633 | Not provided | Not provided | Not provided | Not provided | N/A | Structural | 2013 | Central Indian River Lagoon | Not provided | Not provided | Not provided | Table 5 & TA | yes | 184.6156 | 2127.8225
6596 | Natural Lands | Central IRL | A | IR12-21 | 0.56 | 0.48 | 0.091967 | 4.7143 | 0.54527 | 0.43356 | 0.050147 | 6460 | Mixed scrub-shrub wetland | PB-06 | Boundary Canal Phase II, Stormwater Improvement | Retention | 1,633.0 | 100% | 1,633.00 | 176.1 | 100% | 176.1 | 633.2254 | City of Palm Bay | N/A | Boundary Canal Phase II Stormwater Improvement | Not provided. | On-line Retention BMPs | Completed | 2014 |  |  | A | 633 | Not provided | Not provided | Not provided | Not provided | N/A | Structural | 2013 | Central Indian River Lagoon | Not provided | Not provided | Not provided | Table 5 & TA | yes | 98.1481 | 372.1775
6597 | Natural Lands | Central IRL | A | IR12-21 | 0.56 | 0.48 | 0.61776 | 5.9019 | 0.73802 | 3.646 | 0.45592 | 3200 | Shrub and Brushland | PB-06 | Boundary Canal Phase II, Stormwater Improvement | Retention | 1,633.0 | 100% | 1,633.00 | 176.1 | 100% | 176.1 | 633.2254 | City of Palm Bay | N/A | Boundary Canal Phase II Stormwater Improvement | Not provided. | On-line Retention BMPs | Completed | 2014 |  |  | A | 633 | Not provided | Not provided | Not provided | Not provided | N/A | Structural | 2013 | Central Indian River Lagoon | Not provided | Not provided | Not provided | Table 5 & TA | yes | 200 | 2500
6598 | Natural Lands | Central IRL | A | IR12-21 | 0.56 | 0.48 | 0.065457 | 4.7564 | 0.65062 | 0.31134 | 0.042587 | 3200 | Shrub and Brushland | PB-06 | Boundary Canal Phase II, Stormwater Improvement | Retention | 1,633.0 | 100% | 1,633.00 | 176.1 | 100% | 176.1 | 633.2254 | City of Palm Bay | N/A | Boundary Canal Phase II Stormwater Improvement | Not provided. | On-line Retention BMPs | Completed | 2014 |  |  | A | 633 | Not provided | Not provided | Not provided | Not provided | N/A | Structural | 2013 | Central Indian River Lagoon | Not provided | Not provided | Not provided | Table 5 & TA | yes | 110.6105 | 264.8935
6599 | Natural Lands | Central IRL | A | IR12-21 | 0.56 | 0.48 | 0.55231 | 4.7564 | 0.65062 | 2.627 | 0.35934 | 4130 | Sand pine | PB-06 | Boundary Canal Phase II, Stormwater Improvement | Retention | 1,633.0 | 100% | 1,633.00 | 176.1 | 100% | 176.1 | 633.2254 | City of Palm Bay | N/A | Boundary Canal Phase II Stormwater Improvement | Not provided. | On-line Retention BMPs | Completed | 2014 |  |  | A | 633 | Not provided | Not provided | Not provided | Not provided | N/A | Structural | 2013 | Central Indian River Lagoon | Not provided | Not provided | Not provided | Table 5 & TA | yes | 189.419 | 2235.1065
6600 | Agricultural Lands | Central IRL | A | IR12-21 | 0.56 | 0.48 | 0.61776 | 3.6881 | 0.50507 | 2.2784 | 0.31201 | 3300 | Mixed Rangeland | PB-06 | Boundary Canal Phase II, Stormwater Improvement | Retention | 1,633.0 | 100% | 1,633.00 | 176.1 | 100% | 176.1 | 633.2254 | City of Palm Bay | N/A | Boundary Canal Phase II Stormwater Improvement | Not provided. | On-line Retention BMPs | Completed | 2014 |  |  | A | 633 | Not provided | Not provided | Not provided | Not provided | N/A | Structural | 2013 | Central Indian River Lagoon | Not provided | Not provided | Not provided | Table 5 & TA | yes | 200 | 2500
6601 | Natural Lands | Central IRL | A | IR12-21 | 0.56 | 0.48 | 0.61776 | 4.807 | 0.29194 | 2.9696 | 0.18035 | 4110 | Pine flatwoods | PB-06 | Boundary Canal Phase II, Stormwater Improvement | Retention | 1,633.0 | 100% | 1,633.00 | 176.1 | 100% | 176.1 | 633.2254 | City of Palm Bay | N/A | Boundary Canal Phase II Stormwater Improvement | Not provided. | On-line Retention BMPs | Completed | 2014 |  |  | A | 633 | Not provided | Not provided | Not provided | Not provided | N/A | Structural | 2013 | Central Indian River Lagoon | Not provided | Not provided | Not provided | Table 5 & TA | yes | 200 | 2500
6602 | Natural Lands | Central IRL | A | IR12-21 | 0.56 | 0.48 | 0.61776 | 5.4816 | 0.70184 | 3.3864 | 0.43357 | 4130 | Sand pine | PB-06 | Boundary Canal Phase II, Stormwater Improvement | Retention | 1,633.0 | 100% | 1,633.00 | 176.1 | 100% | 176.1 | 633.2254 | City of Palm Bay | N/A | Boundary Canal Phase II Stormwater Improvement | Not provided. | On-line Retention BMPs | Completed | 2014 |  |  | A | 633 | Not provided | Not provided | Not provided | Not provided | N/A | Structural | 2013 | Central Indian River Lagoon | Not provided | Not provided | Not provided | Table 5 & TA | yes | 200 | 2500
6603 | Natural Lands | Central IRL | A | IR12-21 | 0.56 | 0.48 | 0.5514 | 4.0541 | 0.46885 | 2.2354 | 0.25852 | 4110 | Pine flatwoods | PB-06 | Boundary Canal Phase II, Stormwater Improvement | Retention | 1,633.0 | 100% | 1,633.00 | 176.1 | 100% | 176.1 | 633.2254 | City of Palm Bay | N/A | Boundary Canal Phase II Stormwater Improvement | Not provided. | On-line Retention BMPs | Completed | 2014 |  |  | A | 633 | Not provided | Not provided | Not provided | Not provided | N/A | Structural | 2013 | Central Indian River Lagoon | Not provided | Not provided | Not provided | Table 5 & TA | yes | 187.8639 | 2231.424
6604 | Natural Lands | Central IRL | A | IR12-21 | 0.56 | 0.48 | 0.041163 | 4.0541 | 0.46885 | 0.16688 | 0.019299 | 4340 | Hardwood Conifer Mixed | PB-06 | Boundary Canal Phase II, Stormwater Improvement | Retention | 1,633.0 | 100% | 1,633.00 | 176.1 | 100% | 176.1 | 633.2254 | City of Palm Bay | N/A | Boundary Canal Phase II Stormwater Improvement | Not provided. | On-line Retention BMPs | Completed | 2014 |  |  | A | 633 | Not provided | Not provided | Not provided | Not provided | N/A | Structural | 2013 | Central Indian River Lagoon | Not provided | Not provided | Not provided | Table 5 & TA | yes | 106.575 | 166.5796
6605 | Natural Lands | Central IRL | A | IR12-21 | 0.56 | 0.48 | 0.61776 | 4.4795 | 0.61251 | 2.7672 | 0.37838 | 3200 | Shrub and Brushland | PB-06 | Boundary Canal Phase II, Stormwater Improvement | Retention | 1,633.0 | 100% | 1,633.00 | 176.1 | 100% | 176.1 | 633.2254 | City of Palm Bay | N/A | Boundary Canal Phase II Stormwater Improvement | Not provided. | On-line Retention BMPs | Completed | 2014 |  |  | A | 633 | Not provided | Not provided | Not provided | Not provided | N/A | Structural | 2013 | Central Indian River Lagoon | Not provided | Not provided | Not provided | Table 5 & TA | yes | 200 | 2500
6606 | Town of Malabar | Central IRL | A | IR12-21 | 0.56 | 0.48 | 0.28212 | 9.4928 | 1.3962 | 2.6781 | 0.3939 | 1210 | Fixed Single Family Units | PB-06 | Boundary Canal Phase II, Stormwater Improvement | Retention | 1,633.0 | 100% | 1,633.00 | 176.1 | 100% | 176.1 | 633.2254 | City of Palm Bay | N/A | Boundary Canal Phase II Stormwater Improvement | Not provided. | On-line Retention BMPs | Completed | 2014 |  |  | A | 633 | Not provided | Not provided | Not provided | Not provided | N/A | Structural | 2013 | Central Indian River Lagoon | Not provided | Not provided | Not provided | Table 5 & TA | yes | 146.0308 | 1141.6995
6607 | Town of Malabar | Central IRL | A | IR12-21 | 0.56 | 0.48 | 0.15024 | 9.4928 | 1.3962 | 1.4262 | 0.20977 | 1210 | Fixed Single Family Units | PB-06 | Boundary Canal Phase II, Stormwater Improvement | Retention | 1,633.0 | 100% | 1,633.00 | 176.1 | 100% | 176.1 | 633.2254 | City of Palm Bay | N/A | Boundary Canal Phase II Stormwater Improvement | Not provided. | On-line Retention BMPs | Completed | 2014 |  |  | A | 633 | Not provided | Not provided | Not provided | Not provided | N/A | Structural | 2013 | Central Indian River Lagoon | Not provided | Not provided | Not provided | Table 5 & TA | yes | 99.9562 | 608.0044
6608 | Town of Malabar | Central IRL | A | IR12-21 | 0.56 | 0.48 | 0.11058 | 9.4928 | 1.3962 | 1.0498 | 0.1544 | 1210 | Fixed Single Family Units | PB-06 | Boundary Canal Phase II, Stormwater Improvement | Retention | 1,633.0 | 100% | 1,633.00 | 176.1 | 100% | 176.1 | 633.2254 | City of Palm Bay | N/A | Boundary Canal Phase II Stormwater Improvement | Not provided. | On-line Retention BMPs | Completed | 2014 |  |  | A | 633 | Not provided | Not provided | Not provided | Not provided | N/A | Structural | 2013 | Central Indian River Lagoon | Not provided | Not provided | Not provided | Table 5 & TA | yes | 84.6269 | 447.5171
6609 | Natural Lands | Central IRL | A | IR12-21 | 0.56 | 0.48 | 0.61776 | 4.0109 | 0.45809 | 2.4778 | 0.28299 | 4110 | Pine flatwoods | PB-06 | Boundary Canal Phase II, Stormwater Improvement | Retention | 1,633.0 | 100% | 1,633.00 | 176.1 | 100% | 176.1 | 633.2254 | City of Palm Bay | N/A | Boundary Canal Phase II Stormwater Improvement | Not provided. | On-line Retention BMPs | Completed | 2014 |  |  | A | 633 | Not provided | Not provided | Not provided | Not provided | N/A | Structural | 2013 | Central Indian River Lagoon | Not provided | Not provided | Not provided | Table 5 & TA | yes | 200 | 2500
6610 | Natural Lands | Central IRL | A | IR12-21 | 0.56 | 0.48 | 0.40678 | 6.1772 | 0.87751 | 2.5128 | 0.35695 | 4130 | Sand pine | PB-06 | Boundary Canal Phase II, Stormwater Improvement | Retention | 1,633.0 | 100% | 1,633.00 | 176.1 | 100% | 176.1 | 633.2254 | City of Palm Bay | N/A | Boundary Canal Phase II Stormwater Improvement | Not provided. | On-line Retention BMPs | Completed | 2014 |  |  | A | 633 | Not provided | Not provided | Not provided | Not provided | N/A | Structural | 2013 | Central Indian River Lagoon | Not provided | Not provided | Not provided | Table 5 & TA | yes | 166.1754 | 1646.1767
6611 | City of Palm Bay | Central IRL | A | IR12-21 | 0.56 | 0.48 | 0.21098 | 6.1772 | 0.87751 | 1.3033 | 0.18514 | 1200 | Residential, Medium Density-Two-five dwellingunits per acre | PB-06 | Boundary Canal Phase II, Stormwater Improvement | Retention | 1,633.0 | 100% | 1,633.00 | 176.1 | 100% | 176.1 | 633.2254 | City of Palm Bay | N/A | Boundary Canal Phase II Stormwater Improvement | Not provided. | On-line Retention BMPs | Completed | 2014 |  |  | A | 633 | Not provided | Not provided | Not provided | Not provided | N/A | Structural | 2013 | Central Indian River Lagoon | Not provided | Not provided | Not provided | Table 5 & TA | yes | 134.4812 | 853.8233
6612 | Natural Lands | Central IRL | A | IR12-21 | 0.56 | 0.48 | 0.59429 | 5.1741 | 0.66816 | 3.0749 | 0.39708 | 3200 | Shrub and Brushland | PB-06 | Boundary Canal Phase II, Stormwater Improvement | Retention | 1,633.0 | 100% | 1,633.00 | 176.1 | 100% | 176.1 | 633.2254 | City of Palm Bay | N/A | Boundary Canal Phase II Stormwater Improvement | Not provided. | On-line Retention BMPs | Completed | 2014 |  |  | A | 633 | Not provided | Not provided | Not provided | Not provided | N/A | Structural | 2013 | Central Indian River Lagoon | Not provided | Not provided | Not provided | Table 5 & TA | yes | 192.2769 | 2405.0024
6613 | Natural Lands | Central IRL | A | IR12-21 | 0.56 | 0.48 | 0.023474 | 5.1741 | 0.66816 | 0.12146 | 0.015685 | 4130 | Sand pine | PB-06 | Boundary Canal Phase II, Stormwater Improvement | Retention | 1,633.0 | 100% | 1,633.00 | 176.1 | 100% | 176.1 | 633.2254 | City of Palm Bay | N/A | Boundary Canal Phase II Stormwater Improvement | Not provided. | On-line Retention BMPs | Completed | 2014 |  |  | A | 633 | Not provided | Not provided | Not provided | Not provided | N/A | Structural | 2013 | Central Indian River Lagoon | Not provided | Not provided | Not provided | Table 5 & TA | yes | 49.2018 | 94.9976
6614 | Natural Lands | Central IRL | A | IR12-21 | 0.56 | 0.48 | 0.4939 | 4.6777 | 0.51037 | 2.3104 | 0.25207 | 3200 | Shrub and Brushland | PB-06 | Boundary Canal Phase II, Stormwater Improvement | Retention | 1,633.0 | 100% | 1,633.00 | 176.1 | 100% | 176.1 | 633.2254 | City of Palm Bay | N/A | Boundary Canal Phase II Stormwater Improvement | Not provided. | On-line Retention BMPs | Completed | 2014 |  |  | A | 633 | Not provided | Not provided | Not provided | Not provided | N/A | Structural | 2013 | Central Indian River Lagoon | Not provided | Not provided | Not provided | Table 5 & TA | yes | 180.0089 | 1998.7595
6615 | Natural Lands | Central IRL | A | IR12-21 | 0.56 | 0.48 | 0.12386 | 4.6777 | 0.51037 | 0.57938 | 0.063214 | 4110 | Pine flatwoods | PB-06 | Boundary Canal Phase II, Stormwater Improvement | Retention | 1,633.0 | 100% | 1,633.00 | 176.1 | 100% | 176.1 | 633.2254 | City of Palm Bay | N/A | Boundary Canal Phase II Stormwater Improvement | Not provided. | On-line Retention BMPs | Completed | 2014 |  |  | A | 633 | Not provided | Not provided | Not provided | Not provided | N/A | Structural | 2013 | Central Indian River Lagoon | Not provided | Not provided | Not provided | Table 5 & TA | yes | 120.1082 | 501.2405
6616 | Agricultural Lands | Central IRL | A | IR12-21 | 0.56 | 0.48 | 0.61776 | 4.143 | 0.58601 | 2.5594 | 0.36202 | 2430 | Ornamentals | PB-06 | Boundary Canal Phase II, Stormwater Improvement | Retention | 1,633.0 | 100% | 1,633.00 | 176.1 | 100% | 176.1 | 633.2254 | City of Palm Bay | N/A | Boundary Canal Phase II Stormwater Improvement | Not provided. | On-line Retention BMPs | Completed | 2014 |  |  | A | 633 | Not provided | Not provided | Not provided | Not provided | N/A | Structural | 2013 | Central Indian River Lagoon | Not provided | Not provided | Not provided | Table 5 & TA | yes | 200 | 2500
6617 | Town of Malabar | Central IRL | A | IR12-21 | 0.56 | 0.48 | 0.61776 | 7.0735 | 0.94864 | 4.3697 | 0.58603 | 1420 | Wholesale Sales and Services <Excluding warehouses associated with industrial use> | PB-06 | Boundary Canal Phase II, Stormwater Improvement | Retention | 1,633.0 | 100% | 1,633.00 | 176.1 | 100% | 176.1 | 633.2254 | City of Palm Bay | N/A | Boundary Canal Phase II Stormwater Improvement | Not provided. | On-line Retention BMPs | Completed | 2014 |  |  | A | 633 | Not provided | Not provided | Not provided | Not provided | N/A | Structural | 2013 | Central Indian River Lagoon | Not provided | Not provided | Not provided | Table 5 & TA | yes | 200 | 2500
6618 | Natural Lands | Central IRL | A | IR12-21 | 0.56 | 0.48 | 0.61776 | 4.6679 | 0.6399 | 2.8837 | 0.3953 | 3200 | Shrub and Brushland | PB-06 | Boundary Canal Phase II, Stormwater Improvement | Retention | 1,633.0 | 100% | 1,633.00 | 176.1 | 100% | 176.1 | 633.2254 | City of Palm Bay | N/A | Boundary Canal Phase II Stormwater Improvement | Not provided. | On-line Retention BMPs | Completed | 2014 |  |  | A | 633 | Not provided | Not provided | Not provided | Not provided | N/A | Structural | 2013 | Central Indian River Lagoon | Not provided | Not provided | Not provided | Table 5 & TA | yes | 200 | 2500
6619 | Natural Lands | Central IRL | A | IR12-21 | 0.56 | 0.48 | 0.0017925 | 4.0617 | 0.46641 | 0.0072809 | 0.00083606 | 3200 | Shrub and Brushland | PB-06 | Boundary Canal Phase II, Stormwater Improvement | Retention | 1,633.0 | 100% | 1,633.00 | 176.1 | 100% | 176.1 | 633.2254 | City of Palm Bay | N/A | Boundary Canal Phase II Stormwater Improvement | Not provided. | On-line Retention BMPs | Completed | 2014 |  |  | A | 633 | Not provided | Not provided | Not provided | Not provided | N/A | Structural | 2013 | Central Indian River Lagoon | Not provided | Not provided | Not provided | Table 5 & TA | yes | 14.7159 | 7.2542
6620 | Natural Lands | Central IRL | A | IR12-21 | 0.56 | 0.48 | 0.61597 | 4.0617 | 0.46641 | 2.5019 | 0.28729 | 4110 | Pine flatwoods | PB-06 | Boundary Canal Phase II, Stormwater Improvement | Retention | 1,633.0 | 100% | 1,633.00 | 176.1 | 100% | 176.1 | 633.2254 | City of Palm Bay | N/A | Boundary Canal Phase II Stormwater Improvement | Not provided. | On-line Retention BMPs | Completed | 2014 |  |  | A | 633 | Not provided | Not provided | Not provided | Not provided | N/A | Structural | 2013 | Central Indian River Lagoon | Not provided | Not provided | Not provided | Table 5 & TA | yes | 198.0282 | 2492.7458
6621 | Agricultural Lands | Central IRL | A | IR12-21 | 0.56 | 0.48 | 0.34111 | 4.2977 | 0.48353 | 1.466 | 0.16493 | 3300 | Mixed Rangeland | PB-06 | Boundary Canal Phase II, Stormwater Improvement | Retention | 1,633.0 | 100% | 1,633.00 | 176.1 | 100% | 176.1 | 633.2254 | City of Palm Bay | N/A | Boundary Canal Phase II Stormwater Improvement | Not provided. | On-line Retention BMPs | Completed | 2014 |  |  | A | 633 | Not provided | Not provided | Not provided | Not provided | N/A | Structural | 2013 | Central Indian River Lagoon | Not provided | Not provided | Not provided | Table 5 & TA | yes | 162.4568 | 1380.417
6622 | Natural Lands | Central IRL | A | IR12-21 | 0.56 | 0.48 | 0.27665 | 4.2977 | 0.48353 | 1.189 | 0.13377 | 4340 | Hardwood Conifer Mixed | PB-06 | Boundary Canal Phase II, Stormwater Improvement | Retention | 1,633.0 | 100% | 1,633.00 | 176.1 | 100% | 176.1 | 633.2254 | City of Palm Bay | N/A | Boundary Canal Phase II Stormwater Improvement | Not provided. | On-line Retention BMPs | Completed | 2014 |  |  | A | 633 | Not provided | Not provided | Not provided | Not provided | N/A | Structural | 2013 | Central Indian River Lagoon | Not provided | Not provided | Not provided | Table 5 & TA | yes | 141.6586 | 1119.583
6623 | Natural Lands | Central IRL | A | IR12-21 | 0.56 | 0.48 | 0.61776 | 5.8175 | 0.43134 | 3.5938 | 0.26646 | 4110 | Pine flatwoods | PB-06 | Boundary Canal Phase II, Stormwater Improvement | Retention | 1,633.0 | 100% | 1,633.00 | 176.1 | 100% | 176.1 | 633.2254 | City of Palm Bay | N/A | Boundary Canal Phase II Stormwater Improvement | Not provided. | On-line Retention BMPs | Completed | 2014 |  |  | A | 633 | Not provided | Not provided | Not provided | Not provided | N/A | Structural | 2013 | Central Indian River Lagoon | Not provided | Not provided | Not provided | Table 5 & TA | yes | 200 | 2500
6624 | Natural Lands | Central IRL | A | IR12-21 | 0.56 | 0.48 | 0.61776 | 4.0775 | 0.46819 | 2.5189 | 0.28923 | 4110 | Pine flatwoods | PB-06 | Boundary Canal Phase II, Stormwater Improvement | Retention | 1,633.0 | 100% | 1,633.00 | 176.1 | 100% | 176.1 | 633.2254 | City of Palm Bay | N/A | Boundary Canal Phase II Stormwater Improvement | Not provided. | On-line Retention BMPs | Completed | 2014 |  |  | A | 633 | Not provided | Not provided | Not provided | Not provided | N/A | Structural | 2013 | Central Indian River Lagoon | Not provided | Not provided | Not provided | Table 5 & TA | yes | 200 | 2500
6625 | Natural Lands | Central IRL | A | IR12-21 | 0.56 | 0.48 | 0.0062113 | 6.942 | 0.92222 | 0.043119 | 0.0057281 | 4110 | Pine flatwoods | PB-06 | Boundary Canal Phase II, Stormwater Improvement | Retention | 1,633.0 | 100% | 1,633.00 | 176.1 | 100% | 176.1 | 633.2254 | City of Palm Bay | N/A | Boundary Canal Phase II Stormwater Improvement | Not provided. | On-line Retention BMPs | Completed | 2014 |  |  | A | 633 | Not provided | Not provided | Not provided | Not provided | N/A | Structural | 2013 | Central Indian River Lagoon | Not provided | Not provided | Not provided | Table 5 & TA | yes | 34.3276 | 25.1361
6626 | Natural Lands | Central IRL | A | IR12-21 | 0.56 | 0.48 | 0.61776 | 4.0775 | 0.46819 | 2.5189 | 0.28923 | 4110 | Pine flatwoods | PB-06 | Boundary Canal Phase II, Stormwater Improvement | Retention | 1,633.0 | 100% | 1,633.00 | 176.1 | 100% | 176.1 | 633.2254 | City of Palm Bay | N/A | Boundary Canal Phase II Stormwater Improvement | Not provided. | On-line Retention BMPs | Completed | 2014 |  |  | A | 633 | Not provided | Not provided | Not provided | Not provided | N/A | Structural | 2013 | Central Indian River Lagoon | Not provided | Not provided | Not provided | Table 5 & TA | yes | 200 | 2500
6627 | Agricultural Lands | Central IRL | A | IR12-21 | 0.56 | 0.48 | 0.53933 | 6.1307 | 0.64815 | 3.3065 | 0.34956 | 3300 | Mixed Rangeland | PB-06 | Boundary Canal Phase II, Stormwater Improvement | Retention | 1,633.0 | 100% | 1,633.00 | 176.1 | 100% | 176.1 | 633.2254 | City of Palm Bay | N/A | Boundary Canal Phase II Stormwater Improvement | Not provided. | On-line Retention BMPs | Completed | 2014 |  |  | A | 633 | Not provided | Not provided | Not provided | Not provided | N/A | Structural | 2013 | Central Indian River Lagoon | Not provided | Not provided | Not provided | Table 5 & TA | yes | 184.5022 | 2182.5949
6628 | Natural Lands | Central IRL | A | IR12-21 | 0.56 | 0.48 | 0.078433 | 6.1307 | 0.64815 | 0.48085 | 0.050836 | 6430 | Wet prairies | PB-06 | Boundary Canal Phase II, Stormwater Improvement | Retention | 1,633.0 | 100% | 1,633.00 | 176.1 | 100% | 176.1 | 633.2254 | City of Palm Bay | N/A | Boundary Canal Phase II Stormwater Improvement | Not provided. | On-line Retention BMPs | Completed | 2014 |  |  | A | 633 | Not provided | Not provided | Not provided | Not provided | N/A | Structural | 2013 | Central Indian River Lagoon | Not provided | Not provided | Not provided | Table 5 & TA | yes | 117.3559 | 317.4051
6629 | Natural Lands | Central IRL | A | IR12-21 | 0.56 | 0.48 | 0.61769 | 4.6231 | 0.56187 | 2.8556 | 0.34706 | 3200 | Shrub and Brushland | PB-06 | Boundary Canal Phase II, Stormwater Improvement | Retention | 1,633.0 | 100% | 1,633.00 | 176.1 | 100% | 176.1 | 633.2254 | City of Palm Bay | N/A | Boundary Canal Phase II Stormwater Improvement | Not provided. | On-line Retention BMPs | Completed | 2014 |  |  | A | 633 | Not provided | Not provided | Not provided | Not provided | N/A | Structural | 2013 | Central Indian River Lagoon | Not provided | Not provided | Not provided | Table 5 & TA | yes | 199.5442 | 2499.6922
6630 | Natural Lands | Central IRL | A | IR12-21 | 0.56 | 0.48 | 7.6063e-05 | 4.6231 | 0.56187 | 0.00035164 | 4.2737e-05 | 4110 | Pine flatwoods | PB-06 | Boundary Canal Phase II, Stormwater Improvement | Retention | 1,633.0 | 100% | 1,633.00 | 176.1 | 100% | 176.1 | 633.2254 | City of Palm Bay | N/A | Boundary Canal Phase II Stormwater Improvement | Not provided. | On-line Retention BMPs | Completed | 2014 |  |  | A | 633 | Not provided | Not provided | Not provided | Not provided | N/A | Structural | 2013 | Central Indian River Lagoon | Not provided | Not provided | Not provided | Table 5 & TA | yes | 2.7016 | 0.30781
6631 | Natural Lands | Central IRL | A | IR12-21 | 0.56 | 0.48 | 0.61776 | 5.4459 | 0.746 | 3.3643 | 0.46085 | 3200 | Shrub and Brushland | PB-06 | Boundary Canal Phase II, Stormwater Improvement | Retention | 1,633.0 | 100% | 1,633.00 | 176.1 | 100% | 176.1 | 633.2254 | City of Palm Bay | N/A | Boundary Canal Phase II Stormwater Improvement | Not provided. | On-line Retention BMPs | Completed | 2014 |  |  | A | 633 | Not provided | Not provided | Not provided | Not provided | N/A | Structural | 2013 | Central Indian River Lagoon | Not provided | Not provided | Not provided | Table 5 & TA | yes | 200 | 2500
6632 | Natural Lands | Central IRL | A | IR12-21 | 0.56 | 0.48 | 0.55457 | 5.3445 | 0.65381 | 2.9639 | 0.36258 | 4130 | Sand pine | PB-06 | Boundary Canal Phase II, Stormwater Improvement | Retention | 1,633.0 | 100% | 1,633.00 | 176.1 | 100% | 176.1 | 633.2254 | City of Palm Bay | N/A | Boundary Canal Phase II Stormwater Improvement | Not provided. | On-line Retention BMPs | Completed | 2014 |  |  | A | 633 | Not provided | Not provided | Not provided | Not provided | N/A | Structural | 2013 | Central Indian River Lagoon | Not provided | Not provided | Not provided | Table 5 & TA | yes | 186.881 | 2244.2661
6633 | Natural Lands | Central IRL | A | IR12-21 | 0.56 | 0.48 | 0.063193 | 5.3445 | 0.65381 | 0.33773 | 0.041316 | 6460 | Mixed scrub-shrub wetland | PB-06 | Boundary Canal Phase II, Stormwater Improvement | Retention | 1,633.0 | 100% | 1,633.00 | 176.1 | 100% | 176.1 | 633.2254 | City of Palm Bay | N/A | Boundary Canal Phase II Stormwater Improvement | Not provided. | On-line Retention BMPs | Completed | 2014 |  |  | A | 633 | Not provided | Not provided | Not provided | Not provided | N/A | Structural | 2013 | Central Indian River Lagoon | Not provided | Not provided | Not provided | Table 5 & TA | yes | 105.9453 | 255.7339
6634 | Agricultural Lands | Central IRL | A | IR12-21 | 0.56 | 0.48 | 0.46795 | 4.4092 | 0.61617 | 2.0633 | 0.28834 | 2430 | Ornamentals | PB-06 | Boundary Canal Phase II, Stormwater Improvement | Retention | 1,633.0 | 100% | 1,633.00 | 176.1 | 100% | 176.1 | 633.2254 | City of Palm Bay | N/A | Boundary Canal Phase II Stormwater Improvement | Not provided. | On-line Retention BMPs | Completed | 2014 |  |  | A | 633 | Not provided | Not provided | Not provided | Not provided | N/A | Structural | 2013 | Central Indian River Lagoon | Not provided | Not provided | Not provided | Table 5 & TA | yes | 199.3423 | 1893.7374
6635 | Agricultural Lands | Central IRL | A | IR12-21 | 0.56 | 0.48 | 0.14981 | 4.4092 | 0.61617 | 0.66055 | 0.092308 | 3300 | Mixed Rangeland | PB-06 | Boundary Canal Phase II, Stormwater Improvement | Retention | 1,633.0 | 100% | 1,633.00 | 176.1 | 100% | 176.1 | 633.2254 | City of Palm Bay | N/A | Boundary Canal Phase II Stormwater Improvement | Not provided. | On-line Retention BMPs | Completed | 2014 |  |  | A | 633 | Not provided | Not provided | Not provided | Not provided | N/A | Structural | 2013 | Central Indian River Lagoon | Not provided | Not provided | Not provided | Table 5 & TA | yes | 98.6279 | 606.2626
6636 | Natural Lands | Central IRL | A | IR12-21 | 0.56 | 0.48 | 0.61776 | 5.7833 | 0.72143 | 3.5727 | 0.44568 | 3200 | Shrub and Brushland | PB-06 | Boundary Canal Phase II, Stormwater Improvement | Retention | 1,633.0 | 100% | 1,633.00 | 176.1 | 100% | 176.1 | 633.2254 | City of Palm Bay | N/A | Boundary Canal Phase II Stormwater Improvement | Not provided. | On-line Retention BMPs | Completed | 2014 |  |  | A | 633 | Not provided | Not provided | Not provided | Not provided | N/A | Structural | 2013 | Central Indian River Lagoon | Not provided | Not provided | Not provided | Table 5 & TA | yes | 200 | 2500
6637 | Natural Lands | Central IRL | A | IR12-21 | 0.56 | 0.48 | 0.48833 | 4.6936 | 0.50976 | 2.2921 | 0.24893 | 3200 | Shrub and Brushland | PB-06 | Boundary Canal Phase II, Stormwater Improvement | Retention | 1,633.0 | 100% | 1,633.00 | 176.1 | 100% | 176.1 | 633.2254 | City of Palm Bay | N/A | Boundary Canal Phase II Stormwater Improvement | Not provided. | On-line Retention BMPs | Completed | 2014 |  |  | A | 633 | Not provided | Not provided | Not provided | Not provided | N/A | Structural | 2013 | Central Indian River Lagoon | Not provided | Not provided | Not provided | Table 5 & TA | yes | 192.4015 | 1976.2162
6638 | Natural Lands | Central IRL | A | IR12-21 | 0.56 | 0.48 | 0.12943 | 4.6936 | 0.50976 | 0.6075 | 0.065978 | 4110 | Pine flatwoods | PB-06 | Boundary Canal Phase II, Stormwater Improvement | Retention | 1,633.0 | 100% | 1,633.00 | 176.1 | 100% | 176.1 | 633.2254 | City of Palm Bay | N/A | Boundary Canal Phase II Stormwater Improvement | Not provided. | On-line Retention BMPs | Completed | 2014 |  |  | A | 633 | Not provided | Not provided | Not provided | Not provided | N/A | Structural | 2013 | Central Indian River Lagoon | Not provided | Not provided | Not provided | Table 5 & TA | yes | 116.2782 | 523.7838
6639 | Natural Lands | Central IRL | A | IR12-21 | 0.56 | 0.48 | 0.61776 | 4.7245 | 0.64624 | 2.9186 | 0.39922 | 3200 | Shrub and Brushland | PB-06 | Boundary Canal Phase II, Stormwater Improvement | Retention | 1,633.0 | 100% | 1,633.00 | 176.1 | 100% | 176.1 | 633.2254 | City of Palm Bay | N/A | Boundary Canal Phase II Stormwater Improvement | Not provided. | On-line Retention BMPs | Completed | 2014 |  |  | A | 633 | Not provided | Not provided | Not provided | Not provided | N/A | Structural | 2013 | Central Indian River Lagoon | Not provided | Not provided | Not provided | Table 5 & TA | yes | 200 | 2500
6640 | Natural Lands | Central IRL | A | IR12-21 | 0.56 | 0.48 | 0.61776 | 4.3927 | 0.23583 | 2.7136 | 0.14569 | 4110 | Pine flatwoods | PB-06 | Boundary Canal Phase II, Stormwater Improvement | Retention | 1,633.0 | 100% | 1,633.00 | 176.1 | 100% | 176.1 | 633.2254 | City of Palm Bay | N/A | Boundary Canal Phase II Stormwater Improvement | Not provided. | On-line Retention BMPs | Completed | 2014 |  |  | A | 633 | Not provided | Not provided | Not provided | Not provided | N/A | Structural | 2013 | Central Indian River Lagoon | Not provided | Not provided | Not provided | Table 5 & TA | yes | 200 | 2500
6641 | Natural Lands | Central IRL | A | IR12-21 | 0.56 | 0.48 | 0.61067 | 4.9625 | 0.67899 | 3.0305 | 0.41464 | 4130 | Sand pine | PB-06 | Boundary Canal Phase II, Stormwater Improvement | Retention | 1,633.0 | 100% | 1,633.00 | 176.1 | 100% | 176.1 | 633.2254 | City of Palm Bay | N/A | Boundary Canal Phase II Stormwater Improvement | Not provided. | On-line Retention BMPs | Completed | 2014 |  |  | A | 633 | Not provided | Not provided | Not provided | Not provided | N/A | Structural | 2013 | Central Indian River Lagoon | Not provided | Not provided | Not provided | Table 5 & TA | yes | 196.3104 | 2471.2898
6642 | City of Palm Bay | Central IRL | A | IR12-21 | 0.56 | 0.48 | 0.0070945 | 4.9625 | 0.67899 | 0.035206 | 0.0048171 | 1740 | Medical and Health Care | PB-06 | Boundary Canal Phase II, Stormwater Improvement | Retention | 1,633.0 | 100% | 1,633.00 | 176.1 | 100% | 176.1 | 633.2254 | City of Palm Bay | N/A | Boundary Canal Phase II Stormwater Improvement | Not provided. | On-line Retention BMPs | Completed | 2014 |  |  | A | 633 | Not provided | Not provided | Not provided | Not provided | N/A | Structural | 2013 | Central Indian River Lagoon | Not provided | Not provided | Not provided | Table 5 & TA | yes | 30.1965 | 28.7102
6643 | Natural Lands | Central IRL | A | IR12-21 | 0.56 | 0.48 | 0.61776 | 4.701 | 0.64301 | 2.9041 | 0.39723 | 3200 | Shrub and Brushland | PB-06 | Boundary Canal Phase II, Stormwater Improvement | Retention | 1,633.0 | 100% | 1,633.00 | 176.1 | 100% | 176.1 | 633.2254 | City of Palm Bay | N/A | Boundary Canal Phase II Stormwater Improvement | Not provided. | On-line Retention BMPs | Completed | 2014 |  |  | A | 633 | Not provided | Not provided | Not provided | Not provided | N/A | Structural | 2013 | Central Indian River Lagoon | Not provided | Not provided | Not provided | Table 5 & TA | yes | 200 | 2500
6644 | Agricultural Lands | Central IRL | A | IR12-21 | 0.56 | 0.48 | 0.61776 | 4.2545 | 0.53834 | 2.6283 | 0.33256 | 3300 | Mixed Rangeland | PB-06 | Boundary Canal Phase II, Stormwater Improvement | Retention | 1,633.0 | 100% | 1,633.00 | 176.1 | 100% | 176.1 | 633.2254 | City of Palm Bay | N/A | Boundary Canal Phase II Stormwater Improvement | Not provided. | On-line Retention BMPs | Completed | 2014 |  |  | A | 633 | Not provided | Not provided | Not provided | Not provided | N/A | Structural | 2013 | Central Indian River Lagoon | Not provided | Not provided | Not provided | Table 5 & TA | yes | 200 | 2500
6645 | Agricultural Lands | Central IRL | A | IR12-21 | 0.56 | 0.48 | 0.051621 | 5.0686 | 0.44717 | 0.26164 | 0.023083 | 3300 | Mixed Rangeland | PB-06 | Boundary Canal Phase II, Stormwater Improvement | Retention | 1,633.0 | 100% | 1,633.00 | 176.1 | 100% | 176.1 | 633.2254 | City of Palm Bay | N/A | Boundary Canal Phase II Stormwater Improvement | Not provided. | On-line Retention BMPs | Completed | 2014 |  |  | A | 633 | Not provided | Not provided | Not provided | Not provided | N/A | Structural | 2013 | Central Indian River Lagoon | Not provided | Not provided | Not provided | Table 5 & TA | yes | 104.0884 | 208.9026
6646 | Natural Lands | Central IRL | A | IR12-21 | 0.56 | 0.48 | 0.076597 | 5.0686 | 0.44717 | 0.38824 | 0.034252 | 4110 | Pine flatwoods | PB-06 | Boundary Canal Phase II, Stormwater Improvement | Retention | 1,633.0 | 100% | 1,633.00 | 176.1 | 100% | 176.1 | 633.2254 | City of Palm Bay | N/A | Boundary Canal Phase II Stormwater Improvement | Not provided. | On-line Retention BMPs | Completed | 2014 |  |  | A | 633 | Not provided | Not provided | Not provided | Not provided | N/A | Structural | 2013 | Central Indian River Lagoon | Not provided | Not provided | Not provided | Table 5 & TA | yes | 103.6553 | 309.9771
6647 | Natural Lands | Central IRL | A | IR12-21 | 0.56 | 0.48 | 0.18696 | 5.0686 | 0.44717 | 0.94763 | 0.083604 | 6430 | Wet prairies | PB-06 | Boundary Canal Phase II, Stormwater Improvement | Retention | 1,633.0 | 100% | 1,633.00 | 176.1 | 100% | 176.1 | 633.2254 | City of Palm Bay | N/A | Boundary Canal Phase II Stormwater Improvement | Not provided. | On-line Retention BMPs | Completed | 2014 |  |  | A | 633 | Not provided | Not provided | Not provided | Not provided | N/A | Structural | 2013 | Central Indian River Lagoon | Not provided | Not provided | Not provided | Table 5 & TA | yes | 108.2124 | 756.612
6648 | Natural Lands | Central IRL | A | IR12-21 | 0.56 | 0.48 | 0.0063318 | 7.131 | 1.0302 | 0.045152 | 0.0065232 | 4340 | Hardwood Conifer Mixed | PB-06 | Boundary Canal Phase II, Stormwater Improvement | Retention | 1,633.0 | 100% | 1,633.00 | 176.1 | 100% | 176.1 | 633.2254 | City of Palm Bay | N/A | Boundary Canal Phase II Stormwater Improvement | Not provided. | On-line Retention BMPs | Completed | 2014 |  |  | A | 633 | Not provided | Not provided | Not provided | Not provided | N/A | Structural | 2013 | Central Indian River Lagoon | Not provided | Not provided | Not provided | Table 5 & TA | yes | 28.2615 | 25.6239
6649 | Natural Lands | Central IRL | A | IR12-21 | 0.56 | 0.48 | 0.12098 | 3.7241 | 0.25053 | 0.45054 | 0.030309 | 4110 | Pine flatwoods | PB-06 | Boundary Canal Phase II, Stormwater Improvement | Retention | 1,633.0 | 100% | 1,633.00 | 176.1 | 100% | 176.1 | 633.2254 | City of Palm Bay | N/A | Boundary Canal Phase II Stormwater Improvement | Not provided. | On-line Retention BMPs | Completed | 2014 |  |  | A | 633 | Not provided | Not provided | Not provided | Not provided | N/A | Structural | 2013 | Central Indian River Lagoon | Not provided | Not provided | Not provided | Table 5 & TA | yes | 122.8956 | 489.5802
6650 | Natural Lands | Central IRL | A | IR12-21 | 0.56 | 0.48 | 0.49679 | 3.7241 | 0.25053 | 1.8501 | 0.12446 | 6430 | Wet prairies | PB-06 | Boundary Canal Phase II, Stormwater Improvement | Retention | 1,633.0 | 100% | 1,633.00 | 176.1 | 100% | 176.1 | 633.2254 | City of Palm Bay | N/A | Boundary Canal Phase II Stormwater Improvement | Not provided. | On-line Retention BMPs | Completed | 2014 |  |  | A | 633 | Not provided | Not provided | Not provided | Not provided | N/A | Structural | 2013 | Central Indian River Lagoon | Not provided | Not provided | Not provided | Table 5 & TA | yes | 178.4674 | 2010.4198
6651 | Natural Lands | Central IRL | A | IR12-21 | 0.56 | 0.48 | 0.026495 | 4.4588 | 0.29857 | 0.11814 | 0.0079108 | 4110 | Pine flatwoods | PB-06 | Boundary Canal Phase II, Stormwater Improvement | Retention | 1,633.0 | 100% | 1,633.00 | 176.1 | 100% | 176.1 | 633.2254 | City of Palm Bay | N/A | Boundary Canal Phase II Stormwater Improvement | Not provided. | On-line Retention BMPs | Completed | 2014 |  |  | A | 633 | Not provided | Not provided | Not provided | Not provided | N/A | Structural | 2013 | Central Indian River Lagoon | Not provided | Not provided | Not provided | Table 5 & TA | yes | 95.8104 | 107.2226
6652 | Natural Lands | Central IRL | A | IR12-21 | 0.56 | 0.48 | 0.0021252 | 4.4588 | 0.29857 | 0.0094759 | 0.00063452 | 4340 | Hardwood Conifer Mixed | PB-06 | Boundary Canal Phase II, Stormwater Improvement | Retention | 1,633.0 | 100% | 1,633.00 | 176.1 | 100% | 176.1 | 633.2254 | City of Palm Bay | N/A | Boundary Canal Phase II Stormwater Improvement | Not provided. | On-line Retention BMPs | Completed | 2014 |  |  | A | 633 | Not provided | Not provided | Not provided | Not provided | N/A | Structural | 2013 | Central Indian River Lagoon | Not provided | Not provided | Not provided | Table 5 & TA | yes | 12.9205 | 8.6004
6653 | Agricultural Lands | Central IRL | A | IR12-21 | 0.56 | 0.48 | 0.61776 | 4.3471 | 0.59023 | 2.6855 | 0.36462 | 3300 | Mixed Rangeland | PB-06 | Boundary Canal Phase II, Stormwater Improvement | Retention | 1,633.0 | 100% | 1,633.00 | 176.1 | 100% | 176.1 | 633.2254 | City of Palm Bay | N/A | Boundary Canal Phase II Stormwater Improvement | Not provided. | On-line Retention BMPs | Completed | 2014 |  |  | A | 633 | Not provided | Not provided | Not provided | Not provided | N/A | Structural | 2013 | Central Indian River Lagoon | Not provided | Not provided | Not provided | Table 5 & TA | yes | 200 | 2500
6654 | Natural Lands | Central IRL | A | IR12-21 | 0.56 | 0.48 | 0.19519 | 5.4626 | 0.74332 | 1.0662 | 0.14509 | 3200 | Shrub and Brushland | PB-06 | Boundary Canal Phase II, Stormwater Improvement | Retention | 1,633.0 | 100% | 1,633.00 | 176.1 | 100% | 176.1 | 633.2254 | City of Palm Bay | N/A | Boundary Canal Phase II Stormwater Improvement | Not provided. | On-line Retention BMPs | Completed | 2014 |  |  | A | 633 | Not provided | Not provided | Not provided | Not provided | N/A | Structural | 2013 | Central Indian River Lagoon | Not provided | Not provided | Not provided | Table 5 & TA | yes | 133.5455 | 789.8959
6655 | Agricultural Lands | Central IRL | A | IR12-21 | 0.56 | 0.48 | 0.42258 | 5.4626 | 0.74332 | 2.3083 | 0.31411 | 3300 | Mixed Rangeland | PB-06 | Boundary Canal Phase II, Stormwater Improvement | Retention | 1,633.0 | 100% | 1,633.00 | 176.1 | 100% | 176.1 | 633.2254 | City of Palm Bay | N/A | Boundary Canal Phase II Stormwater Improvement | Not provided. | On-line Retention BMPs | Completed | 2014 |  |  | A | 633 | Not provided | Not provided | Not provided | Not provided | N/A | Structural | 2013 | Central Indian River Lagoon | Not provided | Not provided | Not provided | Table 5 & TA | yes | 167.6411 | 1710.1041
6656 | Natural Lands | Central IRL | A | IR12-21 | 0.56 | 0.48 | 0.61776 | 3.9183 | 0.39622 | 2.4206 | 0.24477 | 4110 | Pine flatwoods | PB-06 | Boundary Canal Phase II, Stormwater Improvement | Retention | 1,633.0 | 100% | 1,633.00 | 176.1 | 100% | 176.1 | 633.2254 | City of Palm Bay | N/A | Boundary Canal Phase II Stormwater Improvement | Not provided. | On-line Retention BMPs | Completed | 2014 |  |  | A | 633 | Not provided | Not provided | Not provided | Not provided | N/A | Structural | 2013 | Central Indian River Lagoon | Not provided | Not provided | Not provided | Table 5 & TA | yes | 200 | 2500
6657 | Natural Lands | Central IRL | A | IR12-21 | 0.56 | 0.48 | 0.22918 | 5.5571 | 0.69052 | 1.2736 | 0.15825 | 3200 | Shrub and Brushland | PB-06 | Boundary Canal Phase II, Stormwater Improvement | Retention | 1,633.0 | 100% | 1,633.00 | 176.1 | 100% | 176.1 | 633.2254 | City of Palm Bay | N/A | Boundary Canal Phase II Stormwater Improvement | Not provided. | On-line Retention BMPs | Completed | 2014 |  |  | A | 633 | Not provided | Not provided | Not provided | Not provided | N/A | Structural | 2013 | Central Indian River Lagoon | Not provided | Not provided | Not provided | Table 5 & TA | yes | 132.1866 | 927.4485
6658 | Natural Lands | Central IRL | A | IR12-21 | 0.56 | 0.48 | 0.38859 | 5.5571 | 0.69052 | 2.1594 | 0.26833 | 4130 | Sand pine | PB-06 | Boundary Canal Phase II, Stormwater Improvement | Retention | 1,633.0 | 100% | 1,633.00 | 176.1 | 100% | 176.1 | 633.2254 | City of Palm Bay | N/A | Boundary Canal Phase II Stormwater Improvement | Not provided. | On-line Retention BMPs | Completed | 2014 |  |  | A | 633 | Not provided | Not provided | Not provided | Not provided | N/A | Structural | 2013 | Central Indian River Lagoon | Not provided | Not provided | Not provided | Table 5 & TA | yes | 174.3088 | 1572.5515
6659 | Natural Lands | Central IRL | A | IR12-21 | 0.56 | 0.48 | 0.24218 | 5.0066 | 0.68508 | 1.2125 | 0.16591 | 3200 | Shrub and Brushland | PB-06 | Boundary Canal Phase II, Stormwater Improvement | Retention | 1,633.0 | 100% | 1,633.00 | 176.1 | 100% | 176.1 | 633.2254 | City of Palm Bay | N/A | Boundary Canal Phase II Stormwater Improvement | Not provided. | On-line Retention BMPs | Completed | 2014 |  |  | A | 633 | Not provided | Not provided | Not provided | Not provided | N/A | Structural | 2013 | Central Indian River Lagoon | Not provided | Not provided | Not provided | Table 5 & TA | yes | 139.8141 | 980.0557
6660 | Natural Lands | Central IRL | A | IR12-21 | 0.56 | 0.48 | 0.37559 | 5.0066 | 0.68508 | 1.8804 | 0.25731 | 4130 | Sand pine | PB-06 | Boundary Canal Phase II, Stormwater Improvement | Retention | 1,633.0 | 100% | 1,633.00 | 176.1 | 100% | 176.1 | 633.2254 | City of Palm Bay | N/A | Boundary Canal Phase II Stormwater Improvement | Not provided. | On-line Retention BMPs | Completed | 2014 |  |  | A | 633 | Not provided | Not provided | Not provided | Not provided | N/A | Structural | 2013 | Central Indian River Lagoon | Not provided | Not provided | Not provided | Table 5 & TA | yes | 161.4096 | 1519.9443
6661 | Natural Lands | Central IRL | A | IR12-21 | 0.56 | 0.48 | 0.020854 | 5.1922 | 0.6995 | 0.10828 | 0.014587 | 4340 | Hardwood Conifer Mixed | PB-06 | Boundary Canal Phase II, Stormwater Improvement | Retention | 1,633.0 | 100% | 1,633.00 | 176.1 | 100% | 176.1 | 633.2254 | City of Palm Bay | N/A | Boundary Canal Phase II Stormwater Improvement | Not provided. | On-line Retention BMPs | Completed | 2014 |  |  | A | 633 | Not provided | Not provided | Not provided | Not provided | N/A | Structural | 2013 | Central Indian River Lagoon | Not provided | Not provided | Not provided | Table 5 & TA | yes | 103.4379 | 84.3928
6662 | Natural Lands | Central IRL | A | IR12-21 | 0.56 | 0.48 | 0.32794 | 5.1922 | 0.6995 | 1.7027 | 0.22939 | 4340 | Hardwood Conifer Mixed | PB-06 | Boundary Canal Phase II, Stormwater Improvement | Retention | 1,633.0 | 100% | 1,633.00 | 176.1 | 100% | 176.1 | 633.2254 | City of Palm Bay | N/A | Boundary Canal Phase II Stormwater Improvement | Not provided. | On-line Retention BMPs | Completed | 2014 |  |  | A | 633 | Not provided | Not provided | Not provided | Not provided | N/A | Structural | 2013 | Central Indian River Lagoon | Not provided | Not provided | Not provided | Table 5 & TA | yes | 153.1306 | 1327.1264
6663 | Town of Malabar | Central IRL | A | IR12-21 | 0.56 | 0.48 | 0.26897 | 5.1922 | 0.6995 | 1.3965 | 0.18814 | 1420 | Wholesale Sales and Services <Excluding warehouses associated with industrial use> | PB-06 | Boundary Canal Phase II, Stormwater Improvement | Retention | 1,633.0 | 100% | 1,633.00 | 176.1 | 100% | 176.1 | 633.2254 | City of Palm Bay | N/A | Boundary Canal Phase II Stormwater Improvement | Not provided. | On-line Retention BMPs | Completed | 2014 |  |  | A | 633 | Not provided | Not provided | Not provided | Not provided | N/A | Structural | 2013 | Central Indian River Lagoon | Not provided | Not provided | Not provided | Table 5 & TA | yes | 143.5559 | 1088.4808
6664 | Natural Lands | Central IRL | A | IR12-21 | 0.56 | 0.48 | 0.61776 | 5.6197 | 0.76981 | 3.4716 | 0.47556 | 3200 | Shrub and Brushland | PB-06 | Boundary Canal Phase II, Stormwater Improvement | Retention | 1,633.0 | 100% | 1,633.00 | 176.1 | 100% | 176.1 | 633.2254 | City of Palm Bay | N/A | Boundary Canal Phase II Stormwater Improvement | Not provided. | On-line Retention BMPs | Completed | 2014 |  |  | A | 633 | Not provided | Not provided | Not provided | Not provided | N/A | Structural | 2013 | Central Indian River Lagoon | Not provided | Not provided | Not provided | Table 5 & TA | yes | 200 | 2500
6665 | Natural Lands | Central IRL | A | IR12-21 | 0.56 | 0.48 | 0.032223 | 6.6493 | 0.65809 | 0.21426 | 0.021205 | 3200 | Shrub and Brushland | PB-06 | Boundary Canal Phase II, Stormwater Improvement | Retention | 1,633.0 | 100% | 1,633.00 | 176.1 | 100% | 176.1 | 633.2254 | City of Palm Bay | N/A | Boundary Canal Phase II Stormwater Improvement | Not provided. | On-line Retention BMPs | Completed | 2014 |  |  | A | 633 | Not provided | Not provided | Not provided | Not provided | N/A | Structural | 2013 | Central Indian River Lagoon | Not provided | Not provided | Not provided | Table 5 & TA | yes | 98.4655 | 130.4007
6666 | Natural Lands | Central IRL | A | IR12-21 | 0.56 | 0.48 | 0.58554 | 6.6493 | 0.65809 | 3.8934 | 0.38534 | 6460 | Mixed scrub-shrub wetland | PB-06 | Boundary Canal Phase II, Stormwater Improvement | Retention | 1,633.0 | 100% | 1,633.00 | 176.1 | 100% | 176.1 | 633.2254 | City of Palm Bay | N/A | Boundary Canal Phase II Stormwater Improvement | Not provided. | On-line Retention BMPs | Completed | 2014 |  |  | A | 633 | Not provided | Not provided | Not provided | Not provided | N/A | Structural | 2013 | Central Indian River Lagoon | Not provided | Not provided | Not provided | Table 5 & TA | yes | 191.4513 | 2369.5993
6667 | Natural Lands | Central IRL | A | IR12-21 | 0.56 | 0.48 | 0.50604 | 4.2792 | 0.49969 | 2.1654 | 0.25286 | 4110 | Pine flatwoods | PB-06 | Boundary Canal Phase II, Stormwater Improvement | Retention | 1,633.0 | 100% | 1,633.00 | 176.1 | 100% | 176.1 | 633.2254 | City of Palm Bay | N/A | Boundary Canal Phase II Stormwater Improvement | Not provided. | On-line Retention BMPs | Completed | 2014 |  |  | A | 633 | Not provided | Not provided | Not provided | Not provided | N/A | Structural | 2013 | Central Indian River Lagoon | Not provided | Not provided | Not provided | Table 5 & TA | yes | 182.035 | 2047.869
6668 | Natural Lands | Central IRL | A | IR12-21 | 0.56 | 0.48 | 0.4808 | 4.006 | 0.5179 | 1.9261 | 0.249 | 3200 | Shrub and Brushland | PB-06 | Boundary Canal Phase II, Stormwater Improvement | Retention | 1,633.0 | 100% | 1,633.00 | 176.1 | 100% | 176.1 | 633.2254 | City of Palm Bay | N/A | Boundary Canal Phase II Stormwater Improvement | Not provided. | On-line Retention BMPs | Completed | 2014 |  |  | A | 633 | Not provided | Not provided | Not provided | Not provided | N/A | Structural | 2013 | Central Indian River Lagoon | Not provided | Not provided | Not provided | Table 5 & TA | yes | 177.8964 | 1945.7101
6669 | Natural Lands | Central IRL | A | IR12-21 | 0.56 | 0.48 | 0.13697 | 4.006 | 0.5179 | 0.5487 | 0.070936 | 4110 | Pine flatwoods | PB-06 | Boundary Canal Phase II, Stormwater Improvement | Retention | 1,633.0 | 100% | 1,633.00 | 176.1 | 100% | 176.1 | 633.2254 | City of Palm Bay | N/A | Boundary Canal Phase II Stormwater Improvement | Not provided. | On-line Retention BMPs | Completed | 2014 |  |  | A | 633 | Not provided | Not provided | Not provided | Not provided | N/A | Structural | 2013 | Central Indian River Lagoon | Not provided | Not provided | Not provided | Table 5 & TA | yes | 122.2396 | 554.2899
6670 | Natural Lands | Central IRL | A | IR12-21 | 0.56 | 0.48 | 0.37479 | 5.3168 | 0.41507 | 1.9927 | 0.15556 | 4110 | Pine flatwoods | PB-06 | Boundary Canal Phase II, Stormwater Improvement | Retention | 1,633.0 | 100% | 1,633.00 | 176.1 | 100% | 176.1 | 633.2254 | City of Palm Bay | N/A | Boundary Canal Phase II Stormwater Improvement | Not provided. | On-line Retention BMPs | Completed | 2014 |  |  | A | 633 | Not provided | Not provided | Not provided | Not provided | N/A | Structural | 2013 | Central Indian River Lagoon | Not provided | Not provided | Not provided | Table 5 & TA | yes | 161.2779 | 1516.7122
6671 | Natural Lands | Central IRL | A | IR12-21 | 0.56 | 0.48 | 0.24298 | 5.3168 | 0.41507 | 1.2918 | 0.10085 | 6430 | Wet prairies | PB-06 | Boundary Canal Phase II, Stormwater Improvement | Retention | 1,633.0 | 100% | 1,633.00 | 176.1 | 100% | 176.1 | 633.2254 | City of Palm Bay | N/A | Boundary Canal Phase II Stormwater Improvement | Not provided. | On-line Retention BMPs | Completed | 2014 |  |  | A | 633 | Not provided | Not provided | Not provided | Not provided | N/A | Structural | 2013 | Central Indian River Lagoon | Not provided | Not provided | Not provided | Table 5 & TA | yes | 138.9451 | 983.2878
6672 | Agricultural Lands | Central IRL | A | IR12-21 | 0.56 | 0.48 | 0.43924 | 5.9463 | 0.6163 | 2.6119 | 0.27071 | 3300 | Mixed Rangeland | PB-06 | Boundary Canal Phase II, Stormwater Improvement | Retention | 1,633.0 | 100% | 1,633.00 | 176.1 | 100% | 176.1 | 633.2254 | City of Palm Bay | N/A | Boundary Canal Phase II Stormwater Improvement | Not provided. | On-line Retention BMPs | Completed | 2014 |  |  | A | 633 | Not provided | Not provided | Not provided | Not provided | N/A | Structural | 2013 | Central Indian River Lagoon | Not provided | Not provided | Not provided | Table 5 & TA | yes | 169.8235 | 1777.5459
6673 | Natural Lands | Central IRL | A | IR12-21 | 0.56 | 0.48 | 0.17852 | 5.9463 | 0.6163 | 1.0616 | 0.11002 | 6430 | Wet prairies | PB-06 | Boundary Canal Phase II, Stormwater Improvement | Retention | 1,633.0 | 100% | 1,633.00 | 176.1 | 100% | 176.1 | 633.2254 | City of Palm Bay | N/A | Boundary Canal Phase II Stormwater Improvement | Not provided. | On-line Retention BMPs | Completed | 2014 |  |  | A | 633 | Not provided | Not provided | Not provided | Not provided | N/A | Structural | 2013 | Central Indian River Lagoon | Not provided | Not provided | Not provided | Table 5 & TA | yes | 136.0796 | 722.4541
6674 | Natural Lands | Central IRL | A | IR12-21 | 0.56 | 0.48 | 0.61776 | 5.0346 | 0.67057 | 3.1102 | 0.41425 | 4130 | Sand pine | PB-06 | Boundary Canal Phase II, Stormwater Improvement | Retention | 1,633.0 | 100% | 1,633.00 | 176.1 | 100% | 176.1 | 633.2254 | City of Palm Bay | N/A | Boundary Canal Phase II Stormwater Improvement | Not provided. | On-line Retention BMPs | Completed | 2014 |  |  | A | 633 | Not provided | Not provided | Not provided | Not provided | N/A | Structural | 2013 | Central Indian River Lagoon | Not provided | Not provided | Not provided | Table 5 & TA | yes | 200 | 2500
6675 | Natural Lands | Central IRL | A | IR12-21 | 0.56 | 0.48 | 0.61737 | 4.8112 | 0.65117 | 2.9703 | 0.40202 | 3200 | Shrub and Brushland | PB-06 | Boundary Canal Phase II, Stormwater Improvement | Retention | 1,633.0 | 100% | 1,633.00 | 176.1 | 100% | 176.1 | 633.2254 | City of Palm Bay | N/A | Boundary Canal Phase II Stormwater Improvement | Not provided. | On-line Retention BMPs | Completed | 2014 |  |  | A | 633 | Not provided | Not provided | Not provided | Not provided | N/A | Structural | 2013 | Central Indian River Lagoon | Not provided | Not provided | Not provided | Table 5 & TA | yes | 199.5267 | 2498.4232
6676 | Natural Lands | Central IRL | A | IR12-21 | 0.56 | 0.48 | 0.00038964 | 4.8112 | 0.65117 | 0.0018747 | 0.00025372 | 4130 | Sand pine | PB-06 | Boundary Canal Phase II, Stormwater Improvement | Retention | 1,633.0 | 100% | 1,633.00 | 176.1 | 100% | 176.1 | 633.2254 | City of Palm Bay | N/A | Boundary Canal Phase II Stormwater Improvement | Not provided. | On-line Retention BMPs | Completed | 2014 |  |  | A | 633 | Not provided | Not provided | Not provided | Not provided | N/A | Structural | 2013 | Central Indian River Lagoon | Not provided | Not provided | Not provided | Table 5 & TA | yes | 13.3258 | 1.5768
6677 | Natural Lands | Central IRL | A | IR12-21 | 0.56 | 0.48 | 0.20352 | 6.8862 | 0.97733 | 1.4015 | 0.19891 | 4110 | Pine flatwoods | PB-06 | Boundary Canal Phase II, Stormwater Improvement | Retention | 1,633.0 | 100% | 1,633.00 | 176.1 | 100% | 176.1 | 633.2254 | City of Palm Bay | N/A | Boundary Canal Phase II Stormwater Improvement | Not provided. | On-line Retention BMPs | Completed | 2014 |  |  | A | 633 | Not provided | Not provided | Not provided | Not provided | N/A | Structural | 2013 | Central Indian River Lagoon | Not provided | Not provided | Not provided | Table 5 & TA | yes | 132.9556 | 823.6315
6678 | Agricultural Lands | Central IRL | A | IR12-21 | 0.56 | 0.48 | 0.61776 | 6.4665 | 0.70069 | 3.9948 | 0.43286 | 3300 | Mixed Rangeland | PB-06 | Boundary Canal Phase II, Stormwater Improvement | Retention | 1,633.0 | 100% | 1,633.00 | 176.1 | 100% | 176.1 | 633.2254 | City of Palm Bay | N/A | Boundary Canal Phase II Stormwater Improvement | Not provided. | On-line Retention BMPs | Completed | 2014 |  |  | A | 633 | Not provided | Not provided | Not provided | Not provided | N/A | Structural | 2013 | Central Indian River Lagoon | Not provided | Not provided | Not provided | Table 5 & TA | yes | 200 | 2500
6679 | Natural Lands | Central IRL | A | IR12-21 | 0.56 | 0.48 | 0.28295 | 4.5636 | 0.25881 | 1.2913 | 0.07323 | 4110 | Pine flatwoods | PB-06 | Boundary Canal Phase II, Stormwater Improvement | Retention | 1,633.0 | 100% | 1,633.00 | 176.1 | 100% | 176.1 | 633.2254 | City of Palm Bay | N/A | Boundary Canal Phase II Stormwater Improvement | Not provided. | On-line Retention BMPs | Completed | 2014 |  |  | A | 633 | Not provided | Not provided | Not provided | Not provided | N/A | Structural | 2013 | Central Indian River Lagoon | Not provided | Not provided | Not provided | Table 5 & TA | yes | 145.8103 | 1145.0658
6680 | Natural Lands | Central IRL | A | IR12-21 | 0.56 | 0.48 | 0.33481 | 4.5636 | 0.25881 | 1.5279 | 0.086651 | 4110 | Pine flatwoods | PB-06 | Boundary Canal Phase II, Stormwater Improvement | Retention | 1,633.0 | 100% | 1,633.00 | 176.1 | 100% | 176.1 | 633.2254 | City of Palm Bay | N/A | Boundary Canal Phase II Stormwater Improvement | Not provided. | On-line Retention BMPs | Completed | 2014 |  |  | A | 633 | Not provided | Not provided | Not provided | Not provided | N/A | Structural | 2013 | Central Indian River Lagoon | Not provided | Not provided | Not provided | Table 5 & TA | yes | 154.205 | 1354.9342
6681 | Natural Lands | Central IRL | A | IR12-21 | 0.56 | 0.48 | 0.61776 | 4.7741 | 0.28836 | 2.9493 | 0.17814 | 4110 | Pine flatwoods | PB-06 | Boundary Canal Phase II, Stormwater Improvement | Retention | 1,633.0 | 100% | 1,633.00 | 176.1 | 100% | 176.1 | 633.2254 | City of Palm Bay | N/A | Boundary Canal Phase II Stormwater Improvement | Not provided. | On-line Retention BMPs | Completed | 2014 |  |  | A | 633 | Not provided | Not provided | Not provided | Not provided | N/A | Structural | 2013 | Central Indian River Lagoon | Not provided | Not provided | Not provided | Table 5 & TA | yes | 200 | 2500
6682 | Natural Lands | Central IRL | A | IR12-21 | 0.56 | 0.48 | 0.61776 | 5.957 | 0.74526 | 3.68 | 0.46039 | 3200 | Shrub and Brushland | PB-06 | Boundary Canal Phase II, Stormwater Improvement | Retention | 1,633.0 | 100% | 1,633.00 | 176.1 | 100% | 176.1 | 633.2254 | City of Palm Bay | N/A | Boundary Canal Phase II Stormwater Improvement | Not provided. | On-line Retention BMPs | Completed | 2014 |  |  | A | 633 | Not provided | Not provided | Not provided | Not provided | N/A | Structural | 2013 | Central Indian River Lagoon | Not provided | Not provided | Not provided | Table 5 & TA | yes | 200 | 2500
6683 | Natural Lands | Central IRL | A | IR12-21 | 0.56 | 0.48 | 0.61776 | 6.9387 | 0.68807 | 4.2865 | 0.42507 | 6460 | Mixed scrub-shrub wetland | PB-06 | Boundary Canal Phase II, Stormwater Improvement | Retention | 1,633.0 | 100% | 1,633.00 | 176.1 | 100% | 176.1 | 633.2254 | City of Palm Bay | N/A | Boundary Canal Phase II Stormwater Improvement | Not provided. | On-line Retention BMPs | Completed | 2014 |  |  | A | 633 | Not provided | Not provided | Not provided | Not provided | N/A | Structural | 2013 | Central Indian River Lagoon | Not provided | Not provided | Not provided | Table 5 & TA | yes | 200 | 2500
6684 | City of Palm Bay | Central IRL | A | IR12-21 | 0.56 | 0.48 | 0.61776 | 7.5677 | 1.0336 | 4.675 | 0.63853 | 1740 | Medical and Health Care | PB-06 | Boundary Canal Phase II, Stormwater Improvement | Retention | 1,633.0 | 100% | 1,633.00 | 176.1 | 100% | 176.1 | 633.2254 | City of Palm Bay | N/A | Boundary Canal Phase II Stormwater Improvement | Not provided. | On-line Retention BMPs | Completed | 2014 |  |  | A | 633 | Not provided | Not provided | Not provided | Not provided | N/A | Structural | 2013 | Central Indian River Lagoon | Not provided | Not provided | Not provided | Table 5 & TA | yes | 200 | 2500
6685 | City of Palm Bay | Central IRL | A | IR12-21 | 0.56 | 0.48 | 0.079054 | 8.7424 | 1.2853 | 0.69113 | 0.10161 | 1200 | Residential, Medium Density-Two-five dwellingunits per acre | PB-06 | Boundary Canal Phase II, Stormwater Improvement | Retention | 1,633.0 | 100% | 1,633.00 | 176.1 | 100% | 176.1 | 633.2254 | City of Palm Bay | N/A | Boundary Canal Phase II Stormwater Improvement | Not provided. | On-line Retention BMPs | Completed | 2014 |  |  | A | 633 | Not provided | Not provided | Not provided | Not provided | N/A | Structural | 2013 | Central Indian River Lagoon | Not provided | Not provided | Not provided | Table 5 & TA | yes | 145.2049 | 319.9207
6686 | City of Palm Bay | Central IRL | A | IR12-21 | 0.56 | 0.48 | 0.32616 | 8.7424 | 1.2853 | 2.8514 | 0.41921 | 1210 | Fixed Single Family Units | PB-06 | Boundary Canal Phase II, Stormwater Improvement | Retention | 1,633.0 | 100% | 1,633.00 | 176.1 | 100% | 176.1 | 633.2254 | City of Palm Bay | N/A | Boundary Canal Phase II Stormwater Improvement | Not provided. | On-line Retention BMPs | Completed | 2014 |  |  | A | 633 | Not provided | Not provided | Not provided | Not provided | N/A | Structural | 2013 | Central Indian River Lagoon | Not provided | Not provided | Not provided | Table 5 & TA | yes | 145.1867 | 1319.9143
6687 | City of Palm Bay | Central IRL | A | IR12-21 | 0.56 | 0.48 | 0.012943 | 8.7424 | 1.2853 | 0.11316 | 0.016636 | 1210 | Fixed Single Family Units | PB-06 | Boundary Canal Phase II, Stormwater Improvement | Retention | 1,633.0 | 100% | 1,633.00 | 176.1 | 100% | 176.1 | 633.2254 | City of Palm Bay | N/A | Boundary Canal Phase II Stormwater Improvement | Not provided. | On-line Retention BMPs | Completed | 2014 |  |  | A | 633 | Not provided | Not provided | Not provided | Not provided | N/A | Structural | 2013 | Central Indian River Lagoon | Not provided | Not provided | Not provided | Table 5 & TA | yes | 75.7464 | 52.3793
6688 | Town of Malabar | Central IRL | A | IR12-21 | 0.56 | 0.48 | 0.12545 | 7.8718 | 1.0717 | 0.98753 | 0.13444 | 1850 | Parks and Zoos | PB-06 | Boundary Canal Phase II, Stormwater Improvement | Retention | 1,633.0 | 100% | 1,633.00 | 176.1 | 100% | 176.1 | 633.2254 | City of Palm Bay | N/A | Boundary Canal Phase II Stormwater Improvement | Not provided. | On-line Retention BMPs | Completed | 2014 |  |  | A | 633 | Not provided | Not provided | Not provided | Not provided | N/A | Structural | 2013 | Central Indian River Lagoon | Not provided | Not provided | Not provided | Table 5 & TA | yes | 120.3435 | 507.6846
6689 | Town of Malabar | Central IRL | A | IR12-21 | 0.56 | 0.48 | 0.15008 | 7.8718 | 1.0717 | 1.1814 | 0.16084 | 1750 | Governmental | PB-06 | Boundary Canal Phase II, Stormwater Improvement | Retention | 1,633.0 | 100% | 1,633.00 | 176.1 | 100% | 176.1 | 633.2254 | City of Palm Bay | N/A | Boundary Canal Phase II Stormwater Improvement | Not provided. | On-line Retention BMPs | Completed | 2014 |  |  | A | 633 | Not provided | Not provided | Not provided | Not provided | N/A | Structural | 2013 | Central Indian River Lagoon | Not provided | Not provided | Not provided | Table 5 & TA | yes | 124.5914 | 607.368
6690 | Town of Malabar | Central IRL | A | IR12-21 | 0.56 | 0.48 | 0.61776 | 9.382 | 1.3792 | 5.7958 | 0.85199 | 1210 | Fixed Single Family Units | PB-06 | Boundary Canal Phase II, Stormwater Improvement | Retention | 1,633.0 | 100% | 1,633.00 | 176.1 | 100% | 176.1 | 633.2254 | City of Palm Bay | N/A | Boundary Canal Phase II Stormwater Improvement | Not provided. | On-line Retention BMPs | Completed | 2014 |  |  | A | 633 | Not provided | Not provided | Not provided | Not provided | N/A | Structural | 2013 | Central Indian River Lagoon | Not provided | Not provided | Not provided | Table 5 & TA | yes | 200 | 2500
6691 | Natural Lands | Central IRL | A | IR12-21 | 0.56 | 0.48 | 0.61776 | 4.8883 | 0.59894 | 3.0198 | 0.37001 | 3200 | Shrub and Brushland | PB-06 | Boundary Canal Phase II, Stormwater Improvement | Retention | 1,633.0 | 100% | 1,633.00 | 176.1 | 100% | 176.1 | 633.2254 | City of Palm Bay | N/A | Boundary Canal Phase II Stormwater Improvement | Not provided. | On-line Retention BMPs | Completed | 2014 |  |  | A | 633 | Not provided | Not provided | Not provided | Not provided | N/A | Structural | 2013 | Central Indian River Lagoon | Not provided | Not provided | Not provided | Table 5 & TA | yes | 200 | 2500
6692 | Town of Malabar | Central IRL | A | IR12-21 | 0.56 | 0.48 | 0.16543 | 9.5226 | 1.403 | 1.5753 | 0.23209 | 1200 | Residential, Medium Density-Two-five dwellingunits per acre | PB-06 | Boundary Canal Phase II, Stormwater Improvement | Retention | 1,633.0 | 100% | 1,633.00 | 176.1 | 100% | 176.1 | 633.2254 | City of Palm Bay | N/A | Boundary Canal Phase II Stormwater Improvement | Not provided. | On-line Retention BMPs | Completed | 2014 |  |  | A | 633 | Not provided | Not provided | Not provided | Not provided | N/A | Structural | 2013 | Central Indian River Lagoon | Not provided | Not provided | Not provided | Table 5 & TA | yes | 126.8114 | 669.4772
6693 | Town of Malabar | Central IRL | A | IR12-21 | 0.56 | 0.48 | 0.01619 | 9.5226 | 1.403 | 0.15417 | 0.022714 | 1210 | Fixed Single Family Units | PB-06 | Boundary Canal Phase II, Stormwater Improvement | Retention | 1,633.0 | 100% | 1,633.00 | 176.1 | 100% | 176.1 | 633.2254 | City of Palm Bay | N/A | Boundary Canal Phase II Stormwater Improvement | Not provided. | On-line Retention BMPs | Completed | 2014 |  |  | A | 633 | Not provided | Not provided | Not provided | Not provided | N/A | Structural | 2013 | Central Indian River Lagoon | Not provided | Not provided | Not provided | Table 5 & TA | yes | 67.9806 | 65.5176
6694 | Town of Malabar | Central IRL | A | IR12-21 | 0.56 | 0.48 | 0.38597 | 9.5226 | 1.403 | 3.6754 | 0.5415 | 1210 | Fixed Single Family Units | PB-06 | Boundary Canal Phase II, Stormwater Improvement | Retention | 1,633.0 | 100% | 1,633.00 | 176.1 | 100% | 176.1 | 633.2254 | City of Palm Bay | N/A | Boundary Canal Phase II Stormwater Improvement | Not provided. | On-line Retention BMPs | Completed | 2014 |  |  | A | 633 | Not provided | Not provided | Not provided | Not provided | N/A | Structural | 2013 | Central Indian River Lagoon | Not provided | Not provided | Not provided | Table 5 & TA | yes | 161.0616 | 1561.9542
6695 | Town of Malabar | Central IRL | A | IR12-21 | 0.56 | 0.48 | 0.034005 | 9.5226 | 1.403 | 0.32382 | 0.047708 | 1210 | Fixed Single Family Units | PB-06 | Boundary Canal Phase II, Stormwater Improvement | Retention | 1,633.0 | 100% | 1,633.00 | 176.1 | 100% | 176.1 | 633.2254 | City of Palm Bay | N/A | Boundary Canal Phase II Stormwater Improvement | Not provided. | On-line Retention BMPs | Completed | 2014 |  |  | A | 633 | Not provided | Not provided | Not provided | Not provided | N/A | Structural | 2013 | Central Indian River Lagoon | Not provided | Not provided | Not provided | Table 5 & TA | yes | 72.7691 | 137.6137
6696 | Town of Malabar | Central IRL | A | IR12-21 | 0.56 | 0.48 | 0.01617 | 9.5226 | 1.403 | 0.15398 | 0.022686 | 1210 | Fixed Single Family Units | PB-06 | Boundary Canal Phase II, Stormwater Improvement | Retention | 1,633.0 | 100% | 1,633.00 | 176.1 | 100% | 176.1 | 633.2254 | City of Palm Bay | N/A | Boundary Canal Phase II Stormwater Improvement | Not provided. | On-line Retention BMPs | Completed | 2014 |  |  | A | 633 | Not provided | Not provided | Not provided | Not provided | N/A | Structural | 2013 | Central Indian River Lagoon | Not provided | Not provided | Not provided | Table 5 & TA | yes | 43.1306 | 65.4373
6697 | Natural Lands | Central IRL | A | IR12-21 | 0.56 | 0.48 | 0.55687 | 5.5781 | 0.50287 | 3.1063 | 0.28004 | 6410 | Freshwater marshes | PB-06 | Boundary Canal Phase II, Stormwater Improvement | Retention | 1,633.0 | 100% | 1,633.00 | 176.1 | 100% | 176.1 | 633.2254 | City of Palm Bay | N/A | Boundary Canal Phase II Stormwater Improvement | Not provided. | On-line Retention BMPs | Completed | 2014 |  |  | A | 633 | Not provided | Not provided | Not provided | Not provided | N/A | Structural | 2013 | Central Indian River Lagoon | Not provided | Not provided | Not provided | Table 5 & TA | yes | 195.5342 | 2253.5923
6698 | Natural Lands | Central IRL | A | IR12-21 | 0.56 | 0.48 | 0.060889 | 5.5781 | 0.50287 | 0.33964 | 0.030619 | 6460 | Mixed scrub-shrub wetland | PB-06 | Boundary Canal Phase II, Stormwater Improvement | Retention | 1,633.0 | 100% | 1,633.00 | 176.1 | 100% | 176.1 | 633.2254 | City of Palm Bay | N/A | Boundary Canal Phase II Stormwater Improvement | Not provided. | On-line Retention BMPs | Completed | 2014 |  |  | A | 633 | Not provided | Not provided | Not provided | Not provided | N/A | Structural | 2013 | Central Indian River Lagoon | Not provided | Not provided | Not provided | Table 5 & TA | yes | 108.9998 | 246.4077
6699 | Town of Malabar | Central IRL | A | IR12-21 | 0.56 | 0.48 | 0.61776 | 9.5457 | 1.4072 | 5.897 | 0.8693 | 1210 | Fixed Single Family Units | PB-06 | Boundary Canal Phase II, Stormwater Improvement | Retention | 1,633.0 | 100% | 1,633.00 | 176.1 | 100% | 176.1 | 633.2254 | City of Palm Bay | N/A | Boundary Canal Phase II Stormwater Improvement | Not provided. | On-line Retention BMPs | Completed | 2014 |  |  | A | 633 | Not provided | Not provided | Not provided | Not provided | N/A | Structural | 2013 | Central Indian River Lagoon | Not provided | Not provided | Not provided | Table 5 & TA | yes | 200 | 2500
6700 | Natural Lands | Central IRL | A | IR12-21 | 0.56 | 0.48 | 0.61776 | 4.6596 | 0.27062 | 2.8785 | 0.16718 | 4110 | Pine flatwoods | PB-06 | Boundary Canal Phase II, Stormwater Improvement | Retention | 1,633.0 | 100% | 1,633.00 | 176.1 | 100% | 176.1 | 633.2254 | City of Palm Bay | N/A | Boundary Canal Phase II Stormwater Improvement | Not provided. | On-line Retention BMPs | Completed | 2014 |  |  | A | 633 | Not provided | Not provided | Not provided | Not provided | N/A | Structural | 2013 | Central Indian River Lagoon | Not provided | Not provided | Not provided | Table 5 & TA | yes | 200 | 2500
6701 | Agricultural Lands | Central IRL | A | IR12-21 | 0.56 | 0.48 | 0.61776 | 6.423 | 0.69535 | 3.9679 | 0.42956 | 3300 | Mixed Rangeland | PB-06 | Boundary Canal Phase II, Stormwater Improvement | Retention | 1,633.0 | 100% | 1,633.00 | 176.1 | 100% | 176.1 | 633.2254 | City of Palm Bay | N/A | Boundary Canal Phase II Stormwater Improvement | Not provided. | On-line Retention BMPs | Completed | 2014 |  |  | A | 633 | Not provided | Not provided | Not provided | Not provided | N/A | Structural | 2013 | Central Indian River Lagoon | Not provided | Not provided | Not provided | Table 5 & TA | yes | 200 | 2500
6702 | Natural Lands | Central IRL | A | IR12-21 | 0.56 | 0.48 | 0.61776 | 4.4509 | 0.60858 | 2.7496 | 0.37596 | 4130 | Sand pine | PB-06 | Boundary Canal Phase II, Stormwater Improvement | Retention | 1,633.0 | 100% | 1,633.00 | 176.1 | 100% | 176.1 | 633.2254 | City of Palm Bay | N/A | Boundary Canal Phase II Stormwater Improvement | Not provided. | On-line Retention BMPs | Completed | 2014 |  |  | A | 633 | Not provided | Not provided | Not provided | Not provided | N/A | Structural | 2013 | Central Indian River Lagoon | Not provided | Not provided | Not provided | Table 5 & TA | yes | 200 | 2500
6703 | Natural Lands | Central IRL | A | IR12-21 | 0.56 | 0.48 | 0.56007 | 3.9307 | 0.53156 | 2.2015 | 0.29771 | 3200 | Shrub and Brushland | PB-06 | Boundary Canal Phase II, Stormwater Improvement | Retention | 1,633.0 | 100% | 1,633.00 | 176.1 | 100% | 176.1 | 633.2254 | City of Palm Bay | N/A | Boundary Canal Phase II Stormwater Improvement | Not provided. | On-line Retention BMPs | Completed | 2014 |  |  | A | 633 | Not provided | Not provided | Not provided | Not provided | N/A | Structural | 2013 | Central Indian River Lagoon | Not provided | Not provided | Not provided | Table 5 & TA | yes | 193.9915 | 2266.5279
6704 | Natural Lands | Central IRL | A | IR12-21 | 0.56 | 0.48 | 0.057692 | 3.9307 | 0.53156 | 0.22677 | 0.030667 | 4110 | Pine flatwoods | PB-06 | Boundary Canal Phase II, Stormwater Improvement | Retention | 1,633.0 | 100% | 1,633.00 | 176.1 | 100% | 176.1 | 633.2254 | City of Palm Bay | N/A | Boundary Canal Phase II Stormwater Improvement | Not provided. | On-line Retention BMPs | Completed | 2014 |  |  | A | 633 | Not provided | Not provided | Not provided | Not provided | N/A | Structural | 2013 | Central Indian River Lagoon | Not provided | Not provided | Not provided | Table 5 & TA | yes | 96.5873 | 233.4721
6705 | Agricultural Lands | Central IRL | A | IR12-21 | 0.56 | 0.48 | 0.61776 | 3.9534 | 0.54073 | 2.4423 | 0.33404 | 3300 | Mixed Rangeland | PB-06 | Boundary Canal Phase II, Stormwater Improvement | Retention | 1,633.0 | 100% | 1,633.00 | 176.1 | 100% | 176.1 | 633.2254 | City of Palm Bay | N/A | Boundary Canal Phase II Stormwater Improvement | Not provided. | On-line Retention BMPs | Completed | 2014 |  |  | A | 633 | Not provided | Not provided | Not provided | Not provided | N/A | Structural | 2013 | Central Indian River Lagoon | Not provided | Not provided | Not provided | Table 5 & TA | yes | 200 | 2500
6706 | Natural Lands | Central IRL | A | IR12-21 | 0.56 | 0.48 | 0.61776 | 5.82 | 0.43162 | 3.5954 | 0.26664 | 4110 | Pine flatwoods | PB-06 | Boundary Canal Phase II, Stormwater Improvement | Retention | 1,633.0 | 100% | 1,633.00 | 176.1 | 100% | 176.1 | 633.2254 | City of Palm Bay | N/A | Boundary Canal Phase II Stormwater Improvement | Not provided. | On-line Retention BMPs | Completed | 2014 |  |  | A | 633 | Not provided | Not provided | Not provided | Not provided | N/A | Structural | 2013 | Central Indian River Lagoon | Not provided | Not provided | Not provided | Table 5 & TA | yes | 200 | 2500
6707 | Agricultural Lands | Central IRL | A | IR12-21 | 0.56 | 0.48 | 0.61776 | 6.2813 | 0.67519 | 3.8804 | 0.41711 | 3300 | Mixed Rangeland | PB-06 | Boundary Canal Phase II, Stormwater Improvement | Retention | 1,633.0 | 100% | 1,633.00 | 176.1 | 100% | 176.1 | 633.2254 | City of Palm Bay | N/A | Boundary Canal Phase II Stormwater Improvement | Not provided. | On-line Retention BMPs | Completed | 2014 |  |  | A | 633 | Not provided | Not provided | Not provided | Not provided | N/A | Structural | 2013 | Central Indian River Lagoon | Not provided | Not provided | Not provided | Table 5 & TA | yes | 200 | 2500
6708 | Natural Lands | Central IRL | A | IR12-21 | 0.56 | 0.48 | 0.035565 | 7.0399 | 0.97128 | 0.25037 | 0.034543 | 3100 | Herbaceous Dry Prairie | PB-06 | Boundary Canal Phase II, Stormwater Improvement | Retention | 1,633.0 | 100% | 1,633.00 | 176.1 | 100% | 176.1 | 633.2254 | City of Palm Bay | N/A | Boundary Canal Phase II Stormwater Improvement | Not provided. | On-line Retention BMPs | Completed | 2014 |  |  | A | 633 | Not provided | Not provided | Not provided | Not provided | N/A | Structural | 2013 | Central Indian River Lagoon | Not provided | Not provided | Not provided | Table 5 & TA | yes | 49.119 | 143.9249
6709 | Natural Lands | Central IRL | A | IR12-21 | 0.56 | 0.48 | 0.26275 | 7.0399 | 0.97128 | 1.8497 | 0.2552 | 4130 | Sand pine | PB-06 | Boundary Canal Phase II, Stormwater Improvement | Retention | 1,633.0 | 100% | 1,633.00 | 176.1 | 100% | 176.1 | 633.2254 | City of Palm Bay | N/A | Boundary Canal Phase II Stormwater Improvement | Not provided. | On-line Retention BMPs | Completed | 2014 |  |  | A | 633 | Not provided | Not provided | Not provided | Not provided | N/A | Structural | 2013 | Central Indian River Lagoon | Not provided | Not provided | Not provided | Table 5 & TA | yes | 174.7586 | 1063.3109
6710 | Natural Lands | Central IRL | A | IR12-21 | 0.56 | 0.48 | 0.015628 | 7.0399 | 0.97128 | 0.11002 | 0.015179 | 6410 | Freshwater marshes | PB-06 | Boundary Canal Phase II, Stormwater Improvement | Retention | 1,633.0 | 100% | 1,633.00 | 176.1 | 100% | 176.1 | 633.2254 | City of Palm Bay | N/A | Boundary Canal Phase II Stormwater Improvement | Not provided. | On-line Retention BMPs | Completed | 2014 |  |  | A | 633 | Not provided | Not provided | Not provided | Not provided | N/A | Structural | 2013 | Central Indian River Lagoon | Not provided | Not provided | Not provided | Table 5 & TA | yes | 38.0818 | 63.2449
6711 | City of Palm Bay | Central IRL | A | IR12-21 | 0.56 | 0.48 | 0.093704 | 7.0399 | 0.97128 | 0.65967 | 0.091013 | 1410 | Retail Sales and Services | PB-06 | Boundary Canal Phase II, Stormwater Improvement | Retention | 1,633.0 | 100% | 1,633.00 | 176.1 | 100% | 176.1 | 633.2254 | City of Palm Bay | N/A | Boundary Canal Phase II Stormwater Improvement | Not provided. | On-line Retention BMPs | Completed | 2014 |  |  | A | 633 | Not provided | Not provided | Not provided | Not provided | N/A | Structural | 2013 | Central Indian River Lagoon | Not provided | Not provided | Not provided | Table 5 & TA | yes | 78.163 | 379.2082
6712 | Agricultural Lands | Central IRL | A | IR12-21 | 0.56 | 0.48 | 0.54183 | 6.2798 | 0.66952 | 3.4026 | 0.36276 | 3300 | Mixed Rangeland | PB-06 | Boundary Canal Phase II, Stormwater Improvement | Retention | 1,633.0 | 100% | 1,633.00 | 176.1 | 100% | 176.1 | 633.2254 | City of Palm Bay | N/A | Boundary Canal Phase II Stormwater Improvement | Not provided. | On-line Retention BMPs | Completed | 2014 |  |  | A | 633 | Not provided | Not provided | Not provided | Not provided | N/A | Structural | 2013 | Central Indian River Lagoon | Not provided | Not provided | Not provided | Table 5 & TA | yes | 188.3777 | 2192.6946
6713 | Natural Lands | Central IRL | A | IR12-21 | 0.56 | 0.48 | 0.075937 | 6.2798 | 0.66952 | 0.47687 | 0.050841 | 6430 | Wet prairies | PB-06 | Boundary Canal Phase II, Stormwater Improvement | Retention | 1,633.0 | 100% | 1,633.00 | 176.1 | 100% | 176.1 | 633.2254 | City of Palm Bay | N/A | Boundary Canal Phase II Stormwater Improvement | Not provided. | On-line Retention BMPs | Completed | 2014 |  |  | A | 633 | Not provided | Not provided | Not provided | Not provided | N/A | Structural | 2013 | Central Indian River Lagoon | Not provided | Not provided | Not provided | Table 5 & TA | yes | 112.4053 | 307.3054
6714 | Natural Lands | Central IRL | A | IR12-21 | 0.56 | 0.48 | 0.61776 | 5.7252 | 0.71333 | 3.5368 | 0.44067 | 3200 | Shrub and Brushland | PB-06 | Boundary Canal Phase II, Stormwater Improvement | Retention | 1,633.0 | 100% | 1,633.00 | 176.1 | 100% | 176.1 | 633.2254 | City of Palm Bay | N/A | Boundary Canal Phase II Stormwater Improvement | Not provided. | On-line Retention BMPs | Completed | 2014 |  |  | A | 633 | Not provided | Not provided | Not provided | Not provided | N/A | Structural | 2013 | Central Indian River Lagoon | Not provided | Not provided | Not provided | Table 5 & TA | yes | 200 | 2500
6715 | Natural Lands | Central IRL | A | IR12-21 | 0.56 | 0.48 | 0.49323 | 4.6673 | 0.57416 | 2.3021 | 0.28319 | 3200 | Shrub and Brushland | PB-06 | Boundary Canal Phase II, Stormwater Improvement | Retention | 1,633.0 | 100% | 1,633.00 | 176.1 | 100% | 176.1 | 633.2254 | City of Palm Bay | N/A | Boundary Canal Phase II Stormwater Improvement | Not provided. | On-line Retention BMPs | Completed | 2014 |  |  | A | 633 | Not provided | Not provided | Not provided | Not provided | N/A | Structural | 2013 | Central Indian River Lagoon | Not provided | Not provided | Not provided | Table 5 & TA | yes | 176.9522 | 1996.04
6716 | Natural Lands | Central IRL | A | IR12-21 | 0.56 | 0.48 | 0.12453 | 4.6673 | 0.57416 | 0.58122 | 0.071501 | 6430 | Wet prairies | PB-06 | Boundary Canal Phase II, Stormwater Improvement | Retention | 1,633.0 | 100% | 1,633.00 | 176.1 | 100% | 176.1 | 633.2254 | City of Palm Bay | N/A | Boundary Canal Phase II Stormwater Improvement | Not provided. | On-line Retention BMPs | Completed | 2014 |  |  | A | 633 | Not provided | Not provided | Not provided | Not provided | N/A | Structural | 2013 | Central Indian River Lagoon | Not provided | Not provided | Not provided | Table 5 & TA | yes | 173.3055 | 503.96
6717 | Natural Lands | Central IRL | A | IR12-21 | 0.56 | 0.48 | 0.61776 | 5.2377 | 0.34781 | 3.2356 | 0.21487 | 4110 | Pine flatwoods | PB-06 | Boundary Canal Phase II, Stormwater Improvement | Retention | 1,633.0 | 100% | 1,633.00 | 176.1 | 100% | 176.1 | 633.2254 | City of Palm Bay | N/A | Boundary Canal Phase II Stormwater Improvement | Not provided. | On-line Retention BMPs | Completed | 2014 |  |  | A | 633 | Not provided | Not provided | Not provided | Not provided | N/A | Structural | 2013 | Central Indian River Lagoon | Not provided | Not provided | Not provided | Table 5 & TA | yes | 200 | 2500
6718 | Natural Lands | Central IRL | A | IR12-21 | 0.56 | 0.48 | 0.61776 | 4.2692 | 0.23516 | 2.6373 | 0.14527 | 4110 | Pine flatwoods | PB-06 | Boundary Canal Phase II, Stormwater Improvement | Retention | 1,633.0 | 100% | 1,633.00 | 176.1 | 100% | 176.1 | 633.2254 | City of Palm Bay | N/A | Boundary Canal Phase II Stormwater Improvement | Not provided. | On-line Retention BMPs | Completed | 2014 |  |  | A | 633 | Not provided | Not provided | Not provided | Not provided | N/A | Structural | 2013 | Central Indian River Lagoon | Not provided | Not provided | Not provided | Table 5 & TA | yes | 200 | 2500
6719 | City of Palm Bay | Central IRL | A | IR12-21 | 0.56 | 0.48 | 0.0097716 | 9.3717 | 1.3776 | 0.091576 | 0.013462 | 1210 | Fixed Single Family Units | PB-06 | Boundary Canal Phase II, Stormwater Improvement | Retention | 1,633.0 | 100% | 1,633.00 | 176.1 | 100% | 176.1 | 633.2254 | City of Palm Bay | N/A | Boundary Canal Phase II Stormwater Improvement | Not provided. | On-line Retention BMPs | Completed | 2014 |  |  | A | 633 | Not provided | Not provided | Not provided | Not provided | N/A | Structural | 2013 | Central Indian River Lagoon | Not provided | Not provided | Not provided | Table 5 & TA | yes | 31.2388 | 39.5442
6720 | City of Palm Bay | Central IRL | A | IR12-21 | 0.56 | 0.48 | 0.015217 | 9.3717 | 1.3776 | 0.14261 | 0.020964 | 1210 | Fixed Single Family Units | PB-06 | Boundary Canal Phase II, Stormwater Improvement | Retention | 1,633.0 | 100% | 1,633.00 | 176.1 | 100% | 176.1 | 633.2254 | City of Palm Bay | N/A | Boundary Canal Phase II Stormwater Improvement | Not provided. | On-line Retention BMPs | Completed | 2014 |  |  | A | 633 | Not provided | Not provided | Not provided | Not provided | N/A | Structural | 2013 | Central Indian River Lagoon | Not provided | Not provided | Not provided | Table 5 & TA | yes | 43.9349 | 61.5817
6721 | Natural Lands | Central IRL | A | IR12-21 | 0.56 | 0.48 | 0.61776 | 4.5971 | 0.58824 | 2.8399 | 0.36339 | 3200 | Shrub and Brushland | PB-06 | Boundary Canal Phase II, Stormwater Improvement | Retention | 1,633.0 | 100% | 1,633.00 | 176.1 | 100% | 176.1 | 633.2254 | City of Palm Bay | N/A | Boundary Canal Phase II Stormwater Improvement | Not provided. | On-line Retention BMPs | Completed | 2014 |  |  | A | 633 | Not provided | Not provided | Not provided | Not provided | N/A | Structural | 2013 | Central Indian River Lagoon | Not provided | Not provided | Not provided | Table 5 & TA | yes | 200 | 2500
6722 | Town of Malabar | Central IRL | A | IR12-21 | 0.56 | 0.48 | 0.090654 | 7.3643 | 0.99 | 0.6676 | 0.089747 | 1100 | Residential, Low Density-Less than two dwelling units/acre | PB-06 | Boundary Canal Phase II, Stormwater Improvement | Retention | 1,633.0 | 100% | 1,633.00 | 176.1 | 100% | 176.1 | 633.2254 | City of Palm Bay | N/A | Boundary Canal Phase II Stormwater Improvement | Not provided. | On-line Retention BMPs | Completed | 2014 |  |  | A | 633 | Not provided | Not provided | Not provided | Not provided | N/A | Structural | 2013 | Central Indian River Lagoon | Not provided | Not provided | Not provided | Table 5 & TA | yes | 114.7497 | 366.8624
6723 | Natural Lands | Central IRL | A | IR12-21 | 0.56 | 0.48 | 0.073969 | 7.3643 | 0.99 | 0.54473 | 0.07323 | 4110 | Pine flatwoods | PB-06 | Boundary Canal Phase II, Stormwater Improvement | Retention | 1,633.0 | 100% | 1,633.00 | 176.1 | 100% | 176.1 | 633.2254 | City of Palm Bay | N/A | Boundary Canal Phase II Stormwater Improvement | Not provided. | On-line Retention BMPs | Completed | 2014 |  |  | A | 633 | Not provided | Not provided | Not provided | Not provided | N/A | Structural | 2013 | Central Indian River Lagoon | Not provided | Not provided | Not provided | Table 5 & TA | yes | 112.0485 | 299.3418
6724 | Natural Lands | Central IRL | A | IR12-21 | 0.56 | 0.48 | 0.05597 | 4.3099 | 0.6111 | 0.24123 | 0.034203 | 4340 | Hardwood Conifer Mixed | PB-06 | Boundary Canal Phase II, Stormwater Improvement | Retention | 1,633.0 | 100% | 1,633.00 | 176.1 | 100% | 176.1 | 633.2254 | City of Palm Bay | N/A | Boundary Canal Phase II Stormwater Improvement | Not provided. | On-line Retention BMPs | Completed | 2014 |  |  | A | 633 | Not provided | Not provided | Not provided | Not provided | N/A | Structural | 2013 | Central Indian River Lagoon | Not provided | Not provided | Not provided | Table 5 & TA | yes | 75.8841 | 226.5045
6725 | Natural Lands | Central IRL | A | IR12-21 | 0.56 | 0.48 | 0.041049 | 4.3099 | 0.6111 | 0.17692 | 0.025085 | 4340 | Hardwood Conifer Mixed | PB-06 | Boundary Canal Phase II, Stormwater Improvement | Retention | 1,633.0 | 100% | 1,633.00 | 176.1 | 100% | 176.1 | 633.2254 | City of Palm Bay | N/A | Boundary Canal Phase II Stormwater Improvement | Not provided. | On-line Retention BMPs | Completed | 2014 |  |  | A | 633 | Not provided | Not provided | Not provided | Not provided | N/A | Structural | 2013 | Central Indian River Lagoon | Not provided | Not provided | Not provided | Table 5 & TA | yes | 65.3703 | 166.1175
6726 | Town of Malabar | Central IRL | A | IR12-21 | 0.56 | 0.48 | 0.043828 | 4.3099 | 0.6111 | 0.1889 | 0.026783 | 1420 | Wholesale Sales and Services <Excluding warehouses associated with industrial use> | PB-06 | Boundary Canal Phase II, Stormwater Improvement | Retention | 1,633.0 | 100% | 1,633.00 | 176.1 | 100% | 176.1 | 633.2254 | City of Palm Bay | N/A | Boundary Canal Phase II Stormwater Improvement | Not provided. | On-line Retention BMPs | Completed | 2014 |  |  | A | 633 | Not provided | Not provided | Not provided | Not provided | N/A | Structural | 2013 | Central Indian River Lagoon | Not provided | Not provided | Not provided | Table 5 & TA | yes | 62.9489 | 177.3664
6727 | Natural Lands | Central IRL | A | IR12-21 | 0.56 | 0.48 | 0.21707 | 5.1551 | 0.44407 | 1.119 | 0.096393 | 4110 | Pine flatwoods | PB-06 | Boundary Canal Phase II, Stormwater Improvement | Retention | 1,633.0 | 100% | 1,633.00 | 176.1 | 100% | 176.1 | 633.2254 | City of Palm Bay | N/A | Boundary Canal Phase II Stormwater Improvement | Not provided. | On-line Retention BMPs | Completed | 2014 |  |  | A | 633 | Not provided | Not provided | Not provided | Not provided | N/A | Structural | 2013 | Central Indian River Lagoon | Not provided | Not provided | Not provided | Table 5 & TA | yes | 125.2038 | 878.4477
6728 | Natural Lands | Central IRL | A | IR12-21 | 0.56 | 0.48 | 0.29633 | 5.1551 | 0.44407 | 1.5276 | 0.13159 | 4110 | Pine flatwoods | PB-06 | Boundary Canal Phase II, Stormwater Improvement | Retention | 1,633.0 | 100% | 1,633.00 | 176.1 | 100% | 176.1 | 633.2254 | City of Palm Bay | N/A | Boundary Canal Phase II Stormwater Improvement | Not provided. | On-line Retention BMPs | Completed | 2014 |  |  | A | 633 | Not provided | Not provided | Not provided | Not provided | N/A | Structural | 2013 | Central Indian River Lagoon | Not provided | Not provided | Not provided | Table 5 & TA | yes | 140.9055 | 1199.1948
6729 | Town of Malabar | Central IRL | A | IR12-21 | 0.56 | 0.48 | 0.015885 | 5.1551 | 0.44407 | 0.081889 | 0.007054 | 1210 | Fixed Single Family Units | PB-06 | Boundary Canal Phase II, Stormwater Improvement | Retention | 1,633.0 | 100% | 1,633.00 | 176.1 | 100% | 176.1 | 633.2254 | City of Palm Bay | N/A | Boundary Canal Phase II Stormwater Improvement | Not provided. | On-line Retention BMPs | Completed | 2014 |  |  | A | 633 | Not provided | Not provided | Not provided | Not provided | N/A | Structural | 2013 | Central Indian River Lagoon | Not provided | Not provided | Not provided | Table 5 & TA | yes | 32.1815 | 64.2846
6730 | Town of Malabar | Central IRL | A | IR12-21 | 0.56 | 0.48 | 0.088482 | 5.1551 | 0.44407 | 0.45613 | 0.039292 | 1210 | Fixed Single Family Units | PB-06 | Boundary Canal Phase II, Stormwater Improvement | Retention | 1,633.0 | 100% | 1,633.00 | 176.1 | 100% | 176.1 | 633.2254 | City of Palm Bay | N/A | Boundary Canal Phase II Stormwater Improvement | Not provided. | On-line Retention BMPs | Completed | 2014 |  |  | A | 633 | Not provided | Not provided | Not provided | Not provided | N/A | Structural | 2013 | Central Indian River Lagoon | Not provided | Not provided | Not provided | Table 5 & TA | yes | 102.0416 | 358.0728
6731 | Agricultural Lands | Central IRL | A | IR12-21 | 0.56 | 0.48 | 0.15681 | 4.6354 | 0.4151 | 0.7269 | 0.065094 | 3300 | Mixed Rangeland | PB-06 | Boundary Canal Phase II, Stormwater Improvement | Retention | 1,633.0 | 100% | 1,633.00 | 176.1 | 100% | 176.1 | 633.2254 | City of Palm Bay | N/A | Boundary Canal Phase II Stormwater Improvement | Not provided. | On-line Retention BMPs | Completed | 2014 |  |  | A | 633 | Not provided | Not provided | Not provided | Not provided | N/A | Structural | 2013 | Central Indian River Lagoon | Not provided | Not provided | Not provided | Table 5 & TA | yes | 107.5128 | 634.6054
6732 | Natural Lands | Central IRL | A | IR12-21 | 0.56 | 0.48 | 8.0507e-05 | 4.6354 | 0.4151 | 0.00037318 | 3.3419e-05 | 4110 | Pine flatwoods | PB-06 | Boundary Canal Phase II, Stormwater Improvement | Retention | 1,633.0 | 100% | 1,633.00 | 176.1 | 100% | 176.1 | 633.2254 | City of Palm Bay | N/A | Boundary Canal Phase II Stormwater Improvement | Not provided. | On-line Retention BMPs | Completed | 2014 |  |  | A | 633 | Not provided | Not provided | Not provided | Not provided | N/A | Structural | 2013 | Central Indian River Lagoon | Not provided | Not provided | Not provided | Table 5 & TA | yes | 3.626 | 0.3258
6733 | Natural Lands | Central IRL | A | IR12-21 | 0.56 | 0.48 | 0.46087 | 4.6354 | 0.4151 | 2.1363 | 0.19131 | 6430 | Wet prairies | PB-06 | Boundary Canal Phase II, Stormwater Improvement | Retention | 1,633.0 | 100% | 1,633.00 | 176.1 | 100% | 176.1 | 633.2254 | City of Palm Bay | N/A | Boundary Canal Phase II Stormwater Improvement | Not provided. | On-line Retention BMPs | Completed | 2014 |  |  | A | 633 | Not provided | Not provided | Not provided | Not provided | N/A | Structural | 2013 | Central Indian River Lagoon | Not provided | Not provided | Not provided | Table 5 & TA | yes | 189.4793 | 1865.0688
6734 | Natural Lands | Central IRL | A | IR12-21 | 0.56 | 0.48 | 0.61776 | 3.8678 | 0.43984 | 2.3894 | 0.27172 | 4110 | Pine flatwoods | PB-06 | Boundary Canal Phase II, Stormwater Improvement | Retention | 1,633.0 | 100% | 1,633.00 | 176.1 | 100% | 176.1 | 633.2254 | City of Palm Bay | N/A | Boundary Canal Phase II Stormwater Improvement | Not provided. | On-line Retention BMPs | Completed | 2014 |  |  | A | 633 | Not provided | Not provided | Not provided | Not provided | N/A | Structural | 2013 | Central Indian River Lagoon | Not provided | Not provided | Not provided | Table 5 & TA | yes | 200 | 2500
6735 | Natural Lands | Central IRL | A | IR12-21 | 0.56 | 0.48 | 0.61776 | 5.8487 | 0.43471 | 3.6131 | 0.26855 | 4110 | Pine flatwoods | PB-06 | Boundary Canal Phase II, Stormwater Improvement | Retention | 1,633.0 | 100% | 1,633.00 | 176.1 | 100% | 176.1 | 633.2254 | City of Palm Bay | N/A | Boundary Canal Phase II Stormwater Improvement | Not provided. | On-line Retention BMPs | Completed | 2014 |  |  | A | 633 | Not provided | Not provided | Not provided | Not provided | N/A | Structural | 2013 | Central Indian River Lagoon | Not provided | Not provided | Not provided | Table 5 & TA | yes | 200 | 2500
6736 | Natural Lands | Central IRL | A | IR12-21 | 0.56 | 0.48 | 0.27871 | 5.3518 | 0.44124 | 1.4916 | 0.12298 | 4110 | Pine flatwoods | PB-06 | Boundary Canal Phase II, Stormwater Improvement | Retention | 1,633.0 | 100% | 1,633.00 | 176.1 | 100% | 176.1 | 633.2254 | City of Palm Bay | N/A | Boundary Canal Phase II Stormwater Improvement | Not provided. | On-line Retention BMPs | Completed | 2014 |  |  | A | 633 | Not provided | Not provided | Not provided | Not provided | N/A | Structural | 2013 | Central Indian River Lagoon | Not provided | Not provided | Not provided | Table 5 & TA | yes | 172.1736 | 1127.9038
6737 | Natural Lands | Central IRL | A | IR12-21 | 0.56 | 0.48 | 0.33905 | 5.3518 | 0.44124 | 1.8145 | 0.1496 | 6430 | Wet prairies | PB-06 | Boundary Canal Phase II, Stormwater Improvement | Retention | 1,633.0 | 100% | 1,633.00 | 176.1 | 100% | 176.1 | 633.2254 | City of Palm Bay | N/A | Boundary Canal Phase II Stormwater Improvement | Not provided. | On-line Retention BMPs | Completed | 2014 |  |  | A | 633 | Not provided | Not provided | Not provided | Not provided | N/A | Structural | 2013 | Central Indian River Lagoon | Not provided | Not provided | Not provided | Table 5 & TA | yes | 151.3161 | 1372.0962
6738 | Natural Lands | Central IRL | A | IR12-21 | 0.56 | 0.48 | 0.13144 | 5.6655 | 0.55292 | 0.74466 | 0.072675 | 3200 | Shrub and Brushland | PB-06 | Boundary Canal Phase II, Stormwater Improvement | Retention | 1,633.0 | 100% | 1,633.00 | 176.1 | 100% | 176.1 | 633.2254 | City of Palm Bay | N/A | Boundary Canal Phase II Stormwater Improvement | Not provided. | On-line Retention BMPs | Completed | 2014 |  |  | A | 633 | Not provided | Not provided | Not provided | Not provided | N/A | Structural | 2013 | Central Indian River Lagoon | Not provided | Not provided | Not provided | Table 5 & TA | yes | 99.6511 | 531.9136
6739 | Natural Lands | Central IRL | A | IR12-21 | 0.56 | 0.48 | 0.48632 | 5.6655 | 0.55292 | 2.7553 | 0.2689 | 6460 | Mixed scrub-shrub wetland | PB-06 | Boundary Canal Phase II, Stormwater Improvement | Retention | 1,633.0 | 100% | 1,633.00 | 176.1 | 100% | 176.1 | 633.2254 | City of Palm Bay | N/A | Boundary Canal Phase II Stormwater Improvement | Not provided. | On-line Retention BMPs | Completed | 2014 |  |  | A | 633 | Not provided | Not provided | Not provided | Not provided | N/A | Structural | 2013 | Central Indian River Lagoon | Not provided | Not provided | Not provided | Table 5 & TA | yes | 202.9741 | 1968.0864
6740 | Natural Lands | Central IRL | A | IR12-21 | 0.56 | 0.48 | 0.61332 | 3.9244 | 0.39228 | 2.4069 | 0.24059 | 4110 | Pine flatwoods | PB-06 | Boundary Canal Phase II, Stormwater Improvement | Retention | 1,633.0 | 100% | 1,633.00 | 176.1 | 100% | 176.1 | 633.2254 | City of Palm Bay | N/A | Boundary Canal Phase II Stormwater Improvement | Not provided. | On-line Retention BMPs | Completed | 2014 |  |  | A | 633 | Not provided | Not provided | Not provided | Not provided | N/A | Structural | 2013 | Central Indian River Lagoon | Not provided | Not provided | Not provided | Table 5 & TA | yes | 197.1079 | 2482.0133
6741 | Natural Lands | Central IRL | A | IR12-21 | 0.56 | 0.48 | 0.0044446 | 3.9244 | 0.39228 | 0.017442 | 0.0017435 | 6430 | Wet prairies | PB-06 | Boundary Canal Phase II, Stormwater Improvement | Retention | 1,633.0 | 100% | 1,633.00 | 176.1 | 100% | 176.1 | 633.2254 | City of Palm Bay | N/A | Boundary Canal Phase II Stormwater Improvement | Not provided. | On-line Retention BMPs | Completed | 2014 |  |  | A | 633 | Not provided | Not provided | Not provided | Not provided | N/A | Structural | 2013 | Central Indian River Lagoon | Not provided | Not provided | Not provided | Table 5 & TA | yes | 24.877 | 17.9867
6742 | Natural Lands | Central IRL | A | IR12-21 | 0.56 | 0.48 | 0.22935 | 5.4609 | 0.55575 | 1.2524 | 0.12746 | 3200 | Shrub and Brushland | PB-06 | Boundary Canal Phase II, Stormwater Improvement | Retention | 1,633.0 | 100% | 1,633.00 | 176.1 | 100% | 176.1 | 633.2254 | City of Palm Bay | N/A | Boundary Canal Phase II Stormwater Improvement | Not provided. | On-line Retention BMPs | Completed | 2014 |  |  | A | 633 | Not provided | Not provided | Not provided | Not provided | N/A | Structural | 2013 | Central Indian River Lagoon | Not provided | Not provided | Not provided | Table 5 & TA | yes | 141.1513 | 928.1327
6743 | Natural Lands | Central IRL | A | IR12-21 | 0.56 | 0.48 | 0.38842 | 5.4609 | 0.55575 | 2.1211 | 0.21586 | 6460 | Mixed scrub-shrub wetland | PB-06 | Boundary Canal Phase II, Stormwater Improvement | Retention | 1,633.0 | 100% | 1,633.00 | 176.1 | 100% | 176.1 | 633.2254 | City of Palm Bay | N/A | Boundary Canal Phase II Stormwater Improvement | Not provided. | On-line Retention BMPs | Completed | 2014 |  |  | A | 633 | Not provided | Not provided | Not provided | Not provided | N/A | Structural | 2013 | Central Indian River Lagoon | Not provided | Not provided | Not provided | Table 5 & TA | yes | 160.2635 | 1571.8673
6744 | Natural Lands | Central IRL | A | IR12-21 | 0.56 | 0.48 | 0.000895 | 6.4428 | 1.0261 | 0.0057663 | 0.00091832 | 4340 | Hardwood Conifer Mixed | PB-06 | Boundary Canal Phase II, Stormwater Improvement | Retention | 1,633.0 | 100% | 1,633.00 | 176.1 | 100% | 176.1 | 633.2254 | City of Palm Bay | N/A | Boundary Canal Phase II Stormwater Improvement | Not provided. | On-line Retention BMPs | Completed | 2014 |  |  | A | 633 | Not provided | Not provided | Not provided | Not provided | N/A | Structural | 2013 | Central Indian River Lagoon | Not provided | Not provided | Not provided | Table 5 & TA | yes | 10.6254 | 3.6219
6745 | Town of Malabar | Central IRL | A | IR12-21 | 0.56 | 0.48 | 0.02919 | 6.4543 | 0.63142 | 0.1884 | 0.018431 | 1200 | Residential, Medium Density-Two-five dwellingunits per acre | PB-06 | Boundary Canal Phase II, Stormwater Improvement | Retention | 1,633.0 | 100% | 1,633.00 | 176.1 | 100% | 176.1 | 633.2254 | City of Palm Bay | N/A | Boundary Canal Phase II Stormwater Improvement | Not provided. | On-line Retention BMPs | Completed | 2014 |  |  | A | 633 | Not provided | Not provided | Not provided | Not provided | N/A | Structural | 2013 | Central Indian River Lagoon | Not provided | Not provided | Not provided | Table 5 & TA | yes | 104.7344 | 118.1274
6746 | Agricultural Lands | Central IRL | A | IR12-21 | 0.56 | 0.48 | 0.23913 | 6.4543 | 0.63142 | 1.5434 | 0.15099 | 3300 | Mixed Rangeland | PB-06 | Boundary Canal Phase II, Stormwater Improvement | Retention | 1,633.0 | 100% | 1,633.00 | 176.1 | 100% | 176.1 | 633.2254 | City of Palm Bay | N/A | Boundary Canal Phase II Stormwater Improvement | Not provided. | On-line Retention BMPs | Completed | 2014 |  |  | A | 633 | Not provided | Not provided | Not provided | Not provided | N/A | Structural | 2013 | Central Indian River Lagoon | Not provided | Not provided | Not provided | Table 5 & TA | yes | 150.4866 | 967.7374
6747 | Natural Lands | Central IRL | A | IR12-21 | 0.56 | 0.48 | 0.32342 | 6.4543 | 0.63142 | 2.0874 | 0.20421 | 4110 | Pine flatwoods | PB-06 | Boundary Canal Phase II, Stormwater Improvement | Retention | 1,633.0 | 100% | 1,633.00 | 176.1 | 100% | 176.1 | 633.2254 | City of Palm Bay | N/A | Boundary Canal Phase II Stormwater Improvement | Not provided. | On-line Retention BMPs | Completed | 2014 |  |  | A | 633 | Not provided | Not provided | Not provided | Not provided | N/A | Structural | 2013 | Central Indian River Lagoon | Not provided | Not provided | Not provided | Table 5 & TA | yes | 146.2027 | 1308.8289
6748 | Natural Lands | Central IRL | A | IR12-21 | 0.56 | 0.48 | 0.18297 | 3.9885 | 0.49789 | 0.72978 | 0.091099 | 3200 | Shrub and Brushland | PB-06 | Boundary Canal Phase II, Stormwater Improvement | Retention | 1,633.0 | 100% | 1,633.00 | 176.1 | 100% | 176.1 | 633.2254 | City of Palm Bay | N/A | Boundary Canal Phase II Stormwater Improvement | Not provided. | On-line Retention BMPs | Completed | 2014 |  |  | A | 633 | Not provided | Not provided | Not provided | Not provided | N/A | Structural | 2013 | Central Indian River Lagoon | Not provided | Not provided | Not provided | Table 5 & TA | yes | 114.1195 | 740.4626
6749 | Agricultural Lands | Central IRL | A | IR12-21 | 0.56 | 0.48 | 0.050687 | 3.9885 | 0.49789 | 0.20216 | 0.025236 | 3300 | Mixed Rangeland | PB-06 | Boundary Canal Phase II, Stormwater Improvement | Retention | 1,633.0 | 100% | 1,633.00 | 176.1 | 100% | 176.1 | 633.2254 | City of Palm Bay | N/A | Boundary Canal Phase II Stormwater Improvement | Not provided. | On-line Retention BMPs | Completed | 2014 |  |  | A | 633 | Not provided | Not provided | Not provided | Not provided | N/A | Structural | 2013 | Central Indian River Lagoon | Not provided | Not provided | Not provided | Table 5 & TA | yes | 62.8782 | 205.1234
6750 | Natural Lands | Central IRL | A | IR12-21 | 0.56 | 0.48 | 0.3841 | 3.9885 | 0.49789 | 1.532 | 0.19124 | 6410 | Freshwater marshes | PB-06 | Boundary Canal Phase II, Stormwater Improvement | Retention | 1,633.0 | 100% | 1,633.00 | 176.1 | 100% | 176.1 | 633.2254 | City of Palm Bay | N/A | Boundary Canal Phase II Stormwater Improvement | Not provided. | On-line Retention BMPs | Completed | 2014 |  |  | A | 633 | Not provided | Not provided | Not provided | Not provided | N/A | Structural | 2013 | Central Indian River Lagoon | Not provided | Not provided | Not provided | Table 5 & TA | yes | 167.2394 | 1554.414
6751 | Natural Lands | Central IRL | A | IR12-21 | 0.56 | 0.48 | 0.60999 | 4.4898 | 0.5639 | 2.7387 | 0.34398 | 4130 | Sand pine | PB-06 | Boundary Canal Phase II, Stormwater Improvement | Retention | 1,633.0 | 100% | 1,633.00 | 176.1 | 100% | 176.1 | 633.2254 | City of Palm Bay | N/A | Boundary Canal Phase II Stormwater Improvement | Not provided. | On-line Retention BMPs | Completed | 2014 |  |  | A | 633 | Not provided | Not provided | Not provided | Not provided | N/A | Structural | 2013 | Central Indian River Lagoon | Not provided | Not provided | Not provided | Table 5 & TA | yes | 196.2619 | 2468.5619
6752 | Natural Lands | Central IRL | A | IR12-21 | 0.56 | 0.48 | 0.0077685 | 4.4898 | 0.5639 | 0.034879 | 0.0043807 | 6410 | Freshwater marshes | PB-06 | Boundary Canal Phase II, Stormwater Improvement | Retention | 1,633.0 | 100% | 1,633.00 | 176.1 | 100% | 176.1 | 633.2254 | City of Palm Bay | N/A | Boundary Canal Phase II Stormwater Improvement | Not provided. | On-line Retention BMPs | Completed | 2014 |  |  | A | 633 | Not provided | Not provided | Not provided | Not provided | N/A | Structural | 2013 | Central Indian River Lagoon | Not provided | Not provided | Not provided | Table 5 & TA | yes | 33.6406 | 31.4381
6753 | City of Palm Bay | Central IRL | A | IR12-21 | 0.56 | 0.48 | 0.61776 | 7.5696 | 1.0339 | 4.6762 | 0.63869 | 1740 | Medical and Health Care | PB-06 | Boundary Canal Phase II, Stormwater Improvement | Retention | 1,633.0 | 100% | 1,633.00 | 176.1 | 100% | 176.1 | 633.2254 | City of Palm Bay | N/A | Boundary Canal Phase II Stormwater Improvement | Not provided. | On-line Retention BMPs | Completed | 2014 |  |  | A | 633 | Not provided | Not provided | Not provided | Not provided | N/A | Structural | 2013 | Central Indian River Lagoon | Not provided | Not provided | Not provided | Table 5 & TA | yes | 200 | 2500
6754 | Natural Lands | Central IRL | A | IR12-21 | 0.56 | 0.48 | 0.60459 | 5.7415 | 0.73477 | 3.4712 | 0.44423 | 3200 | Shrub and Brushland | PB-06 | Boundary Canal Phase II, Stormwater Improvement | Retention | 1,633.0 | 100% | 1,633.00 | 176.1 | 100% | 176.1 | 633.2254 | City of Palm Bay | N/A | Boundary Canal Phase II Stormwater Improvement | Not provided. | On-line Retention BMPs | Completed | 2014 |  |  | A | 633 | Not provided | Not provided | Not provided | Not provided | N/A | Structural | 2013 | Central Indian River Lagoon | Not provided | Not provided | Not provided | Table 5 & TA | yes | 196.5387 | 2446.6819
6755 | Natural Lands | Central IRL | A | IR12-21 | 0.56 | 0.48 | 0.013175 | 5.7415 | 0.73477 | 0.075645 | 0.0096808 | 6460 | Mixed scrub-shrub wetland | PB-06 | Boundary Canal Phase II, Stormwater Improvement | Retention | 1,633.0 | 100% | 1,633.00 | 176.1 | 100% | 176.1 | 633.2254 | City of Palm Bay | N/A | Boundary Canal Phase II Stormwater Improvement | Not provided. | On-line Retention BMPs | Completed | 2014 |  |  | A | 633 | Not provided | Not provided | Not provided | Not provided | N/A | Structural | 2013 | Central Indian River Lagoon | Not provided | Not provided | Not provided | Table 5 & TA | yes | 55.2019 | 53.3181
6756 | Natural Lands | Central IRL | A | IR12-21 | 0.56 | 0.48 | 0.61776 | 4.6116 | 0.26401 | 2.8489 | 0.1631 | 4110 | Pine flatwoods | PB-06 | Boundary Canal Phase II, Stormwater Improvement | Retention | 1,633.0 | 100% | 1,633.00 | 176.1 | 100% | 176.1 | 633.2254 | City of Palm Bay | N/A | Boundary Canal Phase II Stormwater Improvement | Not provided. | On-line Retention BMPs | Completed | 2014 |  |  | A | 633 | Not provided | Not provided | Not provided | Not provided | N/A | Structural | 2013 | Central Indian River Lagoon | Not provided | Not provided | Not provided | Table 5 & TA | yes | 200 | 2500
6757 | Natural Lands | Central IRL | A | IR12-21 | 0.56 | 0.48 | 0.018667 | 5.807 | 0.72456 | 0.1084 | 0.013526 | 3200 | Shrub and Brushland | PB-06 | Boundary Canal Phase II, Stormwater Improvement | Retention | 1,633.0 | 100% | 1,633.00 | 176.1 | 100% | 176.1 | 633.2254 | City of Palm Bay | N/A | Boundary Canal Phase II Stormwater Improvement | Not provided. | On-line Retention BMPs | Completed | 2014 |  |  | A | 633 | Not provided | Not provided | Not provided | Not provided | N/A | Structural | 2013 | Central Indian River Lagoon | Not provided | Not provided | Not provided | Table 5 & TA | yes | 61.5738 | 75.5439
6758 | Town of Malabar | Central IRL | A | IR12-21 | 0.56 | 0.48 | 0.04406 | 6.3048 | 0.88602 | 0.27779 | 0.039038 | 1200 | Residential, Medium Density-Two-five dwellingunits per acre | PB-06 | Boundary Canal Phase II, Stormwater Improvement | Retention | 1,633.0 | 100% | 1,633.00 | 176.1 | 100% | 176.1 | 633.2254 | City of Palm Bay | N/A | Boundary Canal Phase II Stormwater Improvement | Not provided. | On-line Retention BMPs | Completed | 2014 |  |  | A | 633 | Not provided | Not provided | Not provided | Not provided | N/A | Structural | 2013 | Central Indian River Lagoon | Not provided | Not provided | Not provided | Table 5 & TA | yes | 107.1388 | 178.303
6759 | Natural Lands | Central IRL | A | IR12-21 | 0.56 | 0.48 | 0.46471 | 6.3048 | 0.88602 | 2.9299 | 0.41174 | 4130 | Sand pine | PB-06 | Boundary Canal Phase II, Stormwater Improvement | Retention | 1,633.0 | 100% | 1,633.00 | 176.1 | 100% | 176.1 | 633.2254 | City of Palm Bay | N/A | Boundary Canal Phase II Stormwater Improvement | Not provided. | On-line Retention BMPs | Completed | 2014 |  |  | A | 633 | Not provided | Not provided | Not provided | Not provided | N/A | Structural | 2013 | Central Indian River Lagoon | Not provided | Not provided | Not provided | Table 5 & TA | yes | 175.2273 | 1880.6097
6760 | Town of Malabar | Central IRL | A | IR12-21 | 0.56 | 0.48 | 0.069859 | 9.4914 | 1.3965 | 0.66306 | 0.097555 | 1210 | Fixed Single Family Units | PB-06 | Boundary Canal Phase II, Stormwater Improvement | Retention | 1,633.0 | 100% | 1,633.00 | 176.1 | 100% | 176.1 | 633.2254 | City of Palm Bay | N/A | Boundary Canal Phase II Stormwater Improvement | Not provided. | On-line Retention BMPs | Completed | 2014 |  |  | A | 633 | Not provided | Not provided | Not provided | Not provided | N/A | Structural | 2013 | Central Indian River Lagoon | Not provided | Not provided | Not provided | Table 5 & TA | yes | 78.0624 | 282.7094
6761 | Town of Malabar | Central IRL | A | IR12-21 | 0.56 | 0.48 | 0.14603 | 9.4914 | 1.3965 | 1.386 | 0.20393 | 1210 | Fixed Single Family Units | PB-06 | Boundary Canal Phase II, Stormwater Improvement | Retention | 1,633.0 | 100% | 1,633.00 | 176.1 | 100% | 176.1 | 633.2254 | City of Palm Bay | N/A | Boundary Canal Phase II Stormwater Improvement | Not provided. | On-line Retention BMPs | Completed | 2014 |  |  | A | 633 | Not provided | Not provided | Not provided | Not provided | N/A | Structural | 2013 | Central Indian River Lagoon | Not provided | Not provided | Not provided | Table 5 & TA | yes | 98.8036 | 590.9719
6762 | Town of Malabar | Central IRL | A | IR12-21 | 0.56 | 0.48 | 0.29995 | 9.4914 | 1.3965 | 2.847 | 0.41887 | 1210 | Fixed Single Family Units | PB-06 | Boundary Canal Phase II, Stormwater Improvement | Retention | 1,633.0 | 100% | 1,633.00 | 176.1 | 100% | 176.1 | 633.2254 | City of Palm Bay | N/A | Boundary Canal Phase II Stormwater Improvement | Not provided. | On-line Retention BMPs | Completed | 2014 |  |  | A | 633 | Not provided | Not provided | Not provided | Not provided | N/A | Structural | 2013 | Central Indian River Lagoon | Not provided | Not provided | Not provided | Table 5 & TA | yes | 140.8989 | 1213.8701
6763 | Town of Malabar | Central IRL | A | IR12-21 | 0.56 | 0.48 | 0.10192 | 9.4914 | 1.3965 | 0.96734 | 0.14232 | 1210 | Fixed Single Family Units | PB-06 | Boundary Canal Phase II, Stormwater Improvement | Retention | 1,633.0 | 100% | 1,633.00 | 176.1 | 100% | 176.1 | 633.2254 | City of Palm Bay | N/A | Boundary Canal Phase II Stormwater Improvement | Not provided. | On-line Retention BMPs | Completed | 2014 |  |  | A | 633 | Not provided | Not provided | Not provided | Not provided | N/A | Structural | 2013 | Central Indian River Lagoon | Not provided | Not provided | Not provided | Table 5 & TA | yes | 81.2779 | 412.4486
6764 | Natural Lands | Central IRL | A | IR12-21 | 0.56 | 0.48 | 0.39984 | 5.4574 | 0.42862 | 2.1821 | 0.17138 | 4110 | Pine flatwoods | PB-06 | Boundary Canal Phase II, Stormwater Improvement | Retention | 1,633.0 | 100% | 1,633.00 | 176.1 | 100% | 176.1 | 633.2254 | City of Palm Bay | N/A | Boundary Canal Phase II Stormwater Improvement | Not provided. | On-line Retention BMPs | Completed | 2014 |  |  | A | 633 | Not provided | Not provided | Not provided | Not provided | N/A | Structural | 2013 | Central Indian River Lagoon | Not provided | Not provided | Not provided | Table 5 & TA | yes | 214.4856 | 1618.0784
6765 | Natural Lands | Central IRL | A | IR12-21 | 0.56 | 0.48 | 0.21793 | 5.4574 | 0.42862 | 1.1893 | 0.093408 | 6430 | Wet prairies | PB-06 | Boundary Canal Phase II, Stormwater Improvement | Retention | 1,633.0 | 100% | 1,633.00 | 176.1 | 100% | 176.1 | 633.2254 | City of Palm Bay | N/A | Boundary Canal Phase II Stormwater Improvement | Not provided. | On-line Retention BMPs | Completed | 2014 |  |  | A | 633 | Not provided | Not provided | Not provided | Not provided | N/A | Structural | 2013 | Central Indian River Lagoon | Not provided | Not provided | Not provided | Table 5 & TA | yes | 122.6534 | 881.9216
6766 | Town of Malabar | Central IRL | A | IR12-21 | 0.56 | 0.48 | 0.046913 | 7.237 | 0.95895 | 0.33951 | 0.044987 | 1100 | Residential, Low Density-Less than two dwelling units/acre | PB-06 | Boundary Canal Phase II, Stormwater Improvement | Retention | 1,633.0 | 100% | 1,633.00 | 176.1 | 100% | 176.1 | 633.2254 | City of Palm Bay | N/A | Boundary Canal Phase II Stormwater Improvement | Not provided. | On-line Retention BMPs | Completed | 2014 |  |  | A | 633 | Not provided | Not provided | Not provided | Not provided | N/A | Structural | 2013 | Central Indian River Lagoon | Not provided | Not provided | Not provided | Table 5 & TA | yes | 107.9639 | 189.8505
6767 | Natural Lands | Central IRL | A | IR12-21 | 0.56 | 0.48 | 0.10825 | 7.237 | 0.95895 | 0.78343 | 0.10381 | 4110 | Pine flatwoods | PB-06 | Boundary Canal Phase II, Stormwater Improvement | Retention | 1,633.0 | 100% | 1,633.00 | 176.1 | 100% | 176.1 | 633.2254 | City of Palm Bay | N/A | Boundary Canal Phase II Stormwater Improvement | Not provided. | On-line Retention BMPs | Completed | 2014 |  |  | A | 633 | Not provided | Not provided | Not provided | Not provided | N/A | Structural | 2013 | Central Indian River Lagoon | Not provided | Not provided | Not provided | Table 5 & TA | yes | 117.1752 | 438.0826
6768 | Natural Lands | Central IRL | A | IR12-21 | 0.56 | 0.48 | 0.61776 | 6.5709 | 0.63835 | 4.0593 | 0.39435 | 6460 | Mixed scrub-shrub wetland | PB-06 | Boundary Canal Phase II, Stormwater Improvement | Retention | 1,633.0 | 100% | 1,633.00 | 176.1 | 100% | 176.1 | 633.2254 | City of Palm Bay | N/A | Boundary Canal Phase II Stormwater Improvement | Not provided. | On-line Retention BMPs | Completed | 2014 |  |  | A | 633 | Not provided | Not provided | Not provided | Not provided | N/A | Structural | 2013 | Central Indian River Lagoon | Not provided | Not provided | Not provided | Table 5 & TA | yes | 200 | 2500
6769 | Town of Malabar | Central IRL | A | IR12-21 | 0.56 | 0.48 | 0.04147 | 6.7311 | 0.90241 | 0.27914 | 0.037423 | 1200 | Residential, Medium Density-Two-five dwellingunits per acre | PB-06 | Boundary Canal Phase II, Stormwater Improvement | Retention | 1,633.0 | 100% | 1,633.00 | 176.1 | 100% | 176.1 | 633.2254 | City of Palm Bay | N/A | Boundary Canal Phase II Stormwater Improvement | Not provided. | On-line Retention BMPs | Completed | 2014 |  |  | A | 633 | Not provided | Not provided | Not provided | Not provided | N/A | Structural | 2013 | Central Indian River Lagoon | Not provided | Not provided | Not provided | Table 5 & TA | yes | 106.7196 | 167.825
6770 | Natural Lands | Central IRL | A | IR12-21 | 0.56 | 0.48 | 0.44467 | 6.7311 | 0.90241 | 2.9931 | 0.40127 | 4130 | Sand pine | PB-06 | Boundary Canal Phase II, Stormwater Improvement | Retention | 1,633.0 | 100% | 1,633.00 | 176.1 | 100% | 176.1 | 633.2254 | City of Palm Bay | N/A | Boundary Canal Phase II Stormwater Improvement | Not provided. | On-line Retention BMPs | Completed | 2014 |  |  | A | 633 | Not provided | Not provided | Not provided | Not provided | N/A | Structural | 2013 | Central Indian River Lagoon | Not provided | Not provided | Not provided | Table 5 & TA | yes | 171.9834 | 1799.5111
6771 | Agricultural Lands | Central IRL | A | IR12-21 | 0.56 | 0.48 | 0.61776 | 6.3925 | 0.6905 | 3.949 | 0.42657 | 3300 | Mixed Rangeland | PB-06 | Boundary Canal Phase II, Stormwater Improvement | Retention | 1,633.0 | 100% | 1,633.00 | 176.1 | 100% | 176.1 | 633.2254 | City of Palm Bay | N/A | Boundary Canal Phase II Stormwater Improvement | Not provided. | On-line Retention BMPs | Completed | 2014 |  |  | A | 633 | Not provided | Not provided | Not provided | Not provided | N/A | Structural | 2013 | Central Indian River Lagoon | Not provided | Not provided | Not provided | Table 5 & TA | yes | 200 | 2500
6772 | Natural Lands | Central IRL | A | IR12-21 | 0.56 | 0.48 | 0.42297 | 5.7696 | 0.78886 | 2.4404 | 0.33366 | 4130 | Sand pine | PB-06 | Boundary Canal Phase II, Stormwater Improvement | Retention | 1,633.0 | 100% | 1,633.00 | 176.1 | 100% | 176.1 | 633.2254 | City of Palm Bay | N/A | Boundary Canal Phase II Stormwater Improvement | Not provided. | On-line Retention BMPs | Completed | 2014 |  |  | A | 633 | Not provided | Not provided | Not provided | Not provided | N/A | Structural | 2013 | Central Indian River Lagoon | Not provided | Not provided | Not provided | Table 5 & TA | yes | 177.9916 | 1711.6913
6773 | City of Palm Bay | Central IRL | A | IR12-21 | 0.56 | 0.48 | 0.1948 | 5.7696 | 0.78886 | 1.1239 | 0.15367 | 1740 | Medical and Health Care | PB-06 | Boundary Canal Phase II, Stormwater Improvement | Retention | 1,633.0 | 100% | 1,633.00 | 176.1 | 100% | 176.1 | 633.2254 | City of Palm Bay | N/A | Boundary Canal Phase II Stormwater Improvement | Not provided. | On-line Retention BMPs | Completed | 2014 |  |  | A | 633 | Not provided | Not provided | Not provided | Not provided | N/A | Structural | 2013 | Central Indian River Lagoon | Not provided | Not provided | Not provided | Table 5 & TA | yes | 134.4708 | 788.3087
6774 | Natural Lands | Central IRL | A | IR12-21 | 0.56 | 0.48 | 0.091892 | 8.4444 | 1.2265 | 0.77598 | 0.1127 | 4340 | Hardwood Conifer Mixed | PB-06 | Boundary Canal Phase II, Stormwater Improvement | Retention | 1,633.0 | 100% | 1,633.00 | 176.1 | 100% | 176.1 | 633.2254 | City of Palm Bay | N/A | Boundary Canal Phase II Stormwater Improvement | Not provided. | On-line Retention BMPs | Completed | 2014 |  |  | A | 633 | Not provided | Not provided | Not provided | Not provided | N/A | Structural | 2013 | Central Indian River Lagoon | Not provided | Not provided | Not provided | Table 5 & TA | yes | 110.422 | 371.8755
6775 | Natural Lands | Central IRL | A | IR12-21 | 0.56 | 0.48 | 0.01526 | 8.4444 | 1.2265 | 0.12886 | 0.018716 | 6460 | Mixed scrub-shrub wetland | PB-06 | Boundary Canal Phase II, Stormwater Improvement | Retention | 1,633.0 | 100% | 1,633.00 | 176.1 | 100% | 176.1 | 633.2254 | City of Palm Bay | N/A | Boundary Canal Phase II Stormwater Improvement | Not provided. | On-line Retention BMPs | Completed | 2014 |  |  | A | 633 | Not provided | Not provided | Not provided | Not provided | N/A | Structural | 2013 | Central Indian River Lagoon | Not provided | Not provided | Not provided | Table 5 & TA | yes | 42.3072 | 61.7562
6776 | Natural Lands | Central IRL | A | IR12-21 | 0.56 | 0.48 | 0.61776 | 6.0301 | 0.46077 | 3.7252 | 0.28465 | 4110 | Pine flatwoods | PB-06 | Boundary Canal Phase II, Stormwater Improvement | Retention | 1,633.0 | 100% | 1,633.00 | 176.1 | 100% | 176.1 | 633.2254 | City of Palm Bay | N/A | Boundary Canal Phase II Stormwater Improvement | Not provided. | On-line Retention BMPs | Completed | 2014 |  |  | A | 633 | Not provided | Not provided | Not provided | Not provided | N/A | Structural | 2013 | Central Indian River Lagoon | Not provided | Not provided | Not provided | Table 5 & TA | yes | 200 | 2500
6777 | Natural Lands | Central IRL | A | IR12-21 | 0.56 | 0.48 | 0.61776 | 5.4319 | 0.74404 | 3.3556 | 0.45964 | 3200 | Shrub and Brushland | PB-06 | Boundary Canal Phase II, Stormwater Improvement | Retention | 1,633.0 | 100% | 1,633.00 | 176.1 | 100% | 176.1 | 633.2254 | City of Palm Bay | N/A | Boundary Canal Phase II Stormwater Improvement | Not provided. | On-line Retention BMPs | Completed | 2014 |  |  | A | 633 | Not provided | Not provided | Not provided | Not provided | N/A | Structural | 2013 | Central Indian River Lagoon | Not provided | Not provided | Not provided | Table 5 & TA | yes | 200 | 2500
6778 | Town of Malabar | Central IRL | A | IR12-21 | 0.56 | 0.48 | 0.20503 | 7.8218 | 1.0453 | 1.6037 | 0.21432 | 1100 | Residential, Low Density-Less than two dwelling units/acre | PB-06 | Boundary Canal Phase II, Stormwater Improvement | Retention | 1,633.0 | 100% | 1,633.00 | 176.1 | 100% | 176.1 | 633.2254 | City of Palm Bay | N/A | Boundary Canal Phase II Stormwater Improvement | Not provided. | On-line Retention BMPs | Completed | 2014 |  |  | A | 633 | Not provided | Not provided | Not provided | Not provided | N/A | Structural | 2013 | Central Indian River Lagoon | Not provided | Not provided | Not provided | Table 5 & TA | yes | 186.1637 | 829.7354
6779 | Natural Lands | Central IRL | A | IR12-21 | 0.56 | 0.48 | 0.11836 | 7.8218 | 1.0453 | 0.92582 | 0.12373 | 4110 | Pine flatwoods | PB-06 | Boundary Canal Phase II, Stormwater Improvement | Retention | 1,633.0 | 100% | 1,633.00 | 176.1 | 100% | 176.1 | 633.2254 | City of Palm Bay | N/A | Boundary Canal Phase II Stormwater Improvement | Not provided. | On-line Retention BMPs | Completed | 2014 |  |  | A | 633 | Not provided | Not provided | Not provided | Not provided | N/A | Structural | 2013 | Central Indian River Lagoon | Not provided | Not provided | Not provided | Table 5 & TA | yes | 121.4922 | 479.0056
6780 | Town of Malabar | Central IRL | A | IR12-21 | 0.56 | 0.48 | 0.080384 | 7.8218 | 1.0453 | 0.62874 | 0.084027 | 1210 | Fixed Single Family Units | PB-06 | Boundary Canal Phase II, Stormwater Improvement | Retention | 1,633.0 | 100% | 1,633.00 | 176.1 | 100% | 176.1 | 633.2254 | City of Palm Bay | N/A | Boundary Canal Phase II Stormwater Improvement | Not provided. | On-line Retention BMPs | Completed | 2014 |  |  | A | 633 | Not provided | Not provided | Not provided | Not provided | N/A | Structural | 2013 | Central Indian River Lagoon | Not provided | Not provided | Not provided | Table 5 & TA | yes | 91.2192 | 325.3017
6781 | Town of Malabar | Central IRL | A | IR12-21 | 0.56 | 0.48 | 0.21398 | 7.8218 | 1.0453 | 1.6737 | 0.22368 | 1210 | Fixed Single Family Units | PB-06 | Boundary Canal Phase II, Stormwater Improvement | Retention | 1,633.0 | 100% | 1,633.00 | 176.1 | 100% | 176.1 | 633.2254 | City of Palm Bay | N/A | Boundary Canal Phase II Stormwater Improvement | Not provided. | On-line Retention BMPs | Completed | 2014 |  |  | A | 633 | Not provided | Not provided | Not provided | Not provided | N/A | Structural | 2013 | Central Indian River Lagoon | Not provided | Not provided | Not provided | Table 5 & TA | yes | 120.9086 | 865.9572
6782 | Agricultural Lands | Central IRL | A | IR12-21 | 0.56 | 0.48 | 0.16352 | 5.1356 | 0.48506 | 0.83976 | 0.079316 | 3300 | Mixed Rangeland | PB-06 | Boundary Canal Phase II, Stormwater Improvement | Retention | 1,633.0 | 100% | 1,633.00 | 176.1 | 100% | 176.1 | 633.2254 | City of Palm Bay | N/A | Boundary Canal Phase II Stormwater Improvement | Not provided. | On-line Retention BMPs | Completed | 2014 |  |  | A | 633 | Not provided | Not provided | Not provided | Not provided | N/A | Structural | 2013 | Central Indian River Lagoon | Not provided | Not provided | Not provided | Table 5 & TA | yes | 132.1908 | 661.7325
6783 | Natural Lands | Central IRL | A | IR12-21 | 0.56 | 0.48 | 0.45425 | 5.1356 | 0.48506 | 2.3328 | 0.22034 | 6430 | Wet prairies | PB-06 | Boundary Canal Phase II, Stormwater Improvement | Retention | 1,633.0 | 100% | 1,633.00 | 176.1 | 100% | 176.1 | 633.2254 | City of Palm Bay | N/A | Boundary Canal Phase II Stormwater Improvement | Not provided. | On-line Retention BMPs | Completed | 2014 |  |  | A | 633 | Not provided | Not provided | Not provided | Not provided | N/A | Structural | 2013 | Central Indian River Lagoon | Not provided | Not provided | Not provided | Table 5 & TA | yes | 179.9015 | 1838.2675
6784 | Natural Lands | Central IRL | A | IR12-21 | 0.56 | 0.48 | 0.060133 | 6.8067 | 0.80267 | 0.40931 | 0.048267 | 4130 | Sand pine | PB-06 | Boundary Canal Phase II, Stormwater Improvement | Retention | 1,633.0 | 100% | 1,633.00 | 176.1 | 100% | 176.1 | 633.2254 | City of Palm Bay | N/A | Boundary Canal Phase II Stormwater Improvement | Not provided. | On-line Retention BMPs | Completed | 2014 |  |  | A | 633 | Not provided | Not provided | Not provided | Not provided | N/A | Structural | 2013 | Central Indian River Lagoon | Not provided | Not provided | Not provided | Table 5 & TA | yes | 83.7938 | 243.3505
6785 | Natural Lands | Central IRL | A | IR12-21 | 0.56 | 0.48 | 0.32513 | 6.8067 | 0.80267 | 2.213 | 0.26097 | 6410 | Freshwater marshes | PB-06 | Boundary Canal Phase II, Stormwater Improvement | Retention | 1,633.0 | 100% | 1,633.00 | 176.1 | 100% | 176.1 | 633.2254 | City of Palm Bay | N/A | Boundary Canal Phase II Stormwater Improvement | Not provided. | On-line Retention BMPs | Completed | 2014 |  |  | A | 633 | Not provided | Not provided | Not provided | Not provided | N/A | Structural | 2013 | Central Indian River Lagoon | Not provided | Not provided | Not provided | Table 5 & TA | yes | 164.0038 | 1315.7426
6786 | City of Palm Bay | Central IRL | A | IR12-21 | 0.56 | 0.48 | 0.077422 | 6.8067 | 0.80267 | 0.52699 | 0.062145 | 1200 | Residential, Medium Density-Two-five dwellingunits per acre | PB-06 | Boundary Canal Phase II, Stormwater Improvement | Retention | 1,633.0 | 100% | 1,633.00 | 176.1 | 100% | 176.1 | 633.2254 | City of Palm Bay | N/A | Boundary Canal Phase II Stormwater Improvement | Not provided. | On-line Retention BMPs | Completed | 2014 |  |  | A | 633 | Not provided | Not provided | Not provided | Not provided | N/A | Structural | 2013 | Central Indian River Lagoon | Not provided | Not provided | Not provided | Table 5 & TA | yes | 74.7015 | 313.3177
6787 | Natural Lands | Central IRL | A | IR12-21 | 0.56 | 0.48 | 0.60293 | 5.2985 | 0.65034 | 3.1946 | 0.39211 | 3200 | Shrub and Brushland | PB-06 | Boundary Canal Phase II, Stormwater Improvement | Retention | 1,633.0 | 100% | 1,633.00 | 176.1 | 100% | 176.1 | 633.2254 | City of Palm Bay | N/A | Boundary Canal Phase II Stormwater Improvement | Not provided. | On-line Retention BMPs | Completed | 2014 |  |  | A | 633 | Not provided | Not provided | Not provided | Not provided | N/A | Structural | 2013 | Central Indian River Lagoon | Not provided | Not provided | Not provided | Table 5 & TA | yes | 193.5815 | 2439.9687
6788 | Natural Lands | Central IRL | A | IR12-21 | 0.56 | 0.48 | 0.014834 | 5.2985 | 0.65034 | 0.078599 | 0.0096472 | 6460 | Mixed scrub-shrub wetland | PB-06 | Boundary Canal Phase II, Stormwater Improvement | Retention | 1,633.0 | 100% | 1,633.00 | 176.1 | 100% | 176.1 | 633.2254 | City of Palm Bay | N/A | Boundary Canal Phase II Stormwater Improvement | Not provided. | On-line Retention BMPs | Completed | 2014 |  |  | A | 633 | Not provided | Not provided | Not provided | Not provided | N/A | Structural | 2013 | Central Indian River Lagoon | Not provided | Not provided | Not provided | Table 5 & TA | yes | 37.4113 | 60.0313
6789 | Natural Lands | Central IRL | A | IR12-21 | 0.56 | 0.48 | 0.013181 | 3.6452 | 0.41617 | 0.048048 | 0.0054856 | 4110 | Pine flatwoods | PB-06 | Boundary Canal Phase II, Stormwater Improvement | Retention | 1,633.0 | 100% | 1,633.00 | 176.1 | 100% | 176.1 | 633.2254 | City of Palm Bay | N/A | Boundary Canal Phase II Stormwater Improvement | Not provided. | On-line Retention BMPs | Completed | 2014 |  |  | A | 633 | Not provided | Not provided | Not provided | Not provided | N/A | Structural | 2013 | Central Indian River Lagoon | Not provided | Not provided | Not provided | Table 5 & TA | yes | 32.163 | 53.3419
6790 | Natural Lands | Central IRL | A | IR12-21 | 0.56 | 0.48 | 0.60458 | 3.6452 | 0.41617 | 2.2038 | 0.25161 | 6430 | Wet prairies | PB-06 | Boundary Canal Phase II, Stormwater Improvement | Retention | 1,633.0 | 100% | 1,633.00 | 176.1 | 100% | 176.1 | 633.2254 | City of Palm Bay | N/A | Boundary Canal Phase II Stormwater Improvement | Not provided. | On-line Retention BMPs | Completed | 2014 |  |  | A | 633 | Not provided | Not provided | Not provided | Not provided | N/A | Structural | 2013 | Central Indian River Lagoon | Not provided | Not provided | Not provided | Table 5 & TA | yes | 195.103 | 2446.6581
6791 | Natural Lands | Central IRL | A | IR12-21 | 0.56 | 0.48 | 0.61776 | 5.2177 | 0.64654 | 3.2233 | 0.39941 | 4130 | Sand pine | PB-06 | Boundary Canal Phase II, Stormwater Improvement | Retention | 1,633.0 | 100% | 1,633.00 | 176.1 | 100% | 176.1 | 633.2254 | City of Palm Bay | N/A | Boundary Canal Phase II Stormwater Improvement | Not provided. | On-line Retention BMPs | Completed | 2014 |  |  | A | 633 | Not provided | Not provided | Not provided | Not provided | N/A | Structural | 2013 | Central Indian River Lagoon | Not provided | Not provided | Not provided | Table 5 & TA | yes | 200 | 2500
6792 | Natural Lands | Central IRL | A | IR12-21 | 0.56 | 0.48 | 0.15285 | 5.6477 | 0.70299 | 0.86324 | 0.10745 | 3200 | Shrub and Brushland | PB-06 | Boundary Canal Phase II, Stormwater Improvement | Retention | 1,633.0 | 100% | 1,633.00 | 176.1 | 100% | 176.1 | 633.2254 | City of Palm Bay | N/A | Boundary Canal Phase II Stormwater Improvement | Not provided. | On-line Retention BMPs | Completed | 2014 |  |  | A | 633 | Not provided | Not provided | Not provided | Not provided | N/A | Structural | 2013 | Central Indian River Lagoon | Not provided | Not provided | Not provided | Table 5 & TA | yes | 125.2627 | 618.5618
6793 | Natural Lands | Central IRL | A | IR12-21 | 0.56 | 0.48 | 0.46484 | 5.6477 | 0.70299 | 2.6253 | 0.32678 | 4130 | Sand pine | PB-06 | Boundary Canal Phase II, Stormwater Improvement | Retention | 1,633.0 | 100% | 1,633.00 | 176.1 | 100% | 176.1 | 633.2254 | City of Palm Bay | N/A | Boundary Canal Phase II Stormwater Improvement | Not provided. | On-line Retention BMPs | Completed | 2014 |  |  | A | 633 | Not provided | Not provided | Not provided | Not provided | N/A | Structural | 2013 | Central Indian River Lagoon | Not provided | Not provided | Not provided | Table 5 & TA | yes | 177.7613 | 1881.1471
6794 | Natural Lands | Central IRL | A | IR12-21 | 0.56 | 0.48 | 7.1938e-05 | 5.6477 | 0.70299 | 0.00040628 | 5.0572e-05 | 6430 | Wet prairies | PB-06 | Boundary Canal Phase II, Stormwater Improvement | Retention | 1,633.0 | 100% | 1,633.00 | 176.1 | 100% | 176.1 | 633.2254 | City of Palm Bay | N/A | Boundary Canal Phase II Stormwater Improvement | Not provided. | On-line Retention BMPs | Completed | 2014 |  |  | A | 633 | Not provided | Not provided | Not provided | Not provided | N/A | Structural | 2013 | Central Indian River Lagoon | Not provided | Not provided | Not provided | Table 5 & TA | yes | 3.0004 | 0.29112
6795 | Natural Lands | Central IRL | A | IR12-21 | 0.56 | 0.48 | 0.61776 | 5.4372 | 0.74598 | 3.3589 | 0.46084 | 3200 | Shrub and Brushland | PB-06 | Boundary Canal Phase II, Stormwater Improvement | Retention | 1,633.0 | 100% | 1,633.00 | 176.1 | 100% | 176.1 | 633.2254 | City of Palm Bay | N/A | Boundary Canal Phase II Stormwater Improvement | Not provided. | On-line Retention BMPs | Completed | 2014 |  |  | A | 633 | Not provided | Not provided | Not provided | Not provided | N/A | Structural | 2013 | Central Indian River Lagoon | Not provided | Not provided | Not provided | Table 5 & TA | yes | 200 | 2500
6796 | Natural Lands | Central IRL | A | IR12-21 | 0.56 | 0.48 | 0.47609 | 5.5675 | 0.50162 | 2.6506 | 0.23882 | 6410 | Freshwater marshes | PB-06 | Boundary Canal Phase II, Stormwater Improvement | Retention | 1,633.0 | 100% | 1,633.00 | 176.1 | 100% | 176.1 | 633.2254 | City of Palm Bay | N/A | Boundary Canal Phase II Stormwater Improvement | Not provided. | On-line Retention BMPs | Completed | 2014 |  |  | A | 633 | Not provided | Not provided | Not provided | Not provided | N/A | Structural | 2013 | Central Indian River Lagoon | Not provided | Not provided | Not provided | Table 5 & TA | yes | 176.926 | 1926.6574
6797 | Natural Lands | Central IRL | A | IR12-21 | 0.56 | 0.48 | 0.14168 | 5.5675 | 0.50162 | 0.78878 | 0.071068 | 6460 | Mixed scrub-shrub wetland | PB-06 | Boundary Canal Phase II, Stormwater Improvement | Retention | 1,633.0 | 100% | 1,633.00 | 176.1 | 100% | 176.1 | 633.2254 | City of Palm Bay | N/A | Boundary Canal Phase II Stormwater Improvement | Not provided. | On-line Retention BMPs | Completed | 2014 |  |  | A | 633 | Not provided | Not provided | Not provided | Not provided | N/A | Structural | 2013 | Central Indian River Lagoon | Not provided | Not provided | Not provided | Table 5 & TA | yes | 132.265 | 573.3426
6798 | Natural Lands | Central IRL | A | IR12-21 | 0.56 | 0.48 | 0.017434 | 0 | 0 | 0 | 0 | 4110 | Pine flatwoods | PB-06 | Boundary Canal Phase II, Stormwater Improvement | Retention | 1,633.0 | 100% | 1,633.00 | 176.1 | 100% | 176.1 | 633.2254 | City of Palm Bay | N/A | Boundary Canal Phase II Stormwater Improvement | Not provided. | On-line Retention BMPs | Completed | 2014 |  |  | A | 633 | Not provided | Not provided | Not provided | Not provided | N/A | Structural | 2013 | Central Indian River Lagoon | Not provided | Not provided | Not provided | Table 5 & TA | yes | 39.9666 | 70.5535
6799 | Natural Lands | Central IRL | A | IR12-21 | 0.56 | 0.48 | 0.60033 | 0 | 0 | 0 | 0 | 5300 | Reservoirs | PB-06 | Boundary Canal Phase II, Stormwater Improvement | Retention | 1,633.0 | 100% | 1,633.00 | 176.1 | 100% | 176.1 | 633.2254 | City of Palm Bay | N/A | Boundary Canal Phase II Stormwater Improvement | Not provided. | On-line Retention BMPs | Completed | 2014 |  |  | A | 633 | Not provided | Not provided | Not provided | Not provided | N/A | Structural | 2013 | Central Indian River Lagoon | Not provided | Not provided | Not provided | Table 5 & TA | yes | 194.3773 | 2429.4465
6800 | Natural Lands | Central IRL | A | IR12-21 | 0.56 | 0.48 | 0.22199 | 5.4273 | 0.60277 | 1.2048 | 0.13381 | 4110 | Pine flatwoods | PB-06 | Boundary Canal Phase II, Stormwater Improvement | Retention | 1,633.0 | 100% | 1,633.00 | 176.1 | 100% | 176.1 | 633.2254 | City of Palm Bay | N/A | Boundary Canal Phase II Stormwater Improvement | Not provided. | On-line Retention BMPs | Completed | 2014 |  |  | A | 633 | Not provided | Not provided | Not provided | Not provided | N/A | Structural | 2013 | Central Indian River Lagoon | Not provided | Not provided | Not provided | Table 5 & TA | yes | 145.265 | 898.369
6801 | Natural Lands | Central IRL | A | IR12-21 | 0.56 | 0.48 | 0.39577 | 5.4273 | 0.60277 | 2.148 | 0.23856 | 4130 | Sand pine | PB-06 | Boundary Canal Phase II, Stormwater Improvement | Retention | 1,633.0 | 100% | 1,633.00 | 176.1 | 100% | 176.1 | 633.2254 | City of Palm Bay | N/A | Boundary Canal Phase II Stormwater Improvement | Not provided. | On-line Retention BMPs | Completed | 2014 |  |  | A | 633 | Not provided | Not provided | Not provided | Not provided | N/A | Structural | 2013 | Central Indian River Lagoon | Not provided | Not provided | Not provided | Table 5 & TA | yes | 162.4013 | 1601.631
6802 | City of Palm Bay | Central IRL | A | IR12-21 | 0.56 | 0.48 | 0.61776 | 7.6012 | 1.0382 | 4.6957 | 0.64136 | 1740 | Medical and Health Care | PB-06 | Boundary Canal Phase II, Stormwater Improvement | Retention | 1,633.0 | 100% | 1,633.00 | 176.1 | 100% | 176.1 | 633.2254 | City of Palm Bay | N/A | Boundary Canal Phase II Stormwater Improvement | Not provided. | On-line Retention BMPs | Completed | 2014 |  |  | A | 633 | Not provided | Not provided | Not provided | Not provided | N/A | Structural | 2013 | Central Indian River Lagoon | Not provided | Not provided | Not provided | Table 5 & TA | yes | 200 | 2500
6803 | Natural Lands | Central IRL | A | IR12-21 | 0.56 | 0.48 | 0.61776 | 5.8644 | 0.7325 | 3.6228 | 0.45251 | 3200 | Shrub and Brushland | PB-06 | Boundary Canal Phase II, Stormwater Improvement | Retention | 1,633.0 | 100% | 1,633.00 | 176.1 | 100% | 176.1 | 633.2254 | City of Palm Bay | N/A | Boundary Canal Phase II Stormwater Improvement | Not provided. | On-line Retention BMPs | Completed | 2014 |  |  | A | 633 | Not provided | Not provided | Not provided | Not provided | N/A | Structural | 2013 | Central Indian River Lagoon | Not provided | Not provided | Not provided | Table 5 & TA | yes | 200 | 2500
6804 | Agricultural Lands | Central IRL | A | IR12-21 | 0.56 | 0.48 | 0.59354 | 4.0833 | 0.57671 | 2.4236 | 0.3423 | 2430 | Ornamentals | PB-06 | Boundary Canal Phase II, Stormwater Improvement | Retention | 1,633.0 | 100% | 1,633.00 | 176.1 | 100% | 176.1 | 633.2254 | City of Palm Bay | N/A | Boundary Canal Phase II Stormwater Improvement | Not provided. | On-line Retention BMPs | Completed | 2014 |  |  | A | 633 | Not provided | Not provided | Not provided | Not provided | N/A | Structural | 2013 | Central Indian River Lagoon | Not provided | Not provided | Not provided | Table 5 & TA | yes | 200.0627 | 2401.9518
6805 | Natural Lands | Central IRL | A | IR12-21 | 0.56 | 0.48 | 0.024228 | 4.0833 | 0.57671 | 0.098931 | 0.013973 | 4340 | Hardwood Conifer Mixed | PB-06 | Boundary Canal Phase II, Stormwater Improvement | Retention | 1,633.0 | 100% | 1,633.00 | 176.1 | 100% | 176.1 | 633.2254 | City of Palm Bay | N/A | Boundary Canal Phase II Stormwater Improvement | Not provided. | On-line Retention BMPs | Completed | 2014 |  |  | A | 633 | Not provided | Not provided | Not provided | Not provided | N/A | Structural | 2013 | Central Indian River Lagoon | Not provided | Not provided | Not provided | Table 5 & TA | yes | 42.5819 | 98.0482
6806 | Natural Lands | Central IRL | A | IR12-21 | 0.56 | 0.48 | 0.61776 | 4.4437 | 0.24192 | 2.7451 | 0.14945 | 4110 | Pine flatwoods | PB-06 | Boundary Canal Phase II, Stormwater Improvement | Retention | 1,633.0 | 100% | 1,633.00 | 176.1 | 100% | 176.1 | 633.2254 | City of Palm Bay | N/A | Boundary Canal Phase II Stormwater Improvement | Not provided. | On-line Retention BMPs | Completed | 2014 |  |  | A | 633 | Not provided | Not provided | Not provided | Not provided | N/A | Structural | 2013 | Central Indian River Lagoon | Not provided | Not provided | Not provided | Table 5 & TA | yes | 200 | 2500
6807 | Natural Lands | Central IRL | A | IR12-21 | 0.56 | 0.48 | 0.010435 | 5.1061 | 0.6881 | 0.05328 | 0.00718 | 4340 | Hardwood Conifer Mixed | PB-06 | Boundary Canal Phase II, Stormwater Improvement | Retention | 1,633.0 | 100% | 1,633.00 | 176.1 | 100% | 176.1 | 633.2254 | City of Palm Bay | N/A | Boundary Canal Phase II Stormwater Improvement | Not provided. | On-line Retention BMPs | Completed | 2014 |  |  | A | 633 | Not provided | Not provided | Not provided | Not provided | N/A | Structural | 2013 | Central Indian River Lagoon | Not provided | Not provided | Not provided | Table 5 & TA | yes | 101.7514 | 42.2274
6808 | Natural Lands | Central IRL | A | IR12-21 | 0.56 | 0.48 | 0.35432 | 5.1061 | 0.6881 | 1.8092 | 0.24381 | 4340 | Hardwood Conifer Mixed | PB-06 | Boundary Canal Phase II, Stormwater Improvement | Retention | 1,633.0 | 100% | 1,633.00 | 176.1 | 100% | 176.1 | 633.2254 | City of Palm Bay | N/A | Boundary Canal Phase II Stormwater Improvement | Not provided. | On-line Retention BMPs | Completed | 2014 |  |  | A | 633 | Not provided | Not provided | Not provided | Not provided | N/A | Structural | 2013 | Central Indian River Lagoon | Not provided | Not provided | Not provided | Table 5 & TA | yes | 157.4005 | 1433.8735
6809 | Town of Malabar | Central IRL | A | IR12-21 | 0.56 | 0.48 | 0.25301 | 5.1061 | 0.6881 | 1.2919 | 0.1741 | 1420 | Wholesale Sales and Services <Excluding warehouses associated with industrial use> | PB-06 | Boundary Canal Phase II, Stormwater Improvement | Retention | 1,633.0 | 100% | 1,633.00 | 176.1 | 100% | 176.1 | 633.2254 | City of Palm Bay | N/A | Boundary Canal Phase II Stormwater Improvement | Not provided. | On-line Retention BMPs | Completed | 2014 |  |  | A | 633 | Not provided | Not provided | Not provided | Not provided | N/A | Structural | 2013 | Central Indian River Lagoon | Not provided | Not provided | Not provided | Table 5 & TA | yes | 140.9726 | 1023.8991
6810 | City of Palm Bay | Central IRL | A | IR12-21 | 0.56 | 0.48 | 0.61776 | 7.5677 | 1.0336 | 4.675 | 0.63853 | 1740 | Medical and Health Care | PB-06 | Boundary Canal Phase II, Stormwater Improvement | Retention | 1,633.0 | 100% | 1,633.00 | 176.1 | 100% | 176.1 | 633.2254 | City of Palm Bay | N/A | Boundary Canal Phase II Stormwater Improvement | Not provided. | On-line Retention BMPs | Completed | 2014 |  |  | A | 633 | Not provided | Not provided | Not provided | Not provided | N/A | Structural | 2013 | Central Indian River Lagoon | Not provided | Not provided | Not provided | Table 5 & TA | yes | 200 | 2500
6811 | Natural Lands | Central IRL | A | IR12-21 | 0.56 | 0.48 | 0.61776 | 4.2671 | 0.21699 | 2.6361 | 0.13405 | 4110 | Pine flatwoods | PB-06 | Boundary Canal Phase II, Stormwater Improvement | Retention | 1,633.0 | 100% | 1,633.00 | 176.1 | 100% | 176.1 | 633.2254 | City of Palm Bay | N/A | Boundary Canal Phase II Stormwater Improvement | Not provided. | On-line Retention BMPs | Completed | 2014 |  |  | A | 633 | Not provided | Not provided | Not provided | Not provided | N/A | Structural | 2013 | Central Indian River Lagoon | Not provided | Not provided | Not provided | Table 5 & TA | yes | 200 | 2500
6812 | Natural Lands | Central IRL | A | IR12-21 | 0.56 | 0.48 | 0.31916 | 4.7337 | 0.5477 | 1.5108 | 0.1748 | 3200 | Shrub and Brushland | PB-06 | Boundary Canal Phase II, Stormwater Improvement | Retention | 1,633.0 | 100% | 1,633.00 | 176.1 | 100% | 176.1 | 633.2254 | City of Palm Bay | N/A | Boundary Canal Phase II Stormwater Improvement | Not provided. | On-line Retention BMPs | Completed | 2014 |  |  | A | 633 | Not provided | Not provided | Not provided | Not provided | N/A | Structural | 2013 | Central Indian River Lagoon | Not provided | Not provided | Not provided | Table 5 & TA | yes | 151.6226 | 1291.5796
6813 | Natural Lands | Central IRL | A | IR12-21 | 0.56 | 0.48 | 0.29861 | 4.7337 | 0.5477 | 1.4135 | 0.16355 | 6250 | Hydric pine flatwoods | PB-06 | Boundary Canal Phase II, Stormwater Improvement | Retention | 1,633.0 | 100% | 1,633.00 | 176.1 | 100% | 176.1 | 633.2254 | City of Palm Bay | N/A | Boundary Canal Phase II Stormwater Improvement | Not provided. | On-line Retention BMPs | Completed | 2014 |  |  | A | 633 | Not provided | Not provided | Not provided | Not provided | N/A | Structural | 2013 | Central Indian River Lagoon | Not provided | Not provided | Not provided | Table 5 & TA | yes | 151.7947 | 1208.4204
6814 | Natural Lands | Central IRL | A | IR12-21 | 0.56 | 0.48 | 0.61776 | 6.5754 | 0.64104 | 4.062 | 0.39601 | 6460 | Mixed scrub-shrub wetland | PB-06 | Boundary Canal Phase II, Stormwater Improvement | Retention | 1,633.0 | 100% | 1,633.00 | 176.1 | 100% | 176.1 | 633.2254 | City of Palm Bay | N/A | Boundary Canal Phase II Stormwater Improvement | Not provided. | On-line Retention BMPs | Completed | 2014 |  |  | A | 633 | Not provided | Not provided | Not provided | Not provided | N/A | Structural | 2013 | Central Indian River Lagoon | Not provided | Not provided | Not provided | Table 5 & TA | yes | 200 | 2500
6815 | Town of Malabar | Central IRL | A | IR12-21 | 0.56 | 0.48 | 0.012948 | 5.46 | 0.71997 | 0.070697 | 0.0093224 | 1100 | Residential, Low Density-Less than two dwelling units/acre | PB-06 | Boundary Canal Phase II, Stormwater Improvement | Retention | 1,633.0 | 100% | 1,633.00 | 176.1 | 100% | 176.1 | 633.2254 | City of Palm Bay | N/A | Boundary Canal Phase II Stormwater Improvement | Not provided. | On-line Retention BMPs | Completed | 2014 |  |  | A | 633 | Not provided | Not provided | Not provided | Not provided | N/A | Structural | 2013 | Central Indian River Lagoon | Not provided | Not provided | Not provided | Table 5 & TA | yes | 102.0966 | 52.4
6816 | Natural Lands | Central IRL | A | IR12-21 | 0.56 | 0.48 | 0.1635 | 5.46 | 0.71997 | 0.89268 | 0.11771 | 3200 | Shrub and Brushland | PB-06 | Boundary Canal Phase II, Stormwater Improvement | Retention | 1,633.0 | 100% | 1,633.00 | 176.1 | 100% | 176.1 | 633.2254 | City of Palm Bay | N/A | Boundary Canal Phase II Stormwater Improvement | Not provided. | On-line Retention BMPs | Completed | 2014 |  |  | A | 633 | Not provided | Not provided | Not provided | Not provided | N/A | Structural | 2013 | Central Indian River Lagoon | Not provided | Not provided | Not provided | Table 5 & TA | yes | 126.466 | 661.643
6817 | Natural Lands | Central IRL | A | IR12-21 | 0.56 | 0.48 | 0.60767 | 4.7344 | 0.6084 | 2.877 | 0.36971 | 3200 | Shrub and Brushland | PB-06 | Boundary Canal Phase II, Stormwater Improvement | Retention | 1,633.0 | 100% | 1,633.00 | 176.1 | 100% | 176.1 | 633.2254 | City of Palm Bay | N/A | Boundary Canal Phase II Stormwater Improvement | Not provided. | On-line Retention BMPs | Completed | 2014 |  |  | A | 633 | Not provided | Not provided | Not provided | Not provided | N/A | Structural | 2013 | Central Indian River Lagoon | Not provided | Not provided | Not provided | Table 5 & TA | yes | 200.1641 | 2459.1572
6818 | Natural Lands | Central IRL | A | IR12-21 | 0.56 | 0.48 | 0.010092 | 4.7344 | 0.6084 | 0.047782 | 0.0061403 | 6250 | Hydric pine flatwoods | PB-06 | Boundary Canal Phase II, Stormwater Improvement | Retention | 1,633.0 | 100% | 1,633.00 | 176.1 | 100% | 176.1 | 633.2254 | City of Palm Bay | N/A | Boundary Canal Phase II Stormwater Improvement | Not provided. | On-line Retention BMPs | Completed | 2014 |  |  | A | 633 | Not provided | Not provided | Not provided | Not provided | N/A | Structural | 2013 | Central Indian River Lagoon | Not provided | Not provided | Not provided | Table 5 & TA | yes | 31.8558 | 40.8428
6819 | Natural Lands | Central IRL | A | IR12-21 | 0.56 | 0.48 | 0.59988 | 5.8462 | 0.7254 | 3.507 | 0.43515 | 3200 | Shrub and Brushland | PB-06 | Boundary Canal Phase II, Stormwater Improvement | Retention | 1,633.0 | 100% | 1,633.00 | 176.1 | 100% | 176.1 | 633.2254 | City of Palm Bay | N/A | Boundary Canal Phase II Stormwater Improvement | Not provided. | On-line Retention BMPs | Completed | 2014 |  |  | A | 633 | Not provided | Not provided | Not provided | Not provided | N/A | Structural | 2013 | Central Indian River Lagoon | Not provided | Not provided | Not provided | Table 5 & TA | yes | 197.7706 | 2427.6086
6820 | Natural Lands | Central IRL | A | IR12-21 | 0.56 | 0.48 | 0.017888 | 5.8462 | 0.7254 | 0.10458 | 0.012976 | 6430 | Wet prairies | PB-06 | Boundary Canal Phase II, Stormwater Improvement | Retention | 1,633.0 | 100% | 1,633.00 | 176.1 | 100% | 176.1 | 633.2254 | City of Palm Bay | N/A | Boundary Canal Phase II Stormwater Improvement | Not provided. | On-line Retention BMPs | Completed | 2014 |  |  | A | 633 | Not provided | Not provided | Not provided | Not provided | N/A | Structural | 2013 | Central Indian River Lagoon | Not provided | Not provided | Not provided | Table 5 & TA | yes | 43.8164 | 72.3914
6821 | City of Palm Bay | Central IRL | A | IR12-21 | 0.56 | 0.48 | 0.16712 | 8.9685 | 1.2989 | 1.4988 | 0.21708 | 1200 | Residential, Medium Density-Two-five dwellingunits per acre | PB-06 | Boundary Canal Phase II, Stormwater Improvement | Retention | 1,633.0 | 100% | 1,633.00 | 176.1 | 100% | 176.1 | 633.2254 | City of Palm Bay | N/A | Boundary Canal Phase II Stormwater Improvement | Not provided. | On-line Retention BMPs | Completed | 2014 |  |  | A | 633 | Not provided | Not provided | Not provided | Not provided | N/A | Structural | 2013 | Central Indian River Lagoon | Not provided | Not provided | Not provided | Table 5 & TA | yes | 106.0158 | 676.3034
6822 | City of Palm Bay | Central IRL | A | IR12-21 | 0.56 | 0.48 | 0.13988 | 8.9685 | 1.2989 | 1.2545 | 0.18169 | 1740 | Medical and Health Care | PB-06 | Boundary Canal Phase II, Stormwater Improvement | Retention | 1,633.0 | 100% | 1,633.00 | 176.1 | 100% | 176.1 | 633.2254 | City of Palm Bay | N/A | Boundary Canal Phase II Stormwater Improvement | Not provided. | On-line Retention BMPs | Completed | 2014 |  |  | A | 633 | Not provided | Not provided | Not provided | Not provided | N/A | Structural | 2013 | Central Indian River Lagoon | Not provided | Not provided | Not provided | Table 5 & TA | yes | 98.2021 | 566.0648
6823 | Natural Lands | Central IRL | A | IR12-21 | 0.56 | 0.48 | 0.61776 | 3.857 | 0.43793 | 2.3827 | 0.27054 | 4110 | Pine flatwoods | PB-06 | Boundary Canal Phase II, Stormwater Improvement | Retention | 1,633.0 | 100% | 1,633.00 | 176.1 | 100% | 176.1 | 633.2254 | City of Palm Bay | N/A | Boundary Canal Phase II Stormwater Improvement | Not provided. | On-line Retention BMPs | Completed | 2014 |  |  | A | 633 | Not provided | Not provided | Not provided | Not provided | N/A | Structural | 2013 | Central Indian River Lagoon | Not provided | Not provided | Not provided | Table 5 & TA | yes | 200 | 2500
6824 | Natural Lands | Central IRL | A | IR12-21 | 0.56 | 0.48 | 0.61776 | 4.2283 | 0.57792 | 2.6121 | 0.35702 | 4130 | Sand pine | PB-06 | Boundary Canal Phase II, Stormwater Improvement | Retention | 1,633.0 | 100% | 1,633.00 | 176.1 | 100% | 176.1 | 633.2254 | City of Palm Bay | N/A | Boundary Canal Phase II Stormwater Improvement | Not provided. | On-line Retention BMPs | Completed | 2014 |  |  | A | 633 | Not provided | Not provided | Not provided | Not provided | N/A | Structural | 2013 | Central Indian River Lagoon | Not provided | Not provided | Not provided | Table 5 & TA | yes | 200 | 2500
6825 | Natural Lands | Central IRL | A | IR12-21 | 0.56 | 0.48 | 0.40586 | 4.5772 | 0.62363 | 1.8577 | 0.25311 | 3200 | Shrub and Brushland | PB-06 | Boundary Canal Phase II, Stormwater Improvement | Retention | 1,633.0 | 100% | 1,633.00 | 176.1 | 100% | 176.1 | 633.2254 | City of Palm Bay | N/A | Boundary Canal Phase II Stormwater Improvement | Not provided. | On-line Retention BMPs | Completed | 2014 |  |  | A | 633 | Not provided | Not provided | Not provided | Not provided | N/A | Structural | 2013 | Central Indian River Lagoon | Not provided | Not provided | Not provided | Table 5 & TA | yes | 167.174 | 1642.4643
6826 | Agricultural Lands | Central IRL | A | IR12-21 | 0.56 | 0.48 | 0.2119 | 4.5772 | 0.62363 | 0.96991 | 0.13215 | 3300 | Mixed Rangeland | PB-06 | Boundary Canal Phase II, Stormwater Improvement | Retention | 1,633.0 | 100% | 1,633.00 | 176.1 | 100% | 176.1 | 633.2254 | City of Palm Bay | N/A | Boundary Canal Phase II Stormwater Improvement | Not provided. | On-line Retention BMPs | Completed | 2014 |  |  | A | 633 | Not provided | Not provided | Not provided | Not provided | N/A | Structural | 2013 | Central Indian River Lagoon | Not provided | Not provided | Not provided | Table 5 & TA | yes | 133.519 | 857.5357
6827 | Natural Lands | Central IRL | A | IR12-21 | 0.56 | 0.48 | 0.61776 | 5.8654 | 0.54271 | 3.6234 | 0.33527 | 6410 | Freshwater marshes | PB-06 | Boundary Canal Phase II, Stormwater Improvement | Retention | 1,633.0 | 100% | 1,633.00 | 176.1 | 100% | 176.1 | 633.2254 | City of Palm Bay | N/A | Boundary Canal Phase II Stormwater Improvement | Not provided. | On-line Retention BMPs | Completed | 2014 |  |  | A | 633 | Not provided | Not provided | Not provided | Not provided | N/A | Structural | 2013 | Central Indian River Lagoon | Not provided | Not provided | Not provided | Table 5 & TA | yes | 199.9601 | 2499.9919
6828 | City of Palm Bay | Central IRL | A | IR12-21 | 0.56 | 0.48 | 2.0067e-06 | 5.8654 | 0.54271 | 1.177e-05 | 1.0891e-06 | 1200 | Residential, Medium Density-Two-five dwellingunits per acre | PB-06 | Boundary Canal Phase II, Stormwater Improvement | Retention | 1,633.0 | 100% | 1,633.00 | 176.1 | 100% | 176.1 | 633.2254 | City of Palm Bay | N/A | Boundary Canal Phase II Stormwater Improvement | Not provided. | On-line Retention BMPs | Completed | 2014 |  |  | A | 633 | Not provided | Not provided | Not provided | Not provided | N/A | Structural | 2013 | Central Indian River Lagoon | Not provided | Not provided | Not provided | Table 5 & TA | yes | 0.81431 | 0.008121
6829 | Natural Lands | Central IRL | A | IR12-21 | 0.56 | 0.48 | 0.49227 | 5.6524 | 0.43546 | 2.7825 | 0.21437 | 4110 | Pine flatwoods | PB-06 | Boundary Canal Phase II, Stormwater Improvement | Retention | 1,633.0 | 100% | 1,633.00 | 176.1 | 100% | 176.1 | 633.2254 | City of Palm Bay | N/A | Boundary Canal Phase II Stormwater Improvement | Not provided. | On-line Retention BMPs | Completed | 2014 |  |  | A | 633 | Not provided | Not provided | Not provided | Not provided | N/A | Structural | 2013 | Central Indian River Lagoon | Not provided | Not provided | Not provided | Table 5 & TA | yes | 185.4143 | 1992.1579
6830 | Natural Lands | Central IRL | A | IR12-21 | 0.56 | 0.48 | 0.12549 | 5.6524 | 0.43546 | 0.70932 | 0.054646 | 6430 | Wet prairies | PB-06 | Boundary Canal Phase II, Stormwater Improvement | Retention | 1,633.0 | 100% | 1,633.00 | 176.1 | 100% | 176.1 | 633.2254 | City of Palm Bay | N/A | Boundary Canal Phase II Stormwater Improvement | Not provided. | On-line Retention BMPs | Completed | 2014 |  |  | A | 633 | Not provided | Not provided | Not provided | Not provided | N/A | Structural | 2013 | Central Indian River Lagoon | Not provided | Not provided | Not provided | Table 5 & TA | yes | 121.1541 | 507.8421
6831 | Natural Lands | Central IRL | A | IR12-21 | 0.56 | 0.48 | 0.046069 | 8.5235 | 1.2427 | 0.39266 | 0.05725 | 3200 | Shrub and Brushland | PB-06 | Boundary Canal Phase II, Stormwater Improvement | Retention | 1,633.0 | 100% | 1,633.00 | 176.1 | 100% | 176.1 | 633.2254 | City of Palm Bay | N/A | Boundary Canal Phase II Stormwater Improvement | Not provided. | On-line Retention BMPs | Completed | 2014 |  |  | A | 633 | Not provided | Not provided | Not provided | Not provided | N/A | Structural | 2013 | Central Indian River Lagoon | Not provided | Not provided | Not provided | Table 5 & TA | yes | 74.3233 | 186.4331
6832 | Natural Lands | Central IRL | A | IR12-21 | 0.56 | 0.48 | 0.025969 | 8.5235 | 1.2427 | 0.22135 | 0.032272 | 4130 | Sand pine | PB-06 | Boundary Canal Phase II, Stormwater Improvement | Retention | 1,633.0 | 100% | 1,633.00 | 176.1 | 100% | 176.1 | 633.2254 | City of Palm Bay | N/A | Boundary Canal Phase II Stormwater Improvement | Not provided. | On-line Retention BMPs | Completed | 2014 |  |  | A | 633 | Not provided | Not provided | Not provided | Not provided | N/A | Structural | 2013 | Central Indian River Lagoon | Not provided | Not provided | Not provided | Table 5 & TA | yes | 49.3534 | 105.0927
6833 | Natural Lands | Central IRL | A | IR12-21 | 0.56 | 0.48 | 0.18297 | 0 | 0 | 0 | 0 | 4110 | Pine flatwoods | PB-06 | Boundary Canal Phase II, Stormwater Improvement | Retention | 1,633.0 | 100% | 1,633.00 | 176.1 | 100% | 176.1 | 633.2254 | City of Palm Bay | N/A | Boundary Canal Phase II Stormwater Improvement | Not provided. | On-line Retention BMPs | Completed | 2014 |  |  | A | 633 | Not provided | Not provided | Not provided | Not provided | N/A | Structural | 2013 | Central Indian River Lagoon | Not provided | Not provided | Not provided | Table 5 & TA | yes | 193.3784 | 740.4612
6834 | Natural Lands | Central IRL | A | IR12-21 | 0.56 | 0.48 | 0.43479 | 0 | 0 | 0 | 0 | 5300 | Reservoirs | PB-06 | Boundary Canal Phase II, Stormwater Improvement | Retention | 1,633.0 | 100% | 1,633.00 | 176.1 | 100% | 176.1 | 633.2254 | City of Palm Bay | N/A | Boundary Canal Phase II Stormwater Improvement | Not provided. | On-line Retention BMPs | Completed | 2014 |  |  | A | 633 | Not provided | Not provided | Not provided | Not provided | N/A | Structural | 2013 | Central Indian River Lagoon | Not provided | Not provided | Not provided | Table 5 & TA | yes | 164.6325 | 1759.5388
6835 | Natural Lands | Central IRL | A | IR12-21 | 0.56 | 0.48 | 0.61776 | 4.5974 | 0.26248 | 2.8401 | 0.16215 | 4110 | Pine flatwoods | PB-06 | Boundary Canal Phase II, Stormwater Improvement | Retention | 1,633.0 | 100% | 1,633.00 | 176.1 | 100% | 176.1 | 633.2254 | City of Palm Bay | N/A | Boundary Canal Phase II Stormwater Improvement | Not provided. | On-line Retention BMPs | Completed | 2014 |  |  | A | 633 | Not provided | Not provided | Not provided | Not provided | N/A | Structural | 2013 | Central Indian River Lagoon | Not provided | Not provided | Not provided | Table 5 & TA | yes | 200 | 2500
6836 | Natural Lands | Central IRL | A | IR12-21 | 0.56 | 0.48 | 0.61776 | 5.3597 | 0.73368 | 3.311 | 0.45324 | 3200 | Shrub and Brushland | PB-06 | Boundary Canal Phase II, Stormwater Improvement | Retention | 1,633.0 | 100% | 1,633.00 | 176.1 | 100% | 176.1 | 633.2254 | City of Palm Bay | N/A | Boundary Canal Phase II Stormwater Improvement | Not provided. | On-line Retention BMPs | Completed | 2014 |  |  | A | 633 | Not provided | Not provided | Not provided | Not provided | N/A | Structural | 2013 | Central Indian River Lagoon | Not provided | Not provided | Not provided | Table 5 & TA | yes | 200 | 2500
6837 | Natural Lands | Central IRL | A | IR12-21 | 0.56 | 0.48 | 0.61776 | 4.781 | 0.62153 | 2.9535 | 0.38396 | 3200 | Shrub and Brushland | PB-06 | Boundary Canal Phase II, Stormwater Improvement | Retention | 1,633.0 | 100% | 1,633.00 | 176.1 | 100% | 176.1 | 633.2254 | City of Palm Bay | N/A | Boundary Canal Phase II Stormwater Improvement | Not provided. | On-line Retention BMPs | Completed | 2014 |  |  | A | 633 | Not provided | Not provided | Not provided | Not provided | N/A | Structural | 2013 | Central Indian River Lagoon | Not provided | Not provided | Not provided | Table 5 & TA | yes | 200 | 2500
6838 | Natural Lands | Central IRL | A | IR12-21 | 0.56 | 0.48 | 0.60727 | 3.7856 | 0.42836 | 2.2989 | 0.26013 | 4110 | Pine flatwoods | PB-06 | Boundary Canal Phase II, Stormwater Improvement | Retention | 1,633.0 | 100% | 1,633.00 | 176.1 | 100% | 176.1 | 633.2254 | City of Palm Bay | N/A | Boundary Canal Phase II Stormwater Improvement | Not provided. | On-line Retention BMPs | Completed | 2014 |  |  | A | 633 | Not provided | Not provided | Not provided | Not provided | N/A | Structural | 2013 | Central Indian River Lagoon | Not provided | Not provided | Not provided | Table 5 & TA | yes | 197.2839 | 2457.5259
6839 | Natural Lands | Central IRL | A | IR12-21 | 0.56 | 0.48 | 0.037176 | 5.5216 | 0.67769 | 0.20527 | 0.025194 | 3200 | Shrub and Brushland | PB-06 | Boundary Canal Phase II, Stormwater Improvement | Retention | 1,633.0 | 100% | 1,633.00 | 176.1 | 100% | 176.1 | 633.2254 | City of Palm Bay | N/A | Boundary Canal Phase II Stormwater Improvement | Not provided. | On-line Retention BMPs | Completed | 2014 |  |  | A | 633 | Not provided | Not provided | Not provided | Not provided | N/A | Structural | 2013 | Central Indian River Lagoon | Not provided | Not provided | Not provided | Table 5 & TA | yes | 64.5613 | 150.4455
6840 | Natural Lands | Central IRL | A | IR12-21 | 0.56 | 0.48 | 0.54955 | 5.5216 | 0.67769 | 3.0344 | 0.37242 | 4130 | Sand pine | PB-06 | Boundary Canal Phase II, Stormwater Improvement | Retention | 1,633.0 | 100% | 1,633.00 | 176.1 | 100% | 176.1 | 633.2254 | City of Palm Bay | N/A | Boundary Canal Phase II Stormwater Improvement | Not provided. | On-line Retention BMPs | Completed | 2014 |  |  | A | 633 | Not provided | Not provided | Not provided | Not provided | N/A | Structural | 2013 | Central Indian River Lagoon | Not provided | Not provided | Not provided | Table 5 & TA | yes | 184.4355 | 2223.9325
6841 | Natural Lands | Central IRL | A | IR12-21 | 0.56 | 0.48 | 0.031042 | 5.5216 | 0.67769 | 0.1714 | 0.021037 | 6430 | Wet prairies | PB-06 | Boundary Canal Phase II, Stormwater Improvement | Retention | 1,633.0 | 100% | 1,633.00 | 176.1 | 100% | 176.1 | 633.2254 | City of Palm Bay | N/A | Boundary Canal Phase II Stormwater Improvement | Not provided. | On-line Retention BMPs | Completed | 2014 |  |  | A | 633 | Not provided | Not provided | Not provided | Not provided | N/A | Structural | 2013 | Central Indian River Lagoon | Not provided | Not provided | Not provided | Table 5 & TA | yes | 75.4824 | 125.622
6842 | Natural Lands | Central IRL | A | IR12-21 | 0.56 | 0.48 | 0.074229 | 6.5858 | 0.66218 | 0.48885 | 0.049152 | 3200 | Shrub and Brushland | PB-06 | Boundary Canal Phase II, Stormwater Improvement | Retention | 1,633.0 | 100% | 1,633.00 | 176.1 | 100% | 176.1 | 633.2254 | City of Palm Bay | N/A | Boundary Canal Phase II Stormwater Improvement | Not provided. | On-line Retention BMPs | Completed | 2014 |  |  | A | 633 | Not provided | Not provided | Not provided | Not provided | N/A | Structural | 2013 | Central Indian River Lagoon | Not provided | Not provided | Not provided | Table 5 & TA | yes | 112.619 | 300.3928
6843 | Natural Lands | Central IRL | A | IR12-21 | 0.56 | 0.48 | 0.54353 | 6.5858 | 0.66218 | 3.5796 | 0.35992 | 6460 | Mixed scrub-shrub wetland | PB-06 | Boundary Canal Phase II, Stormwater Improvement | Retention | 1,633.0 | 100% | 1,633.00 | 176.1 | 100% | 176.1 | 633.2254 | City of Palm Bay | N/A | Boundary Canal Phase II Stormwater Improvement | Not provided. | On-line Retention BMPs | Completed | 2014 |  |  | A | 633 | Not provided | Not provided | Not provided | Not provided | N/A | Structural | 2013 | Central Indian River Lagoon | Not provided | Not provided | Not provided | Table 5 & TA | yes | 187.9322 | 2199.6072
6844 | Natural Lands | Central IRL | A | IR12-21 | 0.56 | 0.48 | 0.61776 | 6.9102 | 0.68474 | 4.2689 | 0.42301 | 6460 | Mixed scrub-shrub wetland | PB-06 | Boundary Canal Phase II, Stormwater Improvement | Retention | 1,633.0 | 100% | 1,633.00 | 176.1 | 100% | 176.1 | 633.2254 | City of Palm Bay | N/A | Boundary Canal Phase II Stormwater Improvement | Not provided. | On-line Retention BMPs | Completed | 2014 |  |  | A | 633 | Not provided | Not provided | Not provided | Not provided | N/A | Structural | 2013 | Central Indian River Lagoon | Not provided | Not provided | Not provided | Table 5 & TA | yes | 200 | 2500
6845 | Agricultural Lands | Central IRL | A | IR12-21 | 0.56 | 0.48 | 0.61776 | 4.1539 | 0.58739 | 2.5661 | 0.36287 | 2430 | Ornamentals | PB-06 | Boundary Canal Phase II, Stormwater Improvement | Retention | 1,633.0 | 100% | 1,633.00 | 176.1 | 100% | 176.1 | 633.2254 | City of Palm Bay | N/A | Boundary Canal Phase II Stormwater Improvement | Not provided. | On-line Retention BMPs | Completed | 2014 |  |  | A | 633 | Not provided | Not provided | Not provided | Not provided | N/A | Structural | 2013 | Central Indian River Lagoon | Not provided | Not provided | Not provided | Table 5 & TA | yes | 200 | 2500
6846 | Natural Lands | Central IRL | A | IR12-21 | 0.56 | 0.48 | 0.0045221 | 4.7539 | 0.30029 | 0.021498 | 0.0013579 | 4110 | Pine flatwoods | PB-06 | Boundary Canal Phase II, Stormwater Improvement | Retention | 1,633.0 | 100% | 1,633.00 | 176.1 | 100% | 176.1 | 633.2254 | City of Palm Bay | N/A | Boundary Canal Phase II Stormwater Improvement | Not provided. | On-line Retention BMPs | Completed | 2014 |  |  | A | 633 | Not provided | Not provided | Not provided | Not provided | N/A | Structural | 2013 | Central Indian River Lagoon | Not provided | Not provided | Not provided | Table 5 & TA | yes | 18.6119 | 18.3003
6847 | Natural Lands | Central IRL | A | IR12-21 | 0.56 | 0.48 | 0.22447 | 4.7136 | 0.64797 | 1.0581 | 0.14545 | 3200 | Shrub and Brushland | PB-06 | Boundary Canal Phase II, Stormwater Improvement | Retention | 1,633.0 | 100% | 1,633.00 | 176.1 | 100% | 176.1 | 633.2254 | City of Palm Bay | N/A | Boundary Canal Phase II Stormwater Improvement | Not provided. | On-line Retention BMPs | Completed | 2014 |  |  | A | 633 | Not provided | Not provided | Not provided | Not provided | N/A | Structural | 2013 | Central Indian River Lagoon | Not provided | Not provided | Not provided | Table 5 & TA | yes | 133.6543 | 908.411
6848 | Natural Lands | Central IRL | A | IR12-21 | 0.56 | 0.48 | 0.34978 | 4.7136 | 0.64797 | 1.6487 | 0.22665 | 4130 | Sand pine | PB-06 | Boundary Canal Phase II, Stormwater Improvement | Retention | 1,633.0 | 100% | 1,633.00 | 176.1 | 100% | 176.1 | 633.2254 | City of Palm Bay | N/A | Boundary Canal Phase II Stormwater Improvement | Not provided. | On-line Retention BMPs | Completed | 2014 |  |  | A | 633 | Not provided | Not provided | Not provided | Not provided | N/A | Structural | 2013 | Central Indian River Lagoon | Not provided | Not provided | Not provided | Table 5 & TA | yes | 171.5618 | 1415.5097
6849 | Natural Lands | Central IRL | A | IR12-21 | 0.56 | 0.48 | 0.61776 | 4.4968 | 0.61489 | 2.778 | 0.37986 | 3200 | Shrub and Brushland | PB-06 | Boundary Canal Phase II, Stormwater Improvement | Retention | 1,633.0 | 100% | 1,633.00 | 176.1 | 100% | 176.1 | 633.2254 | City of Palm Bay | N/A | Boundary Canal Phase II Stormwater Improvement | Not provided. | On-line Retention BMPs | Completed | 2014 |  |  | A | 633 | Not provided | Not provided | Not provided | Not provided | N/A | Structural | 2013 | Central Indian River Lagoon | Not provided | Not provided | Not provided | Table 5 & TA | yes | 200 | 2500
6850 | Natural Lands | Central IRL | A | IR12-21 | 0.56 | 0.48 | 0.55446 | 4.0394 | 0.46328 | 2.2397 | 0.25687 | 4110 | Pine flatwoods | PB-06 | Boundary Canal Phase II, Stormwater Improvement | Retention | 1,633.0 | 100% | 1,633.00 | 176.1 | 100% | 176.1 | 633.2254 | City of Palm Bay | N/A | Boundary Canal Phase II Stormwater Improvement | Not provided. | On-line Retention BMPs | Completed | 2014 |  |  | A | 633 | Not provided | Not provided | Not provided | Not provided | N/A | Structural | 2013 | Central Indian River Lagoon | Not provided | Not provided | Not provided | Table 5 & TA | yes | 187.39 | 2243.8143
6851 | Natural Lands | Central IRL | A | IR12-21 | 0.56 | 0.48 | 0.12359 | 5.3347 | 0.58669 | 0.65931 | 0.072508 | 3200 | Shrub and Brushland | PB-06 | Boundary Canal Phase II, Stormwater Improvement | Retention | 1,633.0 | 100% | 1,633.00 | 176.1 | 100% | 176.1 | 633.2254 | City of Palm Bay | N/A | Boundary Canal Phase II Stormwater Improvement | Not provided. | On-line Retention BMPs | Completed | 2014 |  |  | A | 633 | Not provided | Not provided | Not provided | Not provided | N/A | Structural | 2013 | Central Indian River Lagoon | Not provided | Not provided | Not provided | Table 5 & TA | yes | 108.8475 | 500.1461
6852 | Natural Lands | Central IRL | A | IR12-21 | 0.56 | 0.48 | 0.49417 | 5.3347 | 0.58669 | 2.6363 | 0.28993 | 6430 | Wet prairies | PB-06 | Boundary Canal Phase II, Stormwater Improvement | Retention | 1,633.0 | 100% | 1,633.00 | 176.1 | 100% | 176.1 | 633.2254 | City of Palm Bay | N/A | Boundary Canal Phase II Stormwater Improvement | Not provided. | On-line Retention BMPs | Completed | 2014 |  |  | A | 633 | Not provided | Not provided | Not provided | Not provided | N/A | Structural | 2013 | Central Indian River Lagoon | Not provided | Not provided | Not provided | Table 5 & TA | yes | 191.0961 | 1999.8539
6853 | City of Palm Bay | Central IRL | A | IR12-21 | 0.56 | 0.48 | 0.31984 | 7.2151 | 1.0368 | 2.3077 | 0.33159 | 1200 | Residential, Medium Density-Two-five dwellingunits per acre | PB-06 | Boundary Canal Phase II, Stormwater Improvement | Retention | 1,633.0 | 100% | 1,633.00 | 176.1 | 100% | 176.1 | 633.2254 | City of Palm Bay | N/A | Boundary Canal Phase II Stormwater Improvement | Not provided. | On-line Retention BMPs | Completed | 2014 |  |  | A | 633 | Not provided | Not provided | Not provided | Not provided | N/A | Structural | 2013 | Central Indian River Lagoon | Not provided | Not provided | Not provided | Table 5 & TA | yes | 166.6652 | 1294.3335
6854 | Natural Lands | Central IRL | A | IR12-21 | 0.56 | 0.48 | 0.29672 | 7.2151 | 1.0368 | 2.1409 | 0.30762 | 4130 | Sand pine | PB-06 | Boundary Canal Phase II, Stormwater Improvement | Retention | 1,633.0 | 100% | 1,633.00 | 176.1 | 100% | 176.1 | 633.2254 | City of Palm Bay | N/A | Boundary Canal Phase II Stormwater Improvement | Not provided. | On-line Retention BMPs | Completed | 2014 |  |  | A | 633 | Not provided | Not provided | Not provided | Not provided | N/A | Structural | 2013 | Central Indian River Lagoon | Not provided | Not provided | Not provided | Table 5 & TA | yes | 164.819 | 1200.7827
6855 | City of Palm Bay | Central IRL | A | IR12-21 | 0.56 | 0.48 | 0.0011684 | 7.2151 | 1.0368 | 0.0084305 | 0.0012114 | 1210 | Fixed Single Family Units | PB-06 | Boundary Canal Phase II, Stormwater Improvement | Retention | 1,633.0 | 100% | 1,633.00 | 176.1 | 100% | 176.1 | 633.2254 | City of Palm Bay | N/A | Boundary Canal Phase II Stormwater Improvement | Not provided. | On-line Retention BMPs | Completed | 2014 |  |  | A | 633 | Not provided | Not provided | Not provided | Not provided | N/A | Structural | 2013 | Central Indian River Lagoon | Not provided | Not provided | Not provided | Table 5 & TA | yes | 10.531 | 4.7285
6856 | Natural Lands | Central IRL | A | IR12-21 | 0.56 | 0.48 | 0.27266 | 3.855 | 0.26024 | 1.0511 | 0.070959 | 4110 | Pine flatwoods | PB-06 | Boundary Canal Phase II, Stormwater Improvement | Retention | 1,633.0 | 100% | 1,633.00 | 176.1 | 100% | 176.1 | 633.2254 | City of Palm Bay | N/A | Boundary Canal Phase II Stormwater Improvement | Not provided. | On-line Retention BMPs | Completed | 2014 |  |  | A | 633 | Not provided | Not provided | Not provided | Not provided | N/A | Structural | 2013 | Central Indian River Lagoon | Not provided | Not provided | Not provided | Table 5 & TA | yes | 153.4714 | 1103.4302
6857 | Natural Lands | Central IRL | A | IR12-21 | 0.56 | 0.48 | 0.3451 | 3.855 | 0.26024 | 1.3304 | 0.08981 | 6430 | Wet prairies | PB-06 | Boundary Canal Phase II, Stormwater Improvement | Retention | 1,633.0 | 100% | 1,633.00 | 176.1 | 100% | 176.1 | 633.2254 | City of Palm Bay | N/A | Boundary Canal Phase II Stormwater Improvement | Not provided. | On-line Retention BMPs | Completed | 2014 |  |  | A | 633 | Not provided | Not provided | Not provided | Not provided | N/A | Structural | 2013 | Central Indian River Lagoon | Not provided | Not provided | Not provided | Table 5 & TA | yes | 164.1675 | 1396.5698
6858 | Agricultural Lands | Central IRL | A | IR12-21 | 0.56 | 0.48 | 0.61776 | 4.1172 | 0.58231 | 2.5435 | 0.35973 | 2430 | Ornamentals | PB-06 | Boundary Canal Phase II, Stormwater Improvement | Retention | 1,633.0 | 100% | 1,633.00 | 176.1 | 100% | 176.1 | 633.2254 | City of Palm Bay | N/A | Boundary Canal Phase II Stormwater Improvement | Not provided. | On-line Retention BMPs | Completed | 2014 |  |  | A | 633 | Not provided | Not provided | Not provided | Not provided | N/A | Structural | 2013 | Central Indian River Lagoon | Not provided | Not provided | Not provided | Table 5 & TA | yes | 200 | 2500
6859 | Natural Lands | Central IRL | A | IR12-21 | 0.56 | 0.48 | 0.55234 | 4.6707 | 0.56245 | 2.5798 | 0.31066 | 3200 | Shrub and Brushland | PB-06 | Boundary Canal Phase II, Stormwater Improvement | Retention | 1,633.0 | 100% | 1,633.00 | 176.1 | 100% | 176.1 | 633.2254 | City of Palm Bay | N/A | Boundary Canal Phase II Stormwater Improvement | Not provided. | On-line Retention BMPs | Completed | 2014 |  |  | A | 633 | Not provided | Not provided | Not provided | Not provided | N/A | Structural | 2013 | Central Indian River Lagoon | Not provided | Not provided | Not provided | Table 5 & TA | yes | 189.4117 | 2235.2415
6860 | Natural Lands | Central IRL | A | IR12-21 | 0.56 | 0.48 | 0.065423 | 4.6707 | 0.56245 | 0.30557 | 0.036797 | 6250 | Hydric pine flatwoods | PB-06 | Boundary Canal Phase II, Stormwater Improvement | Retention | 1,633.0 | 100% | 1,633.00 | 176.1 | 100% | 176.1 | 633.2254 | City of Palm Bay | N/A | Boundary Canal Phase II Stormwater Improvement | Not provided. | On-line Retention BMPs | Completed | 2014 |  |  | A | 633 | Not provided | Not provided | Not provided | Not provided | N/A | Structural | 2013 | Central Indian River Lagoon | Not provided | Not provided | Not provided | Table 5 & TA | yes | 70.961 | 264.7585
6861 | Natural Lands | Central IRL | A | IR12-21 | 0.56 | 0.48 | 0.61776 | 4.0305 | 0.46208 | 2.4899 | 0.28546 | 4110 | Pine flatwoods | PB-06 | Boundary Canal Phase II, Stormwater Improvement | Retention | 1,633.0 | 100% | 1,633.00 | 176.1 | 100% | 176.1 | 633.2254 | City of Palm Bay | N/A | Boundary Canal Phase II Stormwater Improvement | Not provided. | On-line Retention BMPs | Completed | 2014 |  |  | A | 633 | Not provided | Not provided | Not provided | Not provided | N/A | Structural | 2013 | Central Indian River Lagoon | Not provided | Not provided | Not provided | Table 5 & TA | yes | 200 | 2500
6862 | Natural Lands | Central IRL | A | IR12-21 | 0.56 | 0.48 | 0.44051 | 4.2364 | 0.24959 | 1.8662 | 0.10995 | 4110 | Pine flatwoods | PB-06 | Boundary Canal Phase II, Stormwater Improvement | Retention | 1,633.0 | 100% | 1,633.00 | 176.1 | 100% | 176.1 | 633.2254 | City of Palm Bay | N/A | Boundary Canal Phase II Stormwater Improvement | Not provided. | On-line Retention BMPs | Completed | 2014 |  |  | A | 633 | Not provided | Not provided | Not provided | Not provided | N/A | Structural | 2013 | Central Indian River Lagoon | Not provided | Not provided | Not provided | Table 5 & TA | yes | 190.9629 | 1782.6989
6863 | Natural Lands | Central IRL | A | IR12-21 | 0.56 | 0.48 | 0.17725 | 4.2364 | 0.24959 | 0.7509 | 0.044239 | 6430 | Wet prairies | PB-06 | Boundary Canal Phase II, Stormwater Improvement | Retention | 1,633.0 | 100% | 1,633.00 | 176.1 | 100% | 176.1 | 633.2254 | City of Palm Bay | N/A | Boundary Canal Phase II Stormwater Improvement | Not provided. | On-line Retention BMPs | Completed | 2014 |  |  | A | 633 | Not provided | Not provided | Not provided | Not provided | N/A | Structural | 2013 | Central Indian River Lagoon | Not provided | Not provided | Not provided | Table 5 & TA | yes | 116.0339 | 717.3011
6864 | Natural Lands | Central IRL | A | IR12-21 | 0.56 | 0.48 | 0.5167 | 5.8944 | 0.69072 | 3.0457 | 0.3569 | 3200 | Shrub and Brushland | PB-06 | Boundary Canal Phase II, Stormwater Improvement | Retention | 1,633.0 | 100% | 1,633.00 | 176.1 | 100% | 176.1 | 633.2254 | City of Palm Bay | N/A | Boundary Canal Phase II Stormwater Improvement | Not provided. | On-line Retention BMPs | Completed | 2014 |  |  | A | 633 | Not provided | Not provided | Not provided | Not provided | N/A | Structural | 2013 | Central Indian River Lagoon | Not provided | Not provided | Not provided | Table 5 & TA | yes | 189.955 | 2091.0272
6865 | Natural Lands | Central IRL | A | IR12-21 | 0.56 | 0.48 | 0.0898 | 5.8944 | 0.69072 | 0.52932 | 0.062027 | 4110 | Pine flatwoods | PB-06 | Boundary Canal Phase II, Stormwater Improvement | Retention | 1,633.0 | 100% | 1,633.00 | 176.1 | 100% | 176.1 | 633.2254 | City of Palm Bay | N/A | Boundary Canal Phase II Stormwater Improvement | Not provided. | On-line Retention BMPs | Completed | 2014 |  |  | A | 633 | Not provided | Not provided | Not provided | Not provided | N/A | Structural | 2013 | Central Indian River Lagoon | Not provided | Not provided | Not provided | Table 5 & TA | yes | 90.7303 | 363.409
6866 | Natural Lands | Central IRL | A | IR12-21 | 0.56 | 0.48 | 0.011259 | 5.8944 | 0.69072 | 0.066366 | 0.0077768 | 6430 | Wet prairies | PB-06 | Boundary Canal Phase II, Stormwater Improvement | Retention | 1,633.0 | 100% | 1,633.00 | 176.1 | 100% | 176.1 | 633.2254 | City of Palm Bay | N/A | Boundary Canal Phase II Stormwater Improvement | Not provided. | On-line Retention BMPs | Completed | 2014 |  |  | A | 633 | Not provided | Not provided | Not provided | Not provided | N/A | Structural | 2013 | Central Indian River Lagoon | Not provided | Not provided | Not provided | Table 5 & TA | yes | 36.444 | 45.5638
6867 | Town of Malabar | Central IRL | A | IR12-21 | 0.56 | 0.48 | 0.043197 | 6.6261 | 0.88402 | 0.28622 | 0.038187 | 1200 | Residential, Medium Density-Two-five dwellingunits per acre | PB-06 | Boundary Canal Phase II, Stormwater Improvement | Retention | 1,633.0 | 100% | 1,633.00 | 176.1 | 100% | 176.1 | 633.2254 | City of Palm Bay | N/A | Boundary Canal Phase II Stormwater Improvement | Not provided. | On-line Retention BMPs | Completed | 2014 |  |  | A | 633 | Not provided | Not provided | Not provided | Not provided | N/A | Structural | 2013 | Central Indian River Lagoon | Not provided | Not provided | Not provided | Table 5 & TA | yes | 106.9991 | 174.8103
6868 | Natural Lands | Central IRL | A | IR12-21 | 0.56 | 0.48 | 0.45803 | 6.6261 | 0.88402 | 3.0349 | 0.40491 | 4130 | Sand pine | PB-06 | Boundary Canal Phase II, Stormwater Improvement | Retention | 1,633.0 | 100% | 1,633.00 | 176.1 | 100% | 176.1 | 633.2254 | City of Palm Bay | N/A | Boundary Canal Phase II Stormwater Improvement | Not provided. | On-line Retention BMPs | Completed | 2014 |  |  | A | 633 | Not provided | Not provided | Not provided | Not provided | N/A | Structural | 2013 | Central Indian River Lagoon | Not provided | Not provided | Not provided | Table 5 & TA | yes | 174.146 | 1853.5768
6869 | Natural Lands | Central IRL | A | IR12-21 | 0.56 | 0.48 | 0.051998 | 3.7115 | 0.50328 | 0.19299 | 0.026169 | 4340 | Hardwood Conifer Mixed | PB-06 | Boundary Canal Phase II, Stormwater Improvement | Retention | 1,633.0 | 100% | 1,633.00 | 176.1 | 100% | 176.1 | 633.2254 | City of Palm Bay | N/A | Boundary Canal Phase II Stormwater Improvement | Not provided. | On-line Retention BMPs | Completed | 2014 |  |  | A | 633 | Not provided | Not provided | Not provided | Not provided | N/A | Structural | 2013 | Central Indian River Lagoon | Not provided | Not provided | Not provided | Table 5 & TA | yes | 80.9873 | 210.4265
6870 | Natural Lands | Central IRL | A | IR12-21 | 0.56 | 0.48 | 0.44502 | 5.7526 | 0.69948 | 2.5601 | 0.31129 | 3200 | Shrub and Brushland | PB-06 | Boundary Canal Phase II, Stormwater Improvement | Retention | 1,633.0 | 100% | 1,633.00 | 176.1 | 100% | 176.1 | 633.2254 | City of Palm Bay | N/A | Boundary Canal Phase II Stormwater Improvement | Not provided. | On-line Retention BMPs | Completed | 2014 |  |  | A | 633 | Not provided | Not provided | Not provided | Not provided | N/A | Structural | 2013 | Central Indian River Lagoon | Not provided | Not provided | Not provided | Table 5 & TA | yes | 178.93 | 1800.9499
6871 | Natural Lands | Central IRL | A | IR12-21 | 0.56 | 0.48 | 0.17274 | 5.7526 | 0.69948 | 0.9937 | 0.12083 | 4110 | Pine flatwoods | PB-06 | Boundary Canal Phase II, Stormwater Improvement | Retention | 1,633.0 | 100% | 1,633.00 | 176.1 | 100% | 176.1 | 633.2254 | City of Palm Bay | N/A | Boundary Canal Phase II Stormwater Improvement | Not provided. | On-line Retention BMPs | Completed | 2014 |  |  | A | 633 | Not provided | Not provided | Not provided | Not provided | N/A | Structural | 2013 | Central Indian River Lagoon | Not provided | Not provided | Not provided | Table 5 & TA | yes | 132.7103 | 699.0501
6872 | Agricultural Lands | Central IRL | A | IR12-21 | 0.56 | 0.48 | 0.61776 | 3.8619 | 0.52312 | 2.3857 | 0.32316 | 3300 | Mixed Rangeland | PB-06 | Boundary Canal Phase II, Stormwater Improvement | Retention | 1,633.0 | 100% | 1,633.00 | 176.1 | 100% | 176.1 | 633.2254 | City of Palm Bay | N/A | Boundary Canal Phase II Stormwater Improvement | Not provided. | On-line Retention BMPs | Completed | 2014 |  |  | A | 633 | Not provided | Not provided | Not provided | Not provided | N/A | Structural | 2013 | Central Indian River Lagoon | Not provided | Not provided | Not provided | Table 5 & TA | yes | 200 | 2500
6873 | Natural Lands | Central IRL | A | IR12-21 | 0.56 | 0.48 | 0.61776 | 5.4448 | 0.74461 | 3.3636 | 0.45999 | 3200 | Shrub and Brushland | PB-06 | Boundary Canal Phase II, Stormwater Improvement | Retention | 1,633.0 | 100% | 1,633.00 | 176.1 | 100% | 176.1 | 633.2254 | City of Palm Bay | N/A | Boundary Canal Phase II Stormwater Improvement | Not provided. | On-line Retention BMPs | Completed | 2014 |  |  | A | 633 | Not provided | Not provided | Not provided | Not provided | N/A | Structural | 2013 | Central Indian River Lagoon | Not provided | Not provided | Not provided | Table 5 & TA | yes | 200 | 2500
6874 | City of Palm Bay | Central IRL | A | IR12-21 | 0.56 | 0.48 | 0.58266 | 7.6242 | 1.0413 | 4.4423 | 0.60674 | 1740 | Medical and Health Care | PB-06 | Boundary Canal Phase II, Stormwater Improvement | Retention | 1,633.0 | 100% | 1,633.00 | 176.1 | 100% | 176.1 | 633.2254 | City of Palm Bay | N/A | Boundary Canal Phase II Stormwater Improvement | Not provided. | On-line Retention BMPs | Completed | 2014 |  |  | A | 633 | Not provided | Not provided | Not provided | Not provided | N/A | Structural | 2013 | Central Indian River Lagoon | Not provided | Not provided | Not provided | Table 5 & TA | yes | 194.3237 | 2357.959
6875 | Natural Lands | Central IRL | A | IR12-21 | 0.56 | 0.48 | 0.61776 | 4.9149 | 0.63524 | 3.0363 | 0.39243 | 3200 | Shrub and Brushland | PB-06 | Boundary Canal Phase II, Stormwater Improvement | Retention | 1,633.0 | 100% | 1,633.00 | 176.1 | 100% | 176.1 | 633.2254 | City of Palm Bay | N/A | Boundary Canal Phase II Stormwater Improvement | Not provided. | On-line Retention BMPs | Completed | 2014 |  |  | A | 633 | Not provided | Not provided | Not provided | Not provided | N/A | Structural | 2013 | Central Indian River Lagoon | Not provided | Not provided | Not provided | Table 5 & TA | yes | 200 | 2500
6876 | Agricultural Lands | Central IRL | A | IR12-21 | 0.56 | 0.48 | 0.61776 | 6.5115 | 0.73264 | 4.0226 | 0.4526 | 3300 | Mixed Rangeland | PB-06 | Boundary Canal Phase II, Stormwater Improvement | Retention | 1,633.0 | 100% | 1,633.00 | 176.1 | 100% | 176.1 | 633.2254 | City of Palm Bay | N/A | Boundary Canal Phase II Stormwater Improvement | Not provided. | On-line Retention BMPs | Completed | 2014 |  |  | A | 633 | Not provided | Not provided | Not provided | Not provided | N/A | Structural | 2013 | Central Indian River Lagoon | Not provided | Not provided | Not provided | Table 5 & TA | yes | 200 | 2500
6877 | Natural Lands | Central IRL | A | IR12-21 | 0.56 | 0.48 | 0.21723 | 4.453 | 0.59744 | 0.96732 | 0.12978 | 4340 | Hardwood Conifer Mixed | PB-06 | Boundary Canal Phase II, Stormwater Improvement | Retention | 1,633.0 | 100% | 1,633.00 | 176.1 | 100% | 176.1 | 633.2254 | City of Palm Bay | N/A | Boundary Canal Phase II Stormwater Improvement | Not provided. | On-line Retention BMPs | Completed | 2014 |  |  | A | 633 | Not provided | Not provided | Not provided | Not provided | N/A | Structural | 2013 | Central Indian River Lagoon | Not provided | Not provided | Not provided | Table 5 & TA | yes | 137.3927 | 879.0891
6878 | Natural Lands | Central IRL | A | IR12-21 | 0.56 | 0.48 | 0.01601 | 4.453 | 0.59744 | 0.071292 | 0.0095648 | 6460 | Mixed scrub-shrub wetland | PB-06 | Boundary Canal Phase II, Stormwater Improvement | Retention | 1,633.0 | 100% | 1,633.00 | 176.1 | 100% | 176.1 | 633.2254 | City of Palm Bay | N/A | Boundary Canal Phase II Stormwater Improvement | Not provided. | On-line Retention BMPs | Completed | 2014 |  |  | A | 633 | Not provided | Not provided | Not provided | Not provided | N/A | Structural | 2013 | Central Indian River Lagoon | Not provided | Not provided | Not provided | Table 5 & TA | yes | 36.3927 | 64.7893
6879 | Natural Lands | Central IRL | A | IR12-21 | 0.56 | 0.48 | 0.1285 | 5.1127 | 0.44172 | 0.65698 | 0.05676 | 4110 | Pine flatwoods | PB-06 | Boundary Canal Phase II, Stormwater Improvement | Retention | 1,633.0 | 100% | 1,633.00 | 176.1 | 100% | 176.1 | 633.2254 | City of Palm Bay | N/A | Boundary Canal Phase II Stormwater Improvement | Not provided. | On-line Retention BMPs | Completed | 2014 |  |  | A | 633 | Not provided | Not provided | Not provided | Not provided | N/A | Structural | 2013 | Central Indian River Lagoon | Not provided | Not provided | Not provided | Table 5 & TA | yes | 123.5993 | 520.0186
6880 | Natural Lands | Central IRL | A | IR12-21 | 0.56 | 0.48 | 0.48926 | 5.1127 | 0.44172 | 2.5015 | 0.21612 | 6430 | Wet prairies | PB-06 | Boundary Canal Phase II, Stormwater Improvement | Retention | 1,633.0 | 100% | 1,633.00 | 176.1 | 100% | 176.1 | 633.2254 | City of Palm Bay | N/A | Boundary Canal Phase II Stormwater Improvement | Not provided. | On-line Retention BMPs | Completed | 2014 |  |  | A | 633 | Not provided | Not provided | Not provided | Not provided | N/A | Structural | 2013 | Central Indian River Lagoon | Not provided | Not provided | Not provided | Table 5 & TA | yes | 183.1708 | 1979.9814
6881 | Natural Lands | Central IRL | A | IR12-21 | 0.56 | 0.48 | 0.49041 | 4.363 | 0.53999 | 2.1397 | 0.26482 | 4340 | Hardwood Conifer Mixed | PB-06 | Boundary Canal Phase II, Stormwater Improvement | Retention | 1,633.0 | 100% | 1,633.00 | 176.1 | 100% | 176.1 | 633.2254 | City of Palm Bay | N/A | Boundary Canal Phase II Stormwater Improvement | Not provided. | On-line Retention BMPs | Completed | 2014 |  |  | A | 633 | Not provided | Not provided | Not provided | Not provided | N/A | Structural | 2013 | Central Indian River Lagoon | Not provided | Not provided | Not provided | Table 5 & TA | yes | 190.3012 | 1984.6373
6882 | Natural Lands | Central IRL | A | IR12-21 | 0.56 | 0.48 | 0.12735 | 4.363 | 0.53999 | 0.55562 | 0.068767 | 6410 | Freshwater marshes | PB-06 | Boundary Canal Phase II, Stormwater Improvement | Retention | 1,633.0 | 100% | 1,633.00 | 176.1 | 100% | 176.1 | 633.2254 | City of Palm Bay | N/A | Boundary Canal Phase II Stormwater Improvement | Not provided. | On-line Retention BMPs | Completed | 2014 |  |  | A | 633 | Not provided | Not provided | Not provided | Not provided | N/A | Structural | 2013 | Central Indian River Lagoon | Not provided | Not provided | Not provided | Table 5 & TA | yes | 97.5304 | 515.3627
6883 | Agricultural Lands | Central IRL | A | IR12-21 | 0.56 | 0.48 | 0.33249 | 4.49 | 0.61878 | 1.4929 | 0.20574 | 2430 | Ornamentals | PB-06 | Boundary Canal Phase II, Stormwater Improvement | Retention | 1,633.0 | 100% | 1,633.00 | 176.1 | 100% | 176.1 | 633.2254 | City of Palm Bay | N/A | Boundary Canal Phase II Stormwater Improvement | Not provided. | On-line Retention BMPs | Completed | 2014 |  |  | A | 633 | Not provided | Not provided | Not provided | Not provided | N/A | Structural | 2013 | Central Indian River Lagoon | Not provided | Not provided | Not provided | Table 5 & TA | yes | 159.5126 | 1345.5284
6884 | Natural Lands | Central IRL | A | IR12-21 | 0.56 | 0.48 | 0.051409 | 4.49 | 0.61878 | 0.23082 | 0.031811 | 3100 | Herbaceous Dry Prairie | PB-06 | Boundary Canal Phase II, Stormwater Improvement | Retention | 1,633.0 | 100% | 1,633.00 | 176.1 | 100% | 176.1 | 633.2254 | City of Palm Bay | N/A | Boundary Canal Phase II Stormwater Improvement | Not provided. | On-line Retention BMPs | Completed | 2014 |  |  | A | 633 | Not provided | Not provided | Not provided | Not provided | N/A | Structural | 2013 | Central Indian River Lagoon | Not provided | Not provided | Not provided | Table 5 & TA | yes | 61.0439 | 208.0437
6885 | Natural Lands | Central IRL | A | IR12-21 | 0.56 | 0.48 | 0.20064 | 4.49 | 0.61878 | 0.90085 | 0.12415 | 4340 | Hardwood Conifer Mixed | PB-06 | Boundary Canal Phase II, Stormwater Improvement | Retention | 1,633.0 | 100% | 1,633.00 | 176.1 | 100% | 176.1 | 633.2254 | City of Palm Bay | N/A | Boundary Canal Phase II Stormwater Improvement | Not provided. | On-line Retention BMPs | Completed | 2014 |  |  | A | 633 | Not provided | Not provided | Not provided | Not provided | N/A | Structural | 2013 | Central Indian River Lagoon | Not provided | Not provided | Not provided | Table 5 & TA | yes | 139.4347 | 811.9484
6886 | Town of Malabar | Central IRL | A | IR12-21 | 0.56 | 0.48 | 0.033231 | 4.49 | 0.61878 | 0.1492 | 0.020562 | 1210 | Fixed Single Family Units | PB-06 | Boundary Canal Phase II, Stormwater Improvement | Retention | 1,633.0 | 100% | 1,633.00 | 176.1 | 100% | 176.1 | 633.2254 | City of Palm Bay | N/A | Boundary Canal Phase II Stormwater Improvement | Not provided. | On-line Retention BMPs | Completed | 2014 |  |  | A | 633 | Not provided | Not provided | Not provided | Not provided | N/A | Structural | 2013 | Central Indian River Lagoon | Not provided | Not provided | Not provided | Table 5 & TA | yes | 50.0025 | 134.4796
6887 | Natural Lands | Central IRL | A | IR12-21 | 0.56 | 0.48 | 0.2357 | 5.6176 | 0.46549 | 1.3241 | 0.10971 | 4110 | Pine flatwoods | PB-06 | Boundary Canal Phase II, Stormwater Improvement | Retention | 1,633.0 | 100% | 1,633.00 | 176.1 | 100% | 176.1 | 633.2254 | City of Palm Bay | N/A | Boundary Canal Phase II Stormwater Improvement | Not provided. | On-line Retention BMPs | Completed | 2014 |  |  | A | 633 | Not provided | Not provided | Not provided | Not provided | N/A | Structural | 2013 | Central Indian River Lagoon | Not provided | Not provided | Not provided | Table 5 & TA | yes | 138.1523 | 953.841
6888 | Natural Lands | Central IRL | A | IR12-21 | 0.56 | 0.48 | 0.38206 | 5.6176 | 0.46549 | 2.1463 | 0.17785 | 6460 | Mixed scrub-shrub wetland | PB-06 | Boundary Canal Phase II, Stormwater Improvement | Retention | 1,633.0 | 100% | 1,633.00 | 176.1 | 100% | 176.1 | 633.2254 | City of Palm Bay | N/A | Boundary Canal Phase II Stormwater Improvement | Not provided. | On-line Retention BMPs | Completed | 2014 |  |  | A | 633 | Not provided | Not provided | Not provided | Not provided | N/A | Structural | 2013 | Central Indian River Lagoon | Not provided | Not provided | Not provided | Table 5 & TA | yes | 225.6178 | 1546.159
6889 | Town of Malabar | Central IRL | A | IR12-21 | 0.56 | 0.48 | 0.059211 | 3.0625 | 0.36386 | 0.18134 | 0.021544 | 1100 | Residential, Low Density-Less than two dwelling units/acre | PB-06 | Boundary Canal Phase II, Stormwater Improvement | Retention | 1,633.0 | 100% | 1,633.00 | 176.1 | 100% | 176.1 | 633.2254 | City of Palm Bay | N/A | Boundary Canal Phase II Stormwater Improvement | Not provided. | On-line Retention BMPs | Completed | 2014 |  |  | A | 633 | Not provided | Not provided | Not provided | Not provided | N/A | Structural | 2013 | Central Indian River Lagoon | Not provided | Not provided | Not provided | Table 5 & TA | yes | 109.66 | 239.6193
6890 | Natural Lands | Central IRL | A | IR12-21 | 0.56 | 0.48 | 0.10778 | 3.0625 | 0.36386 | 0.33007 | 0.039215 | 4110 | Pine flatwoods | PB-06 | Boundary Canal Phase II, Stormwater Improvement | Retention | 1,633.0 | 100% | 1,633.00 | 176.1 | 100% | 176.1 | 633.2254 | City of Palm Bay | N/A | Boundary Canal Phase II Stormwater Improvement | Not provided. | On-line Retention BMPs | Completed | 2014 |  |  | A | 633 | Not provided | Not provided | Not provided | Not provided | N/A | Structural | 2013 | Central Indian River Lagoon | Not provided | Not provided | Not provided | Table 5 & TA | yes | 117.5209 | 436.1527
6891 | Natural Lands | Central IRL | A | IR12-21 | 0.56 | 0.48 | 0.39541 | 5.1627 | 0.65579 | 2.0414 | 0.2593 | 3200 | Shrub and Brushland | PB-06 | Boundary Canal Phase II, Stormwater Improvement | Retention | 1,633.0 | 100% | 1,633.00 | 176.1 | 100% | 176.1 | 633.2254 | City of Palm Bay | N/A | Boundary Canal Phase II Stormwater Improvement | Not provided. | On-line Retention BMPs | Completed | 2014 |  |  | A | 633 | Not provided | Not provided | Not provided | Not provided | N/A | Structural | 2013 | Central Indian River Lagoon | Not provided | Not provided | Not provided | Table 5 & TA | yes | 164.0174 | 1600.149
6892 | Natural Lands | Central IRL | A | IR12-21 | 0.56 | 0.48 | 0.22236 | 5.1627 | 0.65579 | 1.148 | 0.14582 | 4130 | Sand pine | PB-06 | Boundary Canal Phase II, Stormwater Improvement | Retention | 1,633.0 | 100% | 1,633.00 | 176.1 | 100% | 176.1 | 633.2254 | City of Palm Bay | N/A | Boundary Canal Phase II Stormwater Improvement | Not provided. | On-line Retention BMPs | Completed | 2014 |  |  | A | 633 | Not provided | Not provided | Not provided | Not provided | N/A | Structural | 2013 | Central Indian River Lagoon | Not provided | Not provided | Not provided | Table 5 & TA | yes | 137.5565 | 899.851
6893 | Natural Lands | Central IRL | A | IR12-21 | 0.56 | 0.48 | 0.27215 | 4.4115 | 0.23787 | 1.2006 | 0.064737 | 4110 | Pine flatwoods | PB-06 | Boundary Canal Phase II, Stormwater Improvement | Retention | 1,633.0 | 100% | 1,633.00 | 176.1 | 100% | 176.1 | 633.2254 | City of Palm Bay | N/A | Boundary Canal Phase II Stormwater Improvement | Not provided. | On-line Retention BMPs | Completed | 2014 |  |  | A | 633 | Not provided | Not provided | Not provided | Not provided | N/A | Structural | 2013 | Central Indian River Lagoon | Not provided | Not provided | Not provided | Table 5 & TA | yes | 144.0616 | 1101.3484
6894 | Natural Lands | Central IRL | A | IR12-21 | 0.56 | 0.48 | 0.34561 | 4.4115 | 0.23787 | 1.5247 | 0.082212 | 4110 | Pine flatwoods | PB-06 | Boundary Canal Phase II, Stormwater Improvement | Retention | 1,633.0 | 100% | 1,633.00 | 176.1 | 100% | 176.1 | 633.2254 | City of Palm Bay | N/A | Boundary Canal Phase II Stormwater Improvement | Not provided. | On-line Retention BMPs | Completed | 2014 |  |  | A | 633 | Not provided | Not provided | Not provided | Not provided | N/A | Structural | 2013 | Central Indian River Lagoon | Not provided | Not provided | Not provided | Table 5 & TA | yes | 155.9537 | 1398.6516
6895 | Natural Lands | Central IRL | A | IR12-21 | 0.56 | 0.48 | 0.61776 | 4.9413 | 0.62767 | 3.0526 | 0.38775 | 3200 | Shrub and Brushland | PB-06 | Boundary Canal Phase II, Stormwater Improvement | Retention | 1,633.0 | 100% | 1,633.00 | 176.1 | 100% | 176.1 | 633.2254 | City of Palm Bay | N/A | Boundary Canal Phase II Stormwater Improvement | Not provided. | On-line Retention BMPs | Completed | 2014 |  |  | A | 633 | Not provided | Not provided | Not provided | Not provided | N/A | Structural | 2013 | Central Indian River Lagoon | Not provided | Not provided | Not provided | Table 5 & TA | yes | 200 | 2500
6896 | Natural Lands | Central IRL | A | IR12-21 | 0.56 | 0.48 | 0.19684 | 5.9746 | 0.62154 | 1.176 | 0.12234 | 4130 | Sand pine | PB-06 | Boundary Canal Phase II, Stormwater Improvement | Retention | 1,633.0 | 100% | 1,633.00 | 176.1 | 100% | 176.1 | 633.2254 | City of Palm Bay | N/A | Boundary Canal Phase II Stormwater Improvement | Not provided. | On-line Retention BMPs | Completed | 2014 |  |  | A | 633 | Not provided | Not provided | Not provided | Not provided | N/A | Structural | 2013 | Central Indian River Lagoon | Not provided | Not provided | Not provided | Table 5 & TA | yes | 138.264 | 796.5725
6897 | Natural Lands | Central IRL | A | IR12-21 | 0.56 | 0.48 | 0.42093 | 5.9746 | 0.62154 | 2.5149 | 0.26162 | 6460 | Mixed scrub-shrub wetland | PB-06 | Boundary Canal Phase II, Stormwater Improvement | Retention | 1,633.0 | 100% | 1,633.00 | 176.1 | 100% | 176.1 | 633.2254 | City of Palm Bay | N/A | Boundary Canal Phase II Stormwater Improvement | Not provided. | On-line Retention BMPs | Completed | 2014 |  |  | A | 633 | Not provided | Not provided | Not provided | Not provided | N/A | Structural | 2013 | Central Indian River Lagoon | Not provided | Not provided | Not provided | Table 5 & TA | yes | 164.7917 | 1703.4275
6898 | Natural Lands | Central IRL | A | IR12-21 | 0.56 | 0.48 | 0.11677 | 4.7602 | 0.35335 | 0.55585 | 0.04126 | 3200 | Shrub and Brushland | PB-06 | Boundary Canal Phase II, Stormwater Improvement | Retention | 1,633.0 | 100% | 1,633.00 | 176.1 | 100% | 176.1 | 633.2254 | City of Palm Bay | N/A | Boundary Canal Phase II Stormwater Improvement | Not provided. | On-line Retention BMPs | Completed | 2014 |  |  | A | 633 | Not provided | Not provided | Not provided | Not provided | N/A | Structural | 2013 | Central Indian River Lagoon | Not provided | Not provided | Not provided | Table 5 & TA | yes | 118.9259 | 472.5468
6899 | Natural Lands | Central IRL | A | IR12-21 | 0.56 | 0.48 | 0.50099 | 4.7602 | 0.35335 | 2.3848 | 0.17702 | 4110 | Pine flatwoods | PB-06 | Boundary Canal Phase II, Stormwater Improvement | Retention | 1,633.0 | 100% | 1,633.00 | 176.1 | 100% | 176.1 | 633.2254 | City of Palm Bay | N/A | Boundary Canal Phase II Stormwater Improvement | Not provided. | On-line Retention BMPs | Completed | 2014 |  |  | A | 633 | Not provided | Not provided | Not provided | Not provided | N/A | Structural | 2013 | Central Indian River Lagoon | Not provided | Not provided | Not provided | Table 5 & TA | yes | 181.1221 | 2027.4532
6900 | Natural Lands | Central IRL | A | IR12-21 | 0.56 | 0.48 | 0.22657 | 5.3343 | 0.56442 | 1.2086 | 0.12788 | 3200 | Shrub and Brushland | PB-06 | Boundary Canal Phase II, Stormwater Improvement | Retention | 1,633.0 | 100% | 1,633.00 | 176.1 | 100% | 176.1 | 633.2254 | City of Palm Bay | N/A | Boundary Canal Phase II Stormwater Improvement | Not provided. | On-line Retention BMPs | Completed | 2014 |  |  | A | 633 | Not provided | Not provided | Not provided | Not provided | N/A | Structural | 2013 | Central Indian River Lagoon | Not provided | Not provided | Not provided | Table 5 & TA | yes | 143.6905 | 916.8832
6901 | Natural Lands | Central IRL | A | IR12-21 | 0.56 | 0.48 | 0.057773 | 5.3343 | 0.56442 | 0.30818 | 0.032608 | 3200 | Shrub and Brushland | PB-06 | Boundary Canal Phase II, Stormwater Improvement | Retention | 1,633.0 | 100% | 1,633.00 | 176.1 | 100% | 176.1 | 633.2254 | City of Palm Bay | N/A | Boundary Canal Phase II Stormwater Improvement | Not provided. | On-line Retention BMPs | Completed | 2014 |  |  | A | 633 | Not provided | Not provided | Not provided | Not provided | N/A | Structural | 2013 | Central Indian River Lagoon | Not provided | Not provided | Not provided | Table 5 & TA | yes | 72.4339 | 233.7989
6902 | Natural Lands | Central IRL | A | IR12-21 | 0.56 | 0.48 | 0.042057 | 5.3343 | 0.56442 | 0.22434 | 0.023737 | 4110 | Pine flatwoods | PB-06 | Boundary Canal Phase II, Stormwater Improvement | Retention | 1,633.0 | 100% | 1,633.00 | 176.1 | 100% | 176.1 | 633.2254 | City of Palm Bay | N/A | Boundary Canal Phase II Stormwater Improvement | Not provided. | On-line Retention BMPs | Completed | 2014 |  |  | A | 633 | Not provided | Not provided | Not provided | Not provided | N/A | Structural | 2013 | Central Indian River Lagoon | Not provided | Not provided | Not provided | Table 5 & TA | yes | 58.2799 | 170.1971
6903 | Natural Lands | Central IRL | A | IR12-21 | 0.56 | 0.48 | 0.29137 | 5.3343 | 0.56442 | 1.5542 | 0.16445 | 6430 | Wet prairies | PB-06 | Boundary Canal Phase II, Stormwater Improvement | Retention | 1,633.0 | 100% | 1,633.00 | 176.1 | 100% | 176.1 | 633.2254 | City of Palm Bay | N/A | Boundary Canal Phase II Stormwater Improvement | Not provided. | On-line Retention BMPs | Completed | 2014 |  |  | A | 633 | Not provided | Not provided | Not provided | Not provided | N/A | Structural | 2013 | Central Indian River Lagoon | Not provided | Not provided | Not provided | Table 5 & TA | yes | 160.3587 | 1179.1208
6904 | Natural Lands | Central IRL | A | IR12-21 | 0.56 | 0.48 | 0.61776 | 5.3235 | 0.7287 | 3.2887 | 0.45017 | 3200 | Shrub and Brushland | PB-06 | Boundary Canal Phase II, Stormwater Improvement | Retention | 1,633.0 | 100% | 1,633.00 | 176.1 | 100% | 176.1 | 633.2254 | City of Palm Bay | N/A | Boundary Canal Phase II Stormwater Improvement | Not provided. | On-line Retention BMPs | Completed | 2014 |  |  | A | 633 | Not provided | Not provided | Not provided | Not provided | N/A | Structural | 2013 | Central Indian River Lagoon | Not provided | Not provided | Not provided | Table 5 & TA | yes | 200 | 2500
6905 | Natural Lands | Central IRL | A | IR12-21 | 0.56 | 0.48 | 0.02756 | 4.7409 | 0.4773 | 0.13066 | 0.013155 | 4130 | Sand pine | PB-06 | Boundary Canal Phase II, Stormwater Improvement | Retention | 1,633.0 | 100% | 1,633.00 | 176.1 | 100% | 176.1 | 633.2254 | City of Palm Bay | N/A | Boundary Canal Phase II Stormwater Improvement | Not provided. | On-line Retention BMPs | Completed | 2014 |  |  | A | 633 | Not provided | Not provided | Not provided | Not provided | N/A | Structural | 2013 | Central Indian River Lagoon | Not provided | Not provided | Not provided | Table 5 & TA | yes | 57.422 | 111.5334
6906 | Natural Lands | Central IRL | A | IR12-21 | 0.56 | 0.48 | 0.31689 | 4.7409 | 0.4773 | 1.5023 | 0.15125 | 4340 | Hardwood Conifer Mixed | PB-06 | Boundary Canal Phase II, Stormwater Improvement | Retention | 1,633.0 | 100% | 1,633.00 | 176.1 | 100% | 176.1 | 633.2254 | City of Palm Bay | N/A | Boundary Canal Phase II Stormwater Improvement | Not provided. | On-line Retention BMPs | Completed | 2014 |  |  | A | 633 | Not provided | Not provided | Not provided | Not provided | N/A | Structural | 2013 | Central Indian River Lagoon | Not provided | Not provided | Not provided | Table 5 & TA | yes | 152.861 | 1282.4182
6907 | Natural Lands | Central IRL | A | IR12-21 | 0.56 | 0.48 | 0.27331 | 4.7409 | 0.4773 | 1.2957 | 0.13045 | 6410 | Freshwater marshes | PB-06 | Boundary Canal Phase II, Stormwater Improvement | Retention | 1,633.0 | 100% | 1,633.00 | 176.1 | 100% | 176.1 | 633.2254 | City of Palm Bay | N/A | Boundary Canal Phase II Stormwater Improvement | Not provided. | On-line Retention BMPs | Completed | 2014 |  |  | A | 633 | Not provided | Not provided | Not provided | Not provided | N/A | Structural | 2013 | Central Indian River Lagoon | Not provided | Not provided | Not provided | Table 5 & TA | yes | 147.7448 | 1106.0484
6908 | Natural Lands | Central IRL | A | IR12-21 | 0.56 | 0.48 | 0.61776 | 5.8679 | 0.43678 | 3.625 | 0.26983 | 4110 | Pine flatwoods | PB-06 | Boundary Canal Phase II, Stormwater Improvement | Retention | 1,633.0 | 100% | 1,633.00 | 176.1 | 100% | 176.1 | 633.2254 | City of Palm Bay | N/A | Boundary Canal Phase II Stormwater Improvement | Not provided. | On-line Retention BMPs | Completed | 2014 |  |  | A | 633 | Not provided | Not provided | Not provided | Not provided | N/A | Structural | 2013 | Central Indian River Lagoon | Not provided | Not provided | Not provided | Table 5 & TA | yes | 200 | 2500
6909 | Agricultural Lands | Central IRL | A | IR12-21 | 0.56 | 0.48 | 0.61776 | 4.3863 | 0.61938 | 2.7097 | 0.38263 | 2430 | Ornamentals | PB-06 | Boundary Canal Phase II, Stormwater Improvement | Retention | 1,633.0 | 100% | 1,633.00 | 176.1 | 100% | 176.1 | 633.2254 | City of Palm Bay | N/A | Boundary Canal Phase II Stormwater Improvement | Not provided. | On-line Retention BMPs | Completed | 2014 |  |  | A | 633 | Not provided | Not provided | Not provided | Not provided | N/A | Structural | 2013 | Central Indian River Lagoon | Not provided | Not provided | Not provided | Table 5 & TA | yes | 200 | 2500
6910 | Town of Malabar | Central IRL | A | IR12-21 | 0.56 | 0.48 | 0.080666 | 4.3901 | 0.5287 | 0.35413 | 0.042648 | 1850 | Parks and Zoos | PB-06 | Boundary Canal Phase II, Stormwater Improvement | Retention | 1,633.0 | 100% | 1,633.00 | 176.1 | 100% | 176.1 | 633.2254 | City of Palm Bay | N/A | Boundary Canal Phase II Stormwater Improvement | Not provided. | On-line Retention BMPs | Completed | 2014 |  |  | A | 633 | Not provided | Not provided | Not provided | Not provided | N/A | Structural | 2013 | Central Indian River Lagoon | Not provided | Not provided | Not provided | Table 5 & TA | yes | 107.1924 | 326.4439
6911 | Agricultural Lands | Central IRL | A | IR12-21 | 0.56 | 0.48 | 0.10902 | 4.3901 | 0.5287 | 0.47863 | 0.057641 | 3300 | Mixed Rangeland | PB-06 | Boundary Canal Phase II, Stormwater Improvement | Retention | 1,633.0 | 100% | 1,633.00 | 176.1 | 100% | 176.1 | 633.2254 | City of Palm Bay | N/A | Boundary Canal Phase II Stormwater Improvement | Not provided. | On-line Retention BMPs | Completed | 2014 |  |  | A | 633 | Not provided | Not provided | Not provided | Not provided | N/A | Structural | 2013 | Central Indian River Lagoon | Not provided | Not provided | Not provided | Table 5 & TA | yes | 121.6296 | 441.2044
6912 | Natural Lands | Central IRL | A | IR12-21 | 0.56 | 0.48 | 0.42807 | 4.3901 | 0.5287 | 1.8793 | 0.22632 | 4110 | Pine flatwoods | PB-06 | Boundary Canal Phase II, Stormwater Improvement | Retention | 1,633.0 | 100% | 1,633.00 | 176.1 | 100% | 176.1 | 633.2254 | City of Palm Bay | N/A | Boundary Canal Phase II Stormwater Improvement | Not provided. | On-line Retention BMPs | Completed | 2014 |  |  | A | 633 | Not provided | Not provided | Not provided | Not provided | N/A | Structural | 2013 | Central Indian River Lagoon | Not provided | Not provided | Not provided | Table 5 & TA | yes | 181.301 | 1732.3517
6913 | Natural Lands | Central IRL | A | IR12-21 | 0.56 | 0.48 | 0.61776 | 5.8617 | 0.43609 | 3.6211 | 0.2694 | 4110 | Pine flatwoods | PB-06 | Boundary Canal Phase II, Stormwater Improvement | Retention | 1,633.0 | 100% | 1,633.00 | 176.1 | 100% | 176.1 | 633.2254 | City of Palm Bay | N/A | Boundary Canal Phase II Stormwater Improvement | Not provided. | On-line Retention BMPs | Completed | 2014 |  |  | A | 633 | Not provided | Not provided | Not provided | Not provided | N/A | Structural | 2013 | Central Indian River Lagoon | Not provided | Not provided | Not provided | Table 5 & TA | yes | 200 | 2500
6914 | Natural Lands | Central IRL | A | IR12-21 | 0.56 | 0.48 | 0.59811 | 4.8472 | 0.66316 | 2.8992 | 0.39665 | 4130 | Sand pine | PB-06 | Boundary Canal Phase II, Stormwater Improvement | Retention | 1,633.0 | 100% | 1,633.00 | 176.1 | 100% | 176.1 | 633.2254 | City of Palm Bay | N/A | Boundary Canal Phase II Stormwater Improvement | Not provided. | On-line Retention BMPs | Completed | 2014 |  |  | A | 633 | Not provided | Not provided | Not provided | Not provided | N/A | Structural | 2013 | Central Indian River Lagoon | Not provided | Not provided | Not provided | Table 5 & TA | yes | 193.3227 | 2420.4807
6915 | Natural Lands | Central IRL | A | IR12-21 | 0.56 | 0.48 | 0.61776 | 4.5712 | 0.25604 | 2.8239 | 0.15817 | 4110 | Pine flatwoods | PB-06 | Boundary Canal Phase II, Stormwater Improvement | Retention | 1,633.0 | 100% | 1,633.00 | 176.1 | 100% | 176.1 | 633.2254 | City of Palm Bay | N/A | Boundary Canal Phase II Stormwater Improvement | Not provided. | On-line Retention BMPs | Completed | 2014 |  |  | A | 633 | Not provided | Not provided | Not provided | Not provided | N/A | Structural | 2013 | Central Indian River Lagoon | Not provided | Not provided | Not provided | Table 5 & TA | yes | 200 | 2500
6916 | Natural Lands | Central IRL | A | IR12-21 | 0.56 | 0.48 | 0.5678 | 4.7943 | 0.59109 | 2.7222 | 0.33562 | 3200 | Shrub and Brushland | PB-06 | Boundary Canal Phase II, Stormwater Improvement | Retention | 1,633.0 | 100% | 1,633.00 | 176.1 | 100% | 176.1 | 633.2254 | City of Palm Bay | N/A | Boundary Canal Phase II Stormwater Improvement | Not provided. | On-line Retention BMPs | Completed | 2014 |  |  | A | 633 | Not provided | Not provided | Not provided | Not provided | N/A | Structural | 2013 | Central Indian River Lagoon | Not provided | Not provided | Not provided | Table 5 & TA | yes | 187.022 | 2297.8021
6917 | Agricultural Lands | Central IRL | A | IR12-21 | 0.56 | 0.48 | 0.048823 | 4.7943 | 0.59109 | 0.23407 | 0.028858 | 3300 | Mixed Rangeland | PB-06 | Boundary Canal Phase II, Stormwater Improvement | Retention | 1,633.0 | 100% | 1,633.00 | 176.1 | 100% | 176.1 | 633.2254 | City of Palm Bay | N/A | Boundary Canal Phase II Stormwater Improvement | Not provided. | On-line Retention BMPs | Completed | 2014 |  |  | A | 633 | Not provided | Not provided | Not provided | Not provided | N/A | Structural | 2013 | Central Indian River Lagoon | Not provided | Not provided | Not provided | Table 5 & TA | yes | 70.5675 | 197.5787
6918 | Natural Lands | Central IRL | A | IR12-21 | 0.56 | 0.48 | 0.0011414 | 4.7943 | 0.59109 | 0.0054724 | 0.00067468 | 4110 | Pine flatwoods | PB-06 | Boundary Canal Phase II, Stormwater Improvement | Retention | 1,633.0 | 100% | 1,633.00 | 176.1 | 100% | 176.1 | 633.2254 | City of Palm Bay | N/A | Boundary Canal Phase II Stormwater Improvement | Not provided. | On-line Retention BMPs | Completed | 2014 |  |  | A | 633 | Not provided | Not provided | Not provided | Not provided | N/A | Structural | 2013 | Central Indian River Lagoon | Not provided | Not provided | Not provided | Table 5 & TA | yes | 10.3885 | 4.6192
6919 | Natural Lands | Central IRL | A | IR12-21 | 0.56 | 0.48 | 0.26833 | 4.5543 | 0.59644 | 1.2221 | 0.16004 | 3200 | Shrub and Brushland | PB-06 | Boundary Canal Phase II, Stormwater Improvement | Retention | 1,633.0 | 100% | 1,633.00 | 176.1 | 100% | 176.1 | 633.2254 | City of Palm Bay | N/A | Boundary Canal Phase II Stormwater Improvement | Not provided. | On-line Retention BMPs | Completed | 2014 |  |  | A | 633 | Not provided | Not provided | Not provided | Not provided | N/A | Structural | 2013 | Central Indian River Lagoon | Not provided | Not provided | Not provided | Table 5 & TA | yes | 146.8565 | 1085.9016
6920 | Natural Lands | Central IRL | A | IR12-21 | 0.56 | 0.48 | 0.34943 | 4.5543 | 0.59644 | 1.5914 | 0.20842 | 4130 | Sand pine | PB-06 | Boundary Canal Phase II, Stormwater Improvement | Retention | 1,633.0 | 100% | 1,633.00 | 176.1 | 100% | 176.1 | 633.2254 | City of Palm Bay | N/A | Boundary Canal Phase II Stormwater Improvement | Not provided. | On-line Retention BMPs | Completed | 2014 |  |  | A | 633 | Not provided | Not provided | Not provided | Not provided | N/A | Structural | 2013 | Central Indian River Lagoon | Not provided | Not provided | Not provided | Table 5 & TA | yes | 174.5739 | 1414.0984
6921 | Agricultural Lands | Central IRL | A | IR12-21 | 0.56 | 0.48 | 0.088126 | 6.9051 | 0.99732 | 0.60852 | 0.087889 | 2430 | Ornamentals | PB-06 | Boundary Canal Phase II, Stormwater Improvement | Retention | 1,633.0 | 100% | 1,633.00 | 176.1 | 100% | 176.1 | 633.2254 | City of Palm Bay | N/A | Boundary Canal Phase II Stormwater Improvement | Not provided. | On-line Retention BMPs | Completed | 2014 |  |  | A | 633 | Not provided | Not provided | Not provided | Not provided | N/A | Structural | 2013 | Central Indian River Lagoon | Not provided | Not provided | Not provided | Table 5 & TA | yes | 114.5909 | 356.6317
6922 | Natural Lands | Central IRL | A | IR12-21 | 0.56 | 0.48 | 0.19764 | 6.9051 | 0.99732 | 1.3647 | 0.19711 | 4340 | Hardwood Conifer Mixed | PB-06 | Boundary Canal Phase II, Stormwater Improvement | Retention | 1,633.0 | 100% | 1,633.00 | 176.1 | 100% | 176.1 | 633.2254 | City of Palm Bay | N/A | Boundary Canal Phase II Stormwater Improvement | Not provided. | On-line Retention BMPs | Completed | 2014 |  |  | A | 633 | Not provided | Not provided | Not provided | Not provided | N/A | Structural | 2013 | Central Indian River Lagoon | Not provided | Not provided | Not provided | Table 5 & TA | yes | 132.3034 | 799.8139
6923 | Town of Malabar | Central IRL | A | IR12-21 | 0.56 | 0.48 | 0.332 | 6.9051 | 0.99732 | 2.2925 | 0.33111 | 1210 | Fixed Single Family Units | PB-06 | Boundary Canal Phase II, Stormwater Improvement | Retention | 1,633.0 | 100% | 1,633.00 | 176.1 | 100% | 176.1 | 633.2254 | City of Palm Bay | N/A | Boundary Canal Phase II Stormwater Improvement | Not provided. | On-line Retention BMPs | Completed | 2014 |  |  | A | 633 | Not provided | Not provided | Not provided | Not provided | N/A | Structural | 2013 | Central Indian River Lagoon | Not provided | Not provided | Not provided | Table 5 & TA | yes | 153.7569 | 1343.5544
6924 | Natural Lands | Central IRL | A | IR12-21 | 0.56 | 0.48 | 0.050438 | 4.5503 | 0.62224 | 0.22951 | 0.031385 | 3200 | Shrub and Brushland | PB-06 | Boundary Canal Phase II, Stormwater Improvement | Retention | 1,633.0 | 100% | 1,633.00 | 176.1 | 100% | 176.1 | 633.2254 | City of Palm Bay | N/A | Boundary Canal Phase II Stormwater Improvement | Not provided. | On-line Retention BMPs | Completed | 2014 |  |  | A | 633 | Not provided | Not provided | Not provided | Not provided | N/A | Structural | 2013 | Central Indian River Lagoon | Not provided | Not provided | Not provided | Table 5 & TA | yes | 108.1794 | 204.1152
6925 | Natural Lands | Central IRL | A | IR12-21 | 0.56 | 0.48 | 0.56733 | 4.5503 | 0.62224 | 2.5815 | 0.35301 | 4130 | Sand pine | PB-06 | Boundary Canal Phase II, Stormwater Improvement | Retention | 1,633.0 | 100% | 1,633.00 | 176.1 | 100% | 176.1 | 633.2254 | City of Palm Bay | N/A | Boundary Canal Phase II Stormwater Improvement | Not provided. | On-line Retention BMPs | Completed | 2014 |  |  | A | 633 | Not provided | Not provided | Not provided | Not provided | N/A | Structural | 2013 | Central Indian River Lagoon | Not provided | Not provided | Not provided | Table 5 & TA | yes | 191.8502 | 2295.8848
6926 | Natural Lands | Central IRL | A | IR12-21 | 0.56 | 0.48 | 0.61776 | 6.9387 | 0.68807 | 4.2865 | 0.42507 | 6460 | Mixed scrub-shrub wetland | PB-06 | Boundary Canal Phase II, Stormwater Improvement | Retention | 1,633.0 | 100% | 1,633.00 | 176.1 | 100% | 176.1 | 633.2254 | City of Palm Bay | N/A | Boundary Canal Phase II Stormwater Improvement | Not provided. | On-line Retention BMPs | Completed | 2014 |  |  | A | 633 | Not provided | Not provided | Not provided | Not provided | N/A | Structural | 2013 | Central Indian River Lagoon | Not provided | Not provided | Not provided | Table 5 & TA | yes | 200 | 2500
6927 | Natural Lands | Central IRL | A | IR12-21 | 0.56 | 0.48 | 0.61776 | 4.9113 | 0.67199 | 3.034 | 0.41513 | 4130 | Sand pine | PB-06 | Boundary Canal Phase II, Stormwater Improvement | Retention | 1,633.0 | 100% | 1,633.00 | 176.1 | 100% | 176.1 | 633.2254 | City of Palm Bay | N/A | Boundary Canal Phase II Stormwater Improvement | Not provided. | On-line Retention BMPs | Completed | 2014 |  |  | A | 633 | Not provided | Not provided | Not provided | Not provided | N/A | Structural | 2013 | Central Indian River Lagoon | Not provided | Not provided | Not provided | Table 5 & TA | yes | 200 | 2500
6928 | Agricultural Lands | Central IRL | A | IR12-21 | 0.56 | 0.48 | 0.61776 | 4.1411 | 0.58562 | 2.5582 | 0.36177 | 2430 | Ornamentals | PB-06 | Boundary Canal Phase II, Stormwater Improvement | Retention | 1,633.0 | 100% | 1,633.00 | 176.1 | 100% | 176.1 | 633.2254 | City of Palm Bay | N/A | Boundary Canal Phase II Stormwater Improvement | Not provided. | On-line Retention BMPs | Completed | 2014 |  |  | A | 633 | Not provided | Not provided | Not provided | Not provided | N/A | Structural | 2013 | Central Indian River Lagoon | Not provided | Not provided | Not provided | Table 5 & TA | yes | 200 | 2500
6929 | Town of Malabar | Central IRL | A | IR12-21 | 0.56 | 0.48 | 0.14893 | 7.8954 | 1.0746 | 1.1759 | 0.16005 | 1850 | Parks and Zoos | PB-06 | Boundary Canal Phase II, Stormwater Improvement | Retention | 1,633.0 | 100% | 1,633.00 | 176.1 | 100% | 176.1 | 633.2254 | City of Palm Bay | N/A | Boundary Canal Phase II Stormwater Improvement | Not provided. | On-line Retention BMPs | Completed | 2014 |  |  | A | 633 | Not provided | Not provided | Not provided | Not provided | N/A | Structural | 2013 | Central Indian River Lagoon | Not provided | Not provided | Not provided | Table 5 & TA | yes | 124.1439 | 602.6951
6930 | Town of Malabar | Central IRL | A | IR12-21 | 0.56 | 0.48 | 0.063459 | 7.8954 | 1.0746 | 0.50103 | 0.068196 | 1750 | Governmental | PB-06 | Boundary Canal Phase II, Stormwater Improvement | Retention | 1,633.0 | 100% | 1,633.00 | 176.1 | 100% | 176.1 | 633.2254 | City of Palm Bay | N/A | Boundary Canal Phase II Stormwater Improvement | Not provided. | On-line Retention BMPs | Completed | 2014 |  |  | A | 633 | Not provided | Not provided | Not provided | Not provided | N/A | Structural | 2013 | Central Indian River Lagoon | Not provided | Not provided | Not provided | Table 5 & TA | yes | 110.569 | 256.8098
6931 | Natural Lands | Central IRL | A | IR12-21 | 0.56 | 0.48 | 0.37704 | 5.2251 | 0.65116 | 1.9701 | 0.24551 | 3200 | Shrub and Brushland | PB-06 | Boundary Canal Phase II, Stormwater Improvement | Retention | 1,633.0 | 100% | 1,633.00 | 176.1 | 100% | 176.1 | 633.2254 | City of Palm Bay | N/A | Boundary Canal Phase II Stormwater Improvement | Not provided. | On-line Retention BMPs | Completed | 2014 |  |  | A | 633 | Not provided | Not provided | Not provided | Not provided | N/A | Structural | 2013 | Central Indian River Lagoon | Not provided | Not provided | Not provided | Table 5 & TA | yes | 157.1504 | 1525.8216
6932 | Natural Lands | Central IRL | A | IR12-21 | 0.56 | 0.48 | 0.24072 | 5.2251 | 0.65116 | 1.2578 | 0.15675 | 4130 | Sand pine | PB-06 | Boundary Canal Phase II, Stormwater Improvement | Retention | 1,633.0 | 100% | 1,633.00 | 176.1 | 100% | 176.1 | 633.2254 | City of Palm Bay | N/A | Boundary Canal Phase II Stormwater Improvement | Not provided. | On-line Retention BMPs | Completed | 2014 |  |  | A | 633 | Not provided | Not provided | Not provided | Not provided | N/A | Structural | 2013 | Central Indian River Lagoon | Not provided | Not provided | Not provided | Table 5 & TA | yes | 169.0068 | 974.1784
6933 | Town of Malabar | Central IRL | A | IR12-21 | 0.56 | 0.48 | 0.0049251 | 6.5575 | 0.85583 | 0.032296 | 0.0042151 | 1100 | Residential, Low Density-Less than two dwelling units/acre | PB-06 | Boundary Canal Phase II, Stormwater Improvement | Retention | 1,633.0 | 100% | 1,633.00 | 176.1 | 100% | 176.1 | 633.2254 | City of Palm Bay | N/A | Boundary Canal Phase II Stormwater Improvement | Not provided. | On-line Retention BMPs | Completed | 2014 |  |  | A | 633 | Not provided | Not provided | Not provided | Not provided | N/A | Structural | 2013 | Central Indian River Lagoon | Not provided | Not provided | Not provided | Table 5 & TA | yes | 39.5867 | 19.9312
6934 | Agricultural Lands | Central IRL | A | IR12-21 | 0.56 | 0.48 | 0.0021019 | 6.5575 | 0.85583 | 0.013783 | 0.0017989 | 2510 | Horse Farms | PB-06 | Boundary Canal Phase II, Stormwater Improvement | Retention | 1,633.0 | 100% | 1,633.00 | 176.1 | 100% | 176.1 | 633.2254 | City of Palm Bay | N/A | Boundary Canal Phase II Stormwater Improvement | Not provided. | On-line Retention BMPs | Completed | 2014 |  |  | A | 633 | Not provided | Not provided | Not provided | Not provided | N/A | Structural | 2013 | Central Indian River Lagoon | Not provided | Not provided | Not provided | Table 5 & TA | yes | 18.7838 | 8.506
6935 | Natural Lands | Central IRL | A | IR12-21 | 0.56 | 0.48 | 0.1013 | 6.5575 | 0.85583 | 0.66426 | 0.086694 | 3200 | Shrub and Brushland | PB-06 | Boundary Canal Phase II, Stormwater Improvement | Retention | 1,633.0 | 100% | 1,633.00 | 176.1 | 100% | 176.1 | 633.2254 | City of Palm Bay | N/A | Boundary Canal Phase II Stormwater Improvement | Not provided. | On-line Retention BMPs | Completed | 2014 |  |  | A | 633 | Not provided | Not provided | Not provided | Not provided | N/A | Structural | 2013 | Central Indian River Lagoon | Not provided | Not provided | Not provided | Table 5 & TA | yes | 89.5964 | 409.9366
6936 | Natural Lands | Central IRL | A | IR12-21 | 0.56 | 0.48 | 0.16255 | 5.4896 | 0.74667 | 0.89234 | 0.12137 | 3200 | Shrub and Brushland | PB-06 | Boundary Canal Phase II, Stormwater Improvement | Retention | 1,633.0 | 100% | 1,633.00 | 176.1 | 100% | 176.1 | 633.2254 | City of Palm Bay | N/A | Boundary Canal Phase II Stormwater Improvement | Not provided. | On-line Retention BMPs | Completed | 2014 |  |  | A | 633 | Not provided | Not provided | Not provided | Not provided | N/A | Structural | 2013 | Central Indian River Lagoon | Not provided | Not provided | Not provided | Table 5 & TA | yes | 126.3137 | 657.8235
6937 | Agricultural Lands | Central IRL | A | IR12-21 | 0.56 | 0.48 | 0.45521 | 5.4896 | 0.74667 | 2.4989 | 0.33989 | 3300 | Mixed Rangeland | PB-06 | Boundary Canal Phase II, Stormwater Improvement | Retention | 1,633.0 | 100% | 1,633.00 | 176.1 | 100% | 176.1 | 633.2254 | City of Palm Bay | N/A | Boundary Canal Phase II Stormwater Improvement | Not provided. | On-line Retention BMPs | Completed | 2014 |  |  | A | 633 | Not provided | Not provided | Not provided | Not provided | N/A | Structural | 2013 | Central Indian River Lagoon | Not provided | Not provided | Not provided | Table 5 & TA | yes | 173.6878 | 1842.1765
6938 | Natural Lands | Central IRL | A | IR12-21 | 0.56 | 0.48 | 0.15294 | 4.4425 | 0.54767 | 0.67944 | 0.083761 | 3200 | Shrub and Brushland | PB-06 | Boundary Canal Phase II, Stormwater Improvement | Retention | 1,633.0 | 100% | 1,633.00 | 176.1 | 100% | 176.1 | 633.2254 | City of Palm Bay | N/A | Boundary Canal Phase II Stormwater Improvement | Not provided. | On-line Retention BMPs | Completed | 2014 |  |  | A | 633 | Not provided | Not provided | Not provided | Not provided | N/A | Structural | 2013 | Central Indian River Lagoon | Not provided | Not provided | Not provided | Table 5 & TA | yes | 108.9274 | 618.9277
6939 | Natural Lands | Central IRL | A | IR12-21 | 0.56 | 0.48 | 0.070828 | 4.4425 | 0.54767 | 0.31465 | 0.03879 | 4110 | Pine flatwoods | PB-06 | Boundary Canal Phase II, Stormwater Improvement | Retention | 1,633.0 | 100% | 1,633.00 | 176.1 | 100% | 176.1 | 633.2254 | City of Palm Bay | N/A | Boundary Canal Phase II Stormwater Improvement | Not provided. | On-line Retention BMPs | Completed | 2014 |  |  | A | 633 | Not provided | Not provided | Not provided | Not provided | N/A | Structural | 2013 | Central Indian River Lagoon | Not provided | Not provided | Not provided | Table 5 & TA | yes | 71.3954 | 286.629
6940 | Natural Lands | Central IRL | A | IR12-21 | 0.56 | 0.48 | 0.394 | 4.4425 | 0.54767 | 1.7503 | 0.21578 | 6460 | Mixed scrub-shrub wetland | PB-06 | Boundary Canal Phase II, Stormwater Improvement | Retention | 1,633.0 | 100% | 1,633.00 | 176.1 | 100% | 176.1 | 633.2254 | City of Palm Bay | N/A | Boundary Canal Phase II Stormwater Improvement | Not provided. | On-line Retention BMPs | Completed | 2014 |  |  | A | 633 | Not provided | Not provided | Not provided | Not provided | N/A | Structural | 2013 | Central Indian River Lagoon | Not provided | Not provided | Not provided | Table 5 & TA | yes | 162.999 | 1594.4433
6941 | Natural Lands | Central IRL | A | IR12-21 | 0.56 | 0.48 | 0.58098 | 5.6362 | 0.77138 | 3.2745 | 0.44816 | 3200 | Shrub and Brushland | PB-06 | Boundary Canal Phase II, Stormwater Improvement | Retention | 1,633.0 | 100% | 1,633.00 | 176.1 | 100% | 176.1 | 633.2254 | City of Palm Bay | N/A | Boundary Canal Phase II Stormwater Improvement | Not provided. | On-line Retention BMPs | Completed | 2014 |  |  | A | 633 | Not provided | Not provided | Not provided | Not provided | N/A | Structural | 2013 | Central Indian River Lagoon | Not provided | Not provided | Not provided | Table 5 & TA | yes | 192.3735 | 2351.1386
6942 | Agricultural Lands | Central IRL | A | IR12-21 | 0.56 | 0.48 | 0.036784 | 5.6362 | 0.77138 | 0.20733 | 0.028375 | 3300 | Mixed Rangeland | PB-06 | Boundary Canal Phase II, Stormwater Improvement | Retention | 1,633.0 | 100% | 1,633.00 | 176.1 | 100% | 176.1 | 633.2254 | City of Palm Bay | N/A | Boundary Canal Phase II Stormwater Improvement | Not provided. | On-line Retention BMPs | Completed | 2014 |  |  | A | 633 | Not provided | Not provided | Not provided | Not provided | N/A | Structural | 2013 | Central Indian River Lagoon | Not provided | Not provided | Not provided | Table 5 & TA | yes | 75.2895 | 148.8614
6943 | Town of Malabar | Central IRL | A | IR12-21 | 0.56 | 0.48 | 0.083369 | 9.7845 | 1.4508 | 0.81572 | 0.12095 | 1210 | Fixed Single Family Units | PB-06 | Boundary Canal Phase II, Stormwater Improvement | Retention | 1,633.0 | 100% | 1,633.00 | 176.1 | 100% | 176.1 | 633.2254 | City of Palm Bay | N/A | Boundary Canal Phase II Stormwater Improvement | Not provided. | On-line Retention BMPs | Completed | 2014 |  |  | A | 633 | Not provided | Not provided | Not provided | Not provided | N/A | Structural | 2013 | Central Indian River Lagoon | Not provided | Not provided | Not provided | Table 5 & TA | yes | 111.9302 | 337.3809
6944 | Town of Malabar | Central IRL | A | IR12-21 | 0.56 | 0.48 | 0.51616 | 9.7845 | 1.4508 | 5.0504 | 0.74884 | 1210 | Fixed Single Family Units | PB-06 | Boundary Canal Phase II, Stormwater Improvement | Retention | 1,633.0 | 100% | 1,633.00 | 176.1 | 100% | 176.1 | 633.2254 | City of Palm Bay | N/A | Boundary Canal Phase II Stormwater Improvement | Not provided. | On-line Retention BMPs | Completed | 2014 |  |  | A | 633 | Not provided | Not provided | Not provided | Not provided | N/A | Structural | 2013 | Central Indian River Lagoon | Not provided | Not provided | Not provided | Table 5 & TA | yes | 183.1329 | 2088.8182
6945 | Town of Malabar | Central IRL | A | IR12-21 | 0.56 | 0.48 | 0.018237 | 9.7845 | 1.4508 | 0.17844 | 0.026458 | 1210 | Fixed Single Family Units | PB-06 | Boundary Canal Phase II, Stormwater Improvement | Retention | 1,633.0 | 100% | 1,633.00 | 176.1 | 100% | 176.1 | 633.2254 | City of Palm Bay | N/A | Boundary Canal Phase II Stormwater Improvement | Not provided. | On-line Retention BMPs | Completed | 2014 |  |  | A | 633 | Not provided | Not provided | Not provided | Not provided | N/A | Structural | 2013 | Central Indian River Lagoon | Not provided | Not provided | Not provided | Table 5 & TA | yes | 102.9695 | 73.8009
6946 | City of Palm Bay | Central IRL | A | IR12-21 | 0.56 | 0.48 | 0.61776 | 11.7247 | 1.5481 | 7.2431 | 0.95634 | 1410 | Retail Sales and Services | PB-06 | Boundary Canal Phase II, Stormwater Improvement | Retention | 1,633.0 | 100% | 1,633.00 | 176.1 | 100% | 176.1 | 633.2254 | City of Palm Bay | N/A | Boundary Canal Phase II Stormwater Improvement | Not provided. | On-line Retention BMPs | Completed | 2014 |  |  | A | 633 | Not provided | Not provided | Not provided | Not provided | N/A | Structural | 2013 | Central Indian River Lagoon | Not provided | Not provided | Not provided | Table 5 & TA | yes | 200 | 2500
6947 | Agricultural Lands | Central IRL | A | IR12-21 | 0.56 | 0.48 | 0.50915 | 6.0093 | 0.60751 | 3.0596 | 0.30931 | 3300 | Mixed Rangeland | PB-06 | Boundary Canal Phase II, Stormwater Improvement | Retention | 1,633.0 | 100% | 1,633.00 | 176.1 | 100% | 176.1 | 633.2254 | City of Palm Bay | N/A | Boundary Canal Phase II Stormwater Improvement | Not provided. | On-line Retention BMPs | Completed | 2014 |  |  | A | 633 | Not provided | Not provided | Not provided | Not provided | N/A | Structural | 2013 | Central Indian River Lagoon | Not provided | Not provided | Not provided | Table 5 & TA | yes | 227.5733 | 2060.4558
6948 | Natural Lands | Central IRL | A | IR12-21 | 0.56 | 0.48 | 0.10084 | 6.0093 | 0.60751 | 0.60598 | 0.061262 | 4110 | Pine flatwoods | PB-06 | Boundary Canal Phase II, Stormwater Improvement | Retention | 1,633.0 | 100% | 1,633.00 | 176.1 | 100% | 176.1 | 633.2254 | City of Palm Bay | N/A | Boundary Canal Phase II Stormwater Improvement | Not provided. | On-line Retention BMPs | Completed | 2014 |  |  | A | 633 | Not provided | Not provided | Not provided | Not provided | N/A | Structural | 2013 | Central Indian River Lagoon | Not provided | Not provided | Not provided | Table 5 & TA | yes | 84.5382 | 408.0879
6949 | Natural Lands | Central IRL | A | IR12-21 | 0.56 | 0.48 | 0.60897 | 4.5979 | 0.26253 | 2.8 | 0.15988 | 4110 | Pine flatwoods | PB-06 | Boundary Canal Phase II, Stormwater Improvement | Retention | 1,633.0 | 100% | 1,633.00 | 176.1 | 100% | 176.1 | 633.2254 | City of Palm Bay | N/A | Boundary Canal Phase II Stormwater Improvement | Not provided. | On-line Retention BMPs | Completed | 2014 |  |  | A | 633 | Not provided | Not provided | Not provided | Not provided | N/A | Structural | 2013 | Central Indian River Lagoon | Not provided | Not provided | Not provided | Table 5 & TA | yes | 199.379 | 2464.4149
6950 | Natural Lands | Central IRL | A | IR12-21 | 0.56 | 0.48 | 0.0087933 | 4.5979 | 0.26253 | 0.040431 | 0.0023085 | 4110 | Pine flatwoods | PB-06 | Boundary Canal Phase II, Stormwater Improvement | Retention | 1,633.0 | 100% | 1,633.00 | 176.1 | 100% | 176.1 | 633.2254 | City of Palm Bay | N/A | Boundary Canal Phase II Stormwater Improvement | Not provided. | On-line Retention BMPs | Completed | 2014 |  |  | A | 633 | Not provided | Not provided | Not provided | Not provided | N/A | Structural | 2013 | Central Indian River Lagoon | Not provided | Not provided | Not provided | Table 5 & TA | yes | 54.324 | 35.5851
6951 | Natural Lands | Central IRL | A | IR12-21 | 0.56 | 0.48 | 0.55294 | 3.6833 | 0.41427 | 2.0366 | 0.22906 | 4110 | Pine flatwoods | PB-06 | Boundary Canal Phase II, Stormwater Improvement | Retention | 1,633.0 | 100% | 1,633.00 | 176.1 | 100% | 176.1 | 633.2254 | City of Palm Bay | N/A | Boundary Canal Phase II Stormwater Improvement | Not provided. | On-line Retention BMPs | Completed | 2014 |  |  | A | 633 | Not provided | Not provided | Not provided | Not provided | N/A | Structural | 2013 | Central Indian River Lagoon | Not provided | Not provided | Not provided | Table 5 & TA | yes | 189.7351 | 2237.6566
6952 | Natural Lands | Central IRL | A | IR12-21 | 0.56 | 0.48 | 0.60005 | 4.4492 | 0.5975 | 2.6698 | 0.35853 | 4340 | Hardwood Conifer Mixed | PB-06 | Boundary Canal Phase II, Stormwater Improvement | Retention | 1,633.0 | 100% | 1,633.00 | 176.1 | 100% | 176.1 | 633.2254 | City of Palm Bay | N/A | Boundary Canal Phase II Stormwater Improvement | Not provided. | On-line Retention BMPs | Completed | 2014 |  |  | A | 633 | Not provided | Not provided | Not provided | Not provided | N/A | Structural | 2013 | Central Indian River Lagoon | Not provided | Not provided | Not provided | Table 5 & TA | yes | 193.8614 | 2428.3277
6953 | Natural Lands | Central IRL | A | IR12-21 | 0.56 | 0.48 | 0.017711 | 4.4492 | 0.5975 | 0.078798 | 0.010582 | 6460 | Mixed scrub-shrub wetland | PB-06 | Boundary Canal Phase II, Stormwater Improvement | Retention | 1,633.0 | 100% | 1,633.00 | 176.1 | 100% | 176.1 | 633.2254 | City of Palm Bay | N/A | Boundary Canal Phase II Stormwater Improvement | Not provided. | On-line Retention BMPs | Completed | 2014 |  |  | A | 633 | Not provided | Not provided | Not provided | Not provided | N/A | Structural | 2013 | Central Indian River Lagoon | Not provided | Not provided | Not provided | Table 5 & TA | yes | 47.1414 | 71.6723
6954 | Natural Lands | Central IRL | A | IR12-21 | 0.56 | 0.48 | 0.09855 | 4.4516 | 0.527 | 0.4387 | 0.051935 | 3200 | Shrub and Brushland | PB-06 | Boundary Canal Phase II, Stormwater Improvement | Retention | 1,633.0 | 100% | 1,633.00 | 176.1 | 100% | 176.1 | 633.2254 | City of Palm Bay | N/A | Boundary Canal Phase II Stormwater Improvement | Not provided. | On-line Retention BMPs | Completed | 2014 |  |  | A | 633 | Not provided | Not provided | Not provided | Not provided | N/A | Structural | 2013 | Central Indian River Lagoon | Not provided | Not provided | Not provided | Table 5 & TA | yes | 81.3677 | 398.8187
6955 | Agricultural Lands | Central IRL | A | IR12-21 | 0.56 | 0.48 | 0.089687 | 4.4516 | 0.527 | 0.39925 | 0.047265 | 3300 | Mixed Rangeland | PB-06 | Boundary Canal Phase II, Stormwater Improvement | Retention | 1,633.0 | 100% | 1,633.00 | 176.1 | 100% | 176.1 | 633.2254 | City of Palm Bay | N/A | Boundary Canal Phase II Stormwater Improvement | Not provided. | On-line Retention BMPs | Completed | 2014 |  |  | A | 633 | Not provided | Not provided | Not provided | Not provided | N/A | Structural | 2013 | Central Indian River Lagoon | Not provided | Not provided | Not provided | Table 5 & TA | yes | 86.6082 | 362.9507
6956 | Natural Lands | Central IRL | A | IR12-21 | 0.56 | 0.48 | 0.42953 | 4.4516 | 0.527 | 1.9121 | 0.22636 | 4110 | Pine flatwoods | PB-06 | Boundary Canal Phase II, Stormwater Improvement | Retention | 1,633.0 | 100% | 1,633.00 | 176.1 | 100% | 176.1 | 633.2254 | City of Palm Bay | N/A | Boundary Canal Phase II Stormwater Improvement | Not provided. | On-line Retention BMPs | Completed | 2014 |  |  | A | 633 | Not provided | Not provided | Not provided | Not provided | N/A | Structural | 2013 | Central Indian River Lagoon | Not provided | Not provided | Not provided | Table 5 & TA | yes | 172.6932 | 1738.2307
6957 | Natural Lands | Central IRL | A | IR12-21 | 0.56 | 0.48 | 0.3228 | 6.0945 | 0.73558 | 1.9673 | 0.23745 | 6430 | Wet prairies | PB-06 | Boundary Canal Phase II, Stormwater Improvement | Retention | 1,633.0 | 100% | 1,633.00 | 176.1 | 100% | 176.1 | 633.2254 | City of Palm Bay | N/A | Boundary Canal Phase II Stormwater Improvement | Not provided. | On-line Retention BMPs | Completed | 2014 |  |  | A | 633 | Not provided | Not provided | Not provided | Not provided | N/A | Structural | 2013 | Central Indian River Lagoon | Not provided | Not provided | Not provided | Table 5 & TA | yes | 152.2668 | 1306.3318
6958 | Town of Malabar | Central IRL | A | IR12-21 | 0.56 | 0.48 | 1.9386e-05 | 6.0945 | 0.73558 | 0.00011815 | 1.426e-05 | 1210 | Fixed Single Family Units | PB-06 | Boundary Canal Phase II, Stormwater Improvement | Retention | 1,633.0 | 100% | 1,633.00 | 176.1 | 100% | 176.1 | 633.2254 | City of Palm Bay | N/A | Boundary Canal Phase II Stormwater Improvement | Not provided. | On-line Retention BMPs | Completed | 2014 |  |  | A | 633 | Not provided | Not provided | Not provided | Not provided | N/A | Structural | 2013 | Central Indian River Lagoon | Not provided | Not provided | Not provided | Table 5 & TA | yes | 3.8044 | 0.078454
6959 | Town of Malabar | Central IRL | A | IR12-21 | 0.56 | 0.48 | 0.00031667 | 6.0945 | 0.73558 | 0.00193 | 0.00023294 | 1210 | Fixed Single Family Units | PB-06 | Boundary Canal Phase II, Stormwater Improvement | Retention | 1,633.0 | 100% | 1,633.00 | 176.1 | 100% | 176.1 | 633.2254 | City of Palm Bay | N/A | Boundary Canal Phase II Stormwater Improvement | Not provided. | On-line Retention BMPs | Completed | 2014 |  |  | A | 633 | Not provided | Not provided | Not provided | Not provided | N/A | Structural | 2013 | Central Indian River Lagoon | Not provided | Not provided | Not provided | Table 5 & TA | yes | 96.3513 | 1.2815
6960 | Natural Lands | Central IRL | A | IR12-21 | 0.56 | 0.48 | 0.018433 | 5.5655 | 0.69134 | 0.10259 | 0.012744 | 3200 | Shrub and Brushland | PB-06 | Boundary Canal Phase II, Stormwater Improvement | Retention | 1,633.0 | 100% | 1,633.00 | 176.1 | 100% | 176.1 | 633.2254 | City of Palm Bay | N/A | Boundary Canal Phase II Stormwater Improvement | Not provided. | On-line Retention BMPs | Completed | 2014 |  |  | A | 633 | Not provided | Not provided | Not provided | Not provided | N/A | Structural | 2013 | Central Indian River Lagoon | Not provided | Not provided | Not provided | Table 5 & TA | yes | 45.3739 | 74.5975
6961 | Natural Lands | Central IRL | A | IR12-21 | 0.56 | 0.48 | 0.53043 | 4.7381 | 0.55012 | 2.5132 | 0.2918 | 3200 | Shrub and Brushland | PB-06 | Boundary Canal Phase II, Stormwater Improvement | Retention | 1,633.0 | 100% | 1,633.00 | 176.1 | 100% | 176.1 | 633.2254 | City of Palm Bay | N/A | Boundary Canal Phase II Stormwater Improvement | Not provided. | On-line Retention BMPs | Completed | 2014 |  |  | A | 633 | Not provided | Not provided | Not provided | Not provided | N/A | Structural | 2013 | Central Indian River Lagoon | Not provided | Not provided | Not provided | Table 5 & TA | yes | 186.4779 | 2146.5571
6962 | Natural Lands | Central IRL | A | IR12-21 | 0.56 | 0.48 | 0.087338 | 4.7381 | 0.55012 | 0.41381 | 0.048047 | 6460 | Mixed scrub-shrub wetland | PB-06 | Boundary Canal Phase II, Stormwater Improvement | Retention | 1,633.0 | 100% | 1,633.00 | 176.1 | 100% | 176.1 | 633.2254 | City of Palm Bay | N/A | Boundary Canal Phase II Stormwater Improvement | Not provided. | On-line Retention BMPs | Completed | 2014 |  |  | A | 633 | Not provided | Not provided | Not provided | Not provided | N/A | Structural | 2013 | Central Indian River Lagoon | Not provided | Not provided | Not provided | Table 5 & TA | yes | 84.2387 | 353.4429
6963 | Natural Lands | Central IRL | A | IR12-21 | 0.56 | 0.48 | 0.097561 | 6.0881 | 0.55281 | 0.59396 | 0.053932 | 3200 | Shrub and Brushland | PB-06 | Boundary Canal Phase II, Stormwater Improvement | Retention | 1,633.0 | 100% | 1,633.00 | 176.1 | 100% | 176.1 | 633.2254 | City of Palm Bay | N/A | Boundary Canal Phase II Stormwater Improvement | Not provided. | On-line Retention BMPs | Completed | 2014 |  |  | A | 633 | Not provided | Not provided | Not provided | Not provided | N/A | Structural | 2013 | Central Indian River Lagoon | Not provided | Not provided | Not provided | Table 5 & TA | yes | 99.9579 | 394.8138
6964 | Agricultural Lands | Central IRL | A | IR12-21 | 0.56 | 0.48 | 0.045415 | 6.0881 | 0.55281 | 0.27649 | 0.025106 | 3300 | Mixed Rangeland | PB-06 | Boundary Canal Phase II, Stormwater Improvement | Retention | 1,633.0 | 100% | 1,633.00 | 176.1 | 100% | 176.1 | 633.2254 | City of Palm Bay | N/A | Boundary Canal Phase II Stormwater Improvement | Not provided. | On-line Retention BMPs | Completed | 2014 |  |  | A | 633 | Not provided | Not provided | Not provided | Not provided | N/A | Structural | 2013 | Central Indian River Lagoon | Not provided | Not provided | Not provided | Table 5 & TA | yes | 62.9597 | 183.7899
6965 | Natural Lands | Central IRL | A | IR12-21 | 0.56 | 0.48 | 0.47479 | 6.0881 | 0.55281 | 2.8906 | 0.26247 | 4110 | Pine flatwoods | PB-06 | Boundary Canal Phase II, Stormwater Improvement | Retention | 1,633.0 | 100% | 1,633.00 | 176.1 | 100% | 176.1 | 633.2254 | City of Palm Bay | N/A | Boundary Canal Phase II Stormwater Improvement | Not provided. | On-line Retention BMPs | Completed | 2014 |  |  | A | 633 | Not provided | Not provided | Not provided | Not provided | N/A | Structural | 2013 | Central Indian River Lagoon | Not provided | Not provided | Not provided | Table 5 & TA | yes | 172.5394 | 1921.3963
6966 | Agricultural Lands | Central IRL | A | IR12-21 | 0.56 | 0.48 | 0.07304 | 3.7845 | 0.51606 | 0.27642 | 0.037693 | 2430 | Ornamentals | PB-06 | Boundary Canal Phase II, Stormwater Improvement | Retention | 1,633.0 | 100% | 1,633.00 | 176.1 | 100% | 176.1 | 633.2254 | City of Palm Bay | N/A | Boundary Canal Phase II Stormwater Improvement | Not provided. | On-line Retention BMPs | Completed | 2014 |  |  | A | 633 | Not provided | Not provided | Not provided | Not provided | N/A | Structural | 2013 | Central Indian River Lagoon | Not provided | Not provided | Not provided | Table 5 & TA | yes | 74.8066 | 295.5826
6967 | Natural Lands | Central IRL | A | IR12-21 | 0.56 | 0.48 | 0.54472 | 3.7845 | 0.51606 | 2.0615 | 0.28111 | 4340 | Hardwood Conifer Mixed | PB-06 | Boundary Canal Phase II, Stormwater Improvement | Retention | 1,633.0 | 100% | 1,633.00 | 176.1 | 100% | 176.1 | 633.2254 | City of Palm Bay | N/A | Boundary Canal Phase II Stormwater Improvement | Not provided. | On-line Retention BMPs | Completed | 2014 |  |  | A | 633 | Not provided | Not provided | Not provided | Not provided | N/A | Structural | 2013 | Central Indian River Lagoon | Not provided | Not provided | Not provided | Table 5 & TA | yes | 191.0034 | 2204.4174
6968 | Natural Lands | Central IRL | A | IR12-21 | 0.56 | 0.48 | 0.61776 | 3.6977 | 0.41614 | 2.2843 | 0.25708 | 4110 | Pine flatwoods | PB-06 | Boundary Canal Phase II, Stormwater Improvement | Retention | 1,633.0 | 100% | 1,633.00 | 176.1 | 100% | 176.1 | 633.2254 | City of Palm Bay | N/A | Boundary Canal Phase II Stormwater Improvement | Not provided. | On-line Retention BMPs | Completed | 2014 |  |  | A | 633 | Not provided | Not provided | Not provided | Not provided | N/A | Structural | 2013 | Central Indian River Lagoon | Not provided | Not provided | Not provided | Table 5 & TA | yes | 200 | 2500
6969 | Agricultural Lands | Central IRL | A | IR12-21 | 0.56 | 0.48 | 0.054524 | 4.3036 | 0.49292 | 0.23465 | 0.026876 | 3300 | Mixed Rangeland | PB-06 | Boundary Canal Phase II, Stormwater Improvement | Retention | 1,633.0 | 100% | 1,633.00 | 176.1 | 100% | 176.1 | 633.2254 | City of Palm Bay | N/A | Boundary Canal Phase II Stormwater Improvement | Not provided. | On-line Retention BMPs | Completed | 2014 |  |  | A | 633 | Not provided | Not provided | Not provided | Not provided | N/A | Structural | 2013 | Central Indian River Lagoon | Not provided | Not provided | Not provided | Table 5 & TA | yes | 71.4875 | 220.6504
6970 | Natural Lands | Central IRL | A | IR12-21 | 0.56 | 0.48 | 0.35653 | 4.3036 | 0.49292 | 1.5344 | 0.17574 | 4130 | Sand pine | PB-06 | Boundary Canal Phase II, Stormwater Improvement | Retention | 1,633.0 | 100% | 1,633.00 | 176.1 | 100% | 176.1 | 633.2254 | City of Palm Bay | N/A | Boundary Canal Phase II Stormwater Improvement | Not provided. | On-line Retention BMPs | Completed | 2014 |  |  | A | 633 | Not provided | Not provided | Not provided | Not provided | N/A | Structural | 2013 | Central Indian River Lagoon | Not provided | Not provided | Not provided | Table 5 & TA | yes | 165.6887 | 1442.8345
6971 | Natural Lands | Central IRL | A | IR12-21 | 0.56 | 0.48 | 0.17923 | 4.3036 | 0.49292 | 0.77134 | 0.088347 | 4340 | Hardwood Conifer Mixed | PB-06 | Boundary Canal Phase II, Stormwater Improvement | Retention | 1,633.0 | 100% | 1,633.00 | 176.1 | 100% | 176.1 | 633.2254 | City of Palm Bay | N/A | Boundary Canal Phase II Stormwater Improvement | Not provided. | On-line Retention BMPs | Completed | 2014 |  |  | A | 633 | Not provided | Not provided | Not provided | Not provided | N/A | Structural | 2013 | Central Indian River Lagoon | Not provided | Not provided | Not provided | Table 5 & TA | yes | 180.4363 | 725.3178
6972 | Natural Lands | Central IRL | A | IR12-21 | 0.56 | 0.48 | 0.027477 | 4.3036 | 0.49292 | 0.11825 | 0.013544 | 4130 | Sand pine | PB-06 | Boundary Canal Phase II, Stormwater Improvement | Retention | 1,633.0 | 100% | 1,633.00 | 176.1 | 100% | 176.1 | 633.2254 | City of Palm Bay | N/A | Boundary Canal Phase II Stormwater Improvement | Not provided. | On-line Retention BMPs | Completed | 2014 |  |  | A | 633 | Not provided | Not provided | Not provided | Not provided | N/A | Structural | 2013 | Central Indian River Lagoon | Not provided | Not provided | Not provided | Table 5 & TA | yes | 66.8566 | 111.1973
6973 | Natural Lands | Central IRL | A | IR12-21 | 0.56 | 0.48 | 0.61776 | 5.8617 | 0.43609 | 3.6211 | 0.2694 | 4110 | Pine flatwoods | PB-06 | Boundary Canal Phase II, Stormwater Improvement | Retention | 1,633.0 | 100% | 1,633.00 | 176.1 | 100% | 176.1 | 633.2254 | City of Palm Bay | N/A | Boundary Canal Phase II Stormwater Improvement | Not provided. | On-line Retention BMPs | Completed | 2014 |  |  | A | 633 | Not provided | Not provided | Not provided | Not provided | N/A | Structural | 2013 | Central Indian River Lagoon | Not provided | Not provided | Not provided | Table 5 & TA | yes | 200 | 2500
6974 | Agricultural Lands | Central IRL | A | IR12-21 | 0.56 | 0.48 | 0.61776 | 6.1614 | 0.71935 | 3.8063 | 0.44439 | 3300 | Mixed Rangeland | PB-06 | Boundary Canal Phase II, Stormwater Improvement | Retention | 1,633.0 | 100% | 1,633.00 | 176.1 | 100% | 176.1 | 633.2254 | City of Palm Bay | N/A | Boundary Canal Phase II Stormwater Improvement | Not provided. | On-line Retention BMPs | Completed | 2014 |  |  | A | 633 | Not provided | Not provided | Not provided | Not provided | N/A | Structural | 2013 | Central Indian River Lagoon | Not provided | Not provided | Not provided | Table 5 & TA | yes | 200 | 2500
6975 | Natural Lands | Central IRL | A | IR12-21 | 0.56 | 0.48 | 0.61047 | 5.5526 | 0.73173 | 3.3897 | 0.4467 | 3200 | Shrub and Brushland | PB-06 | Boundary Canal Phase II, Stormwater Improvement | Retention | 1,633.0 | 100% | 1,633.00 | 176.1 | 100% | 176.1 | 633.2254 | City of Palm Bay | N/A | Boundary Canal Phase II Stormwater Improvement | Not provided. | On-line Retention BMPs | Completed | 2014 |  |  | A | 633 | Not provided | Not provided | Not provided | Not provided | N/A | Structural | 2013 | Central Indian River Lagoon | Not provided | Not provided | Not provided | Table 5 & TA | yes | 196.1398 | 2470.4906
6976 | Natural Lands | Central IRL | A | IR12-21 | 0.56 | 0.48 | 0.0072919 | 5.5526 | 0.73173 | 0.040489 | 0.0053357 | 6460 | Mixed scrub-shrub wetland | PB-06 | Boundary Canal Phase II, Stormwater Improvement | Retention | 1,633.0 | 100% | 1,633.00 | 176.1 | 100% | 176.1 | 633.2254 | City of Palm Bay | N/A | Boundary Canal Phase II Stormwater Improvement | Not provided. | On-line Retention BMPs | Completed | 2014 |  |  | A | 633 | Not provided | Not provided | Not provided | Not provided | N/A | Structural | 2013 | Central Indian River Lagoon | Not provided | Not provided | Not provided | Table 5 & TA | yes | 30.5778 | 29.5094
6977 | Natural Lands | Central IRL | A | IR12-21 | 0.56 | 0.48 | 0.54664 | 4.3255 | 0.22235 | 2.3645 | 0.12155 | 4110 | Pine flatwoods | PB-06 | Boundary Canal Phase II, Stormwater Improvement | Retention | 1,633.0 | 100% | 1,633.00 | 176.1 | 100% | 176.1 | 633.2254 | City of Palm Bay | N/A | Boundary Canal Phase II Stormwater Improvement | Not provided. | On-line Retention BMPs | Completed | 2014 |  |  | A | 633 | Not provided | Not provided | Not provided | Not provided | N/A | Structural | 2013 | Central Indian River Lagoon | Not provided | Not provided | Not provided | Table 5 & TA | yes | 188.6675 | 2212.1702
6978 | Natural Lands | Central IRL | A | IR12-21 | 0.56 | 0.48 | 0.071124 | 4.3255 | 0.22235 | 0.30764 | 0.015815 | 4110 | Pine flatwoods | PB-06 | Boundary Canal Phase II, Stormwater Improvement | Retention | 1,633.0 | 100% | 1,633.00 | 176.1 | 100% | 176.1 | 633.2254 | City of Palm Bay | N/A | Boundary Canal Phase II Stormwater Improvement | Not provided. | On-line Retention BMPs | Completed | 2014 |  |  | A | 633 | Not provided | Not provided | Not provided | Not provided | N/A | Structural | 2013 | Central Indian River Lagoon | Not provided | Not provided | Not provided | Table 5 & TA | yes | 111.6939 | 287.8298
6979 | Natural Lands | Central IRL | A | IR12-21 | 0.56 | 0.48 | 0.61776 | 4.5643 | 0.25889 | 2.8196 | 0.15993 | 4110 | Pine flatwoods | PB-06 | Boundary Canal Phase II, Stormwater Improvement | Retention | 1,633.0 | 100% | 1,633.00 | 176.1 | 100% | 176.1 | 633.2254 | City of Palm Bay | N/A | Boundary Canal Phase II Stormwater Improvement | Not provided. | On-line Retention BMPs | Completed | 2014 |  |  | A | 633 | Not provided | Not provided | Not provided | Not provided | N/A | Structural | 2013 | Central Indian River Lagoon | Not provided | Not provided | Not provided | Table 5 & TA | yes | 200 | 2500
6980 | Natural Lands | Central IRL | A | IR12-21 | 0.56 | 0.48 | 0.61776 | 5.1234 | 0.7027 | 3.165 | 0.4341 | 3200 | Shrub and Brushland | PB-06 | Boundary Canal Phase II, Stormwater Improvement | Retention | 1,633.0 | 100% | 1,633.00 | 176.1 | 100% | 176.1 | 633.2254 | City of Palm Bay | N/A | Boundary Canal Phase II Stormwater Improvement | Not provided. | On-line Retention BMPs | Completed | 2014 |  |  | A | 633 | Not provided | Not provided | Not provided | Not provided | N/A | Structural | 2013 | Central Indian River Lagoon | Not provided | Not provided | Not provided | Table 5 & TA | yes | 200 | 2500
6981 | Natural Lands | Central IRL | A | IR12-21 | 0.56 | 0.48 | 0.61776 | 4.623 | 0.5619 | 2.8559 | 0.34712 | 3200 | Shrub and Brushland | PB-06 | Boundary Canal Phase II, Stormwater Improvement | Retention | 1,633.0 | 100% | 1,633.00 | 176.1 | 100% | 176.1 | 633.2254 | City of Palm Bay | N/A | Boundary Canal Phase II Stormwater Improvement | Not provided. | On-line Retention BMPs | Completed | 2014 |  |  | A | 633 | Not provided | Not provided | Not provided | Not provided | N/A | Structural | 2013 | Central Indian River Lagoon | Not provided | Not provided | Not provided | Table 5 & TA | yes | 200 | 2500
6982 | Natural Lands | Central IRL | A | IR12-21 | 0.56 | 0.48 | 0.60258 | 4.6754 | 0.63055 | 2.8173 | 0.37996 | 3200 | Shrub and Brushland | PB-06 | Boundary Canal Phase II, Stormwater Improvement | Retention | 1,633.0 | 100% | 1,633.00 | 176.1 | 100% | 176.1 | 633.2254 | City of Palm Bay | N/A | Boundary Canal Phase II Stormwater Improvement | Not provided. | On-line Retention BMPs | Completed | 2014 |  |  | A | 633 | Not provided | Not provided | Not provided | Not provided | N/A | Structural | 2013 | Central Indian River Lagoon | Not provided | Not provided | Not provided | Table 5 & TA | yes | 196.5617 | 2438.5466
6983 | Natural Lands | Central IRL | A | IR12-21 | 0.56 | 0.48 | 0.015185 | 4.6754 | 0.63055 | 0.070999 | 0.0095752 | 6430 | Wet prairies | PB-06 | Boundary Canal Phase II, Stormwater Improvement | Retention | 1,633.0 | 100% | 1,633.00 | 176.1 | 100% | 176.1 | 633.2254 | City of Palm Bay | N/A | Boundary Canal Phase II Stormwater Improvement | Not provided. | On-line Retention BMPs | Completed | 2014 |  |  | A | 633 | Not provided | Not provided | Not provided | Not provided | N/A | Structural | 2013 | Central Indian River Lagoon | Not provided | Not provided | Not provided | Table 5 & TA | yes | 41.4856 | 61.4534
6984 | Town of Malabar | Central IRL | A | IR12-21 | 0.56 | 0.48 | 0.10104 | 9.0951 | 1.3116 | 0.919 | 0.13253 | 1100 | Residential, Low Density-Less than two dwelling units/acre | PB-06 | Boundary Canal Phase II, Stormwater Improvement | Retention | 1,633.0 | 100% | 1,633.00 | 176.1 | 100% | 176.1 | 633.2254 | City of Palm Bay | N/A | Boundary Canal Phase II Stormwater Improvement | Not provided. | On-line Retention BMPs | Completed | 2014 |  |  | A | 633 | Not provided | Not provided | Not provided | Not provided | N/A | Structural | 2013 | Central Indian River Lagoon | Not provided | Not provided | Not provided | Table 5 & TA | yes | 97.6378 | 408.908
6985 | Natural Lands | Central IRL | A | IR12-21 | 0.56 | 0.48 | 0.026774 | 9.0951 | 1.3116 | 0.24352 | 0.035119 | 4110 | Pine flatwoods | PB-06 | Boundary Canal Phase II, Stormwater Improvement | Retention | 1,633.0 | 100% | 1,633.00 | 176.1 | 100% | 176.1 | 633.2254 | City of Palm Bay | N/A | Boundary Canal Phase II Stormwater Improvement | Not provided. | On-line Retention BMPs | Completed | 2014 |  |  | A | 633 | Not provided | Not provided | Not provided | Not provided | N/A | Structural | 2013 | Central Indian River Lagoon | Not provided | Not provided | Not provided | Table 5 & TA | yes | 81.9408 | 108.3525
6986 | Town of Malabar | Central IRL | A | IR12-21 | 0.56 | 0.48 | 0.48995 | 9.0951 | 1.3116 | 4.4561 | 0.64264 | 1210 | Fixed Single Family Units | PB-06 | Boundary Canal Phase II, Stormwater Improvement | Retention | 1,633.0 | 100% | 1,633.00 | 176.1 | 100% | 176.1 | 633.2254 | City of Palm Bay | N/A | Boundary Canal Phase II Stormwater Improvement | Not provided. | On-line Retention BMPs | Completed | 2014 |  |  | A | 633 | Not provided | Not provided | Not provided | Not provided | N/A | Structural | 2013 | Central Indian River Lagoon | Not provided | Not provided | Not provided | Table 5 & TA | yes | 200.4571 | 1982.7395
6987 | Natural Lands | Central IRL | A | IR12-21 | 0.56 | 0.48 | 0.027622 | 4.3455 | 0.59405 | 0.12003 | 0.016409 | 3200 | Shrub and Brushland | PB-06 | Boundary Canal Phase II, Stormwater Improvement | Retention | 1,633.0 | 100% | 1,633.00 | 176.1 | 100% | 176.1 | 633.2254 | City of Palm Bay | N/A | Boundary Canal Phase II Stormwater Improvement | Not provided. | On-line Retention BMPs | Completed | 2014 |  |  | A | 633 | Not provided | Not provided | Not provided | Not provided | N/A | Structural | 2013 | Central Indian River Lagoon | Not provided | Not provided | Not provided | Table 5 & TA | yes | 97.8793 | 111.7813
6988 | Natural Lands | Central IRL | A | IR12-21 | 0.56 | 0.48 | 0.59014 | 4.3455 | 0.59405 | 2.5644 | 0.35058 | 4130 | Sand pine | PB-06 | Boundary Canal Phase II, Stormwater Improvement | Retention | 1,633.0 | 100% | 1,633.00 | 176.1 | 100% | 176.1 | 633.2254 | City of Palm Bay | N/A | Boundary Canal Phase II Stormwater Improvement | Not provided. | On-line Retention BMPs | Completed | 2014 |  |  | A | 633 | Not provided | Not provided | Not provided | Not provided | N/A | Structural | 2013 | Central Indian River Lagoon | Not provided | Not provided | Not provided | Table 5 & TA | yes | 194.6271 | 2388.2187
6989 | Town of Malabar | Central IRL | A | IR12-21 | 0.56 | 0.48 | 0.064789 | 7.6199 | 1.0379 | 0.49369 | 0.067245 | 1850 | Parks and Zoos | PB-06 | Boundary Canal Phase II, Stormwater Improvement | Retention | 1,633.0 | 100% | 1,633.00 | 176.1 | 100% | 176.1 | 633.2254 | City of Palm Bay | N/A | Boundary Canal Phase II Stormwater Improvement | Not provided. | On-line Retention BMPs | Completed | 2014 |  |  | A | 633 | Not provided | Not provided | Not provided | Not provided | N/A | Structural | 2013 | Central Indian River Lagoon | Not provided | Not provided | Not provided | Table 5 & TA | yes | 113.496 | 262.1923
6990 | Natural Lands | Central IRL | A | IR12-21 | 0.56 | 0.48 | 0.013708 | 7.6199 | 1.0379 | 0.10445 | 0.014227 | 5300 | Reservoirs | PB-06 | Boundary Canal Phase II, Stormwater Improvement | Retention | 1,633.0 | 100% | 1,633.00 | 176.1 | 100% | 176.1 | 633.2254 | City of Palm Bay | N/A | Boundary Canal Phase II Stormwater Improvement | Not provided. | On-line Retention BMPs | Completed | 2014 |  |  | A | 633 | Not provided | Not provided | Not provided | Not provided | N/A | Structural | 2013 | Central Indian River Lagoon | Not provided | Not provided | Not provided | Table 5 & TA | yes | 61.4193 | 55.4728
6991 | Town of Malabar | Central IRL | A | IR12-21 | 0.56 | 0.48 | 0.32333 | 7.6199 | 1.0379 | 2.4638 | 0.33559 | 1750 | Governmental | PB-06 | Boundary Canal Phase II, Stormwater Improvement | Retention | 1,633.0 | 100% | 1,633.00 | 176.1 | 100% | 176.1 | 633.2254 | City of Palm Bay | N/A | Boundary Canal Phase II Stormwater Improvement | Not provided. | On-line Retention BMPs | Completed | 2014 |  |  | A | 633 | Not provided | Not provided | Not provided | Not provided | N/A | Structural | 2013 | Central Indian River Lagoon | Not provided | Not provided | Not provided | Table 5 & TA | yes | 152.636 | 1308.483
6992 | Natural Lands | Central IRL | A | IR12-21 | 0.56 | 0.48 | 0.61776 | 5.6324 | 0.77159 | 3.4795 | 0.47666 | 3200 | Shrub and Brushland | PB-06 | Boundary Canal Phase II, Stormwater Improvement | Retention | 1,633.0 | 100% | 1,633.00 | 176.1 | 100% | 176.1 | 633.2254 | City of Palm Bay | N/A | Boundary Canal Phase II Stormwater Improvement | Not provided. | On-line Retention BMPs | Completed | 2014 |  |  | A | 633 | Not provided | Not provided | Not provided | Not provided | N/A | Structural | 2013 | Central Indian River Lagoon | Not provided | Not provided | Not provided | Table 5 & TA | yes | 200 | 2500
6993 | Natural Lands | Central IRL | A | IR12-21 | 0.56 | 0.48 | 0.42761 | 6.7655 | 0.75241 | 2.8929 | 0.32173 | 6410 | Freshwater marshes | PB-06 | Boundary Canal Phase II, Stormwater Improvement | Retention | 1,633.0 | 100% | 1,633.00 | 176.1 | 100% | 176.1 | 633.2254 | City of Palm Bay | N/A | Boundary Canal Phase II Stormwater Improvement | Not provided. | On-line Retention BMPs | Completed | 2014 |  |  | A | 633 | Not provided | Not provided | Not provided | Not provided | N/A | Structural | 2013 | Central Indian River Lagoon | Not provided | Not provided | Not provided | Table 5 & TA | yes | 173.0832 | 1730.4586
6994 | City of Palm Bay | Central IRL | A | IR12-21 | 0.56 | 0.48 | 0.0075593 | 6.7655 | 0.75241 | 0.051142 | 0.0056877 | 1200 | Residential, Medium Density-Two-five dwellingunits per acre | PB-06 | Boundary Canal Phase II, Stormwater Improvement | Retention | 1,633.0 | 100% | 1,633.00 | 176.1 | 100% | 176.1 | 633.2254 | City of Palm Bay | N/A | Boundary Canal Phase II Stormwater Improvement | Not provided. | On-line Retention BMPs | Completed | 2014 |  |  | A | 633 | Not provided | Not provided | Not provided | Not provided | N/A | Structural | 2013 | Central Indian River Lagoon | Not provided | Not provided | Not provided | Table 5 & TA | yes | 49.2528 | 30.5913
6995 | Natural Lands | Central IRL | A | IR12-21 | 0.56 | 0.48 | 0.61776 | 4.3607 | 0.59333 | 2.6939 | 0.36654 | 3200 | Shrub and Brushland | PB-06 | Boundary Canal Phase II, Stormwater Improvement | Retention | 1,633.0 | 100% | 1,633.00 | 176.1 | 100% | 176.1 | 633.2254 | City of Palm Bay | N/A | Boundary Canal Phase II Stormwater Improvement | Not provided. | On-line Retention BMPs | Completed | 2014 |  |  | A | 633 | Not provided | Not provided | Not provided | Not provided | N/A | Structural | 2013 | Central Indian River Lagoon | Not provided | Not provided | Not provided | Table 5 & TA | yes | 200 | 2500
6996 | Natural Lands | Central IRL | A | IR12-21 | 0.56 | 0.48 | 0.40778 | 5.807 | 0.72456 | 2.368 | 0.29546 | 3200 | Shrub and Brushland | PB-06 | Boundary Canal Phase II, Stormwater Improvement | Retention | 1,633.0 | 100% | 1,633.00 | 176.1 | 100% | 176.1 | 633.2254 | City of Palm Bay | N/A | Boundary Canal Phase II Stormwater Improvement | Not provided. | On-line Retention BMPs | Completed | 2014 |  |  | A | 633 | Not provided | Not provided | Not provided | Not provided | N/A | Structural | 2013 | Central Indian River Lagoon | Not provided | Not provided | Not provided | Table 5 & TA | yes | 256.7568 | 1650.2391
6997 | Town of Malabar | Central IRL | A | IR12-21 | 0.56 | 0.48 | 0.018483 | 6.4948 | 0.90429 | 0.12004 | 0.016714 | 1200 | Residential, Medium Density-Two-five dwellingunits per acre | PB-06 | Boundary Canal Phase II, Stormwater Improvement | Retention | 1,633.0 | 100% | 1,633.00 | 176.1 | 100% | 176.1 | 633.2254 | City of Palm Bay | N/A | Boundary Canal Phase II Stormwater Improvement | Not provided. | On-line Retention BMPs | Completed | 2014 |  |  | A | 633 | Not provided | Not provided | Not provided | Not provided | N/A | Structural | 2013 | Central Indian River Lagoon | Not provided | Not provided | Not provided | Table 5 & TA | yes | 56.5715 | 74.7984
6998 | Natural Lands | Central IRL | A | IR12-21 | 0.56 | 0.48 | 0.37558 | 6.4948 | 0.90429 | 2.4393 | 0.33963 | 4130 | Sand pine | PB-06 | Boundary Canal Phase II, Stormwater Improvement | Retention | 1,633.0 | 100% | 1,633.00 | 176.1 | 100% | 176.1 | 633.2254 | City of Palm Bay | N/A | Boundary Canal Phase II Stormwater Improvement | Not provided. | On-line Retention BMPs | Completed | 2014 |  |  | A | 633 | Not provided | Not provided | Not provided | Not provided | N/A | Structural | 2013 | Central Indian River Lagoon | Not provided | Not provided | Not provided | Table 5 & TA | yes | 166.0195 | 1519.9156
6999 | Natural Lands | Central IRL | A | IR12-21 | 0.56 | 0.48 | 0.61776 | 4.2486 | 0.49228 | 2.6246 | 0.30411 | 4110 | Pine flatwoods | PB-06 | Boundary Canal Phase II, Stormwater Improvement | Retention | 1,633.0 | 100% | 1,633.00 | 176.1 | 100% | 176.1 | 633.2254 | City of Palm Bay | N/A | Boundary Canal Phase II Stormwater Improvement | Not provided. | On-line Retention BMPs | Completed | 2014 |  |  | A | 633 | Not provided | Not provided | Not provided | Not provided | N/A | Structural | 2013 | Central Indian River Lagoon | Not provided | Not provided | Not provided | Table 5 & TA | yes | 200 | 2500
7000 | Natural Lands | Central IRL | A | IR12-21 | 0.56 | 0.48 | 0.44053 | 5.9767 | 0.80098 | 2.6329 | 0.35285 | 3100 | Herbaceous Dry Prairie | PB-06 | Boundary Canal Phase II, Stormwater Improvement | Retention | 1,633.0 | 100% | 1,633.00 | 176.1 | 100% | 176.1 | 633.2254 | City of Palm Bay | N/A | Boundary Canal Phase II Stormwater Improvement | Not provided. | On-line Retention BMPs | Completed | 2014 |  |  | A | 633 | Not provided | Not provided | Not provided | Not provided | N/A | Structural | 2013 | Central Indian River Lagoon | Not provided | Not provided | Not provided | Table 5 & TA | yes | 169.756 | 1782.751
7001 | Natural Lands | Central IRL | A | IR12-21 | 0.56 | 0.48 | 0.051121 | 5.9767 | 0.80098 | 0.30554 | 0.040947 | 4340 | Hardwood Conifer Mixed | PB-06 | Boundary Canal Phase II, Stormwater Improvement | Retention | 1,633.0 | 100% | 1,633.00 | 176.1 | 100% | 176.1 | 633.2254 | City of Palm Bay | N/A | Boundary Canal Phase II Stormwater Improvement | Not provided. | On-line Retention BMPs | Completed | 2014 |  |  | A | 633 | Not provided | Not provided | Not provided | Not provided | N/A | Structural | 2013 | Central Indian River Lagoon | Not provided | Not provided | Not provided | Table 5 & TA | yes | 65.3244 | 206.8812
7002 | City of Palm Bay | Central IRL | A | IR12-21 | 0.56 | 0.48 | 0.12611 | 5.9767 | 0.80098 | 0.75375 | 0.10102 | 1410 | Retail Sales and Services | PB-06 | Boundary Canal Phase II, Stormwater Improvement | Retention | 1,633.0 | 100% | 1,633.00 | 176.1 | 100% | 176.1 | 633.2254 | City of Palm Bay | N/A | Boundary Canal Phase II Stormwater Improvement | Not provided. | On-line Retention BMPs | Completed | 2014 |  |  | A | 633 | Not provided | Not provided | Not provided | Not provided | N/A | Structural | 2013 | Central Indian River Lagoon | Not provided | Not provided | Not provided | Table 5 & TA | yes | 120.6298 | 510.3678
7003 | Natural Lands | Central IRL | A | IR12-21 | 0.56 | 0.48 | 0.44982 | 4.1491 | 0.39036 | 1.8663 | 0.17559 | 4110 | Pine flatwoods | PB-06 | Boundary Canal Phase II, Stormwater Improvement | Retention | 1,633.0 | 100% | 1,633.00 | 176.1 | 100% | 176.1 | 633.2254 | City of Palm Bay | N/A | Boundary Canal Phase II Stormwater Improvement | Not provided. | On-line Retention BMPs | Completed | 2014 |  |  | A | 633 | Not provided | Not provided | Not provided | Not provided | N/A | Structural | 2013 | Central Indian River Lagoon | Not provided | Not provided | Not provided | Table 5 & TA | yes | 173.4844 | 1820.3547
7004 | Natural Lands | Central IRL | A | IR12-21 | 0.56 | 0.48 | 0.0065163 | 4.1491 | 0.39036 | 0.027037 | 0.0025437 | 4340 | Hardwood Conifer Mixed | PB-06 | Boundary Canal Phase II, Stormwater Improvement | Retention | 1,633.0 | 100% | 1,633.00 | 176.1 | 100% | 176.1 | 633.2254 | City of Palm Bay | N/A | Boundary Canal Phase II Stormwater Improvement | Not provided. | On-line Retention BMPs | Completed | 2014 |  |  | A | 633 | Not provided | Not provided | Not provided | Not provided | N/A | Structural | 2013 | Central Indian River Lagoon | Not provided | Not provided | Not provided | Table 5 & TA | yes | 68.519 | 26.3706
7005 | City of Palm Bay | Central IRL | A | IR12-21 | 0.56 | 0.48 | 0.00040131 | 9.3762 | 1.3785 | 0.0037628 | 0.0005532 | 1200 | Residential, Medium Density-Two-five dwellingunits per acre | PB-06 | Boundary Canal Phase II, Stormwater Improvement | Retention | 1,633.0 | 100% | 1,633.00 | 176.1 | 100% | 176.1 | 633.2254 | City of Palm Bay | N/A | Boundary Canal Phase II Stormwater Improvement | Not provided. | On-line Retention BMPs | Completed | 2014 |  |  | A | 633 | Not provided | Not provided | Not provided | Not provided | N/A | Structural | 2013 | Central Indian River Lagoon | Not provided | Not provided | Not provided | Table 5 & TA | yes | 6.2392 | 1.624
7006 | Natural Lands | Central IRL | A | IR12-21 | 0.56 | 0.48 | 0.61776 | 4.1905 | 0.20378 | 2.5888 | 0.12588 | 4110 | Pine flatwoods | PB-06 | Boundary Canal Phase II, Stormwater Improvement | Retention | 1,633.0 | 100% | 1,633.00 | 176.1 | 100% | 176.1 | 633.2254 | City of Palm Bay | N/A | Boundary Canal Phase II Stormwater Improvement | Not provided. | On-line Retention BMPs | Completed | 2014 |  |  | A | 633 | Not provided | Not provided | Not provided | Not provided | N/A | Structural | 2013 | Central Indian River Lagoon | Not provided | Not provided | Not provided | Table 5 & TA | yes | 200 | 2500
7007 | Natural Lands | Central IRL | A | IR12-21 | 0.56 | 0.48 | 0.07584 | 5.351 | 0.52264 | 0.40582 | 0.039637 | 3200 | Shrub and Brushland | PB-06 | Boundary Canal Phase II, Stormwater Improvement | Retention | 1,633.0 | 100% | 1,633.00 | 176.1 | 100% | 176.1 | 633.2254 | City of Palm Bay | N/A | Boundary Canal Phase II Stormwater Improvement | Not provided. | On-line Retention BMPs | Completed | 2014 |  |  | A | 633 | Not provided | Not provided | Not provided | Not provided | N/A | Structural | 2013 | Central Indian River Lagoon | Not provided | Not provided | Not provided | Table 5 & TA | yes | 118.3824 | 306.9127
7008 | Natural Lands | Central IRL | A | IR12-21 | 0.56 | 0.48 | 0.54192 | 5.351 | 0.52264 | 2.8998 | 0.28323 | 6430 | Wet prairies | PB-06 | Boundary Canal Phase II, Stormwater Improvement | Retention | 1,633.0 | 100% | 1,633.00 | 176.1 | 100% | 176.1 | 633.2254 | City of Palm Bay | N/A | Boundary Canal Phase II Stormwater Improvement | Not provided. | On-line Retention BMPs | Completed | 2014 |  |  | A | 633 | Not provided | Not provided | Not provided | Not provided | N/A | Structural | 2013 | Central Indian River Lagoon | Not provided | Not provided | Not provided | Table 5 & TA | yes | 186.1616 | 2193.0873
7009 | City of Palm Bay | Central IRL | A | IR12-21 | 0.56 | 0.48 | 0.074778 | 9.3713 | 1.3776 | 0.70076 | 0.10301 | 1210 | Fixed Single Family Units | PB-06 | Boundary Canal Phase II, Stormwater Improvement | Retention | 1,633.0 | 100% | 1,633.00 | 176.1 | 100% | 176.1 | 633.2254 | City of Palm Bay | N/A | Boundary Canal Phase II Stormwater Improvement | Not provided. | On-line Retention BMPs | Completed | 2014 |  |  | A | 633 | Not provided | Not provided | Not provided | Not provided | N/A | Structural | 2013 | Central Indian River Lagoon | Not provided | Not provided | Not provided | Table 5 & TA | yes | 84.0256 | 302.6147
7010 | City of Palm Bay | Central IRL | A | IR12-21 | 0.56 | 0.48 | 0.04618 | 9.3713 | 1.3776 | 0.43277 | 0.063617 | 1210 | Fixed Single Family Units | PB-06 | Boundary Canal Phase II, Stormwater Improvement | Retention | 1,633.0 | 100% | 1,633.00 | 176.1 | 100% | 176.1 | 633.2254 | City of Palm Bay | N/A | Boundary Canal Phase II Stormwater Improvement | Not provided. | On-line Retention BMPs | Completed | 2014 |  |  | A | 633 | Not provided | Not provided | Not provided | Not provided | N/A | Structural | 2013 | Central Indian River Lagoon | Not provided | Not provided | Not provided | Table 5 & TA | yes | 72.547 | 186.8849
7011 | City of Palm Bay | Central IRL | A | IR12-21 | 0.56 | 0.48 | 0.12044 | 9.3713 | 1.3776 | 1.1287 | 0.16592 | 1210 | Fixed Single Family Units | PB-06 | Boundary Canal Phase II, Stormwater Improvement | Retention | 1,633.0 | 100% | 1,633.00 | 176.1 | 100% | 176.1 | 633.2254 | City of Palm Bay | N/A | Boundary Canal Phase II Stormwater Improvement | Not provided. | On-line Retention BMPs | Completed | 2014 |  |  | A | 633 | Not provided | Not provided | Not provided | Not provided | N/A | Structural | 2013 | Central Indian River Lagoon | Not provided | Not provided | Not provided | Table 5 & TA | yes | 98.2273 | 487.4152
7012 | City of Palm Bay | Central IRL | A | IR12-21 | 0.56 | 0.48 | 0.035915 | 9.3713 | 1.3776 | 0.33657 | 0.049476 | 1210 | Fixed Single Family Units | PB-06 | Boundary Canal Phase II, Stormwater Improvement | Retention | 1,633.0 | 100% | 1,633.00 | 176.1 | 100% | 176.1 | 633.2254 | City of Palm Bay | N/A | Boundary Canal Phase II Stormwater Improvement | Not provided. | On-line Retention BMPs | Completed | 2014 |  |  | A | 633 | Not provided | Not provided | Not provided | Not provided | N/A | Structural | 2013 | Central Indian River Lagoon | Not provided | Not provided | Not provided | Table 5 & TA | yes | 73.8972 | 145.3448
7013 | Natural Lands | Central IRL | A | IR12-21 | 0.56 | 0.48 | 0.17176 | 5.37 | 0.52461 | 0.92236 | 0.090107 | 3200 | Shrub and Brushland | PB-06 | Boundary Canal Phase II, Stormwater Improvement | Retention | 1,633.0 | 100% | 1,633.00 | 176.1 | 100% | 176.1 | 633.2254 | City of Palm Bay | N/A | Boundary Canal Phase II Stormwater Improvement | Not provided. | On-line Retention BMPs | Completed | 2014 |  |  | A | 633 | Not provided | Not provided | Not provided | Not provided | N/A | Structural | 2013 | Central Indian River Lagoon | Not provided | Not provided | Not provided | Table 5 & TA | yes | 148.4199 | 695.0915
7014 | Natural Lands | Central IRL | A | IR12-21 | 0.56 | 0.48 | 0.446 | 5.37 | 0.52461 | 2.3951 | 0.23398 | 6460 | Mixed scrub-shrub wetland | PB-06 | Boundary Canal Phase II, Stormwater Improvement | Retention | 1,633.0 | 100% | 1,633.00 | 176.1 | 100% | 176.1 | 633.2254 | City of Palm Bay | N/A | Boundary Canal Phase II Stormwater Improvement | Not provided. | On-line Retention BMPs | Completed | 2014 |  |  | A | 633 | Not provided | Not provided | Not provided | Not provided | N/A | Structural | 2013 | Central Indian River Lagoon | Not provided | Not provided | Not provided | Table 5 & TA | yes | 166.4977 | 1804.9085
7015 | Town of Malabar | Central IRL | A | IR12-21 | 0.56 | 0.48 | 0.035571 | 6.378 | 0.57895 | 0.22687 | 0.020594 | 1200 | Residential, Medium Density-Two-five dwellingunits per acre | PB-06 | Boundary Canal Phase II, Stormwater Improvement | Retention | 1,633.0 | 100% | 1,633.00 | 176.1 | 100% | 176.1 | 633.2254 | City of Palm Bay | N/A | Boundary Canal Phase II Stormwater Improvement | Not provided. | On-line Retention BMPs | Completed | 2014 |  |  | A | 633 | Not provided | Not provided | Not provided | Not provided | N/A | Structural | 2013 | Central Indian River Lagoon | Not provided | Not provided | Not provided | Table 5 & TA | yes | 105.7672 | 143.9492
7016 | Natural Lands | Central IRL | A | IR12-21 | 0.56 | 0.48 | 0.526 | 6.378 | 0.57895 | 3.3548 | 0.30453 | 4110 | Pine flatwoods | PB-06 | Boundary Canal Phase II, Stormwater Improvement | Retention | 1,633.0 | 100% | 1,633.00 | 176.1 | 100% | 176.1 | 633.2254 | City of Palm Bay | N/A | Boundary Canal Phase II Stormwater Improvement | Not provided. | On-line Retention BMPs | Completed | 2014 |  |  | A | 633 | Not provided | Not provided | Not provided | Not provided | N/A | Structural | 2013 | Central Indian River Lagoon | Not provided | Not provided | Not provided | Table 5 & TA | yes | 185.1512 | 2128.6423
7017 | Natural Lands | Central IRL | A | IR12-21 | 0.56 | 0.48 | 0.10674 | 4.8387 | 0.46646 | 0.5165 | 0.049791 | 3200 | Shrub and Brushland | PB-06 | Boundary Canal Phase II, Stormwater Improvement | Retention | 1,633.0 | 100% | 1,633.00 | 176.1 | 100% | 176.1 | 633.2254 | City of Palm Bay | N/A | Boundary Canal Phase II Stormwater Improvement | Not provided. | On-line Retention BMPs | Completed | 2014 |  |  | A | 633 | Not provided | Not provided | Not provided | Not provided | N/A | Structural | 2013 | Central Indian River Lagoon | Not provided | Not provided | Not provided | Table 5 & TA | yes | 120.8423 | 431.9735
7018 | Natural Lands | Central IRL | A | IR12-21 | 0.56 | 0.48 | 0.51102 | 4.8387 | 0.46646 | 2.4727 | 0.23837 | 6430 | Wet prairies | PB-06 | Boundary Canal Phase II, Stormwater Improvement | Retention | 1,633.0 | 100% | 1,633.00 | 176.1 | 100% | 176.1 | 633.2254 | City of Palm Bay | N/A | Boundary Canal Phase II Stormwater Improvement | Not provided. | On-line Retention BMPs | Completed | 2014 |  |  | A | 633 | Not provided | Not provided | Not provided | Not provided | N/A | Structural | 2013 | Central Indian River Lagoon | Not provided | Not provided | Not provided | Table 5 & TA | yes | 180.4828 | 2068.0265
7019 | Natural Lands | Central IRL | A | IR12-21 | 0.56 | 0.48 | 0.25045 | 5.8092 | 0.70159 | 1.4549 | 0.17571 | 4130 | Sand pine | PB-06 | Boundary Canal Phase II, Stormwater Improvement | Retention | 1,633.0 | 100% | 1,633.00 | 176.1 | 100% | 176.1 | 633.2254 | City of Palm Bay | N/A | Boundary Canal Phase II Stormwater Improvement | Not provided. | On-line Retention BMPs | Completed | 2014 |  |  | A | 633 | Not provided | Not provided | Not provided | Not provided | N/A | Structural | 2013 | Central Indian River Lagoon | Not provided | Not provided | Not provided | Table 5 & TA | yes | 173.466 | 1013.5164
7020 | Natural Lands | Central IRL | A | IR12-21 | 0.56 | 0.48 | 0.226 | 5.8092 | 0.70159 | 1.3129 | 0.15856 | 6410 | Freshwater marshes | PB-06 | Boundary Canal Phase II, Stormwater Improvement | Retention | 1,633.0 | 100% | 1,633.00 | 176.1 | 100% | 176.1 | 633.2254 | City of Palm Bay | N/A | Boundary Canal Phase II Stormwater Improvement | Not provided. | On-line Retention BMPs | Completed | 2014 |  |  | A | 633 | Not provided | Not provided | Not provided | Not provided | N/A | Structural | 2013 | Central Indian River Lagoon | Not provided | Not provided | Not provided | Table 5 & TA | yes | 117.3304 | 914.575
7021 | Town of Malabar | Central IRL | A | IR12-21 | 0.56 | 0.48 | 0.083948 | 9.6972 | 1.4338 | 0.81406 | 0.12037 | 1210 | Fixed Single Family Units | PB-06 | Boundary Canal Phase II, Stormwater Improvement | Retention | 1,633.0 | 100% | 1,633.00 | 176.1 | 100% | 176.1 | 633.2254 | City of Palm Bay | N/A | Boundary Canal Phase II Stormwater Improvement | Not provided. | On-line Retention BMPs | Completed | 2014 |  |  | A | 633 | Not provided | Not provided | Not provided | Not provided | N/A | Structural | 2013 | Central Indian River Lagoon | Not provided | Not provided | Not provided | Table 5 & TA | yes | 113.599 | 339.7242
7022 | Town of Malabar | Central IRL | A | IR12-21 | 0.56 | 0.48 | 0.53382 | 9.6972 | 1.4338 | 5.1765 | 0.7654 | 1210 | Fixed Single Family Units | PB-06 | Boundary Canal Phase II, Stormwater Improvement | Retention | 1,633.0 | 100% | 1,633.00 | 176.1 | 100% | 176.1 | 633.2254 | City of Palm Bay | N/A | Boundary Canal Phase II Stormwater Improvement | Not provided. | On-line Retention BMPs | Completed | 2014 |  |  | A | 633 | Not provided | Not provided | Not provided | Not provided | N/A | Structural | 2013 | Central Indian River Lagoon | Not provided | Not provided | Not provided | Table 5 & TA | yes | 186.4211 | 2160.2758
7023 | Natural Lands | Central IRL | A | IR12-21 | 0.56 | 0.48 | 0.58862 | 4.3937 | 0.52403 | 2.5862 | 0.30846 | 4130 | Sand pine | PB-06 | Boundary Canal Phase II, Stormwater Improvement | Retention | 1,633.0 | 100% | 1,633.00 | 176.1 | 100% | 176.1 | 633.2254 | City of Palm Bay | N/A | Boundary Canal Phase II Stormwater Improvement | Not provided. | On-line Retention BMPs | Completed | 2014 |  |  | A | 633 | Not provided | Not provided | Not provided | Not provided | N/A | Structural | 2013 | Central Indian River Lagoon | Not provided | Not provided | Not provided | Table 5 & TA | yes | 187.7255 | 2382.077
7024 | Natural Lands | Central IRL | A | IR12-21 | 0.56 | 0.48 | 0.010262 | 4.3937 | 0.52403 | 0.045087 | 0.0053775 | 4340 | Hardwood Conifer Mixed | PB-06 | Boundary Canal Phase II, Stormwater Improvement | Retention | 1,633.0 | 100% | 1,633.00 | 176.1 | 100% | 176.1 | 633.2254 | City of Palm Bay | N/A | Boundary Canal Phase II Stormwater Improvement | Not provided. | On-line Retention BMPs | Completed | 2014 |  |  | A | 633 | Not provided | Not provided | Not provided | Not provided | N/A | Structural | 2013 | Central Indian River Lagoon | Not provided | Not provided | Not provided | Table 5 & TA | yes | 32.9012 | 41.5282
7025 | Natural Lands | Central IRL | A | IR12-21 | 0.56 | 0.48 | 0.018878 | 4.3937 | 0.52403 | 0.082942 | 0.0098924 | 6410 | Freshwater marshes | PB-06 | Boundary Canal Phase II, Stormwater Improvement | Retention | 1,633.0 | 100% | 1,633.00 | 176.1 | 100% | 176.1 | 633.2254 | City of Palm Bay | N/A | Boundary Canal Phase II Stormwater Improvement | Not provided. | On-line Retention BMPs | Completed | 2014 |  |  | A | 633 | Not provided | Not provided | Not provided | Not provided | N/A | Structural | 2013 | Central Indian River Lagoon | Not provided | Not provided | Not provided | Table 5 & TA | yes | 42.2911 | 76.3948
7026 | Natural Lands | Central IRL | A | IR12-21 | 0.56 | 0.48 | 0.029758 | 11.4615 | 1.5022 | 0.34107 | 0.044702 | 6410 | Freshwater marshes | PB-06 | Boundary Canal Phase II, Stormwater Improvement | Retention | 1,633.0 | 100% | 1,633.00 | 176.1 | 100% | 176.1 | 633.2254 | City of Palm Bay | N/A | Boundary Canal Phase II Stormwater Improvement | Not provided. | On-line Retention BMPs | Completed | 2014 |  |  | A | 633 | Not provided | Not provided | Not provided | Not provided | N/A | Structural | 2013 | Central Indian River Lagoon | Not provided | Not provided | Not provided | Table 5 & TA | yes | 96.5723 | 120.4274
7027 | City of Palm Bay | Central IRL | A | IR12-21 | 0.56 | 0.48 | 0.58801 | 11.4615 | 1.5022 | 6.7394 | 0.88329 | 1410 | Retail Sales and Services | PB-06 | Boundary Canal Phase II, Stormwater Improvement | Retention | 1,633.0 | 100% | 1,633.00 | 176.1 | 100% | 176.1 | 633.2254 | City of Palm Bay | N/A | Boundary Canal Phase II Stormwater Improvement | Not provided. | On-line Retention BMPs | Completed | 2014 |  |  | A | 633 | Not provided | Not provided | Not provided | Not provided | N/A | Structural | 2013 | Central Indian River Lagoon | Not provided | Not provided | Not provided | Table 5 & TA | yes | 195.0119 | 2379.5726
7028 | Natural Lands | Central IRL | A | IR12-21 | 0.56 | 0.48 | 0.0026594 | 5.5336 | 0.52904 | 0.014716 | 0.0014069 | 3100 | Herbaceous Dry Prairie | PB-06 | Boundary Canal Phase II, Stormwater Improvement | Retention | 1,633.0 | 100% | 1,633.00 | 176.1 | 100% | 176.1 | 633.2254 | City of Palm Bay | N/A | Boundary Canal Phase II Stormwater Improvement | Not provided. | On-line Retention BMPs | Completed | 2014 |  |  | A | 633 | Not provided | Not provided | Not provided | Not provided | N/A | Structural | 2013 | Central Indian River Lagoon | Not provided | Not provided | Not provided | Table 5 & TA | yes | 16.7111 | 10.7622
7029 | Natural Lands | Central IRL | A | IR12-21 | 0.56 | 0.48 | 0.07377 | 5.5336 | 0.52904 | 0.40822 | 0.039028 | 4340 | Hardwood Conifer Mixed | PB-06 | Boundary Canal Phase II, Stormwater Improvement | Retention | 1,633.0 | 100% | 1,633.00 | 176.1 | 100% | 176.1 | 633.2254 | City of Palm Bay | N/A | Boundary Canal Phase II Stormwater Improvement | Not provided. | On-line Retention BMPs | Completed | 2014 |  |  | A | 633 | Not provided | Not provided | Not provided | Not provided | N/A | Structural | 2013 | Central Indian River Lagoon | Not provided | Not provided | Not provided | Table 5 & TA | yes | 115.6265 | 298.538
7030 | Natural Lands | Central IRL | A | IR12-21 | 0.56 | 0.48 | 0.54133 | 5.5336 | 0.52904 | 2.9955 | 0.28639 | 6410 | Freshwater marshes | PB-06 | Boundary Canal Phase II, Stormwater Improvement | Retention | 1,633.0 | 100% | 1,633.00 | 176.1 | 100% | 176.1 | 633.2254 | City of Palm Bay | N/A | Boundary Canal Phase II Stormwater Improvement | Not provided. | On-line Retention BMPs | Completed | 2014 |  |  | A | 633 | Not provided | Not provided | Not provided | Not provided | N/A | Structural | 2013 | Central Indian River Lagoon | Not provided | Not provided | Not provided | Table 5 & TA | yes | 183.159 | 2190.6998
7031 | Natural Lands | Central IRL | A | IR12-21 | 0.56 | 0.48 | 0.61776 | 5.5777 | 0.75751 | 3.4457 | 0.46796 | 3200 | Shrub and Brushland | PB-06 | Boundary Canal Phase II, Stormwater Improvement | Retention | 1,633.0 | 100% | 1,633.00 | 176.1 | 100% | 176.1 | 633.2254 | City of Palm Bay | N/A | Boundary Canal Phase II Stormwater Improvement | Not provided. | On-line Retention BMPs | Completed | 2014 |  |  | A | 633 | Not provided | Not provided | Not provided | Not provided | N/A | Structural | 2013 | Central Indian River Lagoon | Not provided | Not provided | Not provided | Table 5 & TA | yes | 200 | 2500
7032 | Agricultural Lands | Central IRL | A | IR12-21 | 0.56 | 0.48 | 0.54799 | 6.4689 | 0.69254 | 3.5449 | 0.3795 | 3300 | Mixed Rangeland | PB-06 | Boundary Canal Phase II, Stormwater Improvement | Retention | 1,633.0 | 100% | 1,633.00 | 176.1 | 100% | 176.1 | 633.2254 | City of Palm Bay | N/A | Boundary Canal Phase II Stormwater Improvement | Not provided. | On-line Retention BMPs | Completed | 2014 |  |  | A | 633 | Not provided | Not provided | Not provided | Not provided | N/A | Structural | 2013 | Central Indian River Lagoon | Not provided | Not provided | Not provided | Table 5 & TA | yes | 192.0074 | 2217.624
7033 | Natural Lands | Central IRL | A | IR12-21 | 0.56 | 0.48 | 0.069777 | 6.4689 | 0.69254 | 0.45138 | 0.048323 | 6410 | Freshwater marshes | PB-06 | Boundary Canal Phase II, Stormwater Improvement | Retention | 1,633.0 | 100% | 1,633.00 | 176.1 | 100% | 176.1 | 633.2254 | City of Palm Bay | N/A | Boundary Canal Phase II Stormwater Improvement | Not provided. | On-line Retention BMPs | Completed | 2014 |  |  | A | 633 | Not provided | Not provided | Not provided | Not provided | N/A | Structural | 2013 | Central Indian River Lagoon | Not provided | Not provided | Not provided | Table 5 & TA | yes | 71.5306 | 282.376
7034 | Natural Lands | Central IRL | A | IR12-21 | 0.56 | 0.48 | 0.49377 | 3.7327 | 0.40362 | 1.8431 | 0.1993 | 4110 | Pine flatwoods | PB-06 | Boundary Canal Phase II, Stormwater Improvement | Retention | 1,633.0 | 100% | 1,633.00 | 176.1 | 100% | 176.1 | 633.2254 | City of Palm Bay | N/A | Boundary Canal Phase II Stormwater Improvement | Not provided. | On-line Retention BMPs | Completed | 2014 |  |  | A | 633 | Not provided | Not provided | Not provided | Not provided | N/A | Structural | 2013 | Central Indian River Lagoon | Not provided | Not provided | Not provided | Table 5 & TA | yes | 180.1572 | 1998.2104
7035 | Natural Lands | Central IRL | A | IR12-21 | 0.56 | 0.48 | 0.61776 | 5.3597 | 0.73368 | 3.311 | 0.45324 | 3200 | Shrub and Brushland | PB-06 | Boundary Canal Phase II, Stormwater Improvement | Retention | 1,633.0 | 100% | 1,633.00 | 176.1 | 100% | 176.1 | 633.2254 | City of Palm Bay | N/A | Boundary Canal Phase II Stormwater Improvement | Not provided. | On-line Retention BMPs | Completed | 2014 |  |  | A | 633 | Not provided | Not provided | Not provided | Not provided | N/A | Structural | 2013 | Central Indian River Lagoon | Not provided | Not provided | Not provided | Table 5 & TA | yes | 200 | 2500
7036 | Agricultural Lands | Central IRL | A | IR12-21 | 0.56 | 0.48 | 0.61776 | 4.034 | 0.52255 | 2.492 | 0.32281 | 3300 | Mixed Rangeland | PB-06 | Boundary Canal Phase II, Stormwater Improvement | Retention | 1,633.0 | 100% | 1,633.00 | 176.1 | 100% | 176.1 | 633.2254 | City of Palm Bay | N/A | Boundary Canal Phase II Stormwater Improvement | Not provided. | On-line Retention BMPs | Completed | 2014 |  |  | A | 633 | Not provided | Not provided | Not provided | Not provided | N/A | Structural | 2013 | Central Indian River Lagoon | Not provided | Not provided | Not provided | Table 5 & TA | yes | 200 | 2500
7037 | Natural Lands | Central IRL | A | IR12-21 | 0.56 | 0.48 | 0.61776 | 5.3884 | 0.67877 | 3.3288 | 0.41932 | 4130 | Sand pine | PB-06 | Boundary Canal Phase II, Stormwater Improvement | Retention | 1,633.0 | 100% | 1,633.00 | 176.1 | 100% | 176.1 | 633.2254 | City of Palm Bay | N/A | Boundary Canal Phase II Stormwater Improvement | Not provided. | On-line Retention BMPs | Completed | 2014 |  |  | A | 633 | Not provided | Not provided | Not provided | Not provided | N/A | Structural | 2013 | Central Indian River Lagoon | Not provided | Not provided | Not provided | Table 5 & TA | yes | 200 | 2500
7038 | Agricultural Lands | Central IRL | A | IR12-21 | 0.56 | 0.48 | 0.61776 | 6.4491 | 0.69855 | 3.984 | 0.43154 | 3300 | Mixed Rangeland | PB-06 | Boundary Canal Phase II, Stormwater Improvement | Retention | 1,633.0 | 100% | 1,633.00 | 176.1 | 100% | 176.1 | 633.2254 | City of Palm Bay | N/A | Boundary Canal Phase II Stormwater Improvement | Not provided. | On-line Retention BMPs | Completed | 2014 |  |  | A | 633 | Not provided | Not provided | Not provided | Not provided | N/A | Structural | 2013 | Central Indian River Lagoon | Not provided | Not provided | Not provided | Table 5 & TA | yes | 200 | 2500
7039 | Natural Lands | Central IRL | A | IR12-21 | 0.56 | 0.48 | 0.21636 | 5.6713 | 0.70627 | 1.2271 | 0.15281 | 3200 | Shrub and Brushland | PB-06 | Boundary Canal Phase II, Stormwater Improvement | Retention | 1,633.0 | 100% | 1,633.00 | 176.1 | 100% | 176.1 | 633.2254 | City of Palm Bay | N/A | Boundary Canal Phase II Stormwater Improvement | Not provided. | On-line Retention BMPs | Completed | 2014 |  |  | A | 633 | Not provided | Not provided | Not provided | Not provided | N/A | Structural | 2013 | Central Indian River Lagoon | Not provided | Not provided | Not provided | Table 5 & TA | yes | 135.0652 | 875.5924
7040 | Natural Lands | Central IRL | A | IR12-21 | 0.56 | 0.48 | 0.4014 | 5.6713 | 0.70627 | 2.2765 | 0.2835 | 4130 | Sand pine | PB-06 | Boundary Canal Phase II, Stormwater Improvement | Retention | 1,633.0 | 100% | 1,633.00 | 176.1 | 100% | 176.1 | 633.2254 | City of Palm Bay | N/A | Boundary Canal Phase II Stormwater Improvement | Not provided. | On-line Retention BMPs | Completed | 2014 |  |  | A | 633 | Not provided | Not provided | Not provided | Not provided | N/A | Structural | 2013 | Central Indian River Lagoon | Not provided | Not provided | Not provided | Table 5 & TA | yes | 166.8635 | 1624.4076
7041 | Natural Lands | Central IRL | A | IR12-21 | 0.56 | 0.48 | 0.61776 | 5.446 | 0.74599 | 3.3643 | 0.46085 | 3200 | Shrub and Brushland | PB-06 | Boundary Canal Phase II, Stormwater Improvement | Retention | 1,633.0 | 100% | 1,633.00 | 176.1 | 100% | 176.1 | 633.2254 | City of Palm Bay | N/A | Boundary Canal Phase II Stormwater Improvement | Not provided. | On-line Retention BMPs | Completed | 2014 |  |  | A | 633 | Not provided | Not provided | Not provided | Not provided | N/A | Structural | 2013 | Central Indian River Lagoon | Not provided | Not provided | Not provided | Table 5 & TA | yes | 200 | 2500
7042 | Town of Malabar | Central IRL | A | IR12-21 | 0.56 | 0.48 | 0.071067 | 4.5485 | 0.63913 | 0.32325 | 0.045422 | 1100 | Residential, Low Density-Less than two dwelling units/acre | PB-06 | Boundary Canal Phase II, Stormwater Improvement | Retention | 1,633.0 | 100% | 1,633.00 | 176.1 | 100% | 176.1 | 633.2254 | City of Palm Bay | N/A | Boundary Canal Phase II Stormwater Improvement | Not provided. | On-line Retention BMPs | Completed | 2014 |  |  | A | 633 | Not provided | Not provided | Not provided | Not provided | N/A | Structural | 2013 | Central Indian River Lagoon | Not provided | Not provided | Not provided | Table 5 & TA | yes | 111.5088 | 287.5996
7043 | Agricultural Lands | Central IRL | A | IR12-21 | 0.56 | 0.48 | 0.54566 | 4.5485 | 0.63913 | 2.4819 | 0.34875 | 2430 | Ornamentals | PB-06 | Boundary Canal Phase II, Stormwater Improvement | Retention | 1,633.0 | 100% | 1,633.00 | 176.1 | 100% | 176.1 | 633.2254 | City of Palm Bay | N/A | Boundary Canal Phase II Stormwater Improvement | Not provided. | On-line Retention BMPs | Completed | 2014 |  |  | A | 633 | Not provided | Not provided | Not provided | Not provided | N/A | Structural | 2013 | Central Indian River Lagoon | Not provided | Not provided | Not provided | Table 5 & TA | yes | 188.3364 | 2208.2076
7044 | Town of Malabar | Central IRL | A | IR12-21 | 0.56 | 0.48 | 0.0010361 | 4.5485 | 0.63913 | 0.0047125 | 0.00066218 | 1210 | Fixed Single Family Units | PB-06 | Boundary Canal Phase II, Stormwater Improvement | Retention | 1,633.0 | 100% | 1,633.00 | 176.1 | 100% | 176.1 | 633.2254 | City of Palm Bay | N/A | Boundary Canal Phase II Stormwater Improvement | Not provided. | On-line Retention BMPs | Completed | 2014 |  |  | A | 633 | Not provided | Not provided | Not provided | Not provided | N/A | Structural | 2013 | Central Indian River Lagoon | Not provided | Not provided | Not provided | Table 5 & TA | yes | 20.0191 | 4.1928
7045 | Natural Lands | Central IRL | A | IR12-21 | 0.56 | 0.48 | 0.61776 | 6.588 | 0.64037 | 4.0698 | 0.3956 | 6460 | Mixed scrub-shrub wetland | PB-06 | Boundary Canal Phase II, Stormwater Improvement | Retention | 1,633.0 | 100% | 1,633.00 | 176.1 | 100% | 176.1 | 633.2254 | City of Palm Bay | N/A | Boundary Canal Phase II Stormwater Improvement | Not provided. | On-line Retention BMPs | Completed | 2014 |  |  | A | 633 | Not provided | Not provided | Not provided | Not provided | N/A | Structural | 2013 | Central Indian River Lagoon | Not provided | Not provided | Not provided | Table 5 & TA | yes | 200 | 2500
7046 | Natural Lands | Central IRL | A | IR12-21 | 0.56 | 0.48 | 0.61616 | 3.7801 | 0.51518 | 2.3291 | 0.31743 | 3200 | Shrub and Brushland | PB-06 | Boundary Canal Phase II, Stormwater Improvement | Retention | 1,633.0 | 100% | 1,633.00 | 176.1 | 100% | 176.1 | 633.2254 | City of Palm Bay | N/A | Boundary Canal Phase II Stormwater Improvement | Not provided. | On-line Retention BMPs | Completed | 2014 |  |  | A | 633 | Not provided | Not provided | Not provided | Not provided | N/A | Structural | 2013 | Central Indian River Lagoon | Not provided | Not provided | Not provided | Table 5 & TA | yes | 199.073 | 2493.521
7047 | Natural Lands | Central IRL | A | IR12-21 | 0.56 | 0.48 | 0.001601 | 3.7801 | 0.51518 | 0.0060519 | 0.00082481 | 4110 | Pine flatwoods | PB-06 | Boundary Canal Phase II, Stormwater Improvement | Retention | 1,633.0 | 100% | 1,633.00 | 176.1 | 100% | 176.1 | 633.2254 | City of Palm Bay | N/A | Boundary Canal Phase II Stormwater Improvement | Not provided. | On-line Retention BMPs | Completed | 2014 |  |  | A | 633 | Not provided | Not provided | Not provided | Not provided | N/A | Structural | 2013 | Central Indian River Lagoon | Not provided | Not provided | Not provided | Table 5 & TA | yes | 27.9561 | 6.479
7048 | Natural Lands | Central IRL | A | IR12-21 | 0.56 | 0.48 | 0.0048376 | 7.6245 | 0.98031 | 0.036884 | 0.0047423 | 4110 | Pine flatwoods | PB-06 | Boundary Canal Phase II, Stormwater Improvement | Retention | 1,633.0 | 100% | 1,633.00 | 176.1 | 100% | 176.1 | 633.2254 | City of Palm Bay | N/A | Boundary Canal Phase II Stormwater Improvement | Not provided. | On-line Retention BMPs | Completed | 2014 |  |  | A | 633 | Not provided | Not provided | Not provided | Not provided | N/A | Structural | 2013 | Central Indian River Lagoon | Not provided | Not provided | Not provided | Table 5 & TA | yes | 42.4665 | 19.577
7049 | Natural Lands | Central IRL | A | IR12-21 | 0.56 | 0.48 | 0.59727 | 4.1753 | 0.20213 | 2.4937 | 0.12073 | 4110 | Pine flatwoods | PB-06 | Boundary Canal Phase II, Stormwater Improvement | Retention | 1,633.0 | 100% | 1,633.00 | 176.1 | 100% | 176.1 | 633.2254 | City of Palm Bay | N/A | Boundary Canal Phase II Stormwater Improvement | Not provided. | On-line Retention BMPs | Completed | 2014 |  |  | A | 633 | Not provided | Not provided | Not provided | Not provided | N/A | Structural | 2013 | Central Indian River Lagoon | Not provided | Not provided | Not provided | Table 5 & TA | yes | 190.7837 | 2417.0506
7050 | Natural Lands | Central IRL | A | IR12-21 | 0.56 | 0.48 | 0.25901 | 4.1768 | 0.33978 | 1.0818 | 0.088005 | 3200 | Shrub and Brushland | PB-06 | Boundary Canal Phase II, Stormwater Improvement | Retention | 1,633.0 | 100% | 1,633.00 | 176.1 | 100% | 176.1 | 633.2254 | City of Palm Bay | N/A | Boundary Canal Phase II Stormwater Improvement | Not provided. | On-line Retention BMPs | Completed | 2014 |  |  | A | 633 | Not provided | Not provided | Not provided | Not provided | N/A | Structural | 2013 | Central Indian River Lagoon | Not provided | Not provided | Not provided | Table 5 & TA | yes | 137.1608 | 1048.1593
7051 | Natural Lands | Central IRL | A | IR12-21 | 0.56 | 0.48 | 0.35576 | 4.1768 | 0.33978 | 1.4859 | 0.12088 | 4110 | Pine flatwoods | PB-06 | Boundary Canal Phase II, Stormwater Improvement | Retention | 1,633.0 | 100% | 1,633.00 | 176.1 | 100% | 176.1 | 633.2254 | City of Palm Bay | N/A | Boundary Canal Phase II Stormwater Improvement | Not provided. | On-line Retention BMPs | Completed | 2014 |  |  | A | 633 | Not provided | Not provided | Not provided | Not provided | N/A | Structural | 2013 | Central Indian River Lagoon | Not provided | Not provided | Not provided | Table 5 & TA | yes | 227.3991 | 1439.7291
7052 | Natural Lands | Central IRL | A | IR12-21 | 0.56 | 0.48 | 0.080996 | 5.5598 | 0.69087 | 0.45032 | 0.055958 | 3200 | Shrub and Brushland | PB-06 | Boundary Canal Phase II, Stormwater Improvement | Retention | 1,633.0 | 100% | 1,633.00 | 176.1 | 100% | 176.1 | 633.2254 | City of Palm Bay | N/A | Boundary Canal Phase II Stormwater Improvement | Not provided. | On-line Retention BMPs | Completed | 2014 |  |  | A | 633 | Not provided | Not provided | Not provided | Not provided | N/A | Structural | 2013 | Central Indian River Lagoon | Not provided | Not provided | Not provided | Table 5 & TA | yes | 92.3296 | 327.779
7053 | Natural Lands | Central IRL | A | IR12-21 | 0.56 | 0.48 | 0.53677 | 5.5598 | 0.69087 | 2.9843 | 0.37084 | 4130 | Sand pine | PB-06 | Boundary Canal Phase II, Stormwater Improvement | Retention | 1,633.0 | 100% | 1,633.00 | 176.1 | 100% | 176.1 | 633.2254 | City of Palm Bay | N/A | Boundary Canal Phase II Stormwater Improvement | Not provided. | On-line Retention BMPs | Completed | 2014 |  |  | A | 633 | Not provided | Not provided | Not provided | Not provided | N/A | Structural | 2013 | Central Indian River Lagoon | Not provided | Not provided | Not provided | Table 5 & TA | yes | 186.9005 | 2172.221
7054 | Natural Lands | Central IRL | A | IR12-21 | 0.56 | 0.48 | 0.1173 | 7.3176 | 1.0216 | 0.85832 | 0.11983 | 3200 | Shrub and Brushland | PB-06 | Boundary Canal Phase II, Stormwater Improvement | Retention | 1,633.0 | 100% | 1,633.00 | 176.1 | 100% | 176.1 | 633.2254 | City of Palm Bay | N/A | Boundary Canal Phase II Stormwater Improvement | Not provided. | On-line Retention BMPs | Completed | 2014 |  |  | A | 633 | Not provided | Not provided | Not provided | Not provided | N/A | Structural | 2013 | Central Indian River Lagoon | Not provided | Not provided | Not provided | Table 5 & TA | yes | 118.9909 | 474.679
7055 | Agricultural Lands | Central IRL | A | IR12-21 | 0.56 | 0.48 | 0.61776 | 3.9034 | 0.53473 | 2.4114 | 0.33034 | 3300 | Mixed Rangeland | PB-06 | Boundary Canal Phase II, Stormwater Improvement | Retention | 1,633.0 | 100% | 1,633.00 | 176.1 | 100% | 176.1 | 633.2254 | City of Palm Bay | N/A | Boundary Canal Phase II Stormwater Improvement | Not provided. | On-line Retention BMPs | Completed | 2014 |  |  | A | 633 | Not provided | Not provided | Not provided | Not provided | N/A | Structural | 2013 | Central Indian River Lagoon | Not provided | Not provided | Not provided | Table 5 & TA | yes | 200 | 2500
7056 | Natural Lands | Central IRL | A | IR12-21 | 0.56 | 0.48 | 0.020267 | 10.4589 | 1.9956 | 0.21197 | 0.040445 | 4130 | Sand pine | PB-06 | Boundary Canal Phase II, Stormwater Improvement | Retention | 1,633.0 | 100% | 1,633.00 | 176.1 | 100% | 176.1 | 633.2254 | City of Palm Bay | N/A | Boundary Canal Phase II Stormwater Improvement | Not provided. | On-line Retention BMPs | Completed | 2014 |  |  | A | 633 | Not provided | Not provided | Not provided | Not provided | N/A | Structural | 2013 | Central Indian River Lagoon | Not provided | Not provided | Not provided | Table 5 & TA | yes | 46.1785 | 82.017
7057 | Natural Lands | Central IRL | A | IR12-21 | 0.56 | 0.48 | 0.33231 | 5.5516 | 0.49975 | 1.8448 | 0.16607 | 6410 | Freshwater marshes | PB-06 | Boundary Canal Phase II, Stormwater Improvement | Retention | 1,633.0 | 100% | 1,633.00 | 176.1 | 100% | 176.1 | 633.2254 | City of Palm Bay | N/A | Boundary Canal Phase II Stormwater Improvement | Not provided. | On-line Retention BMPs | Completed | 2014 |  |  | A | 633 | Not provided | Not provided | Not provided | Not provided | N/A | Structural | 2013 | Central Indian River Lagoon | Not provided | Not provided | Not provided | Table 5 & TA | yes | 202.3997 | 1344.7977
7058 | Natural Lands | Central IRL | A | IR12-21 | 0.56 | 0.48 | 0.28546 | 5.5516 | 0.49975 | 1.5847 | 0.14266 | 6460 | Mixed scrub-shrub wetland | PB-06 | Boundary Canal Phase II, Stormwater Improvement | Retention | 1,633.0 | 100% | 1,633.00 | 176.1 | 100% | 176.1 | 633.2254 | City of Palm Bay | N/A | Boundary Canal Phase II Stormwater Improvement | Not provided. | On-line Retention BMPs | Completed | 2014 |  |  | A | 633 | Not provided | Not provided | Not provided | Not provided | N/A | Structural | 2013 | Central Indian River Lagoon | Not provided | Not provided | Not provided | Table 5 & TA | yes | 170.086 | 1155.2023
7059 | Natural Lands | Central IRL | A | IR12-21 | 0.56 | 0.48 | 0.52281 | 4.8575 | 0.54808 | 2.5395 | 0.28655 | 3200 | Shrub and Brushland | PB-06 | Boundary Canal Phase II, Stormwater Improvement | Retention | 1,633.0 | 100% | 1,633.00 | 176.1 | 100% | 176.1 | 633.2254 | City of Palm Bay | N/A | Boundary Canal Phase II Stormwater Improvement | Not provided. | On-line Retention BMPs | Completed | 2014 |  |  | A | 633 | Not provided | Not provided | Not provided | Not provided | N/A | Structural | 2013 | Central Indian River Lagoon | Not provided | Not provided | Not provided | Table 5 & TA | yes | 207.3734 | 2115.7512
7060 | Natural Lands | Central IRL | A | IR12-21 | 0.56 | 0.48 | 0.09495 | 4.8575 | 0.54808 | 0.46122 | 0.052041 | 4110 | Pine flatwoods | PB-06 | Boundary Canal Phase II, Stormwater Improvement | Retention | 1,633.0 | 100% | 1,633.00 | 176.1 | 100% | 176.1 | 633.2254 | City of Palm Bay | N/A | Boundary Canal Phase II Stormwater Improvement | Not provided. | On-line Retention BMPs | Completed | 2014 |  |  | A | 633 | Not provided | Not provided | Not provided | Not provided | N/A | Structural | 2013 | Central Indian River Lagoon | Not provided | Not provided | Not provided | Table 5 & TA | yes | 92.1557 | 384.2488
7061 | Agricultural Lands | Central IRL | A | IR12-21 | 0.56 | 0.48 | 0.36591 | 0.21846 | 0 | 0.079938 | 0 | 3300 | Mixed Rangeland | PB-06 | Boundary Canal Phase II, Stormwater Improvement | Retention | 1,633.0 | 100% | 1,633.00 | 176.1 | 100% | 176.1 | 633.2254 | City of Palm Bay | N/A | Boundary Canal Phase II Stormwater Improvement | Not provided. | On-line Retention BMPs | Completed | 2014 |  |  | A | 633 | Not provided | Not provided | Not provided | Not provided | N/A | Structural | 2013 | Central Indian River Lagoon | Not provided | Not provided | Not provided | Table 5 & TA | yes | 167.0418 | 1480.8006
7062 | Natural Lands | Central IRL | A | IR12-21 | 0.56 | 0.48 | 0.25185 | 0.21846 | 0 | 0.055019 | 0 | 5300 | Reservoirs | PB-06 | Boundary Canal Phase II, Stormwater Improvement | Retention | 1,633.0 | 100% | 1,633.00 | 176.1 | 100% | 176.1 | 633.2254 | City of Palm Bay | N/A | Boundary Canal Phase II Stormwater Improvement | Not provided. | On-line Retention BMPs | Completed | 2014 |  |  | A | 633 | Not provided | Not provided | Not provided | Not provided | N/A | Structural | 2013 | Central Indian River Lagoon | Not provided | Not provided | Not provided | Table 5 & TA | yes | 141.51 | 1019.1994
7063 | Natural Lands | Central IRL | A | IR12-21 | 0.56 | 0.48 | 0.61776 | 3.7999 | 0.43022 | 2.3475 | 0.26578 | 4110 | Pine flatwoods | PB-06 | Boundary Canal Phase II, Stormwater Improvement | Retention | 1,633.0 | 100% | 1,633.00 | 176.1 | 100% | 176.1 | 633.2254 | City of Palm Bay | N/A | Boundary Canal Phase II Stormwater Improvement | Not provided. | On-line Retention BMPs | Completed | 2014 |  |  | A | 633 | Not provided | Not provided | Not provided | Not provided | N/A | Structural | 2013 | Central Indian River Lagoon | Not provided | Not provided | Not provided | Table 5 & TA | yes | 200 | 2500
7064 | Natural Lands | Central IRL | A | IR12-21 | 0.56 | 0.48 | 0.61776 | 4.6107 | 0.58618 | 2.8483 | 0.36212 | 3200 | Shrub and Brushland | PB-06 | Boundary Canal Phase II, Stormwater Improvement | Retention | 1,633.0 | 100% | 1,633.00 | 176.1 | 100% | 176.1 | 633.2254 | City of Palm Bay | N/A | Boundary Canal Phase II Stormwater Improvement | Not provided. | On-line Retention BMPs | Completed | 2014 |  |  | A | 633 | Not provided | Not provided | Not provided | Not provided | N/A | Structural | 2013 | Central Indian River Lagoon | Not provided | Not provided | Not provided | Table 5 & TA | yes | 200 | 2500
7065 | Natural Lands | Central IRL | A | IR12-21 | 0.56 | 0.48 | 0.00052606 | 5.9814 | 0.47752 | 0.0031466 | 0.00025121 | 3200 | Shrub and Brushland | PB-06 | Boundary Canal Phase II, Stormwater Improvement | Retention | 1,633.0 | 100% | 1,633.00 | 176.1 | 100% | 176.1 | 633.2254 | City of Palm Bay | N/A | Boundary Canal Phase II Stormwater Improvement | Not provided. | On-line Retention BMPs | Completed | 2014 |  |  | A | 633 | Not provided | Not provided | Not provided | Not provided | N/A | Structural | 2013 | Central Indian River Lagoon | Not provided | Not provided | Not provided | Table 5 & TA | yes | 7.3237 | 2.1289
7066 | Natural Lands | Central IRL | A | IR12-21 | 0.56 | 0.48 | 0.61724 | 5.9814 | 0.47752 | 3.692 | 0.29474 | 4110 | Pine flatwoods | PB-06 | Boundary Canal Phase II, Stormwater Improvement | Retention | 1,633.0 | 100% | 1,633.00 | 176.1 | 100% | 176.1 | 633.2254 | City of Palm Bay | N/A | Boundary Canal Phase II Stormwater Improvement | Not provided. | On-line Retention BMPs | Completed | 2014 |  |  | A | 633 | Not provided | Not provided | Not provided | Not provided | N/A | Structural | 2013 | Central Indian River Lagoon | Not provided | Not provided | Not provided | Table 5 & TA | yes | 198.8372 | 2497.8711
7067 | Natural Lands | Central IRL | A | IR12-21 | 0.56 | 0.48 | 0.28402 | 5.6668 | 0.70649 | 1.6095 | 0.20066 | 3200 | Shrub and Brushland | PB-06 | Boundary Canal Phase II, Stormwater Improvement | Retention | 1,633.0 | 100% | 1,633.00 | 176.1 | 100% | 176.1 | 633.2254 | City of Palm Bay | N/A | Boundary Canal Phase II Stormwater Improvement | Not provided. | On-line Retention BMPs | Completed | 2014 |  |  | A | 633 | Not provided | Not provided | Not provided | Not provided | N/A | Structural | 2013 | Central Indian River Lagoon | Not provided | Not provided | Not provided | Table 5 & TA | yes | 146.4146 | 1149.3741
7068 | Natural Lands | Central IRL | A | IR12-21 | 0.56 | 0.48 | 0.33375 | 5.6668 | 0.70649 | 1.8913 | 0.23579 | 4130 | Sand pine | PB-06 | Boundary Canal Phase II, Stormwater Improvement | Retention | 1,633.0 | 100% | 1,633.00 | 176.1 | 100% | 176.1 | 633.2254 | City of Palm Bay | N/A | Boundary Canal Phase II Stormwater Improvement | Not provided. | On-line Retention BMPs | Completed | 2014 |  |  | A | 633 | Not provided | Not provided | Not provided | Not provided | N/A | Structural | 2013 | Central Indian River Lagoon | Not provided | Not provided | Not provided | Table 5 & TA | yes | 186.8749 | 1350.6259
7069 | Natural Lands | Central IRL | A | IR12-21 | 0.56 | 0.48 | 0.61568 | 5.5781 | 0.50287 | 3.4343 | 0.30961 | 6410 | Freshwater marshes | PB-06 | Boundary Canal Phase II, Stormwater Improvement | Retention | 1,633.0 | 100% | 1,633.00 | 176.1 | 100% | 176.1 | 633.2254 | City of Palm Bay | N/A | Boundary Canal Phase II Stormwater Improvement | Not provided. | On-line Retention BMPs | Completed | 2014 |  |  | A | 633 | Not provided | Not provided | Not provided | Not provided | N/A | Structural | 2013 | Central Indian River Lagoon | Not provided | Not provided | Not provided | Table 5 & TA | yes | 198.0325 | 2491.5644
7070 | Natural Lands | Central IRL | A | IR12-21 | 0.56 | 0.48 | 0.0020845 | 5.5781 | 0.50287 | 0.011627 | 0.0010482 | 6460 | Mixed scrub-shrub wetland | PB-06 | Boundary Canal Phase II, Stormwater Improvement | Retention | 1,633.0 | 100% | 1,633.00 | 176.1 | 100% | 176.1 | 633.2254 | City of Palm Bay | N/A | Boundary Canal Phase II Stormwater Improvement | Not provided. | On-line Retention BMPs | Completed | 2014 |  |  | A | 633 | Not provided | Not provided | Not provided | Not provided | N/A | Structural | 2013 | Central Indian River Lagoon | Not provided | Not provided | Not provided | Table 5 & TA | yes | 14.1543 | 8.4356
7071 | Town of Malabar | Central IRL | A | IR12-21 | 0.56 | 0.48 | 0.043941 | 7.8804 | 1.2235 | 0.34627 | 0.053761 | 1100 | Residential, Low Density-Less than two dwelling units/acre | PB-06 | Boundary Canal Phase II, Stormwater Improvement | Retention | 1,633.0 | 100% | 1,633.00 | 176.1 | 100% | 176.1 | 633.2254 | City of Palm Bay | N/A | Boundary Canal Phase II Stormwater Improvement | Not provided. | On-line Retention BMPs | Completed | 2014 |  |  | A | 633 | Not provided | Not provided | Not provided | Not provided | N/A | Structural | 2013 | Central Indian River Lagoon | Not provided | Not provided | Not provided | Table 5 & TA | yes | 81.9464 | 177.8212
7072 | Town of Malabar | Central IRL | A | IR12-21 | 0.56 | 0.48 | 0.13377 | 7.8804 | 1.2235 | 1.0542 | 0.16367 | 1200 | Residential, Medium Density-Two-five dwellingunits per acre | PB-06 | Boundary Canal Phase II, Stormwater Improvement | Retention | 1,633.0 | 100% | 1,633.00 | 176.1 | 100% | 176.1 | 633.2254 | City of Palm Bay | N/A | Boundary Canal Phase II Stormwater Improvement | Not provided. | On-line Retention BMPs | Completed | 2014 |  |  | A | 633 | Not provided | Not provided | Not provided | Not provided | N/A | Structural | 2013 | Central Indian River Lagoon | Not provided | Not provided | Not provided | Table 5 & TA | yes | 135.3025 | 541.3669
7073 | Agricultural Lands | Central IRL | A | IR12-21 | 0.56 | 0.48 | 0.32645 | 7.8804 | 1.2235 | 2.5725 | 0.39941 | 2430 | Ornamentals | PB-06 | Boundary Canal Phase II, Stormwater Improvement | Retention | 1,633.0 | 100% | 1,633.00 | 176.1 | 100% | 176.1 | 633.2254 | City of Palm Bay | N/A | Boundary Canal Phase II Stormwater Improvement | Not provided. | On-line Retention BMPs | Completed | 2014 |  |  | A | 633 | Not provided | Not provided | Not provided | Not provided | N/A | Structural | 2013 | Central Indian River Lagoon | Not provided | Not provided | Not provided | Table 5 & TA | yes | 147.1777 | 1321.0795
7074 | Town of Malabar | Central IRL | A | IR12-21 | 0.56 | 0.48 | 0.084013 | 7.8804 | 1.2235 | 0.66206 | 0.10279 | 1210 | Fixed Single Family Units | PB-06 | Boundary Canal Phase II, Stormwater Improvement | Retention | 1,633.0 | 100% | 1,633.00 | 176.1 | 100% | 176.1 | 633.2254 | City of Palm Bay | N/A | Boundary Canal Phase II Stormwater Improvement | Not provided. | On-line Retention BMPs | Completed | 2014 |  |  | A | 633 | Not provided | Not provided | Not provided | Not provided | N/A | Structural | 2013 | Central Indian River Lagoon | Not provided | Not provided | Not provided | Table 5 & TA | yes | 87.0442 | 339.9901
7075 | Town of Malabar | Central IRL | A | IR12-21 | 0.56 | 0.48 | 0.021939 | 7.8804 | 1.2235 | 0.17289 | 0.026842 | 1210 | Fixed Single Family Units | PB-06 | Boundary Canal Phase II, Stormwater Improvement | Retention | 1,633.0 | 100% | 1,633.00 | 176.1 | 100% | 176.1 | 633.2254 | City of Palm Bay | N/A | Boundary Canal Phase II Stormwater Improvement | Not provided. | On-line Retention BMPs | Completed | 2014 |  |  | A | 633 | Not provided | Not provided | Not provided | Not provided | N/A | Structural | 2013 | Central Indian River Lagoon | Not provided | Not provided | Not provided | Table 5 & TA | yes | 69.2833 | 88.784
7076 | Town of Malabar | Central IRL | A | IR12-21 | 0.56 | 0.48 | 0.00765 | 7.8804 | 1.2235 | 0.060285 | 0.0093598 | 1210 | Fixed Single Family Units | PB-06 | Boundary Canal Phase II, Stormwater Improvement | Retention | 1,633.0 | 100% | 1,633.00 | 176.1 | 100% | 176.1 | 633.2254 | City of Palm Bay | N/A | Boundary Canal Phase II Stormwater Improvement | Not provided. | On-line Retention BMPs | Completed | 2014 |  |  | A | 633 | Not provided | Not provided | Not provided | Not provided | N/A | Structural | 2013 | Central Indian River Lagoon | Not provided | Not provided | Not provided | Table 5 & TA | yes | 25.3359 | 30.9584
7077 | Natural Lands | Central IRL | A | IR12-21 | 0.56 | 0.48 | 0.61776 | 4.2555 | 0.58165 | 2.6289 | 0.35932 | 4130 | Sand pine | PB-06 | Boundary Canal Phase II, Stormwater Improvement | Retention | 1,633.0 | 100% | 1,633.00 | 176.1 | 100% | 176.1 | 633.2254 | City of Palm Bay | N/A | Boundary Canal Phase II Stormwater Improvement | Not provided. | On-line Retention BMPs | Completed | 2014 |  |  | A | 633 | Not provided | Not provided | Not provided | Not provided | N/A | Structural | 2013 | Central Indian River Lagoon | Not provided | Not provided | Not provided | Table 5 & TA | yes | 200 | 2500
7078 | Agricultural Lands | Central IRL | A | IR12-21 | 0.56 | 0.48 | 0.3357 | 4.2323 | 0.58616 | 1.4208 | 0.19677 | 2430 | Ornamentals | PB-06 | Boundary Canal Phase II, Stormwater Improvement | Retention | 1,633.0 | 100% | 1,633.00 | 176.1 | 100% | 176.1 | 633.2254 | City of Palm Bay | N/A | Boundary Canal Phase II Stormwater Improvement | Not provided. | On-line Retention BMPs | Completed | 2014 |  |  | A | 633 | Not provided | Not provided | Not provided | Not provided | N/A | Structural | 2013 | Central Indian River Lagoon | Not provided | Not provided | Not provided | Table 5 & TA | yes | 154.3238 | 1358.5329
7079 | Agricultural Lands | Central IRL | A | IR12-21 | 0.56 | 0.48 | 0.28206 | 4.2323 | 0.58616 | 1.1938 | 0.16533 | 3300 | Mixed Rangeland | PB-06 | Boundary Canal Phase II, Stormwater Improvement | Retention | 1,633.0 | 100% | 1,633.00 | 176.1 | 100% | 176.1 | 633.2254 | City of Palm Bay | N/A | Boundary Canal Phase II Stormwater Improvement | Not provided. | On-line Retention BMPs | Completed | 2014 |  |  | A | 633 | Not provided | Not provided | Not provided | Not provided | N/A | Structural | 2013 | Central Indian River Lagoon | Not provided | Not provided | Not provided | Table 5 & TA | yes | 145.7077 | 1141.4671
7080 | Natural Lands | Central IRL | A | IR12-21 | 0.56 | 0.48 | 0.61776 | 4.3933 | 0.60064 | 2.714 | 0.37105 | 3200 | Shrub and Brushland | PB-06 | Boundary Canal Phase II, Stormwater Improvement | Retention | 1,633.0 | 100% | 1,633.00 | 176.1 | 100% | 176.1 | 633.2254 | City of Palm Bay | N/A | Boundary Canal Phase II Stormwater Improvement | Not provided. | On-line Retention BMPs | Completed | 2014 |  |  | A | 633 | Not provided | Not provided | Not provided | Not provided | N/A | Structural | 2013 | Central Indian River Lagoon | Not provided | Not provided | Not provided | Table 5 & TA | yes | 200 | 2500
7081 | Natural Lands | Central IRL | A | IR12-21 | 0.56 | 0.48 | 0.00034367 | 4.3103 | 0.21936 | 0.0014813 | 7.5388e-05 | 3200 | Shrub and Brushland | PB-06 | Boundary Canal Phase II, Stormwater Improvement | Retention | 1,633.0 | 100% | 1,633.00 | 176.1 | 100% | 176.1 | 633.2254 | City of Palm Bay | N/A | Boundary Canal Phase II Stormwater Improvement | Not provided. | On-line Retention BMPs | Completed | 2014 |  |  | A | 633 | Not provided | Not provided | Not provided | Not provided | N/A | Structural | 2013 | Central Indian River Lagoon | Not provided | Not provided | Not provided | Table 5 & TA | yes | 5.0689 | 1.3908
7082 | Natural Lands | Central IRL | A | IR12-21 | 0.56 | 0.48 | 0.54644 | 4.3103 | 0.21936 | 2.3553 | 0.11987 | 4110 | Pine flatwoods | PB-06 | Boundary Canal Phase II, Stormwater Improvement | Retention | 1,633.0 | 100% | 1,633.00 | 176.1 | 100% | 176.1 | 633.2254 | City of Palm Bay | N/A | Boundary Canal Phase II Stormwater Improvement | Not provided. | On-line Retention BMPs | Completed | 2014 |  |  | A | 633 | Not provided | Not provided | Not provided | Not provided | N/A | Structural | 2013 | Central Indian River Lagoon | Not provided | Not provided | Not provided | Table 5 & TA | yes | 187.9053 | 2211.3716
7083 | Agricultural Lands | Central IRL | A | IR12-21 | 0.56 | 0.48 | 0.61776 | 6.3187 | 0.67978 | 3.9035 | 0.41995 | 3300 | Mixed Rangeland | PB-06 | Boundary Canal Phase II, Stormwater Improvement | Retention | 1,633.0 | 100% | 1,633.00 | 176.1 | 100% | 176.1 | 633.2254 | City of Palm Bay | N/A | Boundary Canal Phase II Stormwater Improvement | Not provided. | On-line Retention BMPs | Completed | 2014 |  |  | A | 633 | Not provided | Not provided | Not provided | Not provided | N/A | Structural | 2013 | Central Indian River Lagoon | Not provided | Not provided | Not provided | Table 5 & TA | yes | 200 | 2500
7084 | Natural Lands | Central IRL | A | IR12-21 | 0.56 | 0.48 | 0.0038927 | 4.046 | 0.41849 | 0.01575 | 0.0016291 | 4340 | Hardwood Conifer Mixed | PB-06 | Boundary Canal Phase II, Stormwater Improvement | Retention | 1,633.0 | 100% | 1,633.00 | 176.1 | 100% | 176.1 | 633.2254 | City of Palm Bay | N/A | Boundary Canal Phase II Stormwater Improvement | Not provided. | On-line Retention BMPs | Completed | 2014 |  |  | A | 633 | Not provided | Not provided | Not provided | Not provided | N/A | Structural | 2013 | Central Indian River Lagoon | Not provided | Not provided | Not provided | Table 5 & TA | yes | 42.9591 | 15.7534
7085 | Agricultural Lands | Central IRL | A | IR12-21 | 0.56 | 0.48 | 0.61776 | 6.3738 | 0.68862 | 3.9375 | 0.4254 | 3300 | Mixed Rangeland | PB-06 | Boundary Canal Phase II, Stormwater Improvement | Retention | 1,633.0 | 100% | 1,633.00 | 176.1 | 100% | 176.1 | 633.2254 | City of Palm Bay | N/A | Boundary Canal Phase II Stormwater Improvement | Not provided. | On-line Retention BMPs | Completed | 2014 |  |  | A | 633 | Not provided | Not provided | Not provided | Not provided | N/A | Structural | 2013 | Central Indian River Lagoon | Not provided | Not provided | Not provided | Table 5 & TA | yes | 200 | 2500
7086 | Agricultural Lands | Central IRL | A | IR12-21 | 0.56 | 0.48 | 0.26824 | 4.0344 | 0.38132 | 1.0822 | 0.10229 | 3300 | Mixed Rangeland | PB-06 | Boundary Canal Phase II, Stormwater Improvement | Retention | 1,633.0 | 100% | 1,633.00 | 176.1 | 100% | 176.1 | 633.2254 | City of Palm Bay | N/A | Boundary Canal Phase II Stormwater Improvement | Not provided. | On-line Retention BMPs | Completed | 2014 |  |  | A | 633 | Not provided | Not provided | Not provided | Not provided | N/A | Structural | 2013 | Central Indian River Lagoon | Not provided | Not provided | Not provided | Table 5 & TA | yes | 145.3193 | 1085.5312
7087 | Natural Lands | Central IRL | A | IR12-21 | 0.56 | 0.48 | 0.17294 | 4.0344 | 0.38132 | 0.6977 | 0.065945 | 4110 | Pine flatwoods | PB-06 | Boundary Canal Phase II, Stormwater Improvement | Retention | 1,633.0 | 100% | 1,633.00 | 176.1 | 100% | 176.1 | 633.2254 | City of Palm Bay | N/A | Boundary Canal Phase II Stormwater Improvement | Not provided. | On-line Retention BMPs | Completed | 2014 |  |  | A | 633 | Not provided | Not provided | Not provided | Not provided | N/A | Structural | 2013 | Central Indian River Lagoon | Not provided | Not provided | Not provided | Table 5 & TA | yes | 116.3656 | 699.8485
7088 | Natural Lands | Central IRL | A | IR12-21 | 0.56 | 0.48 | 0.17659 | 4.0344 | 0.38132 | 0.71242 | 0.067337 | 6430 | Wet prairies | PB-06 | Boundary Canal Phase II, Stormwater Improvement | Retention | 1,633.0 | 100% | 1,633.00 | 176.1 | 100% | 176.1 | 633.2254 | City of Palm Bay | N/A | Boundary Canal Phase II Stormwater Improvement | Not provided. | On-line Retention BMPs | Completed | 2014 |  |  | A | 633 | Not provided | Not provided | Not provided | Not provided | N/A | Structural | 2013 | Central Indian River Lagoon | Not provided | Not provided | Not provided | Table 5 & TA | yes | 109.4845 | 714.6204
7089 | Natural Lands | Central IRL | A | IR12-21 | 0.56 | 0.48 | 0.033183 | 4.0268 | 0.46533 | 0.13362 | 0.015441 | 3200 | Shrub and Brushland | PB-06 | Boundary Canal Phase II, Stormwater Improvement | Retention | 1,633.0 | 100% | 1,633.00 | 176.1 | 100% | 176.1 | 633.2254 | City of Palm Bay | N/A | Boundary Canal Phase II Stormwater Improvement | Not provided. | On-line Retention BMPs | Completed | 2014 |  |  | A | 633 | Not provided | Not provided | Not provided | Not provided | N/A | Structural | 2013 | Central Indian River Lagoon | Not provided | Not provided | Not provided | Table 5 & TA | yes | 108.0225 | 134.2888
7090 | Natural Lands | Central IRL | A | IR12-21 | 0.56 | 0.48 | 0.58458 | 4.0268 | 0.46533 | 2.354 | 0.27202 | 4110 | Pine flatwoods | PB-06 | Boundary Canal Phase II, Stormwater Improvement | Retention | 1,633.0 | 100% | 1,633.00 | 176.1 | 100% | 176.1 | 633.2254 | City of Palm Bay | N/A | Boundary Canal Phase II Stormwater Improvement | Not provided. | On-line Retention BMPs | Completed | 2014 |  |  | A | 633 | Not provided | Not provided | Not provided | Not provided | N/A | Structural | 2013 | Central Indian River Lagoon | Not provided | Not provided | Not provided | Table 5 & TA | yes | 192.6414 | 2365.7112
7091 | Natural Lands | Central IRL | A | IR12-21 | 0.56 | 0.48 | 0.5679 | 5.7938 | 0.45184 | 3.2903 | 0.2566 | 4110 | Pine flatwoods | PB-06 | Boundary Canal Phase II, Stormwater Improvement | Retention | 1,633.0 | 100% | 1,633.00 | 176.1 | 100% | 176.1 | 633.2254 | City of Palm Bay | N/A | Boundary Canal Phase II Stormwater Improvement | Not provided. | On-line Retention BMPs | Completed | 2014 |  |  | A | 633 | Not provided | Not provided | Not provided | Not provided | N/A | Structural | 2013 | Central Indian River Lagoon | Not provided | Not provided | Not provided | Table 5 & TA | yes | 193.5333 | 2298.2018
7092 | Natural Lands | Central IRL | A | IR12-21 | 0.56 | 0.48 | 0.049865 | 5.7938 | 0.45184 | 0.28891 | 0.022531 | 4130 | Sand pine | PB-06 | Boundary Canal Phase II, Stormwater Improvement | Retention | 1,633.0 | 100% | 1,633.00 | 176.1 | 100% | 176.1 | 633.2254 | City of Palm Bay | N/A | Boundary Canal Phase II Stormwater Improvement | Not provided. | On-line Retention BMPs | Completed | 2014 |  |  | A | 633 | Not provided | Not provided | Not provided | Not provided | N/A | Structural | 2013 | Central Indian River Lagoon | Not provided | Not provided | Not provided | Table 5 & TA | yes | 60.5083 | 201.7982
7093 | Natural Lands | Central IRL | A | IR12-21 | 0.56 | 0.48 | 0.61776 | 5.957 | 0.74526 | 3.68 | 0.46039 | 3200 | Shrub and Brushland | PB-06 | Boundary Canal Phase II, Stormwater Improvement | Retention | 1,633.0 | 100% | 1,633.00 | 176.1 | 100% | 176.1 | 633.2254 | City of Palm Bay | N/A | Boundary Canal Phase II Stormwater Improvement | Not provided. | On-line Retention BMPs | Completed | 2014 |  |  | A | 633 | Not provided | Not provided | Not provided | Not provided | N/A | Structural | 2013 | Central Indian River Lagoon | Not provided | Not provided | Not provided | Table 5 & TA | yes | 200 | 2500
7094 | Natural Lands | Central IRL | A | IR12-21 | 0.56 | 0.48 | 0.064963 | 5.4948 | 0.62847 | 0.35696 | 0.040827 | 3200 | Shrub and Brushland | PB-06 | Boundary Canal Phase II, Stormwater Improvement | Retention | 1,633.0 | 100% | 1,633.00 | 176.1 | 100% | 176.1 | 633.2254 | City of Palm Bay | N/A | Boundary Canal Phase II Stormwater Improvement | Not provided. | On-line Retention BMPs | Completed | 2014 |  |  | A | 633 | Not provided | Not provided | Not provided | Not provided | N/A | Structural | 2013 | Central Indian River Lagoon | Not provided | Not provided | Not provided | Table 5 & TA | yes | 99.1364 | 262.8978
7095 | Natural Lands | Central IRL | A | IR12-21 | 0.56 | 0.48 | 0.19316 | 5.4948 | 0.62847 | 1.0614 | 0.12139 | 6430 | Wet prairies | PB-06 | Boundary Canal Phase II, Stormwater Improvement | Retention | 1,633.0 | 100% | 1,633.00 | 176.1 | 100% | 176.1 | 633.2254 | City of Palm Bay | N/A | Boundary Canal Phase II Stormwater Improvement | Not provided. | On-line Retention BMPs | Completed | 2014 |  |  | A | 633 | Not provided | Not provided | Not provided | Not provided | N/A | Structural | 2013 | Central Indian River Lagoon | Not provided | Not provided | Not provided | Table 5 & TA | yes | 109.8839 | 781.6817
7096 | City of Palm Bay | Central IRL | A | IR12-21 | 0.56 | 0.48 | 0.44388 | 9.2117 | 1.349 | 4.0889 | 0.5988 | 1200 | Residential, Medium Density-Two-five dwellingunits per acre | PB-06 | Boundary Canal Phase II, Stormwater Improvement | Retention | 1,633.0 | 100% | 1,633.00 | 176.1 | 100% | 176.1 | 633.2254 | City of Palm Bay | N/A | Boundary Canal Phase II Stormwater Improvement | Not provided. | On-line Retention BMPs | Completed | 2014 |  |  | A | 633 | Not provided | Not provided | Not provided | Not provided | N/A | Structural | 2013 | Central Indian River Lagoon | Not provided | Not provided | Not provided | Table 5 & TA | yes | 192.6771 | 1796.3117
7097 | Natural Lands | Central IRL | A | IR12-21 | 0.56 | 0.48 | 0.013439 | 9.2117 | 1.349 | 0.12379 | 0.018129 | 4130 | Sand pine | PB-06 | Boundary Canal Phase II, Stormwater Improvement | Retention | 1,633.0 | 100% | 1,633.00 | 176.1 | 100% | 176.1 | 633.2254 | City of Palm Bay | N/A | Boundary Canal Phase II Stormwater Improvement | Not provided. | On-line Retention BMPs | Completed | 2014 |  |  | A | 633 | Not provided | Not provided | Not provided | Not provided | N/A | Structural | 2013 | Central Indian River Lagoon | Not provided | Not provided | Not provided | Table 5 & TA | yes | 39.8251 | 54.3842
7098 | City of Palm Bay | Central IRL | A | IR12-21 | 0.56 | 0.48 | 0.0012757 | 9.2117 | 1.349 | 0.011752 | 0.001721 | 1210 | Fixed Single Family Units | PB-06 | Boundary Canal Phase II, Stormwater Improvement | Retention | 1,633.0 | 100% | 1,633.00 | 176.1 | 100% | 176.1 | 633.2254 | City of Palm Bay | N/A | Boundary Canal Phase II Stormwater Improvement | Not provided. | On-line Retention BMPs | Completed | 2014 |  |  | A | 633 | Not provided | Not provided | Not provided | Not provided | N/A | Structural | 2013 | Central Indian River Lagoon | Not provided | Not provided | Not provided | Table 5 & TA | yes | 17.751 | 5.1627
7099 | City of Palm Bay | Central IRL | A | IR12-21 | 0.56 | 0.48 | 0.031071 | 9.2117 | 1.349 | 0.28622 | 0.041915 | 1740 | Medical and Health Care | PB-06 | Boundary Canal Phase II, Stormwater Improvement | Retention | 1,633.0 | 100% | 1,633.00 | 176.1 | 100% | 176.1 | 633.2254 | City of Palm Bay | N/A | Boundary Canal Phase II Stormwater Improvement | Not provided. | On-line Retention BMPs | Completed | 2014 |  |  | A | 633 | Not provided | Not provided | Not provided | Not provided | N/A | Structural | 2013 | Central Indian River Lagoon | Not provided | Not provided | Not provided | Table 5 & TA | yes | 56.0616 | 125.7401
7100 | City of Palm Bay | Central IRL | A | IR12-21 | 0.56 | 0.48 | 0.1281 | 9.2117 | 1.349 | 1.18 | 0.17281 | 1210 | Fixed Single Family Units | PB-06 | Boundary Canal Phase II, Stormwater Improvement | Retention | 1,633.0 | 100% | 1,633.00 | 176.1 | 100% | 176.1 | 633.2254 | City of Palm Bay | N/A | Boundary Canal Phase II Stormwater Improvement | Not provided. | On-line Retention BMPs | Completed | 2014 |  |  | A | 633 | Not provided | Not provided | Not provided | Not provided | N/A | Structural | 2013 | Central Indian River Lagoon | Not provided | Not provided | Not provided | Table 5 & TA | yes | 92.7553 | 518.4012
7101 | Town of Malabar | Central IRL | A | IR12-21 | 0.56 | 0.48 | 0.0018054 | 7.3327 | 1.1374 | 0.013238 | 0.0020534 | 1100 | Residential, Low Density-Less than two dwelling units/acre | PB-06 | Boundary Canal Phase II, Stormwater Improvement | Retention | 1,633.0 | 100% | 1,633.00 | 176.1 | 100% | 176.1 | 633.2254 | City of Palm Bay | N/A | Boundary Canal Phase II Stormwater Improvement | Not provided. | On-line Retention BMPs | Completed | 2014 |  |  | A | 633 | Not provided | Not provided | Not provided | Not provided | N/A | Structural | 2013 | Central Indian River Lagoon | Not provided | Not provided | Not provided | Table 5 & TA | yes | 12.0883 | 7.3061
7102 | Town of Malabar | Central IRL | A | IR12-21 | 0.56 | 0.48 | 0.090305 | 7.3327 | 1.1374 | 0.66218 | 0.10271 | 1200 | Residential, Medium Density-Two-five dwellingunits per acre | PB-06 | Boundary Canal Phase II, Stormwater Improvement | Retention | 1,633.0 | 100% | 1,633.00 | 176.1 | 100% | 176.1 | 633.2254 | City of Palm Bay | N/A | Boundary Canal Phase II Stormwater Improvement | Not provided. | On-line Retention BMPs | Completed | 2014 |  |  | A | 633 | Not provided | Not provided | Not provided | Not provided | N/A | Structural | 2013 | Central Indian River Lagoon | Not provided | Not provided | Not provided | Table 5 & TA | yes | 113.2966 | 365.4501
7103 | Agricultural Lands | Central IRL | A | IR12-21 | 0.56 | 0.48 | 0.38507 | 7.3327 | 1.1374 | 2.8236 | 0.43797 | 2430 | Ornamentals | PB-06 | Boundary Canal Phase II, Stormwater Improvement | Retention | 1,633.0 | 100% | 1,633.00 | 176.1 | 100% | 176.1 | 633.2254 | City of Palm Bay | N/A | Boundary Canal Phase II Stormwater Improvement | Not provided. | On-line Retention BMPs | Completed | 2014 |  |  | A | 633 | Not provided | Not provided | Not provided | Not provided | N/A | Structural | 2013 | Central Indian River Lagoon | Not provided | Not provided | Not provided | Table 5 & TA | yes | 162.5556 | 1558.3097
7104 | Natural Lands | Central IRL | A | IR12-21 | 0.56 | 0.48 | 0.00047631 | 7.3327 | 1.1374 | 0.0034927 | 0.00054176 | 4110 | Pine flatwoods | PB-06 | Boundary Canal Phase II, Stormwater Improvement | Retention | 1,633.0 | 100% | 1,633.00 | 176.1 | 100% | 176.1 | 633.2254 | City of Palm Bay | N/A | Boundary Canal Phase II Stormwater Improvement | Not provided. | On-line Retention BMPs | Completed | 2014 |  |  | A | 633 | Not provided | Not provided | Not provided | Not provided | N/A | Structural | 2013 | Central Indian River Lagoon | Not provided | Not provided | Not provided | Table 5 & TA | yes | 6.1876 | 1.9276
7105 | Town of Malabar | Central IRL | A | IR12-21 | 0.56 | 0.48 | 0.1293 | 7.3327 | 1.1374 | 0.94814 | 0.14707 | 1210 | Fixed Single Family Units | PB-06 | Boundary Canal Phase II, Stormwater Improvement | Retention | 1,633.0 | 100% | 1,633.00 | 176.1 | 100% | 176.1 | 633.2254 | City of Palm Bay | N/A | Boundary Canal Phase II Stormwater Improvement | Not provided. | On-line Retention BMPs | Completed | 2014 |  |  | A | 633 | Not provided | Not provided | Not provided | Not provided | N/A | Structural | 2013 | Central Indian River Lagoon | Not provided | Not provided | Not provided | Table 5 & TA | yes | 115.4517 | 523.2715
7106 | Town of Malabar | Central IRL | A | IR12-21 | 0.56 | 0.48 | 0.010807 | 7.3327 | 1.1374 | 0.079246 | 0.012292 | 1210 | Fixed Single Family Units | PB-06 | Boundary Canal Phase II, Stormwater Improvement | Retention | 1,633.0 | 100% | 1,633.00 | 176.1 | 100% | 176.1 | 633.2254 | City of Palm Bay | N/A | Boundary Canal Phase II Stormwater Improvement | Not provided. | On-line Retention BMPs | Completed | 2014 |  |  | A | 633 | Not provided | Not provided | Not provided | Not provided | N/A | Structural | 2013 | Central Indian River Lagoon | Not provided | Not provided | Not provided | Table 5 & TA | yes | 31.4216 | 43.735
7107 | Natural Lands | Central IRL | A | IR12-21 | 0.56 | 0.48 | 0.35252 | 4.0826 | 0.52347 | 1.4392 | 0.18453 | 3200 | Shrub and Brushland | PB-06 | Boundary Canal Phase II, Stormwater Improvement | Retention | 1,633.0 | 100% | 1,633.00 | 176.1 | 100% | 176.1 | 633.2254 | City of Palm Bay | N/A | Boundary Canal Phase II Stormwater Improvement | Not provided. | On-line Retention BMPs | Completed | 2014 |  |  | A | 633 | Not provided | Not provided | Not provided | Not provided | N/A | Structural | 2013 | Central Indian River Lagoon | Not provided | Not provided | Not provided | Table 5 & TA | yes | 169.7931 | 1426.5931
7108 | Agricultural Lands | Central IRL | A | IR12-21 | 0.56 | 0.48 | 0.030812 | 4.0826 | 0.52347 | 0.12579 | 0.016129 | 3300 | Mixed Rangeland | PB-06 | Boundary Canal Phase II, Stormwater Improvement | Retention | 1,633.0 | 100% | 1,633.00 | 176.1 | 100% | 176.1 | 633.2254 | City of Palm Bay | N/A | Boundary Canal Phase II Stormwater Improvement | Not provided. | On-line Retention BMPs | Completed | 2014 |  |  | A | 633 | Not provided | Not provided | Not provided | Not provided | N/A | Structural | 2013 | Central Indian River Lagoon | Not provided | Not provided | Not provided | Table 5 & TA | yes | 54.4553 | 124.6905
7109 | Natural Lands | Central IRL | A | IR12-21 | 0.56 | 0.48 | 0.23443 | 4.0826 | 0.52347 | 0.9571 | 0.12272 | 6410 | Freshwater marshes | PB-06 | Boundary Canal Phase II, Stormwater Improvement | Retention | 1,633.0 | 100% | 1,633.00 | 176.1 | 100% | 176.1 | 633.2254 | City of Palm Bay | N/A | Boundary Canal Phase II Stormwater Improvement | Not provided. | On-line Retention BMPs | Completed | 2014 |  |  | A | 633 | Not provided | Not provided | Not provided | Not provided | N/A | Structural | 2013 | Central Indian River Lagoon | Not provided | Not provided | Not provided | Table 5 & TA | yes | 129.8704 | 948.7164
7110 | Natural Lands | Central IRL | A | IR12-21 | 0.56 | 0.48 | 0.61776 | 5.4259 | 0.74281 | 3.3519 | 0.45888 | 3200 | Shrub and Brushland | PB-06 | Boundary Canal Phase II, Stormwater Improvement | Retention | 1,633.0 | 100% | 1,633.00 | 176.1 | 100% | 176.1 | 633.2254 | City of Palm Bay | N/A | Boundary Canal Phase II Stormwater Improvement | Not provided. | On-line Retention BMPs | Completed | 2014 |  |  | A | 633 | Not provided | Not provided | Not provided | Not provided | N/A | Structural | 2013 | Central Indian River Lagoon | Not provided | Not provided | Not provided | Table 5 & TA | yes | 200 | 2500
7111 | Natural Lands | Central IRL | A | IR12-21 | 0.56 | 0.48 | 0.61776 | 4.4293 | 0.56863 | 2.7362 | 0.35128 | 3200 | Shrub and Brushland | PB-06 | Boundary Canal Phase II, Stormwater Improvement | Retention | 1,633.0 | 100% | 1,633.00 | 176.1 | 100% | 176.1 | 633.2254 | City of Palm Bay | N/A | Boundary Canal Phase II Stormwater Improvement | Not provided. | On-line Retention BMPs | Completed | 2014 |  |  | A | 633 | Not provided | Not provided | Not provided | Not provided | N/A | Structural | 2013 | Central Indian River Lagoon | Not provided | Not provided | Not provided | Table 5 & TA | yes | 200 | 2500
7112 | Natural Lands | Central IRL | A | IR12-21 | 0.56 | 0.48 | 0.51364 | 2.4773 | 0.029498 | 1.2724 | 0.015151 | 4110 | Pine flatwoods | PB-06 | Boundary Canal Phase II, Stormwater Improvement | Retention | 1,633.0 | 100% | 1,633.00 | 176.1 | 100% | 176.1 | 633.2254 | City of Palm Bay | N/A | Boundary Canal Phase II Stormwater Improvement | Not provided. | On-line Retention BMPs | Completed | 2014 |  |  | A | 633 | Not provided | Not provided | Not provided | Not provided | N/A | Structural | 2013 | Central Indian River Lagoon | Not provided | Not provided | Not provided | Table 5 & TA | yes | 183.2945 | 2078.6156
7113 | Natural Lands | Central IRL | A | IR12-21 | 0.56 | 0.48 | 0.10413 | 2.4773 | 0.029498 | 0.25795 | 0.0030715 | 5300 | Reservoirs | PB-06 | Boundary Canal Phase II, Stormwater Improvement | Retention | 1,633.0 | 100% | 1,633.00 | 176.1 | 100% | 176.1 | 633.2254 | City of Palm Bay | N/A | Boundary Canal Phase II Stormwater Improvement | Not provided. | On-line Retention BMPs | Completed | 2014 |  |  | A | 633 | Not provided | Not provided | Not provided | Not provided | N/A | Structural | 2013 | Central Indian River Lagoon | Not provided | Not provided | Not provided | Table 5 & TA | yes | 102.1412 | 421.3844
7114 | Agricultural Lands | Central IRL | A | IR12-21 | 0.56 | 0.48 | 0.61776 | 3.896 | 0.49439 | 2.4068 | 0.30542 | 3300 | Mixed Rangeland | PB-06 | Boundary Canal Phase II, Stormwater Improvement | Retention | 1,633.0 | 100% | 1,633.00 | 176.1 | 100% | 176.1 | 633.2254 | City of Palm Bay | N/A | Boundary Canal Phase II Stormwater Improvement | Not provided. | On-line Retention BMPs | Completed | 2014 |  |  | A | 633 | Not provided | Not provided | Not provided | Not provided | N/A | Structural | 2013 | Central Indian River Lagoon | Not provided | Not provided | Not provided | Table 5 & TA | yes | 200 | 2500
7115 | Natural Lands | Central IRL | A | IR12-21 | 0.56 | 0.48 | 0.47973 | 3.9339 | 0.45543 | 1.8872 | 0.21848 | 4110 | Pine flatwoods | PB-06 | Boundary Canal Phase II, Stormwater Improvement | Retention | 1,633.0 | 100% | 1,633.00 | 176.1 | 100% | 176.1 | 633.2254 | City of Palm Bay | N/A | Boundary Canal Phase II Stormwater Improvement | Not provided. | On-line Retention BMPs | Completed | 2014 |  |  | A | 633 | Not provided | Not provided | Not provided | Not provided | N/A | Structural | 2013 | Central Indian River Lagoon | Not provided | Not provided | Not provided | Table 5 & TA | yes | 199.4935 | 1941.3905
7116 | Natural Lands | Central IRL | A | IR12-21 | 0.56 | 0.48 | 0.13804 | 3.9339 | 0.45543 | 0.54302 | 0.062865 | 6430 | Wet prairies | PB-06 | Boundary Canal Phase II, Stormwater Improvement | Retention | 1,633.0 | 100% | 1,633.00 | 176.1 | 100% | 176.1 | 633.2254 | City of Palm Bay | N/A | Boundary Canal Phase II Stormwater Improvement | Not provided. | On-line Retention BMPs | Completed | 2014 |  |  | A | 633 | Not provided | Not provided | Not provided | Not provided | N/A | Structural | 2013 | Central Indian River Lagoon | Not provided | Not provided | Not provided | Table 5 & TA | yes | 103.1006 | 558.6095
7117 | Agricultural Lands | Central IRL | A | IR12-21 | 0.56 | 0.48 | 0.32378 | 6.1787 | 0.57513 | 2.0005 | 0.18621 | 3300 | Mixed Rangeland | PB-06 | Boundary Canal Phase II, Stormwater Improvement | Retention | 1,633.0 | 100% | 1,633.00 | 176.1 | 100% | 176.1 | 633.2254 | City of Palm Bay | N/A | Boundary Canal Phase II Stormwater Improvement | Not provided. | On-line Retention BMPs | Completed | 2014 |  |  | A | 633 | Not provided | Not provided | Not provided | Not provided | N/A | Structural | 2013 | Central Indian River Lagoon | Not provided | Not provided | Not provided | Table 5 & TA | yes | 153.8445 | 1310.2768
7118 | Natural Lands | Central IRL | A | IR12-21 | 0.56 | 0.48 | 0.29399 | 6.1787 | 0.57513 | 1.8164 | 0.16908 | 4110 | Pine flatwoods | PB-06 | Boundary Canal Phase II, Stormwater Improvement | Retention | 1,633.0 | 100% | 1,633.00 | 176.1 | 100% | 176.1 | 633.2254 | City of Palm Bay | N/A | Boundary Canal Phase II Stormwater Improvement | Not provided. | On-line Retention BMPs | Completed | 2014 |  |  | A | 633 | Not provided | Not provided | Not provided | Not provided | N/A | Structural | 2013 | Central Indian River Lagoon | Not provided | Not provided | Not provided | Table 5 & TA | yes | 146.7197 | 1189.7232
7119 | Natural Lands | Central IRL | A | IR12-21 | 0.56 | 0.48 | 0.59932 | 5.4484 | 0.73028 | 3.2654 | 0.43767 | 3200 | Shrub and Brushland | PB-06 | Boundary Canal Phase II, Stormwater Improvement | Retention | 1,633.0 | 100% | 1,633.00 | 176.1 | 100% | 176.1 | 633.2254 | City of Palm Bay | N/A | Boundary Canal Phase II Stormwater Improvement | Not provided. | On-line Retention BMPs | Completed | 2014 |  |  | A | 633 | Not provided | Not provided | Not provided | Not provided | N/A | Structural | 2013 | Central Indian River Lagoon | Not provided | Not provided | Not provided | Table 5 & TA | yes | 195.576 | 2425.3529
7120 | Natural Lands | Central IRL | A | IR12-21 | 0.56 | 0.48 | 0.018446 | 5.4484 | 0.73028 | 0.1005 | 0.01347 | 6430 | Wet prairies | PB-06 | Boundary Canal Phase II, Stormwater Improvement | Retention | 1,633.0 | 100% | 1,633.00 | 176.1 | 100% | 176.1 | 633.2254 | City of Palm Bay | N/A | Boundary Canal Phase II Stormwater Improvement | Not provided. | On-line Retention BMPs | Completed | 2014 |  |  | A | 633 | Not provided | Not provided | Not provided | Not provided | N/A | Structural | 2013 | Central Indian River Lagoon | Not provided | Not provided | Not provided | Table 5 & TA | yes | 70.1228 | 74.6471
7121 | Natural Lands | Central IRL | A | IR12-21 | 0.56 | 0.48 | 0.61776 | 4.8571 | 0.64363 | 3.0005 | 0.39761 | 3200 | Shrub and Brushland | PB-06 | Boundary Canal Phase II, Stormwater Improvement | Retention | 1,633.0 | 100% | 1,633.00 | 176.1 | 100% | 176.1 | 633.2254 | City of Palm Bay | N/A | Boundary Canal Phase II Stormwater Improvement | Not provided. | On-line Retention BMPs | Completed | 2014 |  |  | A | 633 | Not provided | Not provided | Not provided | Not provided | N/A | Structural | 2013 | Central Indian River Lagoon | Not provided | Not provided | Not provided | Table 5 & TA | yes | 200 | 2500
7122 | City of Palm Bay | Central IRL | A | IR12-21 | 0.56 | 0.48 | 0.31078 | 9.3677 | 1.377 | 2.9113 | 0.42794 | 1200 | Residential, Medium Density-Two-five dwellingunits per acre | PB-06 | Boundary Canal Phase II, Stormwater Improvement | Retention | 1,633.0 | 100% | 1,633.00 | 176.1 | 100% | 176.1 | 633.2254 | City of Palm Bay | N/A | Boundary Canal Phase II Stormwater Improvement | Not provided. | On-line Retention BMPs | Completed | 2014 |  |  | A | 633 | Not provided | Not provided | Not provided | Not provided | N/A | Structural | 2013 | Central Indian River Lagoon | Not provided | Not provided | Not provided | Table 5 & TA | yes | 165.7814 | 1257.6634
7123 | Natural Lands | Central IRL | A | IR12-21 | 0.56 | 0.48 | 0.00049121 | 9.3677 | 1.377 | 0.0046015 | 0.0006764 | 4130 | Sand pine | PB-06 | Boundary Canal Phase II, Stormwater Improvement | Retention | 1,633.0 | 100% | 1,633.00 | 176.1 | 100% | 176.1 | 633.2254 | City of Palm Bay | N/A | Boundary Canal Phase II Stormwater Improvement | Not provided. | On-line Retention BMPs | Completed | 2014 |  |  | A | 633 | Not provided | Not provided | Not provided | Not provided | N/A | Structural | 2013 | Central Indian River Lagoon | Not provided | Not provided | Not provided | Table 5 & TA | yes | 6.8254 | 1.9879
7124 | City of Palm Bay | Central IRL | A | IR12-21 | 0.56 | 0.48 | 0.10402 | 9.3677 | 1.377 | 0.97445 | 0.14324 | 1210 | Fixed Single Family Units | PB-06 | Boundary Canal Phase II, Stormwater Improvement | Retention | 1,633.0 | 100% | 1,633.00 | 176.1 | 100% | 176.1 | 633.2254 | City of Palm Bay | N/A | Boundary Canal Phase II Stormwater Improvement | Not provided. | On-line Retention BMPs | Completed | 2014 |  |  | A | 633 | Not provided | Not provided | Not provided | Not provided | N/A | Structural | 2013 | Central Indian River Lagoon | Not provided | Not provided | Not provided | Table 5 & TA | yes | 97.4647 | 420.9626
7125 | City of Palm Bay | Central IRL | A | IR12-21 | 0.56 | 0.48 | 0.00028865 | 9.3677 | 1.377 | 0.002704 | 0.00039748 | 1210 | Fixed Single Family Units | PB-06 | Boundary Canal Phase II, Stormwater Improvement | Retention | 1,633.0 | 100% | 1,633.00 | 176.1 | 100% | 176.1 | 633.2254 | City of Palm Bay | N/A | Boundary Canal Phase II Stormwater Improvement | Not provided. | On-line Retention BMPs | Completed | 2014 |  |  | A | 633 | Not provided | Not provided | Not provided | Not provided | N/A | Structural | 2013 | Central Indian River Lagoon | Not provided | Not provided | Not provided | Table 5 & TA | yes | 5.2506 | 1.1681
7126 | City of Palm Bay | Central IRL | A | IR12-21 | 0.56 | 0.48 | 0.18974 | 9.3677 | 1.377 | 1.7775 | 0.26128 | 1210 | Fixed Single Family Units | PB-06 | Boundary Canal Phase II, Stormwater Improvement | Retention | 1,633.0 | 100% | 1,633.00 | 176.1 | 100% | 176.1 | 633.2254 | City of Palm Bay | N/A | Boundary Canal Phase II Stormwater Improvement | Not provided. | On-line Retention BMPs | Completed | 2014 |  |  | A | 633 | Not provided | Not provided | Not provided | Not provided | N/A | Structural | 2013 | Central Indian River Lagoon | Not provided | Not provided | Not provided | Table 5 & TA | yes | 116.8364 | 767.8616
7127 | City of Palm Bay | Central IRL | A | IR12-21 | 0.56 | 0.48 | 0.0068169 | 9.3677 | 1.377 | 0.063859 | 0.0093869 | 1210 | Fixed Single Family Units | PB-06 | Boundary Canal Phase II, Stormwater Improvement | Retention | 1,633.0 | 100% | 1,633.00 | 176.1 | 100% | 176.1 | 633.2254 | City of Palm Bay | N/A | Boundary Canal Phase II Stormwater Improvement | Not provided. | On-line Retention BMPs | Completed | 2014 |  |  | A | 633 | Not provided | Not provided | Not provided | Not provided | N/A | Structural | 2013 | Central Indian River Lagoon | Not provided | Not provided | Not provided | Table 5 & TA | yes | 23.9459 | 27.5869
7128 | City of Palm Bay | Central IRL | A | IR12-21 | 0.56 | 0.48 | 0.0056265 | 9.3677 | 1.377 | 0.052707 | 0.0077477 | 1210 | Fixed Single Family Units | PB-06 | Boundary Canal Phase II, Stormwater Improvement | Retention | 1,633.0 | 100% | 1,633.00 | 176.1 | 100% | 176.1 | 633.2254 | City of Palm Bay | N/A | Boundary Canal Phase II Stormwater Improvement | Not provided. | On-line Retention BMPs | Completed | 2014 |  |  | A | 633 | Not provided | Not provided | Not provided | Not provided | N/A | Structural | 2013 | Central Indian River Lagoon | Not provided | Not provided | Not provided | Table 5 & TA | yes | 20.6372 | 22.7695
7129 | Natural Lands | Central IRL | A | IR12-21 | 0.56 | 0.48 | 0.072396 | 5.0298 | 0.68828 | 0.36414 | 0.049829 | 3200 | Shrub and Brushland | PB-06 | Boundary Canal Phase II, Stormwater Improvement | Retention | 1,633.0 | 100% | 1,633.00 | 176.1 | 100% | 176.1 | 633.2254 | City of Palm Bay | N/A | Boundary Canal Phase II Stormwater Improvement | Not provided. | On-line Retention BMPs | Completed | 2014 |  |  | A | 633 | Not provided | Not provided | Not provided | Not provided | N/A | Structural | 2013 | Central Indian River Lagoon | Not provided | Not provided | Not provided | Table 5 & TA | yes | 86.7152 | 292.9769
7130 | Natural Lands | Central IRL | A | IR12-21 | 0.56 | 0.48 | 0.54537 | 5.0298 | 0.68828 | 2.7431 | 0.37536 | 4130 | Sand pine | PB-06 | Boundary Canal Phase II, Stormwater Improvement | Retention | 1,633.0 | 100% | 1,633.00 | 176.1 | 100% | 176.1 | 633.2254 | City of Palm Bay | N/A | Boundary Canal Phase II Stormwater Improvement | Not provided. | On-line Retention BMPs | Completed | 2014 |  |  | A | 633 | Not provided | Not provided | Not provided | Not provided | N/A | Structural | 2013 | Central Indian River Lagoon | Not provided | Not provided | Not provided | Table 5 & TA | yes | 186.8501 | 2207.0231
7131 | Natural Lands | Central IRL | A | IR12-21 | 0.56 | 0.48 | 0.16501 | 4.7446 | 0.649 | 0.7829 | 0.10709 | 3200 | Shrub and Brushland | PB-06 | Boundary Canal Phase II, Stormwater Improvement | Retention | 1,633.0 | 100% | 1,633.00 | 176.1 | 100% | 176.1 | 633.2254 | City of Palm Bay | N/A | Boundary Canal Phase II Stormwater Improvement | Not provided. | On-line Retention BMPs | Completed | 2014 |  |  | A | 633 | Not provided | Not provided | Not provided | Not provided | N/A | Structural | 2013 | Central Indian River Lagoon | Not provided | Not provided | Not provided | Table 5 & TA | yes | 127.5977 | 667.7653
7132 | Natural Lands | Central IRL | A | IR12-21 | 0.56 | 0.48 | 0.45276 | 4.7446 | 0.649 | 2.1481 | 0.29384 | 4130 | Sand pine | PB-06 | Boundary Canal Phase II, Stormwater Improvement | Retention | 1,633.0 | 100% | 1,633.00 | 176.1 | 100% | 176.1 | 633.2254 | City of Palm Bay | N/A | Boundary Canal Phase II Stormwater Improvement | Not provided. | On-line Retention BMPs | Completed | 2014 |  |  | A | 633 | Not provided | Not provided | Not provided | Not provided | N/A | Structural | 2013 | Central Indian River Lagoon | Not provided | Not provided | Not provided | Table 5 & TA | yes | 174.1765 | 1832.2347
7133 | Natural Lands | Central IRL | A | IR12-21 | 0.56 | 0.48 | 0.61747 | 5.8534 | 0.54145 | 3.6143 | 0.33433 | 6410 | Freshwater marshes | PB-06 | Boundary Canal Phase II, Stormwater Improvement | Retention | 1,633.0 | 100% | 1,633.00 | 176.1 | 100% | 176.1 | 633.2254 | City of Palm Bay | N/A | Boundary Canal Phase II Stormwater Improvement | Not provided. | On-line Retention BMPs | Completed | 2014 |  |  | A | 633 | Not provided | Not provided | Not provided | Not provided | N/A | Structural | 2013 | Central Indian River Lagoon | Not provided | Not provided | Not provided | Table 5 & TA | yes | 199.5049 | 2498.8134
7134 | City of Palm Bay | Central IRL | A | IR12-21 | 0.56 | 0.48 | 0.00029323 | 5.8534 | 0.54145 | 0.0017164 | 0.00015877 | 1410 | Retail Sales and Services | PB-06 | Boundary Canal Phase II, Stormwater Improvement | Retention | 1,633.0 | 100% | 1,633.00 | 176.1 | 100% | 176.1 | 633.2254 | City of Palm Bay | N/A | Boundary Canal Phase II Stormwater Improvement | Not provided. | On-line Retention BMPs | Completed | 2014 |  |  | A | 633 | Not provided | Not provided | Not provided | Not provided | N/A | Structural | 2013 | Central Indian River Lagoon | Not provided | Not provided | Not provided | Table 5 & TA | yes | 9.5863 | 1.1866
7135 | Natural Lands | Central IRL | A | IR12-21 | 0.56 | 0.48 | 0.61776 | 3.6977 | 0.41614 | 2.2843 | 0.25708 | 4110 | Pine flatwoods | PB-06 | Boundary Canal Phase II, Stormwater Improvement | Retention | 1,633.0 | 100% | 1,633.00 | 176.1 | 100% | 176.1 | 633.2254 | City of Palm Bay | N/A | Boundary Canal Phase II Stormwater Improvement | Not provided. | On-line Retention BMPs | Completed | 2014 |  |  | A | 633 | Not provided | Not provided | Not provided | Not provided | N/A | Structural | 2013 | Central Indian River Lagoon | Not provided | Not provided | Not provided | Table 5 & TA | yes | 200 | 2500
7136 | Natural Lands | Central IRL | A | IR12-21 | 0.56 | 0.48 | 0.61776 | 5.794 | 0.42678 | 3.5793 | 0.26365 | 4110 | Pine flatwoods | PB-06 | Boundary Canal Phase II, Stormwater Improvement | Retention | 1,633.0 | 100% | 1,633.00 | 176.1 | 100% | 176.1 | 633.2254 | City of Palm Bay | N/A | Boundary Canal Phase II Stormwater Improvement | Not provided. | On-line Retention BMPs | Completed | 2014 |  |  | A | 633 | Not provided | Not provided | Not provided | Not provided | N/A | Structural | 2013 | Central Indian River Lagoon | Not provided | Not provided | Not provided | Table 5 & TA | yes | 200 | 2500
7137 | Town of Malabar | Central IRL | A | IR12-21 | 0.56 | 0.48 | 0.024404 | 5.8293 | 0.59381 | 0.14226 | 0.014491 | 1200 | Residential, Medium Density-Two-five dwellingunits per acre | PB-06 | Boundary Canal Phase II, Stormwater Improvement | Retention | 1,633.0 | 100% | 1,633.00 | 176.1 | 100% | 176.1 | 633.2254 | City of Palm Bay | N/A | Boundary Canal Phase II Stormwater Improvement | Not provided. | On-line Retention BMPs | Completed | 2014 |  |  | A | 633 | Not provided | Not provided | Not provided | Not provided | N/A | Structural | 2013 | Central Indian River Lagoon | Not provided | Not provided | Not provided | Table 5 & TA | yes | 103.9302 | 98.759
7138 | Natural Lands | Central IRL | A | IR12-21 | 0.56 | 0.48 | 0.58996 | 5.8293 | 0.59381 | 3.439 | 0.35032 | 4110 | Pine flatwoods | PB-06 | Boundary Canal Phase II, Stormwater Improvement | Retention | 1,633.0 | 100% | 1,633.00 | 176.1 | 100% | 176.1 | 633.2254 | City of Palm Bay | N/A | Boundary Canal Phase II Stormwater Improvement | Not provided. | On-line Retention BMPs | Completed | 2014 |  |  | A | 633 | Not provided | Not provided | Not provided | Not provided | N/A | Structural | 2013 | Central Indian River Lagoon | Not provided | Not provided | Not provided | Table 5 & TA | yes | 195.5044 | 2387.4728
7139 | Natural Lands | Central IRL | A | IR12-21 | 0.56 | 0.48 | 0.61776 | 5.8016 | 0.42915 | 3.584 | 0.26511 | 4110 | Pine flatwoods | PB-06 | Boundary Canal Phase II, Stormwater Improvement | Retention | 1,633.0 | 100% | 1,633.00 | 176.1 | 100% | 176.1 | 633.2254 | City of Palm Bay | N/A | Boundary Canal Phase II Stormwater Improvement | Not provided. | On-line Retention BMPs | Completed | 2014 |  |  | A | 633 | Not provided | Not provided | Not provided | Not provided | N/A | Structural | 2013 | Central Indian River Lagoon | Not provided | Not provided | Not provided | Table 5 & TA | yes | 200 | 2500
7140 | Natural Lands | Central IRL | A | IR12-21 | 0.56 | 0.48 | 0.61776 | 4.6333 | 0.28273 | 2.8623 | 0.17466 | 4110 | Pine flatwoods | PB-06 | Boundary Canal Phase II, Stormwater Improvement | Retention | 1,633.0 | 100% | 1,633.00 | 176.1 | 100% | 176.1 | 633.2254 | City of Palm Bay | N/A | Boundary Canal Phase II Stormwater Improvement | Not provided. | On-line Retention BMPs | Completed | 2014 |  |  | A | 633 | Not provided | Not provided | Not provided | Not provided | N/A | Structural | 2013 | Central Indian River Lagoon | Not provided | Not provided | Not provided | Table 5 & TA | yes | 200 | 2500
7141 | Natural Lands | Central IRL | A | IR12-21 | 0.56 | 0.48 | 0.25498 | 5.428 | 0.55903 | 1.3841 | 0.14254 | 3200 | Shrub and Brushland | PB-06 | Boundary Canal Phase II, Stormwater Improvement | Retention | 1,633.0 | 100% | 1,633.00 | 176.1 | 100% | 176.1 | 633.2254 | City of Palm Bay | N/A | Boundary Canal Phase II Stormwater Improvement | Not provided. | On-line Retention BMPs | Completed | 2014 |  |  | A | 633 | Not provided | Not provided | Not provided | Not provided | N/A | Structural | 2013 | Central Indian River Lagoon | Not provided | Not provided | Not provided | Table 5 & TA | yes | 140.1351 | 1031.8823
7142 | Natural Lands | Central IRL | A | IR12-21 | 0.56 | 0.48 | 0.36278 | 5.428 | 0.55903 | 1.9692 | 0.20281 | 6460 | Mixed scrub-shrub wetland | PB-06 | Boundary Canal Phase II, Stormwater Improvement | Retention | 1,633.0 | 100% | 1,633.00 | 176.1 | 100% | 176.1 | 633.2254 | City of Palm Bay | N/A | Boundary Canal Phase II Stormwater Improvement | Not provided. | On-line Retention BMPs | Completed | 2014 |  |  | A | 633 | Not provided | Not provided | Not provided | Not provided | N/A | Structural | 2013 | Central Indian River Lagoon | Not provided | Not provided | Not provided | Table 5 & TA | yes | 186.957 | 1468.1177
7143 | Agricultural Lands | Central IRL | A | IR12-21 | 0.56 | 0.48 | 0.41249 | 5.8113 | 0.59518 | 2.3971 | 0.24551 | 3300 | Mixed Rangeland | PB-06 | Boundary Canal Phase II, Stormwater Improvement | Retention | 1,633.0 | 100% | 1,633.00 | 176.1 | 100% | 176.1 | 633.2254 | City of Palm Bay | N/A | Boundary Canal Phase II Stormwater Improvement | Not provided. | On-line Retention BMPs | Completed | 2014 |  |  | A | 633 | Not provided | Not provided | Not provided | Not provided | N/A | Structural | 2013 | Central Indian River Lagoon | Not provided | Not provided | Not provided | Table 5 & TA | yes | 169.1959 | 1669.3068
7144 | Natural Lands | Central IRL | A | IR12-21 | 0.56 | 0.48 | 0.15535 | 5.8113 | 0.59518 | 0.90277 | 0.09246 | 6430 | Wet prairies | PB-06 | Boundary Canal Phase II, Stormwater Improvement | Retention | 1,633.0 | 100% | 1,633.00 | 176.1 | 100% | 176.1 | 633.2254 | City of Palm Bay | N/A | Boundary Canal Phase II Stormwater Improvement | Not provided. | On-line Retention BMPs | Completed | 2014 |  |  | A | 633 | Not provided | Not provided | Not provided | Not provided | N/A | Structural | 2013 | Central Indian River Lagoon | Not provided | Not provided | Not provided | Table 5 & TA | yes | 122.1866 | 628.6727
7145 | Town of Malabar | Central IRL | A | IR12-21 | 0.56 | 0.48 | 0.038018 | 6.8638 | 0.92842 | 0.26095 | 0.035297 | 1200 | Residential, Medium Density-Two-five dwellingunits per acre | PB-06 | Boundary Canal Phase II, Stormwater Improvement | Retention | 1,633.0 | 100% | 1,633.00 | 176.1 | 100% | 176.1 | 633.2254 | City of Palm Bay | N/A | Boundary Canal Phase II Stormwater Improvement | Not provided. | On-line Retention BMPs | Completed | 2014 |  |  | A | 633 | Not provided | Not provided | Not provided | Not provided | N/A | Structural | 2013 | Central Indian River Lagoon | Not provided | Not provided | Not provided | Table 5 & TA | yes | 106.1608 | 153.8543
7146 | Natural Lands | Central IRL | A | IR12-21 | 0.56 | 0.48 | 0.41795 | 6.8638 | 0.92842 | 2.8687 | 0.38803 | 4130 | Sand pine | PB-06 | Boundary Canal Phase II, Stormwater Improvement | Retention | 1,633.0 | 100% | 1,633.00 | 176.1 | 100% | 176.1 | 633.2254 | City of Palm Bay | N/A | Boundary Canal Phase II Stormwater Improvement | Not provided. | On-line Retention BMPs | Completed | 2014 |  |  | A | 633 | Not provided | Not provided | Not provided | Not provided | N/A | Structural | 2013 | Central Indian River Lagoon | Not provided | Not provided | Not provided | Table 5 & TA | yes | 167.6581 | 1691.3797
7147 | Town of Malabar | Central IRL | A | IR12-21 | 0.56 | 0.48 | 0.1655 | 9.4529 | 1.3894 | 1.5645 | 0.22996 | 1200 | Residential, Medium Density-Two-five dwellingunits per acre | PB-06 | Boundary Canal Phase II, Stormwater Improvement | Retention | 1,633.0 | 100% | 1,633.00 | 176.1 | 100% | 176.1 | 633.2254 | City of Palm Bay | N/A | Boundary Canal Phase II Stormwater Improvement | Not provided. | On-line Retention BMPs | Completed | 2014 |  |  | A | 633 | Not provided | Not provided | Not provided | Not provided | N/A | Structural | 2013 | Central Indian River Lagoon | Not provided | Not provided | Not provided | Table 5 & TA | yes | 126.8227 | 669.7607
7148 | Town of Malabar | Central IRL | A | IR12-21 | 0.56 | 0.48 | 0.37074 | 9.4529 | 1.3894 | 3.5046 | 0.51513 | 1210 | Fixed Single Family Units | PB-06 | Boundary Canal Phase II, Stormwater Improvement | Retention | 1,633.0 | 100% | 1,633.00 | 176.1 | 100% | 176.1 | 633.2254 | City of Palm Bay | N/A | Boundary Canal Phase II Stormwater Improvement | Not provided. | On-line Retention BMPs | Completed | 2014 |  |  | A | 633 | Not provided | Not provided | Not provided | Not provided | N/A | Structural | 2013 | Central Indian River Lagoon | Not provided | Not provided | Not provided | Table 5 & TA | yes | 160.03 | 1500.3458
7149 | Town of Malabar | Central IRL | A | IR12-21 | 0.56 | 0.48 | 0.017389 | 9.4529 | 1.3894 | 0.16438 | 0.024162 | 1210 | Fixed Single Family Units | PB-06 | Boundary Canal Phase II, Stormwater Improvement | Retention | 1,633.0 | 100% | 1,633.00 | 176.1 | 100% | 176.1 | 633.2254 | City of Palm Bay | N/A | Boundary Canal Phase II Stormwater Improvement | Not provided. | On-line Retention BMPs | Completed | 2014 |  |  | A | 633 | Not provided | Not provided | Not provided | Not provided | N/A | Structural | 2013 | Central Indian River Lagoon | Not provided | Not provided | Not provided | Table 5 & TA | yes | 34.0208 | 70.3725
7150 | Town of Malabar | Central IRL | A | IR12-21 | 0.56 | 0.48 | 0.064129 | 9.4529 | 1.3894 | 0.60621 | 0.089104 | 1210 | Fixed Single Family Units | PB-06 | Boundary Canal Phase II, Stormwater Improvement | Retention | 1,633.0 | 100% | 1,633.00 | 176.1 | 100% | 176.1 | 633.2254 | City of Palm Bay | N/A | Boundary Canal Phase II Stormwater Improvement | Not provided. | On-line Retention BMPs | Completed | 2014 |  |  | A | 633 | Not provided | Not provided | Not provided | Not provided | N/A | Structural | 2013 | Central Indian River Lagoon | Not provided | Not provided | Not provided | Table 5 & TA | yes | 93.1517 | 259.521
7151 | Agricultural Lands | Central IRL | A | IR12-21 | 0.56 | 0.48 | 0.61776 | 4.4867 | 0.63322 | 2.7717 | 0.39118 | 2430 | Ornamentals | PB-06 | Boundary Canal Phase II, Stormwater Improvement | Retention | 1,633.0 | 100% | 1,633.00 | 176.1 | 100% | 176.1 | 633.2254 | City of Palm Bay | N/A | Boundary Canal Phase II Stormwater Improvement | Not provided. | On-line Retention BMPs | Completed | 2014 |  |  | A | 633 | Not provided | Not provided | Not provided | Not provided | N/A | Structural | 2013 | Central Indian River Lagoon | Not provided | Not provided | Not provided | Table 5 & TA | yes | 200 | 2500
7152 | Natural Lands | Central IRL | A | IR12-21 | 0.56 | 0.48 | 0.61776 | 4.2661 | 0.5831 | 2.6354 | 0.36022 | 3200 | Shrub and Brushland | PB-06 | Boundary Canal Phase II, Stormwater Improvement | Retention | 1,633.0 | 100% | 1,633.00 | 176.1 | 100% | 176.1 | 633.2254 | City of Palm Bay | N/A | Boundary Canal Phase II Stormwater Improvement | Not provided. | On-line Retention BMPs | Completed | 2014 |  |  | A | 633 | Not provided | Not provided | Not provided | Not provided | N/A | Structural | 2013 | Central Indian River Lagoon | Not provided | Not provided | Not provided | Table 5 & TA | yes | 200 | 2500
7153 | Natural Lands | Central IRL | A | IR12-21 | 0.56 | 0.48 | 0.61776 | 5.2429 | 0.64754 | 3.2389 | 0.40003 | 4130 | Sand pine | PB-06 | Boundary Canal Phase II, Stormwater Improvement | Retention | 1,633.0 | 100% | 1,633.00 | 176.1 | 100% | 176.1 | 633.2254 | City of Palm Bay | N/A | Boundary Canal Phase II Stormwater Improvement | Not provided. | On-line Retention BMPs | Completed | 2014 |  |  | A | 633 | Not provided | Not provided | Not provided | Not provided | N/A | Structural | 2013 | Central Indian River Lagoon | Not provided | Not provided | Not provided | Table 5 & TA | yes | 200 | 2500
7154 | Natural Lands | Central IRL | A | IR12-21 | 0.56 | 0.48 | 0.57812 | 5.439 | 0.71901 | 3.1444 | 0.41568 | 3200 | Shrub and Brushland | PB-06 | Boundary Canal Phase II, Stormwater Improvement | Retention | 1,633.0 | 100% | 1,633.00 | 176.1 | 100% | 176.1 | 633.2254 | City of Palm Bay | N/A | Boundary Canal Phase II Stormwater Improvement | Not provided. | On-line Retention BMPs | Completed | 2014 |  |  | A | 633 | Not provided | Not provided | Not provided | Not provided | N/A | Structural | 2013 | Central Indian River Lagoon | Not provided | Not provided | Not provided | Table 5 & TA | yes | 189.4494 | 2339.5771
7155 | Natural Lands | Central IRL | A | IR12-21 | 0.56 | 0.48 | 0.039641 | 5.439 | 0.71901 | 0.21561 | 0.028503 | 6460 | Mixed scrub-shrub wetland | PB-06 | Boundary Canal Phase II, Stormwater Improvement | Retention | 1,633.0 | 100% | 1,633.00 | 176.1 | 100% | 176.1 | 633.2254 | City of Palm Bay | N/A | Boundary Canal Phase II Stormwater Improvement | Not provided. | On-line Retention BMPs | Completed | 2014 |  |  | A | 633 | Not provided | Not provided | Not provided | Not provided | N/A | Structural | 2013 | Central Indian River Lagoon | Not provided | Not provided | Not provided | Table 5 & TA | yes | 74.6228 | 160.4229
7156 | Agricultural Lands | Central IRL | A | IR12-21 | 0.56 | 0.48 | 0.15194 | 4.0871 | 0.55651 | 0.621 | 0.084556 | 3300 | Mixed Rangeland | PB-06 | Boundary Canal Phase II, Stormwater Improvement | Retention | 1,633.0 | 100% | 1,633.00 | 176.1 | 100% | 176.1 | 633.2254 | City of Palm Bay | N/A | Boundary Canal Phase II Stormwater Improvement | Not provided. | On-line Retention BMPs | Completed | 2014 |  |  | A | 633 | Not provided | Not provided | Not provided | Not provided | N/A | Structural | 2013 | Central Indian River Lagoon | Not provided | Not provided | Not provided | Table 5 & TA | yes | 124.8056 | 614.8754
7157 | Natural Lands | Central IRL | A | IR12-21 | 0.56 | 0.48 | 0.46397 | 4.0871 | 0.55651 | 1.8963 | 0.2582 | 4130 | Sand pine | PB-06 | Boundary Canal Phase II, Stormwater Improvement | Retention | 1,633.0 | 100% | 1,633.00 | 176.1 | 100% | 176.1 | 633.2254 | City of Palm Bay | N/A | Boundary Canal Phase II Stormwater Improvement | Not provided. | On-line Retention BMPs | Completed | 2014 |  |  | A | 633 | Not provided | Not provided | Not provided | Not provided | N/A | Structural | 2013 | Central Indian River Lagoon | Not provided | Not provided | Not provided | Table 5 & TA | yes | 173.2631 | 1877.604
7158 | Natural Lands | Central IRL | A | IR12-21 | 0.56 | 0.48 | 0.0018584 | 4.0871 | 0.55651 | 0.0075955 | 0.0010342 | 4340 | Hardwood Conifer Mixed | PB-06 | Boundary Canal Phase II, Stormwater Improvement | Retention | 1,633.0 | 100% | 1,633.00 | 176.1 | 100% | 176.1 | 633.2254 | City of Palm Bay | N/A | Boundary Canal Phase II Stormwater Improvement | Not provided. | On-line Retention BMPs | Completed | 2014 |  |  | A | 633 | Not provided | Not provided | Not provided | Not provided | N/A | Structural | 2013 | Central Indian River Lagoon | Not provided | Not provided | Not provided | Table 5 & TA | yes | 14.0159 | 7.5206
7159 | Natural Lands | Central IRL | A | IR12-21 | 0.56 | 0.48 | 0.61776 | 4.6002 | 0.25916 | 2.8419 | 0.1601 | 4110 | Pine flatwoods | PB-06 | Boundary Canal Phase II, Stormwater Improvement | Retention | 1,633.0 | 100% | 1,633.00 | 176.1 | 100% | 176.1 | 633.2254 | City of Palm Bay | N/A | Boundary Canal Phase II Stormwater Improvement | Not provided. | On-line Retention BMPs | Completed | 2014 |  |  | A | 633 | Not provided | Not provided | Not provided | Not provided | N/A | Structural | 2013 | Central Indian River Lagoon | Not provided | Not provided | Not provided | Table 5 & TA | yes | 200 | 2500
7160 | Natural Lands | Central IRL | A | IR12-21 | 0.56 | 0.48 | 0.47438 | 5.3817 | 0.72173 | 2.553 | 0.34238 | 3200 | Shrub and Brushland | PB-06 | Boundary Canal Phase II, Stormwater Improvement | Retention | 1,633.0 | 100% | 1,633.00 | 176.1 | 100% | 176.1 | 633.2254 | City of Palm Bay | N/A | Boundary Canal Phase II Stormwater Improvement | Not provided. | On-line Retention BMPs | Completed | 2014 |  |  | A | 633 | Not provided | Not provided | Not provided | Not provided | N/A | Structural | 2013 | Central Indian River Lagoon | Not provided | Not provided | Not provided | Table 5 & TA | yes | 173.7073 | 1919.7578
7161 | Natural Lands | Central IRL | A | IR12-21 | 0.56 | 0.48 | 0.11672 | 5.3817 | 0.72173 | 0.62813 | 0.084239 | 4130 | Sand pine | PB-06 | Boundary Canal Phase II, Stormwater Improvement | Retention | 1,633.0 | 100% | 1,633.00 | 176.1 | 100% | 176.1 | 633.2254 | City of Palm Bay | N/A | Boundary Canal Phase II Stormwater Improvement | Not provided. | On-line Retention BMPs | Completed | 2014 |  |  | A | 633 | Not provided | Not provided | Not provided | Not provided | N/A | Structural | 2013 | Central Indian River Lagoon | Not provided | Not provided | Not provided | Table 5 & TA | yes | 123.1041 | 472.3383
7162 | Natural Lands | Central IRL | A | IR12-21 | 0.56 | 0.48 | 0.026664 | 5.3817 | 0.72173 | 0.14349 | 0.019244 | 6430 | Wet prairies | PB-06 | Boundary Canal Phase II, Stormwater Improvement | Retention | 1,633.0 | 100% | 1,633.00 | 176.1 | 100% | 176.1 | 633.2254 | City of Palm Bay | N/A | Boundary Canal Phase II Stormwater Improvement | Not provided. | On-line Retention BMPs | Completed | 2014 |  |  | A | 633 | Not provided | Not provided | Not provided | Not provided | N/A | Structural | 2013 | Central Indian River Lagoon | Not provided | Not provided | Not provided | Table 5 & TA | yes | 44.1926 | 107.9038
7163 | Natural Lands | Central IRL | A | IR12-21 | 0.56 | 0.48 | 0.61776 | 4.5979 | 0.26253 | 2.8404 | 0.16218 | 4110 | Pine flatwoods | PB-06 | Boundary Canal Phase II, Stormwater Improvement | Retention | 1,633.0 | 100% | 1,633.00 | 176.1 | 100% | 176.1 | 633.2254 | City of Palm Bay | N/A | Boundary Canal Phase II Stormwater Improvement | Not provided. | On-line Retention BMPs | Completed | 2014 |  |  | A | 633 | Not provided | Not provided | Not provided | Not provided | N/A | Structural | 2013 | Central Indian River Lagoon | Not provided | Not provided | Not provided | Table 5 & TA | yes | 200 | 2500
7164 | Natural Lands | Central IRL | A | IR12-21 | 0.56 | 0.48 | 0.61776 | 5.0425 | 0.68399 | 3.1151 | 0.42254 | 4130 | Sand pine | PB-06 | Boundary Canal Phase II, Stormwater Improvement | Retention | 1,633.0 | 100% | 1,633.00 | 176.1 | 100% | 176.1 | 633.2254 | City of Palm Bay | N/A | Boundary Canal Phase II Stormwater Improvement | Not provided. | On-line Retention BMPs | Completed | 2014 |  |  | A | 633 | Not provided | Not provided | Not provided | Not provided | N/A | Structural | 2013 | Central Indian River Lagoon | Not provided | Not provided | Not provided | Table 5 & TA | yes | 200 | 2500
7165 | Natural Lands | Central IRL | A | IR12-21 | 0.56 | 0.48 | 0.61776 | 5.8736 | 0.43827 | 3.6285 | 0.27075 | 4110 | Pine flatwoods | PB-06 | Boundary Canal Phase II, Stormwater Improvement | Retention | 1,633.0 | 100% | 1,633.00 | 176.1 | 100% | 176.1 | 633.2254 | City of Palm Bay | N/A | Boundary Canal Phase II Stormwater Improvement | Not provided. | On-line Retention BMPs | Completed | 2014 |  |  | A | 633 | Not provided | Not provided | Not provided | Not provided | N/A | Structural | 2013 | Central Indian River Lagoon | Not provided | Not provided | Not provided | Table 5 & TA | yes | 200 | 2500
7166 | Natural Lands | Central IRL | A | IR12-21 | 0.56 | 0.48 | 0.10107 | 8.7852 | 1.2392 | 0.88791 | 0.12524 | 6410 | Freshwater marshes | PB-06 | Boundary Canal Phase II, Stormwater Improvement | Retention | 1,633.0 | 100% | 1,633.00 | 176.1 | 100% | 176.1 | 633.2254 | City of Palm Bay | N/A | Boundary Canal Phase II Stormwater Improvement | Not provided. | On-line Retention BMPs | Completed | 2014 |  |  | A | 633 | Not provided | Not provided | Not provided | Not provided | N/A | Structural | 2013 | Central Indian River Lagoon | Not provided | Not provided | Not provided | Table 5 & TA | yes | 116.6599 | 409.0088
7167 | City of Palm Bay | Central IRL | A | IR12-21 | 0.56 | 0.48 | 0.5167 | 8.7852 | 1.2392 | 4.5393 | 0.64027 | 1200 | Residential, Medium Density-Two-five dwellingunits per acre | PB-06 | Boundary Canal Phase II, Stormwater Improvement | Retention | 1,633.0 | 100% | 1,633.00 | 176.1 | 100% | 176.1 | 633.2254 | City of Palm Bay | N/A | Boundary Canal Phase II Stormwater Improvement | Not provided. | On-line Retention BMPs | Completed | 2014 |  |  | A | 633 | Not provided | Not provided | Not provided | Not provided | N/A | Structural | 2013 | Central Indian River Lagoon | Not provided | Not provided | Not provided | Table 5 & TA | yes | 183.9392 | 2090.9912
7168 | Agricultural Lands | Central IRL | A | IR12-21 | 0.56 | 0.48 | 0.61776 | 3.6669 | 0.50216 | 2.2653 | 0.31022 | 3300 | Mixed Rangeland | PB-06 | Boundary Canal Phase II, Stormwater Improvement | Retention | 1,633.0 | 100% | 1,633.00 | 176.1 | 100% | 176.1 | 633.2254 | City of Palm Bay | N/A | Boundary Canal Phase II Stormwater Improvement | Not provided. | On-line Retention BMPs | Completed | 2014 |  |  | A | 633 | Not provided | Not provided | Not provided | Not provided | N/A | Structural | 2013 | Central Indian River Lagoon | Not provided | Not provided | Not provided | Table 5 & TA | yes | 200 | 2500
7169 | Agricultural Lands | Central IRL | A | IR12-21 | 0.56 | 0.48 | 0.61776 | 4.1421 | 0.58576 | 2.5589 | 0.36186 | 2430 | Ornamentals | PB-06 | Boundary Canal Phase II, Stormwater Improvement | Retention | 1,633.0 | 100% | 1,633.00 | 176.1 | 100% | 176.1 | 633.2254 | City of Palm Bay | N/A | Boundary Canal Phase II Stormwater Improvement | Not provided. | On-line Retention BMPs | Completed | 2014 |  |  | A | 633 | Not provided | Not provided | Not provided | Not provided | N/A | Structural | 2013 | Central Indian River Lagoon | Not provided | Not provided | Not provided | Table 5 & TA | yes | 200 | 2500
7170 | Town of Malabar | Central IRL | A | IR12-21 | 0.56 | 0.48 | 0.033601 | 4.3599 | 0.443 | 0.1465 | 0.014885 | 1200 | Residential, Medium Density-Two-five dwellingunits per acre | PB-06 | Boundary Canal Phase II, Stormwater Improvement | Retention | 1,633.0 | 100% | 1,633.00 | 176.1 | 100% | 176.1 | 633.2254 | City of Palm Bay | N/A | Boundary Canal Phase II Stormwater Improvement | Not provided. | On-line Retention BMPs | Completed | 2014 |  |  | A | 633 | Not provided | Not provided | Not provided | Not provided | N/A | Structural | 2013 | Central Indian River Lagoon | Not provided | Not provided | Not provided | Table 5 & TA | yes | 78.3736 | 135.9792
7171 | Natural Lands | Central IRL | A | IR12-21 | 0.56 | 0.48 | 0.38436 | 4.3599 | 0.443 | 1.6758 | 0.17027 | 4110 | Pine flatwoods | PB-06 | Boundary Canal Phase II, Stormwater Improvement | Retention | 1,633.0 | 100% | 1,633.00 | 176.1 | 100% | 176.1 | 633.2254 | City of Palm Bay | N/A | Boundary Canal Phase II Stormwater Improvement | Not provided. | On-line Retention BMPs | Completed | 2014 |  |  | A | 633 | Not provided | Not provided | Not provided | Not provided | N/A | Structural | 2013 | Central Indian River Lagoon | Not provided | Not provided | Not provided | Table 5 & TA | yes | 159.3486 | 1555.4567
7172 | Town of Malabar | Central IRL | A | IR12-21 | 0.56 | 0.48 | 0.0049589 | 4.3599 | 0.443 | 0.02162 | 0.0021968 | 1200 | Residential, Medium Density-Two-five dwellingunits per acre | PB-06 | Boundary Canal Phase II, Stormwater Improvement | Retention | 1,633.0 | 100% | 1,633.00 | 176.1 | 100% | 176.1 | 633.2254 | City of Palm Bay | N/A | Boundary Canal Phase II Stormwater Improvement | Not provided. | On-line Retention BMPs | Completed | 2014 |  |  | A | 633 | Not provided | Not provided | Not provided | Not provided | N/A | Structural | 2013 | Central Indian River Lagoon | Not provided | Not provided | Not provided | Table 5 & TA | yes | 62.3589 | 20.0678
7173 | Natural Lands | Central IRL | A | IR12-21 | 0.56 | 0.48 | 0.61776 | 4.5465 | 0.56471 | 2.8087 | 0.34886 | 3200 | Shrub and Brushland | PB-06 | Boundary Canal Phase II, Stormwater Improvement | Retention | 1,633.0 | 100% | 1,633.00 | 176.1 | 100% | 176.1 | 633.2254 | City of Palm Bay | N/A | Boundary Canal Phase II Stormwater Improvement | Not provided. | On-line Retention BMPs | Completed | 2014 |  |  | A | 633 | Not provided | Not provided | Not provided | Not provided | N/A | Structural | 2013 | Central Indian River Lagoon | Not provided | Not provided | Not provided | Table 5 & TA | yes | 200 | 2500
7174 | Natural Lands | Central IRL | A | IR12-21 | 0.56 | 0.48 | 0.61776 | 4.5774 | 0.26032 | 2.8277 | 0.16082 | 4110 | Pine flatwoods | PB-06 | Boundary Canal Phase II, Stormwater Improvement | Retention | 1,633.0 | 100% | 1,633.00 | 176.1 | 100% | 176.1 | 633.2254 | City of Palm Bay | N/A | Boundary Canal Phase II Stormwater Improvement | Not provided. | On-line Retention BMPs | Completed | 2014 |  |  | A | 633 | Not provided | Not provided | Not provided | Not provided | N/A | Structural | 2013 | Central Indian River Lagoon | Not provided | Not provided | Not provided | Table 5 & TA | yes | 200 | 2500
7175 | Natural Lands | Central IRL | A | IR12-21 | 0.56 | 0.48 | 0.032889 | 3.8657 | 0.44299 | 0.12714 | 0.01457 | 3200 | Shrub and Brushland | PB-06 | Boundary Canal Phase II, Stormwater Improvement | Retention | 1,633.0 | 100% | 1,633.00 | 176.1 | 100% | 176.1 | 633.2254 | City of Palm Bay | N/A | Boundary Canal Phase II Stormwater Improvement | Not provided. | On-line Retention BMPs | Completed | 2014 |  |  | A | 633 | Not provided | Not provided | Not provided | Not provided | N/A | Structural | 2013 | Central Indian River Lagoon | Not provided | Not provided | Not provided | Table 5 & TA | yes | 62.4734 | 133.0989
7176 | Natural Lands | Central IRL | A | IR12-21 | 0.56 | 0.48 | 0.58487 | 3.8657 | 0.44299 | 2.2609 | 0.2591 | 4110 | Pine flatwoods | PB-06 | Boundary Canal Phase II, Stormwater Improvement | Retention | 1,633.0 | 100% | 1,633.00 | 176.1 | 100% | 176.1 | 633.2254 | City of Palm Bay | N/A | Boundary Canal Phase II Stormwater Improvement | Not provided. | On-line Retention BMPs | Completed | 2014 |  |  | A | 633 | Not provided | Not provided | Not provided | Not provided | N/A | Structural | 2013 | Central Indian River Lagoon | Not provided | Not provided | Not provided | Table 5 & TA | yes | 191.4781 | 2366.9011
7177 | Natural Lands | Central IRL | A | IR12-21 | 0.56 | 0.48 | 0.0021619 | 4.7282 | 0.35482 | 0.010222 | 0.00076708 | 3200 | Shrub and Brushland | PB-06 | Boundary Canal Phase II, Stormwater Improvement | Retention | 1,633.0 | 100% | 1,633.00 | 176.1 | 100% | 176.1 | 633.2254 | City of Palm Bay | N/A | Boundary Canal Phase II Stormwater Improvement | Not provided. | On-line Retention BMPs | Completed | 2014 |  |  | A | 633 | Not provided | Not provided | Not provided | Not provided | N/A | Structural | 2013 | Central Indian River Lagoon | Not provided | Not provided | Not provided | Table 5 & TA | yes | 16.751 | 8.7488
7178 | Natural Lands | Central IRL | A | IR12-21 | 0.56 | 0.48 | 0.27532 | 4.7282 | 0.35482 | 1.3018 | 0.097689 | 4110 | Pine flatwoods | PB-06 | Boundary Canal Phase II, Stormwater Improvement | Retention | 1,633.0 | 100% | 1,633.00 | 176.1 | 100% | 176.1 | 633.2254 | City of Palm Bay | N/A | Boundary Canal Phase II Stormwater Improvement | Not provided. | On-line Retention BMPs | Completed | 2014 |  |  | A | 633 | Not provided | Not provided | Not provided | Not provided | N/A | Structural | 2013 | Central Indian River Lagoon | Not provided | Not provided | Not provided | Table 5 & TA | yes | 144.3946 | 1114.1809
7179 | Natural Lands | Central IRL | A | IR12-21 | 0.56 | 0.48 | 0.34028 | 4.7282 | 0.35482 | 1.6089 | 0.12074 | 6430 | Wet prairies | PB-06 | Boundary Canal Phase II, Stormwater Improvement | Retention | 1,633.0 | 100% | 1,633.00 | 176.1 | 100% | 176.1 | 633.2254 | City of Palm Bay | N/A | Boundary Canal Phase II Stormwater Improvement | Not provided. | On-line Retention BMPs | Completed | 2014 |  |  | A | 633 | Not provided | Not provided | Not provided | Not provided | N/A | Structural | 2013 | Central Indian River Lagoon | Not provided | Not provided | Not provided | Table 5 & TA | yes | 154.1281 | 1377.0702
7180 | Natural Lands | Central IRL | A | IR12-21 | 0.56 | 0.48 | 0.60959 | 4.9054 | 0.60277 | 2.9903 | 0.36744 | 3200 | Shrub and Brushland | PB-06 | Boundary Canal Phase II, Stormwater Improvement | Retention | 1,633.0 | 100% | 1,633.00 | 176.1 | 100% | 176.1 | 633.2254 | City of Palm Bay | N/A | Boundary Canal Phase II Stormwater Improvement | Not provided. | On-line Retention BMPs | Completed | 2014 |  |  | A | 633 | Not provided | Not provided | Not provided | Not provided | N/A | Structural | 2013 | Central Indian River Lagoon | Not provided | Not provided | Not provided | Table 5 & TA | yes | 201.8608 | 2466.9428
7181 | Natural Lands | Central IRL | A | IR12-21 | 0.56 | 0.48 | 0.0081686 | 4.9054 | 0.60277 | 0.04007 | 0.0049238 | 6460 | Mixed scrub-shrub wetland | PB-06 | Boundary Canal Phase II, Stormwater Improvement | Retention | 1,633.0 | 100% | 1,633.00 | 176.1 | 100% | 176.1 | 633.2254 | City of Palm Bay | N/A | Boundary Canal Phase II Stormwater Improvement | Not provided. | On-line Retention BMPs | Completed | 2014 |  |  | A | 633 | Not provided | Not provided | Not provided | Not provided | N/A | Structural | 2013 | Central Indian River Lagoon | Not provided | Not provided | Not provided | Table 5 & TA | yes | 36.0952 | 33.0572
7182 | Natural Lands | Central IRL | A | IR12-21 | 0.56 | 0.48 | 0.19919 | 0 | 0 | 0 | 0 | 3100 | Herbaceous Dry Prairie | PB-06 | Boundary Canal Phase II, Stormwater Improvement | Retention | 1,633.0 | 100% | 1,633.00 | 176.1 | 100% | 176.1 | 633.2254 | City of Palm Bay | N/A | Boundary Canal Phase II Stormwater Improvement | Not provided. | On-line Retention BMPs | Completed | 2014 |  |  | A | 633 | Not provided | Not provided | Not provided | Not provided | N/A | Structural | 2013 | Central Indian River Lagoon | Not provided | Not provided | Not provided | Table 5 & TA | yes | 207.1627 | 806.0979
7183 | Natural Lands | Central IRL | A | IR12-21 | 0.56 | 0.48 | 0.38426 | 0 | 0 | 0 | 0 | 5300 | Reservoirs | PB-06 | Boundary Canal Phase II, Stormwater Improvement | Retention | 1,633.0 | 100% | 1,633.00 | 176.1 | 100% | 176.1 | 633.2254 | City of Palm Bay | N/A | Boundary Canal Phase II Stormwater Improvement | Not provided. | On-line Retention BMPs | Completed | 2014 |  |  | A | 633 | Not provided | Not provided | Not provided | Not provided | N/A | Structural | 2013 | Central Indian River Lagoon | Not provided | Not provided | Not provided | Table 5 & TA | yes | 182.7188 | 1555.0403
7184 | Natural Lands | Central IRL | A | IR12-21 | 0.56 | 0.48 | 0.015636 | 0 | 0 | 0 | 0 | 4321 | Xeric Oak Scrub | PB-06 | Boundary Canal Phase II, Stormwater Improvement | Retention | 1,633.0 | 100% | 1,633.00 | 176.1 | 100% | 176.1 | 633.2254 | City of Palm Bay | N/A | Boundary Canal Phase II Stormwater Improvement | Not provided. | On-line Retention BMPs | Completed | 2014 |  |  | A | 633 | Not provided | Not provided | Not provided | Not provided | N/A | Structural | 2013 | Central Indian River Lagoon | Not provided | Not provided | Not provided | Table 5 & TA | yes | 34.3734 | 63.2768
7185 | Natural Lands | Central IRL | A | IR12-21 | 0.56 | 0.48 | 0.018677 | 0 | 0 | 0 | 0 | 4321 | Xeric Oak Scrub | PB-06 | Boundary Canal Phase II, Stormwater Improvement | Retention | 1,633.0 | 100% | 1,633.00 | 176.1 | 100% | 176.1 | 633.2254 | City of Palm Bay | N/A | Boundary Canal Phase II Stormwater Improvement | Not provided. | On-line Retention BMPs | Completed | 2014 |  |  | A | 633 | Not provided | Not provided | Not provided | Not provided | N/A | Structural | 2013 | Central Indian River Lagoon | Not provided | Not provided | Not provided | Table 5 & TA | yes | 43.4286 | 75.585
7186 | Natural Lands | Central IRL | A | IR12-21 | 0.56 | 0.48 | 0.45891 | 4.4236 | 0.57655 | 2.03 | 0.26459 | 3200 | Shrub and Brushland | PB-06 | Boundary Canal Phase II, Stormwater Improvement | Retention | 1,633.0 | 100% | 1,633.00 | 176.1 | 100% | 176.1 | 633.2254 | City of Palm Bay | N/A | Boundary Canal Phase II Stormwater Improvement | Not provided. | On-line Retention BMPs | Completed | 2014 |  |  | A | 633 | Not provided | Not provided | Not provided | Not provided | N/A | Structural | 2013 | Central Indian River Lagoon | Not provided | Not provided | Not provided | Table 5 & TA | yes | 192.6274 | 1857.1546
7187 | Natural Lands | Central IRL | A | IR12-21 | 0.56 | 0.48 | 0.15885 | 4.4236 | 0.57655 | 0.70269 | 0.091586 | 4130 | Sand pine | PB-06 | Boundary Canal Phase II, Stormwater Improvement | Retention | 1,633.0 | 100% | 1,633.00 | 176.1 | 100% | 176.1 | 633.2254 | City of Palm Bay | N/A | Boundary Canal Phase II Stormwater Improvement | Not provided. | On-line Retention BMPs | Completed | 2014 |  |  | A | 633 | Not provided | Not provided | Not provided | Not provided | N/A | Structural | 2013 | Central Indian River Lagoon | Not provided | Not provided | Not provided | Table 5 & TA | yes | 137.5598 | 642.8454
7188 | Natural Lands | Central IRL | A | IR12-21 | 0.56 | 0.48 | 0.60498 | 5.7858 | 0.71839 | 3.5003 | 0.43461 | 3200 | Shrub and Brushland | PB-06 | Boundary Canal Phase II, Stormwater Improvement | Retention | 1,633.0 | 100% | 1,633.00 | 176.1 | 100% | 176.1 | 633.2254 | City of Palm Bay | N/A | Boundary Canal Phase II Stormwater Improvement | Not provided. | On-line Retention BMPs | Completed | 2014 |  |  | A | 633 | Not provided | Not provided | Not provided | Not provided | N/A | Structural | 2013 | Central Indian River Lagoon | Not provided | Not provided | Not provided | Table 5 & TA | yes | 193.7614 | 2448.2511
7189 | Natural Lands | Central IRL | A | IR12-21 | 0.56 | 0.48 | 0.012787 | 5.7858 | 0.71839 | 0.073986 | 0.0091864 | 6430 | Wet prairies | PB-06 | Boundary Canal Phase II, Stormwater Improvement | Retention | 1,633.0 | 100% | 1,633.00 | 176.1 | 100% | 176.1 | 633.2254 | City of Palm Bay | N/A | Boundary Canal Phase II Stormwater Improvement | Not provided. | On-line Retention BMPs | Completed | 2014 |  |  | A | 633 | Not provided | Not provided | Not provided | Not provided | N/A | Structural | 2013 | Central Indian River Lagoon | Not provided | Not provided | Not provided | Table 5 & TA | yes | 45.4813 | 51.7489
7190 | Natural Lands | Central IRL | A | IR12-21 | 0.56 | 0.48 | 0.098034 | 5.7381 | 0.53432 | 0.56253 | 0.052381 | 3200 | Shrub and Brushland | PB-06 | Boundary Canal Phase II, Stormwater Improvement | Retention | 1,633.0 | 100% | 1,633.00 | 176.1 | 100% | 176.1 | 633.2254 | City of Palm Bay | N/A | Boundary Canal Phase II Stormwater Improvement | Not provided. | On-line Retention BMPs | Completed | 2014 |  |  | A | 633 | Not provided | Not provided | Not provided | Not provided | N/A | Structural | 2013 | Central Indian River Lagoon | Not provided | Not provided | Not provided | Table 5 & TA | yes | 98.7518 | 396.7285
7191 | Natural Lands | Central IRL | A | IR12-21 | 0.56 | 0.48 | 0.21373 | 5.7381 | 0.53432 | 1.2264 | 0.1142 | 4110 | Pine flatwoods | PB-06 | Boundary Canal Phase II, Stormwater Improvement | Retention | 1,633.0 | 100% | 1,633.00 | 176.1 | 100% | 176.1 | 633.2254 | City of Palm Bay | N/A | Boundary Canal Phase II Stormwater Improvement | Not provided. | On-line Retention BMPs | Completed | 2014 |  |  | A | 633 | Not provided | Not provided | Not provided | Not provided | N/A | Structural | 2013 | Central Indian River Lagoon | Not provided | Not provided | Not provided | Table 5 & TA | yes | 141.9991 | 864.9386
7192 | Natural Lands | Central IRL | A | IR12-21 | 0.56 | 0.48 | 0.306 | 5.7381 | 0.53432 | 1.7559 | 0.1635 | 6430 | Wet prairies | PB-06 | Boundary Canal Phase II, Stormwater Improvement | Retention | 1,633.0 | 100% | 1,633.00 | 176.1 | 100% | 176.1 | 633.2254 | City of Palm Bay | N/A | Boundary Canal Phase II Stormwater Improvement | Not provided. | On-line Retention BMPs | Completed | 2014 |  |  | A | 633 | Not provided | Not provided | Not provided | Not provided | N/A | Structural | 2013 | Central Indian River Lagoon | Not provided | Not provided | Not provided | Table 5 & TA | yes | 150.5808 | 1238.3329
7193 | Natural Lands | Central IRL | A | IR12-21 | 0.56 | 0.48 | 0.61776 | 5.7252 | 0.71333 | 3.5368 | 0.44067 | 3200 | Shrub and Brushland | PB-06 | Boundary Canal Phase II, Stormwater Improvement | Retention | 1,633.0 | 100% | 1,633.00 | 176.1 | 100% | 176.1 | 633.2254 | City of Palm Bay | N/A | Boundary Canal Phase II Stormwater Improvement | Not provided. | On-line Retention BMPs | Completed | 2014 |  |  | A | 633 | Not provided | Not provided | Not provided | Not provided | N/A | Structural | 2013 | Central Indian River Lagoon | Not provided | Not provided | Not provided | Table 5 & TA | yes | 200 | 2500
7194 | Natural Lands | Central IRL | A | IR12-21 | 0.56 | 0.48 | 0.44991 | 4.0533 | 0.55149 | 1.8236 | 0.24812 | 4340 | Hardwood Conifer Mixed | PB-06 | Boundary Canal Phase II, Stormwater Improvement | Retention | 1,633.0 | 100% | 1,633.00 | 176.1 | 100% | 176.1 | 633.2254 | City of Palm Bay | N/A | Boundary Canal Phase II Stormwater Improvement | Not provided. | On-line Retention BMPs | Completed | 2014 |  |  | A | 633 | Not provided | Not provided | Not provided | Not provided | N/A | Structural | 2013 | Central Indian River Lagoon | Not provided | Not provided | Not provided | Table 5 & TA | yes | 176.4754 | 1820.7056
7195 | Natural Lands | Central IRL | A | IR12-21 | 0.56 | 0.48 | 0.61776 | 4.6575 | 0.63751 | 2.8773 | 0.39383 | 3200 | Shrub and Brushland | PB-06 | Boundary Canal Phase II, Stormwater Improvement | Retention | 1,633.0 | 100% | 1,633.00 | 176.1 | 100% | 176.1 | 633.2254 | City of Palm Bay | N/A | Boundary Canal Phase II Stormwater Improvement | Not provided. | On-line Retention BMPs | Completed | 2014 |  |  | A | 633 | Not provided | Not provided | Not provided | Not provided | N/A | Structural | 2013 | Central Indian River Lagoon | Not provided | Not provided | Not provided | Table 5 & TA | yes | 200 | 2500
7196 | City of Palm Bay | Central IRL | A | IR12-21 | 0.56 | 0.48 | 0.16382 | 9.125 | 1.3263 | 1.4948 | 0.21727 | 1740 | Medical and Health Care | PB-06 | Boundary Canal Phase II, Stormwater Improvement | Retention | 1,633.0 | 100% | 1,633.00 | 176.1 | 100% | 176.1 | 633.2254 | City of Palm Bay | N/A | Boundary Canal Phase II Stormwater Improvement | Not provided. | On-line Retention BMPs | Completed | 2014 |  |  | A | 633 | Not provided | Not provided | Not provided | Not provided | N/A | Structural | 2013 | Central Indian River Lagoon | Not provided | Not provided | Not provided | Table 5 & TA | yes | 130.7573 | 662.9396
7197 | Natural Lands | Central IRL | A | IR12-21 | 0.56 | 0.48 | 0.61776 | 4.0443 | 0.46243 | 2.4984 | 0.28567 | 4110 | Pine flatwoods | PB-06 | Boundary Canal Phase II, Stormwater Improvement | Retention | 1,633.0 | 100% | 1,633.00 | 176.1 | 100% | 176.1 | 633.2254 | City of Palm Bay | N/A | Boundary Canal Phase II Stormwater Improvement | Not provided. | On-line Retention BMPs | Completed | 2014 |  |  | A | 633 | Not provided | Not provided | Not provided | Not provided | N/A | Structural | 2013 | Central Indian River Lagoon | Not provided | Not provided | Not provided | Table 5 & TA | yes | 200 | 2500
7198 | Natural Lands | Central IRL | A | IR12-21 | 0.56 | 0.48 | 0.094667 | 7.9258 | 1.1535 | 0.75031 | 0.1092 | 3200 | Shrub and Brushland | PB-06 | Boundary Canal Phase II, Stormwater Improvement | Retention | 1,633.0 | 100% | 1,633.00 | 176.1 | 100% | 176.1 | 633.2254 | City of Palm Bay | N/A | Boundary Canal Phase II Stormwater Improvement | Not provided. | On-line Retention BMPs | Completed | 2014 |  |  | A | 633 | Not provided | Not provided | Not provided | Not provided | N/A | Structural | 2013 | Central Indian River Lagoon | Not provided | Not provided | Not provided | Table 5 & TA | yes | 115.3278 | 383.1024
7199 | Natural Lands | Central IRL | A | IR12-21 | 0.56 | 0.48 | 0.61776 | 4.3218 | 0.5908 | 2.6699 | 0.36497 | 3200 | Shrub and Brushland | PB-06 | Boundary Canal Phase II, Stormwater Improvement | Retention | 1,633.0 | 100% | 1,633.00 | 176.1 | 100% | 176.1 | 633.2254 | City of Palm Bay | N/A | Boundary Canal Phase II Stormwater Improvement | Not provided. | On-line Retention BMPs | Completed | 2014 |  |  | A | 633 | Not provided | Not provided | Not provided | Not provided | N/A | Structural | 2013 | Central Indian River Lagoon | Not provided | Not provided | Not provided | Table 5 & TA | yes | 200 | 2500
7200 | Natural Lands | Central IRL | A | IR12-21 | 0.56 | 0.48 | 0.52054 | 5.1027 | 0.43138 | 2.6561 | 0.22455 | 4110 | Pine flatwoods | PB-06 | Boundary Canal Phase II, Stormwater Improvement | Retention | 1,633.0 | 100% | 1,633.00 | 176.1 | 100% | 176.1 | 633.2254 | City of Palm Bay | N/A | Boundary Canal Phase II Stormwater Improvement | Not provided. | On-line Retention BMPs | Completed | 2014 |  |  | A | 633 | Not provided | Not provided | Not provided | Not provided | N/A | Structural | 2013 | Central Indian River Lagoon | Not provided | Not provided | Not provided | Table 5 & TA | yes | 184.2655 | 2106.5554
7201 | Town of Malabar | Central IRL | A | IR12-21 | 0.56 | 0.48 | 0.097222 | 5.1027 | 0.43138 | 0.49609 | 0.04194 | 1210 | Fixed Single Family Units | PB-06 | Boundary Canal Phase II, Stormwater Improvement | Retention | 1,633.0 | 100% | 1,633.00 | 176.1 | 100% | 176.1 | 633.2254 | City of Palm Bay | N/A | Boundary Canal Phase II Stormwater Improvement | Not provided. | On-line Retention BMPs | Completed | 2014 |  |  | A | 633 | Not provided | Not provided | Not provided | Not provided | N/A | Structural | 2013 | Central Indian River Lagoon | Not provided | Not provided | Not provided | Table 5 & TA | yes | 115.7411 | 393.4446
7202 | Town of Malabar | Central IRL | A | IR12-21 | 0.56 | 0.48 | 0.023282 | 6.8867 | 0.91225 | 0.16034 | 0.021239 | 1100 | Residential, Low Density-Less than two dwelling units/acre | PB-06 | Boundary Canal Phase II, Stormwater Improvement | Retention | 1,633.0 | 100% | 1,633.00 | 176.1 | 100% | 176.1 | 633.2254 | City of Palm Bay | N/A | Boundary Canal Phase II Stormwater Improvement | Not provided. | On-line Retention BMPs | Completed | 2014 |  |  | A | 633 | Not provided | Not provided | Not provided | Not provided | N/A | Structural | 2013 | Central Indian River Lagoon | Not provided | Not provided | Not provided | Table 5 & TA | yes | 62.337 | 94.22
7203 | Natural Lands | Central IRL | A | IR12-21 | 0.56 | 0.48 | 0.10996 | 6.8867 | 0.91225 | 0.75725 | 0.10031 | 6430 | Wet prairies | PB-06 | Boundary Canal Phase II, Stormwater Improvement | Retention | 1,633.0 | 100% | 1,633.00 | 176.1 | 100% | 176.1 | 633.2254 | City of Palm Bay | N/A | Boundary Canal Phase II Stormwater Improvement | Not provided. | On-line Retention BMPs | Completed | 2014 |  |  | A | 633 | Not provided | Not provided | Not provided | Not provided | N/A | Structural | 2013 | Central Indian River Lagoon | Not provided | Not provided | Not provided | Table 5 & TA | yes | 87.2795 | 444.9861
7204 | Natural Lands | Central IRL | A | IR12-21 | 0.56 | 0.48 | 0.3032 | 4.7124 | 0.54331 | 1.4288 | 0.16473 | 3200 | Shrub and Brushland | PB-06 | Boundary Canal Phase II, Stormwater Improvement | Retention | 1,633.0 | 100% | 1,633.00 | 176.1 | 100% | 176.1 | 633.2254 | City of Palm Bay | N/A | Boundary Canal Phase II Stormwater Improvement | Not provided. | On-line Retention BMPs | Completed | 2014 |  |  | A | 633 | Not provided | Not provided | Not provided | Not provided | N/A | Structural | 2013 | Central Indian River Lagoon | Not provided | Not provided | Not provided | Table 5 & TA | yes | 161.6209 | 1226.9925
7205 | Natural Lands | Central IRL | A | IR12-21 | 0.56 | 0.48 | 0.31457 | 4.7124 | 0.54331 | 1.4824 | 0.17091 | 6250 | Hydric pine flatwoods | PB-06 | Boundary Canal Phase II, Stormwater Improvement | Retention | 1,633.0 | 100% | 1,633.00 | 176.1 | 100% | 176.1 | 633.2254 | City of Palm Bay | N/A | Boundary Canal Phase II Stormwater Improvement | Not provided. | On-line Retention BMPs | Completed | 2014 |  |  | A | 633 | Not provided | Not provided | Not provided | Not provided | N/A | Structural | 2013 | Central Indian River Lagoon | Not provided | Not provided | Not provided | Table 5 & TA | yes | 154.241 | 1273.0075
7206 | Natural Lands | Central IRL | A | IR12-21 | 0.56 | 0.48 | 0.11131 | 4.43 | 0.60131 | 0.49309 | 0.066931 | 4340 | Hardwood Conifer Mixed | PB-06 | Boundary Canal Phase II, Stormwater Improvement | Retention | 1,633.0 | 100% | 1,633.00 | 176.1 | 100% | 176.1 | 633.2254 | City of Palm Bay | N/A | Boundary Canal Phase II Stormwater Improvement | Not provided. | On-line Retention BMPs | Completed | 2014 |  |  | A | 633 | Not provided | Not provided | Not provided | Not provided | N/A | Structural | 2013 | Central Indian River Lagoon | Not provided | Not provided | Not provided | Table 5 & TA | yes | 118.0236 | 450.4501
7207 | Natural Lands | Central IRL | A | IR12-21 | 0.56 | 0.48 | 0.1089 | 4.43 | 0.60131 | 0.48244 | 0.065485 | 3100 | Herbaceous Dry Prairie | PB-06 | Boundary Canal Phase II, Stormwater Improvement | Retention | 1,633.0 | 100% | 1,633.00 | 176.1 | 100% | 176.1 | 633.2254 | City of Palm Bay | N/A | Boundary Canal Phase II Stormwater Improvement | Not provided. | On-line Retention BMPs | Completed | 2014 |  |  | A | 633 | Not provided | Not provided | Not provided | Not provided | N/A | Structural | 2013 | Central Indian River Lagoon | Not provided | Not provided | Not provided | Table 5 & TA | yes | 92.4382 | 440.7144
7208 | Natural Lands | Central IRL | A | IR12-21 | 0.56 | 0.48 | 0.056573 | 4.43 | 0.60131 | 0.25062 | 0.034018 | 4340 | Hardwood Conifer Mixed | PB-06 | Boundary Canal Phase II, Stormwater Improvement | Retention | 1,633.0 | 100% | 1,633.00 | 176.1 | 100% | 176.1 | 633.2254 | City of Palm Bay | N/A | Boundary Canal Phase II Stormwater Improvement | Not provided. | On-line Retention BMPs | Completed | 2014 |  |  | A | 633 | Not provided | Not provided | Not provided | Not provided | N/A | Structural | 2013 | Central Indian River Lagoon | Not provided | Not provided | Not provided | Table 5 & TA | yes | 61.3814 | 228.9418
7209 | Natural Lands | Central IRL | A | IR12-21 | 0.56 | 0.48 | 0.3625 | 4.9587 | 0.67771 | 1.7975 | 0.24567 | 3200 | Shrub and Brushland | PB-06 | Boundary Canal Phase II, Stormwater Improvement | Retention | 1,633.0 | 100% | 1,633.00 | 176.1 | 100% | 176.1 | 633.2254 | City of Palm Bay | N/A | Boundary Canal Phase II Stormwater Improvement | Not provided. | On-line Retention BMPs | Completed | 2014 |  |  | A | 633 | Not provided | Not provided | Not provided | Not provided | N/A | Structural | 2013 | Central Indian River Lagoon | Not provided | Not provided | Not provided | Table 5 & TA | yes | 167.8049 | 1466.9831
7210 | Natural Lands | Central IRL | A | IR12-21 | 0.56 | 0.48 | 0.25526 | 4.9587 | 0.67771 | 1.2658 | 0.17299 | 4130 | Sand pine | PB-06 | Boundary Canal Phase II, Stormwater Improvement | Retention | 1,633.0 | 100% | 1,633.00 | 176.1 | 100% | 176.1 | 633.2254 | City of Palm Bay | N/A | Boundary Canal Phase II Stormwater Improvement | Not provided. | On-line Retention BMPs | Completed | 2014 |  |  | A | 633 | Not provided | Not provided | Not provided | Not provided | N/A | Structural | 2013 | Central Indian River Lagoon | Not provided | Not provided | Not provided | Table 5 & TA | yes | 137.4366 | 1033.0169
7211 | Natural Lands | Central IRL | A | IR12-21 | 0.56 | 0.48 | 0.61776 | 4.8543 | 0.59426 | 2.9988 | 0.36711 | 3200 | Shrub and Brushland | PB-06 | Boundary Canal Phase II, Stormwater Improvement | Retention | 1,633.0 | 100% | 1,633.00 | 176.1 | 100% | 176.1 | 633.2254 | City of Palm Bay | N/A | Boundary Canal Phase II Stormwater Improvement | Not provided. | On-line Retention BMPs | Completed | 2014 |  |  | A | 633 | Not provided | Not provided | Not provided | Not provided | N/A | Structural | 2013 | Central Indian River Lagoon | Not provided | Not provided | Not provided | Table 5 & TA | yes | 200 | 2500
7212 | Agricultural Lands | Central IRL | A | IR12-21 | 0.56 | 0.48 | 0.61776 | 4.3035 | 0.58901 | 2.6586 | 0.36387 | 3300 | Mixed Rangeland | PB-06 | Boundary Canal Phase II, Stormwater Improvement | Retention | 1,633.0 | 100% | 1,633.00 | 176.1 | 100% | 176.1 | 633.2254 | City of Palm Bay | N/A | Boundary Canal Phase II Stormwater Improvement | Not provided. | On-line Retention BMPs | Completed | 2014 |  |  | A | 633 | Not provided | Not provided | Not provided | Not provided | N/A | Structural | 2013 | Central Indian River Lagoon | Not provided | Not provided | Not provided | Table 5 & TA | yes | 200 | 2500
7213 | Natural Lands | Central IRL | A | IR12-21 | 0.56 | 0.48 | 0.0010391 | 5.6865 | 0.43983 | 0.0059086 | 0.00045701 | 3200 | Shrub and Brushland | PB-06 | Boundary Canal Phase II, Stormwater Improvement | Retention | 1,633.0 | 100% | 1,633.00 | 176.1 | 100% | 176.1 | 633.2254 | City of Palm Bay | N/A | Boundary Canal Phase II Stormwater Improvement | Not provided. | On-line Retention BMPs | Completed | 2014 |  |  | A | 633 | Not provided | Not provided | Not provided | Not provided | N/A | Structural | 2013 | Central Indian River Lagoon | Not provided | Not provided | Not provided | Table 5 & TA | yes | 14.0572 | 4.2049
7214 | Natural Lands | Central IRL | A | IR12-21 | 0.56 | 0.48 | 0.49244 | 5.6865 | 0.43983 | 2.8002 | 0.21659 | 4110 | Pine flatwoods | PB-06 | Boundary Canal Phase II, Stormwater Improvement | Retention | 1,633.0 | 100% | 1,633.00 | 176.1 | 100% | 176.1 | 633.2254 | City of Palm Bay | N/A | Boundary Canal Phase II Stormwater Improvement | Not provided. | On-line Retention BMPs | Completed | 2014 |  |  | A | 633 | Not provided | Not provided | Not provided | Not provided | N/A | Structural | 2013 | Central Indian River Lagoon | Not provided | Not provided | Not provided | Table 5 & TA | yes | 192.0737 | 1992.8146
7215 | Natural Lands | Central IRL | A | IR12-21 | 0.56 | 0.48 | 0.12429 | 5.6865 | 0.43983 | 0.70677 | 0.054666 | 6430 | Wet prairies | PB-06 | Boundary Canal Phase II, Stormwater Improvement | Retention | 1,633.0 | 100% | 1,633.00 | 176.1 | 100% | 176.1 | 633.2254 | City of Palm Bay | N/A | Boundary Canal Phase II Stormwater Improvement | Not provided. | On-line Retention BMPs | Completed | 2014 |  |  | A | 633 | Not provided | Not provided | Not provided | Not provided | N/A | Structural | 2013 | Central Indian River Lagoon | Not provided | Not provided | Not provided | Table 5 & TA | yes | 90.8223 | 502.9804
7216 | Agricultural Lands | Central IRL | A | IR12-21 | 0.56 | 0.48 | 0.27407 | 4.2593 | 0.59009 | 1.1674 | 0.16173 | 2430 | Ornamentals | PB-06 | Boundary Canal Phase II, Stormwater Improvement | Retention | 1,633.0 | 100% | 1,633.00 | 176.1 | 100% | 176.1 | 633.2254 | City of Palm Bay | N/A | Boundary Canal Phase II Stormwater Improvement | Not provided. | On-line Retention BMPs | Completed | 2014 |  |  | A | 633 | Not provided | Not provided | Not provided | Not provided | N/A | Structural | 2013 | Central Indian River Lagoon | Not provided | Not provided | Not provided | Table 5 & TA | yes | 144.3914 | 1109.1228
7217 | Natural Lands | Central IRL | A | IR12-21 | 0.56 | 0.48 | 0.34369 | 4.2593 | 0.59009 | 1.4639 | 0.20281 | 3200 | Shrub and Brushland | PB-06 | Boundary Canal Phase II, Stormwater Improvement | Retention | 1,633.0 | 100% | 1,633.00 | 176.1 | 100% | 176.1 | 633.2254 | City of Palm Bay | N/A | Boundary Canal Phase II Stormwater Improvement | Not provided. | On-line Retention BMPs | Completed | 2014 |  |  | A | 633 | Not provided | Not provided | Not provided | Not provided | N/A | Structural | 2013 | Central Indian River Lagoon | Not provided | Not provided | Not provided | Table 5 & TA | yes | 155.6616 | 1390.8772
7218 | Natural Lands | Central IRL | A | IR12-21 | 0.56 | 0.48 | 0.29932 | 6.537 | 1.0796 | 1.9567 | 0.32314 | 4130 | Sand pine | PB-06 | Boundary Canal Phase II, Stormwater Improvement | Retention | 1,633.0 | 100% | 1,633.00 | 176.1 | 100% | 176.1 | 633.2254 | City of Palm Bay | N/A | Boundary Canal Phase II Stormwater Improvement | Not provided. | On-line Retention BMPs | Completed | 2014 |  |  | A | 633 | Not provided | Not provided | Not provided | Not provided | N/A | Structural | 2013 | Central Indian River Lagoon | Not provided | Not provided | Not provided | Table 5 & TA | yes | 144.6903 | 1211.3112
7219 | City of Palm Bay | Central IRL | A | IR12-21 | 0.56 | 0.48 | 2.4621e-05 | 6.537 | 1.0796 | 0.00016095 | 2.658e-05 | 1340 | Residential, High density; Multiple Dwelling Units, High Rise <Three stories or more> | PB-06 | Boundary Canal Phase II, Stormwater Improvement | Retention | 1,633.0 | 100% | 1,633.00 | 176.1 | 100% | 176.1 | 633.2254 | City of Palm Bay | N/A | Boundary Canal Phase II Stormwater Improvement | Not provided. | On-line Retention BMPs | Completed | 2014 |  |  | A | 633 | Not provided | Not provided | Not provided | Not provided | N/A | Structural | 2013 | Central Indian River Lagoon | Not provided | Not provided | Not provided | Table 5 & TA | yes | 7.8477 | 0.099637
7220 | Agricultural Lands | Central IRL | A | IR12-21 | 0.56 | 0.48 | 0.59823 | 4.0141 | 0.53665 | 2.4013 | 0.32104 | 3300 | Mixed Rangeland | PB-06 | Boundary Canal Phase II, Stormwater Improvement | Retention | 1,633.0 | 100% | 1,633.00 | 176.1 | 100% | 176.1 | 633.2254 | City of Palm Bay | N/A | Boundary Canal Phase II Stormwater Improvement | Not provided. | On-line Retention BMPs | Completed | 2014 |  |  | A | 633 | Not provided | Not provided | Not provided | Not provided | N/A | Structural | 2013 | Central Indian River Lagoon | Not provided | Not provided | Not provided | Table 5 & TA | yes | 197.075 | 2420.9394
7221 | Natural Lands | Central IRL | A | IR12-21 | 0.56 | 0.48 | 0.019536 | 4.0141 | 0.53665 | 0.078421 | 0.010484 | 6410 | Freshwater marshes | PB-06 | Boundary Canal Phase II, Stormwater Improvement | Retention | 1,633.0 | 100% | 1,633.00 | 176.1 | 100% | 176.1 | 633.2254 | City of Palm Bay | N/A | Boundary Canal Phase II Stormwater Improvement | Not provided. | On-line Retention BMPs | Completed | 2014 |  |  | A | 633 | Not provided | Not provided | Not provided | Not provided | N/A | Structural | 2013 | Central Indian River Lagoon | Not provided | Not provided | Not provided | Table 5 & TA | yes | 66.1644 | 79.0606
7222 | Natural Lands | Central IRL | A | IR12-21 | 0.56 | 0.48 | 0.61776 | 3.8324 | 0.43496 | 2.3675 | 0.26871 | 4110 | Pine flatwoods | PB-06 | Boundary Canal Phase II, Stormwater Improvement | Retention | 1,633.0 | 100% | 1,633.00 | 176.1 | 100% | 176.1 | 633.2254 | City of Palm Bay | N/A | Boundary Canal Phase II Stormwater Improvement | Not provided. | On-line Retention BMPs | Completed | 2014 |  |  | A | 633 | Not provided | Not provided | Not provided | Not provided | N/A | Structural | 2013 | Central Indian River Lagoon | Not provided | Not provided | Not provided | Table 5 & TA | yes | 200 | 2500
7223 | Natural Lands | Central IRL | A | IR12-21 | 0.56 | 0.48 | 0.51304 | 3.9573 | 0.52809 | 2.0302 | 0.27093 | 3200 | Shrub and Brushland | PB-06 | Boundary Canal Phase II, Stormwater Improvement | Retention | 1,633.0 | 100% | 1,633.00 | 176.1 | 100% | 176.1 | 633.2254 | City of Palm Bay | N/A | Boundary Canal Phase II Stormwater Improvement | Not provided. | On-line Retention BMPs | Completed | 2014 |  |  | A | 633 | Not provided | Not provided | Not provided | Not provided | N/A | Structural | 2013 | Central Indian River Lagoon | Not provided | Not provided | Not provided | Table 5 & TA | yes | 183.1152 | 2076.179
7224 | Natural Lands | Central IRL | A | IR12-21 | 0.56 | 0.48 | 0.10473 | 3.9573 | 0.52809 | 0.41444 | 0.055307 | 4110 | Pine flatwoods | PB-06 | Boundary Canal Phase II, Stormwater Improvement | Retention | 1,633.0 | 100% | 1,633.00 | 176.1 | 100% | 176.1 | 633.2254 | City of Palm Bay | N/A | Boundary Canal Phase II Stormwater Improvement | Not provided. | On-line Retention BMPs | Completed | 2014 |  |  | A | 633 | Not provided | Not provided | Not provided | Not provided | N/A | Structural | 2013 | Central Indian River Lagoon | Not provided | Not provided | Not provided | Table 5 & TA | yes | 117.0209 | 423.821
7225 | Natural Lands | Central IRL | A | IR12-21 | 0.56 | 0.48 | 0.14614 | 4.6192 | 0.41729 | 0.67503 | 0.060981 | 3200 | Shrub and Brushland | PB-06 | Boundary Canal Phase II, Stormwater Improvement | Retention | 1,633.0 | 100% | 1,633.00 | 176.1 | 100% | 176.1 | 633.2254 | City of Palm Bay | N/A | Boundary Canal Phase II Stormwater Improvement | Not provided. | On-line Retention BMPs | Completed | 2014 |  |  | A | 633 | Not provided | Not provided | Not provided | Not provided | N/A | Structural | 2013 | Central Indian River Lagoon | Not provided | Not provided | Not provided | Table 5 & TA | yes | 127.5911 | 591.3894
7226 | Natural Lands | Central IRL | A | IR12-21 | 0.56 | 0.48 | 0.12878 | 4.6192 | 0.41729 | 0.59488 | 0.053741 | 4110 | Pine flatwoods | PB-06 | Boundary Canal Phase II, Stormwater Improvement | Retention | 1,633.0 | 100% | 1,633.00 | 176.1 | 100% | 176.1 | 633.2254 | City of Palm Bay | N/A | Boundary Canal Phase II Stormwater Improvement | Not provided. | On-line Retention BMPs | Completed | 2014 |  |  | A | 633 | Not provided | Not provided | Not provided | Not provided | N/A | Structural | 2013 | Central Indian River Lagoon | Not provided | Not provided | Not provided | Table 5 & TA | yes | 116.0531 | 521.1717
7227 | Natural Lands | Central IRL | A | IR12-21 | 0.56 | 0.48 | 0.34284 | 4.6192 | 0.41729 | 1.5837 | 0.14307 | 6430 | Wet prairies | PB-06 | Boundary Canal Phase II, Stormwater Improvement | Retention | 1,633.0 | 100% | 1,633.00 | 176.1 | 100% | 176.1 | 633.2254 | City of Palm Bay | N/A | Boundary Canal Phase II Stormwater Improvement | Not provided. | On-line Retention BMPs | Completed | 2014 |  |  | A | 633 | Not provided | Not provided | Not provided | Not provided | N/A | Structural | 2013 | Central Indian River Lagoon | Not provided | Not provided | Not provided | Table 5 & TA | yes | 164.3839 | 1387.4389
7228 | Town of Malabar | Central IRL | A | IR12-21 | 0.56 | 0.48 | 0.0041503 | 9.45 | 1.389 | 0.039221 | 0.0057649 | 1200 | Residential, Medium Density-Two-five dwellingunits per acre | PB-06 | Boundary Canal Phase II, Stormwater Improvement | Retention | 1,633.0 | 100% | 1,633.00 | 176.1 | 100% | 176.1 | 633.2254 | City of Palm Bay | N/A | Boundary Canal Phase II Stormwater Improvement | Not provided. | On-line Retention BMPs | Completed | 2014 |  |  | A | 633 | Not provided | Not provided | Not provided | Not provided | N/A | Structural | 2013 | Central Indian River Lagoon | Not provided | Not provided | Not provided | Table 5 & TA | yes | 100.6756 | 16.7959
7229 | City of Palm Bay | Central IRL | A | IR12-21 | 0.56 | 0.48 | 0.00099114 | 9.3717 | 1.3776 | 0.0092886 | 0.0013654 | 1210 | Fixed Single Family Units | PB-06 | Boundary Canal Phase II, Stormwater Improvement | Retention | 1,633.0 | 100% | 1,633.00 | 176.1 | 100% | 176.1 | 633.2254 | City of Palm Bay | N/A | Boundary Canal Phase II Stormwater Improvement | Not provided. | On-line Retention BMPs | Completed | 2014 |  |  | A | 633 | Not provided | Not provided | Not provided | Not provided | N/A | Structural | 2013 | Central Indian River Lagoon | Not provided | Not provided | Not provided | Table 5 & TA | yes | 9.7584 | 4.011
7230 | Agricultural Lands | Central IRL | A | IR12-21 | 0.56 | 0.48 | 0.30102 | 4.305 | 0.5947 | 1.2959 | 0.17902 | 2430 | Ornamentals | PB-06 | Boundary Canal Phase II, Stormwater Improvement | Retention | 1,633.0 | 100% | 1,633.00 | 176.1 | 100% | 176.1 | 633.2254 | City of Palm Bay | N/A | Boundary Canal Phase II Stormwater Improvement | Not provided. | On-line Retention BMPs | Completed | 2014 |  |  | A | 633 | Not provided | Not provided | Not provided | Not provided | N/A | Structural | 2013 | Central Indian River Lagoon | Not provided | Not provided | Not provided | Table 5 & TA | yes | 148.7293 | 1218.1997
7231 | Agricultural Lands | Central IRL | A | IR12-21 | 0.56 | 0.48 | 0.31674 | 4.305 | 0.5947 | 1.3636 | 0.18837 | 3300 | Mixed Rangeland | PB-06 | Boundary Canal Phase II, Stormwater Improvement | Retention | 1,633.0 | 100% | 1,633.00 | 176.1 | 100% | 176.1 | 633.2254 | City of Palm Bay | N/A | Boundary Canal Phase II Stormwater Improvement | Not provided. | On-line Retention BMPs | Completed | 2014 |  |  | A | 633 | Not provided | Not provided | Not provided | Not provided | N/A | Structural | 2013 | Central Indian River Lagoon | Not provided | Not provided | Not provided | Table 5 & TA | yes | 151.2734 | 1281.8003
7232 | Natural Lands | Central IRL | A | IR12-21 | 0.56 | 0.48 | 0.51148 | 5.6796 | 0.67978 | 2.905 | 0.3477 | 3200 | Shrub and Brushland | PB-06 | Boundary Canal Phase II, Stormwater Improvement | Retention | 1,633.0 | 100% | 1,633.00 | 176.1 | 100% | 176.1 | 633.2254 | City of Palm Bay | N/A | Boundary Canal Phase II Stormwater Improvement | Not provided. | On-line Retention BMPs | Completed | 2014 |  |  | A | 633 | Not provided | Not provided | Not provided | Not provided | N/A | Structural | 2013 | Central Indian River Lagoon | Not provided | Not provided | Not provided | Table 5 & TA | yes | 181.4748 | 2069.9063
7233 | Natural Lands | Central IRL | A | IR12-21 | 0.56 | 0.48 | 0.10628 | 5.6796 | 0.67978 | 0.60361 | 0.072246 | 6430 | Wet prairies | PB-06 | Boundary Canal Phase II, Stormwater Improvement | Retention | 1,633.0 | 100% | 1,633.00 | 176.1 | 100% | 176.1 | 633.2254 | City of Palm Bay | N/A | Boundary Canal Phase II Stormwater Improvement | Not provided. | On-line Retention BMPs | Completed | 2014 |  |  | A | 633 | Not provided | Not provided | Not provided | Not provided | N/A | Structural | 2013 | Central Indian River Lagoon | Not provided | Not provided | Not provided | Table 5 & TA | yes | 119.2861 | 430.0937
7234 | Natural Lands | Central IRL | A | IR12-21 | 0.56 | 0.48 | 0.4327 | 3.9622 | 0.3695 | 1.7145 | 0.15988 | 4110 | Pine flatwoods | PB-06 | Boundary Canal Phase II, Stormwater Improvement | Retention | 1,633.0 | 100% | 1,633.00 | 176.1 | 100% | 176.1 | 633.2254 | City of Palm Bay | N/A | Boundary Canal Phase II Stormwater Improvement | Not provided. | On-line Retention BMPs | Completed | 2014 |  |  | A | 633 | Not provided | Not provided | Not provided | Not provided | N/A | Structural | 2013 | Central Indian River Lagoon | Not provided | Not provided | Not provided | Table 5 & TA | yes | 198.5842 | 1751.0703
7235 | Natural Lands | Central IRL | A | IR12-21 | 0.56 | 0.48 | 0.020684 | 6.377 | 0.80303 | 0.1319 | 0.01661 | 6430 | Wet prairies | PB-06 | Boundary Canal Phase II, Stormwater Improvement | Retention | 1,633.0 | 100% | 1,633.00 | 176.1 | 100% | 176.1 | 633.2254 | City of Palm Bay | N/A | Boundary Canal Phase II Stormwater Improvement | Not provided. | On-line Retention BMPs | Completed | 2014 |  |  | A | 633 | Not provided | Not provided | Not provided | Not provided | N/A | Structural | 2013 | Central Indian River Lagoon | Not provided | Not provided | Not provided | Table 5 & TA | yes | 47.4697 | 83.7064
7236 | Agricultural Lands | Central IRL | A | IR12-21 | 0.56 | 0.48 | 0.61776 | 4.0124 | 0.50457 | 2.4787 | 0.3117 | 3300 | Mixed Rangeland | PB-06 | Boundary Canal Phase II, Stormwater Improvement | Retention | 1,633.0 | 100% | 1,633.00 | 176.1 | 100% | 176.1 | 633.2254 | City of Palm Bay | N/A | Boundary Canal Phase II Stormwater Improvement | Not provided. | On-line Retention BMPs | Completed | 2014 |  |  | A | 633 | Not provided | Not provided | Not provided | Not provided | N/A | Structural | 2013 | Central Indian River Lagoon | Not provided | Not provided | Not provided | Table 5 & TA | yes | 200 | 2500
7237 | Agricultural Lands | Central IRL | A | IR12-21 | 0.56 | 0.48 | 0.50505 | 2.5566 | 0.24822 | 1.2912 | 0.12536 | 3300 | Mixed Rangeland | PB-06 | Boundary Canal Phase II, Stormwater Improvement | Retention | 1,633.0 | 100% | 1,633.00 | 176.1 | 100% | 176.1 | 633.2254 | City of Palm Bay | N/A | Boundary Canal Phase II Stormwater Improvement | Not provided. | On-line Retention BMPs | Completed | 2014 |  |  | A | 633 | Not provided | Not provided | Not provided | Not provided | N/A | Structural | 2013 | Central Indian River Lagoon | Not provided | Not provided | Not provided | Table 5 & TA | yes | 192.6689 | 2043.8808
7238 | Natural Lands | Central IRL | A | IR12-21 | 0.56 | 0.48 | 0.035132 | 2.5566 | 0.24822 | 0.089819 | 0.0087205 | 4110 | Pine flatwoods | PB-06 | Boundary Canal Phase II, Stormwater Improvement | Retention | 1,633.0 | 100% | 1,633.00 | 176.1 | 100% | 176.1 | 633.2254 | City of Palm Bay | N/A | Boundary Canal Phase II Stormwater Improvement | Not provided. | On-line Retention BMPs | Completed | 2014 |  |  | A | 633 | Not provided | Not provided | Not provided | Not provided | N/A | Structural | 2013 | Central Indian River Lagoon | Not provided | Not provided | Not provided | Table 5 & TA | yes | 76.0605 | 142.1752
7239 | Natural Lands | Central IRL | A | IR12-21 | 0.56 | 0.48 | 0.077577 | 2.5566 | 0.24822 | 0.19833 | 0.019256 | 5300 | Reservoirs | PB-06 | Boundary Canal Phase II, Stormwater Improvement | Retention | 1,633.0 | 100% | 1,633.00 | 176.1 | 100% | 176.1 | 633.2254 | City of Palm Bay | N/A | Boundary Canal Phase II Stormwater Improvement | Not provided. | On-line Retention BMPs | Completed | 2014 |  |  | A | 633 | Not provided | Not provided | Not provided | Not provided | N/A | Structural | 2013 | Central Indian River Lagoon | Not provided | Not provided | Not provided | Table 5 & TA | yes | 75.8057 | 313.944
7240 | Natural Lands | Central IRL | A | IR12-21 | 0.56 | 0.48 | 0.61776 | 4.7882 | 0.28552 | 2.958 | 0.17638 | 4110 | Pine flatwoods | PB-06 | Boundary Canal Phase II, Stormwater Improvement | Retention | 1,633.0 | 100% | 1,633.00 | 176.1 | 100% | 176.1 | 633.2254 | City of Palm Bay | N/A | Boundary Canal Phase II Stormwater Improvement | Not provided. | On-line Retention BMPs | Completed | 2014 |  |  | A | 633 | Not provided | Not provided | Not provided | Not provided | N/A | Structural | 2013 | Central Indian River Lagoon | Not provided | Not provided | Not provided | Table 5 & TA | yes | 200 | 2500
7241 | Agricultural Lands | Central IRL | A | IR12-21 | 0.56 | 0.48 | 0.59765 | 6.5411 | 0.70578 | 3.9093 | 0.42181 | 3300 | Mixed Rangeland | PB-06 | Boundary Canal Phase II, Stormwater Improvement | Retention | 1,633.0 | 100% | 1,633.00 | 176.1 | 100% | 176.1 | 633.2254 | City of Palm Bay | N/A | Boundary Canal Phase II Stormwater Improvement | Not provided. | On-line Retention BMPs | Completed | 2014 |  |  | A | 633 | Not provided | Not provided | Not provided | Not provided | N/A | Structural | 2013 | Central Indian River Lagoon | Not provided | Not provided | Not provided | Table 5 & TA | yes | 192.5752 | 2418.6067
7242 | Natural Lands | Central IRL | A | IR12-21 | 0.56 | 0.48 | 0.020113 | 6.5411 | 0.70578 | 0.13156 | 0.014195 | 4110 | Pine flatwoods | PB-06 | Boundary Canal Phase II, Stormwater Improvement | Retention | 1,633.0 | 100% | 1,633.00 | 176.1 | 100% | 176.1 | 633.2254 | City of Palm Bay | N/A | Boundary Canal Phase II Stormwater Improvement | Not provided. | On-line Retention BMPs | Completed | 2014 |  |  | A | 633 | Not provided | Not provided | Not provided | Not provided | N/A | Structural | 2013 | Central Indian River Lagoon | Not provided | Not provided | Not provided | Table 5 & TA | yes | 43.8492 | 81.3933
7243 | Natural Lands | Central IRL | A | IR12-21 | 0.56 | 0.48 | 0.61776 | 4.3929 | 0.54653 | 2.7137 | 0.33763 | 4130 | Sand pine | PB-06 | Boundary Canal Phase II, Stormwater Improvement | Retention | 1,633.0 | 100% | 1,633.00 | 176.1 | 100% | 176.1 | 633.2254 | City of Palm Bay | N/A | Boundary Canal Phase II Stormwater Improvement | Not provided. | On-line Retention BMPs | Completed | 2014 |  |  | A | 633 | Not provided | Not provided | Not provided | Not provided | N/A | Structural | 2013 | Central Indian River Lagoon | Not provided | Not provided | Not provided | Table 5 & TA | yes | 200 | 2500
7244 | Natural Lands | Central IRL | A | IR12-21 | 0.56 | 0.48 | 0.34345 | 6.6594 | 0.95323 | 2.2872 | 0.32738 | 4130 | Sand pine | PB-06 | Boundary Canal Phase II, Stormwater Improvement | Retention | 1,633.0 | 100% | 1,633.00 | 176.1 | 100% | 176.1 | 633.2254 | City of Palm Bay | N/A | Boundary Canal Phase II Stormwater Improvement | Not provided. | On-line Retention BMPs | Completed | 2014 |  |  | A | 633 | Not provided | Not provided | Not provided | Not provided | N/A | Structural | 2013 | Central Indian River Lagoon | Not provided | Not provided | Not provided | Table 5 & TA | yes | 171.1802 | 1389.8856
7245 | City of Palm Bay | Central IRL | A | IR12-21 | 0.56 | 0.48 | 0.27432 | 6.6594 | 0.95323 | 1.8268 | 0.26149 | 1200 | Residential, Medium Density-Two-five dwellingunits per acre | PB-06 | Boundary Canal Phase II, Stormwater Improvement | Retention | 1,633.0 | 100% | 1,633.00 | 176.1 | 100% | 176.1 | 633.2254 | City of Palm Bay | N/A | Boundary Canal Phase II Stormwater Improvement | Not provided. | On-line Retention BMPs | Completed | 2014 |  |  | A | 633 | Not provided | Not provided | Not provided | Not provided | N/A | Structural | 2013 | Central Indian River Lagoon | Not provided | Not provided | Not provided | Table 5 & TA | yes | 141.0519 | 1110.1144
7246 | Town of Malabar | Central IRL | A | IR12-21 | 0.56 | 0.48 | 0.071138 | 9.0002 | 1.3071 | 0.64025 | 0.092985 | 1100 | Residential, Low Density-Less than two dwelling units/acre | PB-06 | Boundary Canal Phase II, Stormwater Improvement | Retention | 1,633.0 | 100% | 1,633.00 | 176.1 | 100% | 176.1 | 633.2254 | City of Palm Bay | N/A | Boundary Canal Phase II Stormwater Improvement | Not provided. | On-line Retention BMPs | Completed | 2014 |  |  | A | 633 | Not provided | Not provided | Not provided | Not provided | N/A | Structural | 2013 | Central Indian River Lagoon | Not provided | Not provided | Not provided | Table 5 & TA | yes | 81.5686 | 287.8833
7247 | Town of Malabar | Central IRL | A | IR12-21 | 0.56 | 0.48 | 0.024221 | 9.0002 | 1.3071 | 0.21799 | 0.031659 | 1200 | Residential, Medium Density-Two-five dwellingunits per acre | PB-06 | Boundary Canal Phase II, Stormwater Improvement | Retention | 1,633.0 | 100% | 1,633.00 | 176.1 | 100% | 176.1 | 633.2254 | City of Palm Bay | N/A | Boundary Canal Phase II Stormwater Improvement | Not provided. | On-line Retention BMPs | Completed | 2014 |  |  | A | 633 | Not provided | Not provided | Not provided | Not provided | N/A | Structural | 2013 | Central Indian River Lagoon | Not provided | Not provided | Not provided | Table 5 & TA | yes | 48.716 | 98.0171
7248 | Town of Malabar | Central IRL | A | IR12-21 | 0.56 | 0.48 | 0.13711 | 9.0002 | 1.3071 | 1.2341 | 0.17923 | 1210 | Fixed Single Family Units | PB-06 | Boundary Canal Phase II, Stormwater Improvement | Retention | 1,633.0 | 100% | 1,633.00 | 176.1 | 100% | 176.1 | 633.2254 | City of Palm Bay | N/A | Boundary Canal Phase II Stormwater Improvement | Not provided. | On-line Retention BMPs | Completed | 2014 |  |  | A | 633 | Not provided | Not provided | Not provided | Not provided | N/A | Structural | 2013 | Central Indian River Lagoon | Not provided | Not provided | Not provided | Table 5 & TA | yes | 97.3496 | 554.8831
7249 | Town of Malabar | Central IRL | A | IR12-21 | 0.56 | 0.48 | 0.32159 | 9.0002 | 1.3071 | 2.8943 | 0.42035 | 1210 | Fixed Single Family Units | PB-06 | Boundary Canal Phase II, Stormwater Improvement | Retention | 1,633.0 | 100% | 1,633.00 | 176.1 | 100% | 176.1 | 633.2254 | City of Palm Bay | N/A | Boundary Canal Phase II Stormwater Improvement | Not provided. | On-line Retention BMPs | Completed | 2014 |  |  | A | 633 | Not provided | Not provided | Not provided | Not provided | N/A | Structural | 2013 | Central Indian River Lagoon | Not provided | Not provided | Not provided | Table 5 & TA | yes | 145.4964 | 1301.4123
7250 | Town of Malabar | Central IRL | A | IR12-21 | 0.56 | 0.48 | 0.046346 | 9.0002 | 1.3071 | 0.41712 | 0.060579 | 1420 | Wholesale Sales and Services <Excluding warehouses associated with industrial use> | PB-06 | Boundary Canal Phase II, Stormwater Improvement | Retention | 1,633.0 | 100% | 1,633.00 | 176.1 | 100% | 176.1 | 633.2254 | City of Palm Bay | N/A | Boundary Canal Phase II Stormwater Improvement | Not provided. | On-line Retention BMPs | Completed | 2014 |  |  | A | 633 | Not provided | Not provided | Not provided | Not provided | N/A | Structural | 2013 | Central Indian River Lagoon | Not provided | Not provided | Not provided | Table 5 & TA | yes | 56.9842 | 187.5538
7251 | Natural Lands | Central IRL | A | IR12-21 | 0.56 | 0.48 | 0.40139 | 5.7185 | 0.65214 | 2.2953 | 0.26176 | 3200 | Shrub and Brushland | PB-06 | Boundary Canal Phase II, Stormwater Improvement | Retention | 1,633.0 | 100% | 1,633.00 | 176.1 | 100% | 176.1 | 633.2254 | City of Palm Bay | N/A | Boundary Canal Phase II Stormwater Improvement | Not provided. | On-line Retention BMPs | Completed | 2014 |  |  | A | 633 | Not provided | Not provided | Not provided | Not provided | N/A | Structural | 2013 | Central Indian River Lagoon | Not provided | Not provided | Not provided | Table 5 & TA | yes | 201.7646 | 1624.3555
7252 | Natural Lands | Central IRL | A | IR12-21 | 0.56 | 0.48 | 0.023342 | 5.7185 | 0.65214 | 0.13348 | 0.015222 | 4110 | Pine flatwoods | PB-06 | Boundary Canal Phase II, Stormwater Improvement | Retention | 1,633.0 | 100% | 1,633.00 | 176.1 | 100% | 176.1 | 633.2254 | City of Palm Bay | N/A | Boundary Canal Phase II Stormwater Improvement | Not provided. | On-line Retention BMPs | Completed | 2014 |  |  | A | 633 | Not provided | Not provided | Not provided | Not provided | N/A | Structural | 2013 | Central Indian River Lagoon | Not provided | Not provided | Not provided | Table 5 & TA | yes | 69.2056 | 94.4625
7253 | Natural Lands | Central IRL | A | IR12-21 | 0.56 | 0.48 | 0.19303 | 5.7185 | 0.65214 | 1.1039 | 0.12589 | 6430 | Wet prairies | PB-06 | Boundary Canal Phase II, Stormwater Improvement | Retention | 1,633.0 | 100% | 1,633.00 | 176.1 | 100% | 176.1 | 633.2254 | City of Palm Bay | N/A | Boundary Canal Phase II Stormwater Improvement | Not provided. | On-line Retention BMPs | Completed | 2014 |  |  | A | 633 | Not provided | Not provided | Not provided | Not provided | N/A | Structural | 2013 | Central Indian River Lagoon | Not provided | Not provided | Not provided | Table 5 & TA | yes | 114.3365 | 781.182
7254 | Natural Lands | Central IRL | A | IR12-21 | 0.56 | 0.48 | 0.61776 | 6.5812 | 0.63956 | 4.0656 | 0.3951 | 6460 | Mixed scrub-shrub wetland | PB-06 | Boundary Canal Phase II, Stormwater Improvement | Retention | 1,633.0 | 100% | 1,633.00 | 176.1 | 100% | 176.1 | 633.2254 | City of Palm Bay | N/A | Boundary Canal Phase II Stormwater Improvement | Not provided. | On-line Retention BMPs | Completed | 2014 |  |  | A | 633 | Not provided | Not provided | Not provided | Not provided | N/A | Structural | 2013 | Central Indian River Lagoon | Not provided | Not provided | Not provided | Table 5 & TA | yes | 200 | 2500
7255 | Natural Lands | Central IRL | A | IR12-21 | 0.56 | 0.48 | 0.47526 | 4.1753 | 0.20213 | 1.9843 | 0.096065 | 4110 | Pine flatwoods | PB-06 | Boundary Canal Phase II, Stormwater Improvement | Retention | 1,633.0 | 100% | 1,633.00 | 176.1 | 100% | 176.1 | 633.2254 | City of Palm Bay | N/A | Boundary Canal Phase II Stormwater Improvement | Not provided. | On-line Retention BMPs | Completed | 2014 |  |  | A | 633 | Not provided | Not provided | Not provided | Not provided | N/A | Structural | 2013 | Central Indian River Lagoon | Not provided | Not provided | Not provided | Table 5 & TA | yes | 184.4005 | 1923.3167
7256 | Natural Lands | Central IRL | A | IR12-21 | 0.56 | 0.48 | 0.61776 | 5.3022 | 0.72578 | 3.2755 | 0.44836 | 3200 | Shrub and Brushland | PB-06 | Boundary Canal Phase II, Stormwater Improvement | Retention | 1,633.0 | 100% | 1,633.00 | 176.1 | 100% | 176.1 | 633.2254 | City of Palm Bay | N/A | Boundary Canal Phase II Stormwater Improvement | Not provided. | On-line Retention BMPs | Completed | 2014 |  |  | A | 633 | Not provided | Not provided | Not provided | Not provided | N/A | Structural | 2013 | Central Indian River Lagoon | Not provided | Not provided | Not provided | Table 5 & TA | yes | 200 | 2500
7257 | Natural Lands | Central IRL | A | IR12-21 | 0.56 | 0.48 | 0.61776 | 5.4661 | 0.74833 | 3.3768 | 0.46229 | 3200 | Shrub and Brushland | PB-06 | Boundary Canal Phase II, Stormwater Improvement | Retention | 1,633.0 | 100% | 1,633.00 | 176.1 | 100% | 176.1 | 633.2254 | City of Palm Bay | N/A | Boundary Canal Phase II Stormwater Improvement | Not provided. | On-line Retention BMPs | Completed | 2014 |  |  | A | 633 | Not provided | Not provided | Not provided | Not provided | N/A | Structural | 2013 | Central Indian River Lagoon | Not provided | Not provided | Not provided | Table 5 & TA | yes | 200 | 2500
7258 | Natural Lands | Central IRL | A | IR12-21 | 0.56 | 0.48 | 0.61776 | 6.7 | 0.65612 | 4.139 | 0.40532 | 6460 | Mixed scrub-shrub wetland | PB-06 | Boundary Canal Phase II, Stormwater Improvement | Retention | 1,633.0 | 100% | 1,633.00 | 176.1 | 100% | 176.1 | 633.2254 | City of Palm Bay | N/A | Boundary Canal Phase II Stormwater Improvement | Not provided. | On-line Retention BMPs | Completed | 2014 |  |  | A | 633 | Not provided | Not provided | Not provided | Not provided | N/A | Structural | 2013 | Central Indian River Lagoon | Not provided | Not provided | Not provided | Table 5 & TA | yes | 200 | 2500
7259 | Agricultural Lands | Central IRL | A | IR12-21 | 0.56 | 0.48 | 0.20384 | 6.9142 | 0.71004 | 1.4094 | 0.14473 | 3300 | Mixed Rangeland | PB-06 | Boundary Canal Phase II, Stormwater Improvement | Retention | 1,633.0 | 100% | 1,633.00 | 176.1 | 100% | 176.1 | 633.2254 | City of Palm Bay | N/A | Boundary Canal Phase II Stormwater Improvement | Not provided. | On-line Retention BMPs | Completed | 2014 |  |  | A | 633 | Not provided | Not provided | Not provided | Not provided | N/A | Structural | 2013 | Central Indian River Lagoon | Not provided | Not provided | Not provided | Table 5 & TA | yes | 213.333 | 824.8931
7260 | Natural Lands | Central IRL | A | IR12-21 | 0.56 | 0.48 | 0.41393 | 6.9142 | 0.71004 | 2.862 | 0.29391 | 6410 | Freshwater marshes | PB-06 | Boundary Canal Phase II, Stormwater Improvement | Retention | 1,633.0 | 100% | 1,633.00 | 176.1 | 100% | 176.1 | 633.2254 | City of Palm Bay | N/A | Boundary Canal Phase II Stormwater Improvement | Not provided. | On-line Retention BMPs | Completed | 2014 |  |  | A | 633 | Not provided | Not provided | Not provided | Not provided | N/A | Structural | 2013 | Central Indian River Lagoon | Not provided | Not provided | Not provided | Table 5 & TA | yes | 167.1921 | 1675.1069
7261 | Natural Lands | Central IRL | A | IR12-21 | 0.56 | 0.48 | 0.61776 | 4.9993 | 0.66157 | 3.0884 | 0.40869 | 3200 | Shrub and Brushland | PB-06 | Boundary Canal Phase II, Stormwater Improvement | Retention | 1,633.0 | 100% | 1,633.00 | 176.1 | 100% | 176.1 | 633.2254 | City of Palm Bay | N/A | Boundary Canal Phase II Stormwater Improvement | Not provided. | On-line Retention BMPs | Completed | 2014 |  |  | A | 633 | Not provided | Not provided | Not provided | Not provided | N/A | Structural | 2013 | Central Indian River Lagoon | Not provided | Not provided | Not provided | Table 5 & TA | yes | 200 | 2500
7262 | Natural Lands | Central IRL | A | IR12-21 | 0.56 | 0.48 | 0.61776 | 4.5774 | 0.26032 | 2.8277 | 0.16082 | 4110 | Pine flatwoods | PB-06 | Boundary Canal Phase II, Stormwater Improvement | Retention | 1,633.0 | 100% | 1,633.00 | 176.1 | 100% | 176.1 | 633.2254 | City of Palm Bay | N/A | Boundary Canal Phase II Stormwater Improvement | Not provided. | On-line Retention BMPs | Completed | 2014 |  |  | A | 633 | Not provided | Not provided | Not provided | Not provided | N/A | Structural | 2013 | Central Indian River Lagoon | Not provided | Not provided | Not provided | Table 5 & TA | yes | 200 | 2500
7263 | Natural Lands | Central IRL | A | IR12-21 | 0.56 | 0.48 | 0.61776 | 4.5065 | 0.61624 | 2.7839 | 0.38069 | 4130 | Sand pine | PB-06 | Boundary Canal Phase II, Stormwater Improvement | Retention | 1,633.0 | 100% | 1,633.00 | 176.1 | 100% | 176.1 | 633.2254 | City of Palm Bay | N/A | Boundary Canal Phase II Stormwater Improvement | Not provided. | On-line Retention BMPs | Completed | 2014 |  |  | A | 633 | Not provided | Not provided | Not provided | Not provided | N/A | Structural | 2013 | Central Indian River Lagoon | Not provided | Not provided | Not provided | Table 5 & TA | yes | 200 | 2500
7264 | Natural Lands | Central IRL | A | IR12-21 | 0.56 | 0.48 | 0.61679 | 4.8176 | 0.59286 | 2.9715 | 0.36567 | 3200 | Shrub and Brushland | PB-06 | Boundary Canal Phase II, Stormwater Improvement | Retention | 1,633.0 | 100% | 1,633.00 | 176.1 | 100% | 176.1 | 633.2254 | City of Palm Bay | N/A | Boundary Canal Phase II Stormwater Improvement | Not provided. | On-line Retention BMPs | Completed | 2014 |  |  | A | 633 | Not provided | Not provided | Not provided | Not provided | N/A | Structural | 2013 | Central Indian River Lagoon | Not provided | Not provided | Not provided | Table 5 & TA | yes | 198.4636 | 2496.0779
7265 | Natural Lands | Central IRL | A | IR12-21 | 0.56 | 0.48 | 0.00096917 | 4.8176 | 0.59286 | 0.0046691 | 0.00057458 | 6250 | Hydric pine flatwoods | PB-06 | Boundary Canal Phase II, Stormwater Improvement | Retention | 1,633.0 | 100% | 1,633.00 | 176.1 | 100% | 176.1 | 633.2254 | City of Palm Bay | N/A | Boundary Canal Phase II Stormwater Improvement | Not provided. | On-line Retention BMPs | Completed | 2014 |  |  | A | 633 | Not provided | Not provided | Not provided | Not provided | N/A | Structural | 2013 | Central Indian River Lagoon | Not provided | Not provided | Not provided | Table 5 & TA | yes | 10.2113 | 3.9221
7266 | Natural Lands | Central IRL | A | IR12-21 | 0.56 | 0.48 | 0.21118 | 5.2106 | 0.5176 | 1.1004 | 0.10931 | 4130 | Sand pine | PB-06 | Boundary Canal Phase II, Stormwater Improvement | Retention | 1,633.0 | 100% | 1,633.00 | 176.1 | 100% | 176.1 | 633.2254 | City of Palm Bay | N/A | Boundary Canal Phase II Stormwater Improvement | Not provided. | On-line Retention BMPs | Completed | 2014 |  |  | A | 633 | Not provided | Not provided | Not provided | Not provided | N/A | Structural | 2013 | Central Indian River Lagoon | Not provided | Not provided | Not provided | Table 5 & TA | yes | 142.4584 | 854.6036
7267 | Natural Lands | Central IRL | A | IR12-21 | 0.56 | 0.48 | 0.40659 | 5.2106 | 0.5176 | 2.1186 | 0.21045 | 6410 | Freshwater marshes | PB-06 | Boundary Canal Phase II, Stormwater Improvement | Retention | 1,633.0 | 100% | 1,633.00 | 176.1 | 100% | 176.1 | 633.2254 | City of Palm Bay | N/A | Boundary Canal Phase II Stormwater Improvement | Not provided. | On-line Retention BMPs | Completed | 2014 |  |  | A | 633 | Not provided | Not provided | Not provided | Not provided | N/A | Structural | 2013 | Central Indian River Lagoon | Not provided | Not provided | Not provided | Table 5 & TA | yes | 177.3656 | 1645.3964
7268 | City of Palm Bay | Central IRL | A | IR12-21 | 0.56 | 0.48 | 0.61776 | 7.5677 | 1.0336 | 4.675 | 0.63853 | 1740 | Medical and Health Care | PB-06 | Boundary Canal Phase II, Stormwater Improvement | Retention | 1,633.0 | 100% | 1,633.00 | 176.1 | 100% | 176.1 | 633.2254 | City of Palm Bay | N/A | Boundary Canal Phase II Stormwater Improvement | Not provided. | On-line Retention BMPs | Completed | 2014 |  |  | A | 633 | Not provided | Not provided | Not provided | Not provided | N/A | Structural | 2013 | Central Indian River Lagoon | Not provided | Not provided | Not provided | Table 5 & TA | yes | 200 | 2500
7269 | Natural Lands | Central IRL | A | IR12-21 | 0.56 | 0.48 | 0.61776 | 4.8403 | 0.29112 | 2.9901 | 0.17984 | 4110 | Pine flatwoods | PB-06 | Boundary Canal Phase II, Stormwater Improvement | Retention | 1,633.0 | 100% | 1,633.00 | 176.1 | 100% | 176.1 | 633.2254 | City of Palm Bay | N/A | Boundary Canal Phase II Stormwater Improvement | Not provided. | On-line Retention BMPs | Completed | 2014 |  |  | A | 633 | Not provided | Not provided | Not provided | Not provided | N/A | Structural | 2013 | Central Indian River Lagoon | Not provided | Not provided | Not provided | Table 5 & TA | yes | 200 | 2500
7270 | Natural Lands | Central IRL | A | IR12-21 | 0.56 | 0.48 | 0.33197 | 7.7675 | 1.0348 | 2.5786 | 0.34354 | 4340 | Hardwood Conifer Mixed | PB-06 | Boundary Canal Phase II, Stormwater Improvement | Retention | 1,633.0 | 100% | 1,633.00 | 176.1 | 100% | 176.1 | 633.2254 | City of Palm Bay | N/A | Boundary Canal Phase II Stormwater Improvement | Not provided. | On-line Retention BMPs | Completed | 2014 |  |  | A | 633 | Not provided | Not provided | Not provided | Not provided | N/A | Structural | 2013 | Central Indian River Lagoon | Not provided | Not provided | Not provided | Table 5 & TA | yes | 156.0203 | 1343.4418
7271 | City of Palm Bay | Central IRL | A | IR12-21 | 0.56 | 0.48 | 0.27568 | 7.7675 | 1.0348 | 2.1413 | 0.28528 | 1410 | Retail Sales and Services | PB-06 | Boundary Canal Phase II, Stormwater Improvement | Retention | 1,633.0 | 100% | 1,633.00 | 176.1 | 100% | 176.1 | 633.2254 | City of Palm Bay | N/A | Boundary Canal Phase II Stormwater Improvement | Not provided. | On-line Retention BMPs | Completed | 2014 |  |  | A | 633 | Not provided | Not provided | Not provided | Not provided | N/A | Structural | 2013 | Central Indian River Lagoon | Not provided | Not provided | Not provided | Table 5 & TA | yes | 149.4348 | 1115.6323
7272 | City of Palm Bay | Central IRL | A | IR12-21 | 0.56 | 0.48 | 0.61776 | 7.584 | 1.0349 | 4.6851 | 0.63932 | 1740 | Medical and Health Care | PB-06 | Boundary Canal Phase II, Stormwater Improvement | Retention | 1,633.0 | 100% | 1,633.00 | 176.1 | 100% | 176.1 | 633.2254 | City of Palm Bay | N/A | Boundary Canal Phase II Stormwater Improvement | Not provided. | On-line Retention BMPs | Completed | 2014 |  |  | A | 633 | Not provided | Not provided | Not provided | Not provided | N/A | Structural | 2013 | Central Indian River Lagoon | Not provided | Not provided | Not provided | Table 5 & TA | yes | 200 | 2500
7273 | Natural Lands | Central IRL | A | IR12-21 | 0.56 | 0.48 | 0.61776 | 4.6706 | 0.63882 | 2.8853 | 0.39464 | 3200 | Shrub and Brushland | PB-06 | Boundary Canal Phase II, Stormwater Improvement | Retention | 1,633.0 | 100% | 1,633.00 | 176.1 | 100% | 176.1 | 633.2254 | City of Palm Bay | N/A | Boundary Canal Phase II Stormwater Improvement | Not provided. | On-line Retention BMPs | Completed | 2014 |  |  | A | 633 | Not provided | Not provided | Not provided | Not provided | N/A | Structural | 2013 | Central Indian River Lagoon | Not provided | Not provided | Not provided | Table 5 & TA | yes | 200 | 2500
7274 | Natural Lands | Central IRL | A | IR12-21 | 0.56 | 0.48 | 0.61776 | 4.32 | 0.21951 | 2.6688 | 0.1356 | 4110 | Pine flatwoods | PB-06 | Boundary Canal Phase II, Stormwater Improvement | Retention | 1,633.0 | 100% | 1,633.00 | 176.1 | 100% | 176.1 | 633.2254 | City of Palm Bay | N/A | Boundary Canal Phase II Stormwater Improvement | Not provided. | On-line Retention BMPs | Completed | 2014 |  |  | A | 633 | Not provided | Not provided | Not provided | Not provided | N/A | Structural | 2013 | Central Indian River Lagoon | Not provided | Not provided | Not provided | Table 5 & TA | yes | 200 | 2500
7275 | Natural Lands | Central IRL | A | IR12-21 | 0.56 | 0.48 | 0.20765 | 4.8481 | 0.66788 | 1.0067 | 0.13868 | 4130 | Sand pine | PB-06 | Boundary Canal Phase II, Stormwater Improvement | Retention | 1,633.0 | 100% | 1,633.00 | 176.1 | 100% | 176.1 | 633.2254 | City of Palm Bay | N/A | Boundary Canal Phase II Stormwater Improvement | Not provided. | On-line Retention BMPs | Completed | 2014 |  |  | A | 633 | Not provided | Not provided | Not provided | Not provided | N/A | Structural | 2013 | Central Indian River Lagoon | Not provided | Not provided | Not provided | Table 5 & TA | yes | 123.4791 | 840.316
7276 | Natural Lands | Central IRL | A | IR12-21 | 0.56 | 0.48 | 0.50412 | 3.6902 | 0.50307 | 1.8603 | 0.25361 | 3200 | Shrub and Brushland | PB-06 | Boundary Canal Phase II, Stormwater Improvement | Retention | 1,633.0 | 100% | 1,633.00 | 176.1 | 100% | 176.1 | 633.2254 | City of Palm Bay | N/A | Boundary Canal Phase II Stormwater Improvement | Not provided. | On-line Retention BMPs | Completed | 2014 |  |  | A | 633 | Not provided | Not provided | Not provided | Not provided | N/A | Structural | 2013 | Central Indian River Lagoon | Not provided | Not provided | Not provided | Table 5 & TA | yes | 182.5209 | 2040.102
7277 | Agricultural Lands | Central IRL | A | IR12-21 | 0.56 | 0.48 | 0.11364 | 3.6902 | 0.50307 | 0.41937 | 0.057171 | 3300 | Mixed Rangeland | PB-06 | Boundary Canal Phase II, Stormwater Improvement | Retention | 1,633.0 | 100% | 1,633.00 | 176.1 | 100% | 176.1 | 633.2254 | City of Palm Bay | N/A | Boundary Canal Phase II Stormwater Improvement | Not provided. | On-line Retention BMPs | Completed | 2014 |  |  | A | 633 | Not provided | Not provided | Not provided | Not provided | N/A | Structural | 2013 | Central Indian River Lagoon | Not provided | Not provided | Not provided | Table 5 & TA | yes | 130.6004 | 459.898
7278 | Natural Lands | Central IRL | A | IR12-21 | 0.56 | 0.48 | 0.61776 | 5.7796 | 0.57588 | 3.5705 | 0.35576 | 4110 | Pine flatwoods | PB-06 | Boundary Canal Phase II, Stormwater Improvement | Retention | 1,633.0 | 100% | 1,633.00 | 176.1 | 100% | 176.1 | 633.2254 | City of Palm Bay | N/A | Boundary Canal Phase II Stormwater Improvement | Not provided. | On-line Retention BMPs | Completed | 2014 |  |  | A | 633 | Not provided | Not provided | Not provided | Not provided | N/A | Structural | 2013 | Central Indian River Lagoon | Not provided | Not provided | Not provided | Table 5 & TA | yes | 200 | 2500
7279 | Natural Lands | Central IRL | A | IR12-21 | 0.56 | 0.48 | 0.61776 | 4.6269 | 0.62081 | 2.8583 | 0.38351 | 3200 | Shrub and Brushland | PB-06 | Boundary Canal Phase II, Stormwater Improvement | Retention | 1,633.0 | 100% | 1,633.00 | 176.1 | 100% | 176.1 | 633.2254 | City of Palm Bay | N/A | Boundary Canal Phase II Stormwater Improvement | Not provided. | On-line Retention BMPs | Completed | 2014 |  |  | A | 633 | Not provided | Not provided | Not provided | Not provided | N/A | Structural | 2013 | Central Indian River Lagoon | Not provided | Not provided | Not provided | Table 5 & TA | yes | 200 | 2500
7280 | Town of Malabar | Central IRL | A | IR12-21 | 0.56 | 0.48 | 0.00051884 | 6.88 | 0.97672 | 0.0035696 | 0.00050676 | 1100 | Residential, Low Density-Less than two dwelling units/acre | PB-06 | Boundary Canal Phase II, Stormwater Improvement | Retention | 1,633.0 | 100% | 1,633.00 | 176.1 | 100% | 176.1 | 633.2254 | City of Palm Bay | N/A | Boundary Canal Phase II Stormwater Improvement | Not provided. | On-line Retention BMPs | Completed | 2014 |  |  | A | 633 | Not provided | Not provided | Not provided | Not provided | N/A | Structural | 2013 | Central Indian River Lagoon | Not provided | Not provided | Not provided | Table 5 & TA | yes | 26.4259 | 2.0997
7281 | Natural Lands | Central IRL | A | IR12-21 | 0.56 | 0.48 | 0.21555 | 6.88 | 0.97672 | 1.483 | 0.21054 | 4110 | Pine flatwoods | PB-06 | Boundary Canal Phase II, Stormwater Improvement | Retention | 1,633.0 | 100% | 1,633.00 | 176.1 | 100% | 176.1 | 633.2254 | City of Palm Bay | N/A | Boundary Canal Phase II Stormwater Improvement | Not provided. | On-line Retention BMPs | Completed | 2014 |  |  | A | 633 | Not provided | Not provided | Not provided | Not provided | N/A | Structural | 2013 | Central Indian River Lagoon | Not provided | Not provided | Not provided | Table 5 & TA | yes | 134.6627 | 872.3196
7282 | Town of Malabar | Central IRL | A | IR12-21 | 0.56 | 0.48 | 0.034283 | 6.5607 | 0.84462 | 0.22492 | 0.028956 | 1100 | Residential, Low Density-Less than two dwelling units/acre | PB-06 | Boundary Canal Phase II, Stormwater Improvement | Retention | 1,633.0 | 100% | 1,633.00 | 176.1 | 100% | 176.1 | 633.2254 | City of Palm Bay | N/A | Boundary Canal Phase II Stormwater Improvement | Not provided. | On-line Retention BMPs | Completed | 2014 |  |  | A | 633 | Not provided | Not provided | Not provided | Not provided | N/A | Structural | 2013 | Central Indian River Lagoon | Not provided | Not provided | Not provided | Table 5 & TA | yes | 75.0826 | 138.7375
7283 | Natural Lands | Central IRL | A | IR12-21 | 0.56 | 0.48 | 0.066443 | 6.5607 | 0.84462 | 0.43591 | 0.056119 | 4110 | Pine flatwoods | PB-06 | Boundary Canal Phase II, Stormwater Improvement | Retention | 1,633.0 | 100% | 1,633.00 | 176.1 | 100% | 176.1 | 633.2254 | City of Palm Bay | N/A | Boundary Canal Phase II Stormwater Improvement | Not provided. | On-line Retention BMPs | Completed | 2014 |  |  | A | 633 | Not provided | Not provided | Not provided | Not provided | N/A | Structural | 2013 | Central Indian River Lagoon | Not provided | Not provided | Not provided | Table 5 & TA | yes | 81.7625 | 268.8835
7284 | Natural Lands | Central IRL | A | IR12-21 | 0.56 | 0.48 | 0.05147 | 6.5607 | 0.84462 | 0.33767 | 0.043472 | 6430 | Wet prairies | PB-06 | Boundary Canal Phase II, Stormwater Improvement | Retention | 1,633.0 | 100% | 1,633.00 | 176.1 | 100% | 176.1 | 633.2254 | City of Palm Bay | N/A | Boundary Canal Phase II Stormwater Improvement | Not provided. | On-line Retention BMPs | Completed | 2014 |  |  | A | 633 | Not provided | Not provided | Not provided | Not provided | N/A | Structural | 2013 | Central Indian River Lagoon | Not provided | Not provided | Not provided | Table 5 & TA | yes | 58.6442 | 208.2897
7285 | Natural Lands | Central IRL | A | IR12-21 | 0.56 | 0.48 | 0.61776 | 4.3051 | 0.22284 | 2.6595 | 0.13766 | 4110 | Pine flatwoods | PB-06 | Boundary Canal Phase II, Stormwater Improvement | Retention | 1,633.0 | 100% | 1,633.00 | 176.1 | 100% | 176.1 | 633.2254 | City of Palm Bay | N/A | Boundary Canal Phase II Stormwater Improvement | Not provided. | On-line Retention BMPs | Completed | 2014 |  |  | A | 633 | Not provided | Not provided | Not provided | Not provided | N/A | Structural | 2013 | Central Indian River Lagoon | Not provided | Not provided | Not provided | Table 5 & TA | yes | 200 | 2500
7286 | Natural Lands | Central IRL | A | IR12-21 | 0.56 | 0.48 | 0.61776 | 4.5034 | 0.57702 | 2.7821 | 0.35646 | 3200 | Shrub and Brushland | PB-06 | Boundary Canal Phase II, Stormwater Improvement | Retention | 1,633.0 | 100% | 1,633.00 | 176.1 | 100% | 176.1 | 633.2254 | City of Palm Bay | N/A | Boundary Canal Phase II Stormwater Improvement | Not provided. | On-line Retention BMPs | Completed | 2014 |  |  | A | 633 | Not provided | Not provided | Not provided | Not provided | N/A | Structural | 2013 | Central Indian River Lagoon | Not provided | Not provided | Not provided | Table 5 & TA | yes | 200 | 2500
7287 | Natural Lands | Central IRL | A | IR12-21 | 0.56 | 0.48 | 0.57609 | 5.8191 | 0.43949 | 3.3523 | 0.25318 | 4110 | Pine flatwoods | PB-06 | Boundary Canal Phase II, Stormwater Improvement | Retention | 1,633.0 | 100% | 1,633.00 | 176.1 | 100% | 176.1 | 633.2254 | City of Palm Bay | N/A | Boundary Canal Phase II Stormwater Improvement | Not provided. | On-line Retention BMPs | Completed | 2014 |  |  | A | 633 | Not provided | Not provided | Not provided | Not provided | N/A | Structural | 2013 | Central Indian River Lagoon | Not provided | Not provided | Not provided | Table 5 & TA | yes | 206.0001 | 2331.3527
7288 | Natural Lands | Central IRL | A | IR12-21 | 0.56 | 0.48 | 0.041674 | 5.8191 | 0.43949 | 0.2425 | 0.018315 | 6430 | Wet prairies | PB-06 | Boundary Canal Phase II, Stormwater Improvement | Retention | 1,633.0 | 100% | 1,633.00 | 176.1 | 100% | 176.1 | 633.2254 | City of Palm Bay | N/A | Boundary Canal Phase II Stormwater Improvement | Not provided. | On-line Retention BMPs | Completed | 2014 |  |  | A | 633 | Not provided | Not provided | Not provided | Not provided | N/A | Structural | 2013 | Central Indian River Lagoon | Not provided | Not provided | Not provided | Table 5 & TA | yes | 69.1192 | 168.6473
7289 | Natural Lands | Central IRL | A | IR12-21 | 0.56 | 0.48 | 0.61776 | 4.0447 | 0.46393 | 2.4987 | 0.2866 | 4110 | Pine flatwoods | PB-06 | Boundary Canal Phase II, Stormwater Improvement | Retention | 1,633.0 | 100% | 1,633.00 | 176.1 | 100% | 176.1 | 633.2254 | City of Palm Bay | N/A | Boundary Canal Phase II Stormwater Improvement | Not provided. | On-line Retention BMPs | Completed | 2014 |  |  | A | 633 | Not provided | Not provided | Not provided | Not provided | N/A | Structural | 2013 | Central Indian River Lagoon | Not provided | Not provided | Not provided | Table 5 & TA | yes | 200 | 2500
7290 | Agricultural Lands | Central IRL | A | IR12-21 | 0.56 | 0.48 | 0.16622 | 6.0135 | 0.5346 | 0.99959 | 0.088864 | 3300 | Mixed Rangeland | PB-06 | Boundary Canal Phase II, Stormwater Improvement | Retention | 1,633.0 | 100% | 1,633.00 | 176.1 | 100% | 176.1 | 633.2254 | City of Palm Bay | N/A | Boundary Canal Phase II Stormwater Improvement | Not provided. | On-line Retention BMPs | Completed | 2014 |  |  | A | 633 | Not provided | Not provided | Not provided | Not provided | N/A | Structural | 2013 | Central Indian River Lagoon | Not provided | Not provided | Not provided | Table 5 & TA | yes | 120.5312 | 672.6862
7291 | Natural Lands | Central IRL | A | IR12-21 | 0.56 | 0.48 | 0.45154 | 6.0135 | 0.5346 | 2.7153 | 0.2414 | 4110 | Pine flatwoods | PB-06 | Boundary Canal Phase II, Stormwater Improvement | Retention | 1,633.0 | 100% | 1,633.00 | 176.1 | 100% | 176.1 | 633.2254 | City of Palm Bay | N/A | Boundary Canal Phase II Stormwater Improvement | Not provided. | On-line Retention BMPs | Completed | 2014 |  |  | A | 633 | Not provided | Not provided | Not provided | Not provided | N/A | Structural | 2013 | Central Indian River Lagoon | Not provided | Not provided | Not provided | Table 5 & TA | yes | 179.9304 | 1827.3138
7292 | Natural Lands | Central IRL | A | IR12-21 | 0.56 | 0.48 | 0.32778 | 5.8026 | 0.59978 | 1.902 | 0.19659 | 3200 | Shrub and Brushland | PB-06 | Boundary Canal Phase II, Stormwater Improvement | Retention | 1,633.0 | 100% | 1,633.00 | 176.1 | 100% | 176.1 | 633.2254 | City of Palm Bay | N/A | Boundary Canal Phase II Stormwater Improvement | Not provided. | On-line Retention BMPs | Completed | 2014 |  |  | A | 633 | Not provided | Not provided | Not provided | Not provided | N/A | Structural | 2013 | Central Indian River Lagoon | Not provided | Not provided | Not provided | Table 5 & TA | yes | 162.5848 | 1326.4696
7293 | Natural Lands | Central IRL | A | IR12-21 | 0.56 | 0.48 | 0.23854 | 5.8026 | 0.59978 | 1.3841 | 0.14307 | 4110 | Pine flatwoods | PB-06 | Boundary Canal Phase II, Stormwater Improvement | Retention | 1,633.0 | 100% | 1,633.00 | 176.1 | 100% | 176.1 | 633.2254 | City of Palm Bay | N/A | Boundary Canal Phase II Stormwater Improvement | Not provided. | On-line Retention BMPs | Completed | 2014 |  |  | A | 633 | Not provided | Not provided | Not provided | Not provided | N/A | Structural | 2013 | Central Indian River Lagoon | Not provided | Not provided | Not provided | Table 5 & TA | yes | 147.7042 | 965.3385
7294 | Natural Lands | Central IRL | A | IR12-21 | 0.56 | 0.48 | 0.051445 | 5.8026 | 0.59978 | 0.29851 | 0.030856 | 6460 | Mixed scrub-shrub wetland | PB-06 | Boundary Canal Phase II, Stormwater Improvement | Retention | 1,633.0 | 100% | 1,633.00 | 176.1 | 100% | 176.1 | 633.2254 | City of Palm Bay | N/A | Boundary Canal Phase II Stormwater Improvement | Not provided. | On-line Retention BMPs | Completed | 2014 |  |  | A | 633 | Not provided | Not provided | Not provided | Not provided | N/A | Structural | 2013 | Central Indian River Lagoon | Not provided | Not provided | Not provided | Table 5 & TA | yes | 83.1831 | 208.1919
7295 | Natural Lands | Central IRL | A | IR12-21 | 0.56 | 0.48 | 0.61776 | 5.2541 | 0.70493 | 3.2458 | 0.43548 | 4130 | Sand pine | PB-06 | Boundary Canal Phase II, Stormwater Improvement | Retention | 1,633.0 | 100% | 1,633.00 | 176.1 | 100% | 176.1 | 633.2254 | City of Palm Bay | N/A | Boundary Canal Phase II Stormwater Improvement | Not provided. | On-line Retention BMPs | Completed | 2014 |  |  | A | 633 | Not provided | Not provided | Not provided | Not provided | N/A | Structural | 2013 | Central Indian River Lagoon | Not provided | Not provided | Not provided | Table 5 & TA | yes | 200 | 2500
7296 | Agricultural Lands | Central IRL | A | IR12-21 | 0.56 | 0.48 | 2.1755e-05 | 6.7964 | 1.1472 | 0.00014785 | 2.4956e-05 | 2110 | Improved Pasture | PB-06 | Boundary Canal Phase II, Stormwater Improvement | Retention | 1,633.0 | 100% | 1,633.00 | 176.1 | 100% | 176.1 | 633.2254 | City of Palm Bay | N/A | Boundary Canal Phase II Stormwater Improvement | Not provided. | On-line Retention BMPs | Completed | 2014 |  |  | A | 633 | Not provided | Not provided | Not provided | Not provided | N/A | Structural | 2013 | Central Indian River Lagoon | Not provided | Not provided | Not provided | Table 5 & TA | yes | 2.9613 | 0.088037
7297 | Natural Lands | Central IRL | A | IR12-21 | 0.56 | 0.48 | 0.0078855 | 6.7964 | 1.1472 | 0.053593 | 0.009046 | 3200 | Shrub and Brushland | PB-06 | Boundary Canal Phase II, Stormwater Improvement | Retention | 1,633.0 | 100% | 1,633.00 | 176.1 | 100% | 176.1 | 633.2254 | City of Palm Bay | N/A | Boundary Canal Phase II Stormwater Improvement | Not provided. | On-line Retention BMPs | Completed | 2014 |  |  | A | 633 | Not provided | Not provided | Not provided | Not provided | N/A | Structural | 2013 | Central Indian River Lagoon | Not provided | Not provided | Not provided | Table 5 & TA | yes | 30.9102 | 31.9114
7298 | Natural Lands | Central IRL | A | IR12-21 | 0.56 | 0.48 | 0.27677 | 5.3968 | 0.58105 | 1.4937 | 0.16082 | 3200 | Shrub and Brushland | PB-06 | Boundary Canal Phase II, Stormwater Improvement | Retention | 1,633.0 | 100% | 1,633.00 | 176.1 | 100% | 176.1 | 633.2254 | City of Palm Bay | N/A | Boundary Canal Phase II Stormwater Improvement | Not provided. | On-line Retention BMPs | Completed | 2014 |  |  | A | 633 | Not provided | Not provided | Not provided | Not provided | N/A | Structural | 2013 | Central Indian River Lagoon | Not provided | Not provided | Not provided | Table 5 & TA | yes | 161.3167 | 1120.0521
7299 | Natural Lands | Central IRL | A | IR12-21 | 0.56 | 0.48 | 0.34099 | 5.3968 | 0.58105 | 1.8403 | 0.19814 | 6430 | Wet prairies | PB-06 | Boundary Canal Phase II, Stormwater Improvement | Retention | 1,633.0 | 100% | 1,633.00 | 176.1 | 100% | 176.1 | 633.2254 | City of Palm Bay | N/A | Boundary Canal Phase II Stormwater Improvement | Not provided. | On-line Retention BMPs | Completed | 2014 |  |  | A | 633 | Not provided | Not provided | Not provided | Not provided | N/A | Structural | 2013 | Central Indian River Lagoon | Not provided | Not provided | Not provided | Table 5 & TA | yes | 158.4396 | 1379.9479
7300 | Natural Lands | Central IRL | A | IR12-21 | 0.56 | 0.48 | 0.61776 | 5.3022 | 0.72578 | 3.2755 | 0.44836 | 3200 | Shrub and Brushland | PB-06 | Boundary Canal Phase II, Stormwater Improvement | Retention | 1,633.0 | 100% | 1,633.00 | 176.1 | 100% | 176.1 | 633.2254 | City of Palm Bay | N/A | Boundary Canal Phase II Stormwater Improvement | Not provided. | On-line Retention BMPs | Completed | 2014 |  |  | A | 633 | Not provided | Not provided | Not provided | Not provided | N/A | Structural | 2013 | Central Indian River Lagoon | Not provided | Not provided | Not provided | Table 5 & TA | yes | 200 | 2500
7301 | Natural Lands | Central IRL | A | IR12-21 | 0.56 | 0.48 | 0.2876 | 4.5989 | 0.62272 | 1.3227 | 0.1791 | 3100 | Herbaceous Dry Prairie | PB-06 | Boundary Canal Phase II, Stormwater Improvement | Retention | 1,633.0 | 100% | 1,633.00 | 176.1 | 100% | 176.1 | 633.2254 | City of Palm Bay | N/A | Boundary Canal Phase II Stormwater Improvement | Not provided. | On-line Retention BMPs | Completed | 2014 |  |  | A | 633 | Not provided | Not provided | Not provided | Not provided | N/A | Structural | 2013 | Central Indian River Lagoon | Not provided | Not provided | Not provided | Table 5 & TA | yes | 142.5404 | 1163.8935
7302 | Natural Lands | Central IRL | A | IR12-21 | 0.56 | 0.48 | 0.31215 | 4.5989 | 0.62272 | 1.4356 | 0.19438 | 4340 | Hardwood Conifer Mixed | PB-06 | Boundary Canal Phase II, Stormwater Improvement | Retention | 1,633.0 | 100% | 1,633.00 | 176.1 | 100% | 176.1 | 633.2254 | City of Palm Bay | N/A | Boundary Canal Phase II Stormwater Improvement | Not provided. | On-line Retention BMPs | Completed | 2014 |  |  | A | 633 | Not provided | Not provided | Not provided | Not provided | N/A | Structural | 2013 | Central Indian River Lagoon | Not provided | Not provided | Not provided | Table 5 & TA | yes | 159.2827 | 1263.2289
7303 | Natural Lands | Central IRL | A | IR12-21 | 0.56 | 0.48 | 0.0040301 | 4.5989 | 0.62272 | 0.018534 | 0.0025096 | 4340 | Hardwood Conifer Mixed | PB-06 | Boundary Canal Phase II, Stormwater Improvement | Retention | 1,633.0 | 100% | 1,633.00 | 176.1 | 100% | 176.1 | 633.2254 | City of Palm Bay | N/A | Boundary Canal Phase II Stormwater Improvement | Not provided. | On-line Retention BMPs | Completed | 2014 |  |  | A | 633 | Not provided | Not provided | Not provided | Not provided | N/A | Structural | 2013 | Central Indian River Lagoon | Not provided | Not provided | Not provided | Table 5 & TA | yes | 20.645 | 16.3092
7304 | City of Palm Bay | Central IRL | A | IR12-21 | 0.56 | 0.48 | 0.013978 | 4.5989 | 0.62272 | 0.064286 | 0.0087046 | 1410 | Retail Sales and Services | PB-06 | Boundary Canal Phase II, Stormwater Improvement | Retention | 1,633.0 | 100% | 1,633.00 | 176.1 | 100% | 176.1 | 633.2254 | City of Palm Bay | N/A | Boundary Canal Phase II Stormwater Improvement | Not provided. | On-line Retention BMPs | Completed | 2014 |  |  | A | 633 | Not provided | Not provided | Not provided | Not provided | N/A | Structural | 2013 | Central Indian River Lagoon | Not provided | Not provided | Not provided | Table 5 & TA | yes | 71.007 | 56.5683
7305 | Town of Malabar | Central IRL | A | IR12-21 | 0.56 | 0.48 | 0.12802 | 9.251 | 1.3416 | 1.1843 | 0.17175 | 1100 | Residential, Low Density-Less than two dwelling units/acre | PB-06 | Boundary Canal Phase II, Stormwater Improvement | Retention | 1,633.0 | 100% | 1,633.00 | 176.1 | 100% | 176.1 | 633.2254 | City of Palm Bay | N/A | Boundary Canal Phase II Stormwater Improvement | Not provided. | On-line Retention BMPs | Completed | 2014 |  |  | A | 633 | Not provided | Not provided | Not provided | Not provided | N/A | Structural | 2013 | Central Indian River Lagoon | Not provided | Not provided | Not provided | Table 5 & TA | yes | 164.2157 | 518.0687
7306 | Town of Malabar | Central IRL | A | IR12-21 | 0.56 | 0.48 | 0.093981 | 9.251 | 1.3416 | 0.86942 | 0.12608 | 1200 | Residential, Medium Density-Two-five dwellingunits per acre | PB-06 | Boundary Canal Phase II, Stormwater Improvement | Retention | 1,633.0 | 100% | 1,633.00 | 176.1 | 100% | 176.1 | 633.2254 | City of Palm Bay | N/A | Boundary Canal Phase II Stormwater Improvement | Not provided. | On-line Retention BMPs | Completed | 2014 |  |  | A | 633 | Not provided | Not provided | Not provided | Not provided | N/A | Structural | 2013 | Central Indian River Lagoon | Not provided | Not provided | Not provided | Table 5 & TA | yes | 115.327 | 380.3274
7307 | Natural Lands | Central IRL | A | IR12-21 | 0.56 | 0.48 | 0.014368 | 9.251 | 1.3416 | 0.13291 | 0.019275 | 4110 | Pine flatwoods | PB-06 | Boundary Canal Phase II, Stormwater Improvement | Retention | 1,633.0 | 100% | 1,633.00 | 176.1 | 100% | 176.1 | 633.2254 | City of Palm Bay | N/A | Boundary Canal Phase II Stormwater Improvement | Not provided. | On-line Retention BMPs | Completed | 2014 |  |  | A | 633 | Not provided | Not provided | Not provided | Not provided | N/A | Structural | 2013 | Central Indian River Lagoon | Not provided | Not provided | Not provided | Table 5 & TA | yes | 72.9176 | 58.1433
7308 | Town of Malabar | Central IRL | A | IR12-21 | 0.56 | 0.48 | 0.27456 | 9.251 | 1.3416 | 2.5399 | 0.36834 | 1210 | Fixed Single Family Units | PB-06 | Boundary Canal Phase II, Stormwater Improvement | Retention | 1,633.0 | 100% | 1,633.00 | 176.1 | 100% | 176.1 | 633.2254 | City of Palm Bay | N/A | Boundary Canal Phase II Stormwater Improvement | Not provided. | On-line Retention BMPs | Completed | 2014 |  |  | A | 633 | Not provided | Not provided | Not provided | Not provided | N/A | Structural | 2013 | Central Indian River Lagoon | Not provided | Not provided | Not provided | Table 5 & TA | yes | 133.4228 | 1111.093
7309 | Town of Malabar | Central IRL | A | IR12-21 | 0.56 | 0.48 | 0.10684 | 9.251 | 1.3416 | 0.98838 | 0.14333 | 1210 | Fixed Single Family Units | PB-06 | Boundary Canal Phase II, Stormwater Improvement | Retention | 1,633.0 | 100% | 1,633.00 | 176.1 | 100% | 176.1 | 633.2254 | City of Palm Bay | N/A | Boundary Canal Phase II Stormwater Improvement | Not provided. | On-line Retention BMPs | Completed | 2014 |  |  | A | 633 | Not provided | Not provided | Not provided | Not provided | N/A | Structural | 2013 | Central Indian River Lagoon | Not provided | Not provided | Not provided | Table 5 & TA | yes | 117.3126 | 432.3675
7310 | Town of Malabar | Central IRL | A | IR12-21 | 0.56 | 0.48 | 0.055019 | 7.8562 | 1.0703 | 0.43224 | 0.058887 | 1850 | Parks and Zoos | PB-06 | Boundary Canal Phase II, Stormwater Improvement | Retention | 1,633.0 | 100% | 1,633.00 | 176.1 | 100% | 176.1 | 633.2254 | City of Palm Bay | N/A | Boundary Canal Phase II Stormwater Improvement | Not provided. | On-line Retention BMPs | Completed | 2014 |  |  | A | 633 | Not provided | Not provided | Not provided | Not provided | N/A | Structural | 2013 | Central Indian River Lagoon | Not provided | Not provided | Not provided | Table 5 & TA | yes | 108.9423 | 222.6539
7311 | Town of Malabar | Central IRL | A | IR12-21 | 0.56 | 0.48 | 0.40996 | 7.8562 | 1.0703 | 3.2207 | 0.43878 | 1750 | Governmental | PB-06 | Boundary Canal Phase II, Stormwater Improvement | Retention | 1,633.0 | 100% | 1,633.00 | 176.1 | 100% | 176.1 | 633.2254 | City of Palm Bay | N/A | Boundary Canal Phase II Stormwater Improvement | Not provided. | On-line Retention BMPs | Completed | 2014 |  |  | A | 633 | Not provided | Not provided | Not provided | Not provided | N/A | Structural | 2013 | Central Indian River Lagoon | Not provided | Not provided | Not provided | Table 5 & TA | yes | 166.6583 | 1659.0419
7312 | Agricultural Lands | Central IRL | A | IR12-21 | 0.56 | 0.48 | 0.61776 | 3.6749 | 0.50327 | 2.2702 | 0.3109 | 3300 | Mixed Rangeland | PB-06 | Boundary Canal Phase II, Stormwater Improvement | Retention | 1,633.0 | 100% | 1,633.00 | 176.1 | 100% | 176.1 | 633.2254 | City of Palm Bay | N/A | Boundary Canal Phase II Stormwater Improvement | Not provided. | On-line Retention BMPs | Completed | 2014 |  |  | A | 633 | Not provided | Not provided | Not provided | Not provided | N/A | Structural | 2013 | Central Indian River Lagoon | Not provided | Not provided | Not provided | Table 5 & TA | yes | 200 | 2500
7313 | Natural Lands | Central IRL | A | IR12-21 | 0.56 | 0.48 | 0.61776 | 3.7664 | 0.51222 | 2.3267 | 0.31643 | 3200 | Shrub and Brushland | PB-06 | Boundary Canal Phase II, Stormwater Improvement | Retention | 1,633.0 | 100% | 1,633.00 | 176.1 | 100% | 176.1 | 633.2254 | City of Palm Bay | N/A | Boundary Canal Phase II Stormwater Improvement | Not provided. | On-line Retention BMPs | Completed | 2014 |  |  | A | 633 | Not provided | Not provided | Not provided | Not provided | N/A | Structural | 2013 | Central Indian River Lagoon | Not provided | Not provided | Not provided | Table 5 & TA | yes | 200 | 2500
7314 | Agricultural Lands | Central IRL | A | IR12-21 | 0.56 | 0.48 | 0.61776 | 3.9661 | 0.53783 | 2.4501 | 0.33225 | 3300 | Mixed Rangeland | PB-06 | Boundary Canal Phase II, Stormwater Improvement | Retention | 1,633.0 | 100% | 1,633.00 | 176.1 | 100% | 176.1 | 633.2254 | City of Palm Bay | N/A | Boundary Canal Phase II Stormwater Improvement | Not provided. | On-line Retention BMPs | Completed | 2014 |  |  | A | 633 | Not provided | Not provided | Not provided | Not provided | N/A | Structural | 2013 | Central Indian River Lagoon | Not provided | Not provided | Not provided | Table 5 & TA | yes | 200 | 2500
7315 | Natural Lands | Central IRL | A | IR12-21 | 0.56 | 0.48 | 0.61776 | 5.7029 | 0.41394 | 3.523 | 0.25571 | 4110 | Pine flatwoods | PB-06 | Boundary Canal Phase II, Stormwater Improvement | Retention | 1,633.0 | 100% | 1,633.00 | 176.1 | 100% | 176.1 | 633.2254 | City of Palm Bay | N/A | Boundary Canal Phase II Stormwater Improvement | Not provided. | On-line Retention BMPs | Completed | 2014 |  |  | A | 633 | Not provided | Not provided | Not provided | Not provided | N/A | Structural | 2013 | Central Indian River Lagoon | Not provided | Not provided | Not provided | Table 5 & TA | yes | 200 | 2500
7316 | Town of Malabar | Central IRL | A | IR12-21 | 0.56 | 0.48 | 0.03398 | 6.6062 | 0.69337 | 0.22448 | 0.023561 | 1200 | Residential, Medium Density-Two-five dwellingunits per acre | PB-06 | Boundary Canal Phase II, Stormwater Improvement | Retention | 1,633.0 | 100% | 1,633.00 | 176.1 | 100% | 176.1 | 633.2254 | City of Palm Bay | N/A | Boundary Canal Phase II Stormwater Improvement | Not provided. | On-line Retention BMPs | Completed | 2014 |  |  | A | 633 | Not provided | Not provided | Not provided | Not provided | N/A | Structural | 2013 | Central Indian River Lagoon | Not provided | Not provided | Not provided | Table 5 & TA | yes | 105.5095 | 137.5104
7317 | Agricultural Lands | Central IRL | A | IR12-21 | 0.56 | 0.48 | 0.30787 | 6.6062 | 0.69337 | 2.0339 | 0.21347 | 3300 | Mixed Rangeland | PB-06 | Boundary Canal Phase II, Stormwater Improvement | Retention | 1,633.0 | 100% | 1,633.00 | 176.1 | 100% | 176.1 | 633.2254 | City of Palm Bay | N/A | Boundary Canal Phase II Stormwater Improvement | Not provided. | On-line Retention BMPs | Completed | 2014 |  |  | A | 633 | Not provided | Not provided | Not provided | Not provided | N/A | Structural | 2013 | Central Indian River Lagoon | Not provided | Not provided | Not provided | Table 5 & TA | yes | 144.2709 | 1245.9117
7318 | Natural Lands | Central IRL | A | IR12-21 | 0.56 | 0.48 | 0.22726 | 6.6062 | 0.69337 | 1.5013 | 0.15758 | 4110 | Pine flatwoods | PB-06 | Boundary Canal Phase II, Stormwater Improvement | Retention | 1,633.0 | 100% | 1,633.00 | 176.1 | 100% | 176.1 | 633.2254 | City of Palm Bay | N/A | Boundary Canal Phase II Stormwater Improvement | Not provided. | On-line Retention BMPs | Completed | 2014 |  |  | A | 633 | Not provided | Not provided | Not provided | Not provided | N/A | Structural | 2013 | Central Indian River Lagoon | Not provided | Not provided | Not provided | Table 5 & TA | yes | 128.8848 | 919.695
7319 | Natural Lands | Central IRL | A | IR12-21 | 0.56 | 0.48 | 0.16564 | 7.0362 | 1.1258 | 1.1654 | 0.18648 | 4130 | Sand pine | PB-06 | Boundary Canal Phase II, Stormwater Improvement | Retention | 1,633.0 | 100% | 1,633.00 | 176.1 | 100% | 176.1 | 633.2254 | City of Palm Bay | N/A | Boundary Canal Phase II Stormwater Improvement | Not provided. | On-line Retention BMPs | Completed | 2014 |  |  | A | 633 | Not provided | Not provided | Not provided | Not provided | N/A | Structural | 2013 | Central Indian River Lagoon | Not provided | Not provided | Not provided | Table 5 & TA | yes | 118.1621 | 670.3045
7320 | Natural Lands | Central IRL | A | IR12-21 | 0.56 | 0.48 | 0.11353 | 7.0362 | 1.1258 | 0.79881 | 0.12782 | 4340 | Hardwood Conifer Mixed | PB-06 | Boundary Canal Phase II, Stormwater Improvement | Retention | 1,633.0 | 100% | 1,633.00 | 176.1 | 100% | 176.1 | 633.2254 | City of Palm Bay | N/A | Boundary Canal Phase II Stormwater Improvement | Not provided. | On-line Retention BMPs | Completed | 2014 |  |  | A | 633 | Not provided | Not provided | Not provided | Not provided | N/A | Structural | 2013 | Central Indian River Lagoon | Not provided | Not provided | Not provided | Table 5 & TA | yes | 99.4367 | 459.4346
7321 | City of Palm Bay | Central IRL | A | IR12-21 | 0.56 | 0.48 | 0.01586 | 7.0362 | 1.1258 | 0.11159 | 0.017856 | 1200 | Residential, Medium Density-Two-five dwellingunits per acre | PB-06 | Boundary Canal Phase II, Stormwater Improvement | Retention | 1,633.0 | 100% | 1,633.00 | 176.1 | 100% | 176.1 | 633.2254 | City of Palm Bay | N/A | Boundary Canal Phase II Stormwater Improvement | Not provided. | On-line Retention BMPs | Completed | 2014 |  |  | A | 633 | Not provided | Not provided | Not provided | Not provided | N/A | Structural | 2013 | Central Indian River Lagoon | Not provided | Not provided | Not provided | Table 5 & TA | yes | 40.817 | 64.1837
7322 | Natural Lands | Central IRL | A | IR12-21 | 0.56 | 0.48 | 0.61776 | 5.9019 | 0.73802 | 3.646 | 0.45592 | 3200 | Shrub and Brushland | PB-06 | Boundary Canal Phase II, Stormwater Improvement | Retention | 1,633.0 | 100% | 1,633.00 | 176.1 | 100% | 176.1 | 633.2254 | City of Palm Bay | N/A | Boundary Canal Phase II Stormwater Improvement | Not provided. | On-line Retention BMPs | Completed | 2014 |  |  | A | 633 | Not provided | Not provided | Not provided | Not provided | N/A | Structural | 2013 | Central Indian River Lagoon | Not provided | Not provided | Not provided | Table 5 & TA | yes | 200 | 2500
7323 | Natural Lands | Central IRL | A | IR12-21 | 0.56 | 0.48 | 0.61776 | 4.4892 | 0.46263 | 2.7732 | 0.2858 | 4110 | Pine flatwoods | PB-06 | Boundary Canal Phase II, Stormwater Improvement | Retention | 1,633.0 | 100% | 1,633.00 | 176.1 | 100% | 176.1 | 633.2254 | City of Palm Bay | N/A | Boundary Canal Phase II Stormwater Improvement | Not provided. | On-line Retention BMPs | Completed | 2014 |  |  | A | 633 | Not provided | Not provided | Not provided | Not provided | N/A | Structural | 2013 | Central Indian River Lagoon | Not provided | Not provided | Not provided | Table 5 & TA | yes | 200 | 2500
7324 | Natural Lands | Central IRL | A | IR12-21 | 0.56 | 0.48 | 0.14619 | 4.4195 | 0.6027 | 0.64609 | 0.088108 | 3100 | Herbaceous Dry Prairie | PB-06 | Boundary Canal Phase II, Stormwater Improvement | Retention | 1,633.0 | 100% | 1,633.00 | 176.1 | 100% | 176.1 | 633.2254 | City of Palm Bay | N/A | Boundary Canal Phase II Stormwater Improvement | Not provided. | On-line Retention BMPs | Completed | 2014 |  |  | A | 633 | Not provided | Not provided | Not provided | Not provided | N/A | Structural | 2013 | Central Indian River Lagoon | Not provided | Not provided | Not provided | Table 5 & TA | yes | 118.077 | 591.6048
7325 | Natural Lands | Central IRL | A | IR12-21 | 0.56 | 0.48 | 0.47157 | 4.4195 | 0.6027 | 2.0841 | 0.28422 | 4130 | Sand pine | PB-06 | Boundary Canal Phase II, Stormwater Improvement | Retention | 1,633.0 | 100% | 1,633.00 | 176.1 | 100% | 176.1 | 633.2254 | City of Palm Bay | N/A | Boundary Canal Phase II Stormwater Improvement | Not provided. | On-line Retention BMPs | Completed | 2014 |  |  | A | 633 | Not provided | Not provided | Not provided | Not provided | N/A | Structural | 2013 | Central Indian River Lagoon | Not provided | Not provided | Not provided | Table 5 & TA | yes | 192.4598 | 1908.3952
7326 | Natural Lands | Central IRL | A | IR12-21 | 0.56 | 0.48 | 0.39761 | 4.5981 | 0.62642 | 1.8282 | 0.24907 | 3200 | Shrub and Brushland | PB-06 | Boundary Canal Phase II, Stormwater Improvement | Retention | 1,633.0 | 100% | 1,633.00 | 176.1 | 100% | 176.1 | 633.2254 | City of Palm Bay | N/A | Boundary Canal Phase II Stormwater Improvement | Not provided. | On-line Retention BMPs | Completed | 2014 |  |  | A | 633 | Not provided | Not provided | Not provided | Not provided | N/A | Structural | 2013 | Central Indian River Lagoon | Not provided | Not provided | Not provided | Table 5 & TA | yes | 164.3671 | 1609.0739
7327 | Agricultural Lands | Central IRL | A | IR12-21 | 0.56 | 0.48 | 0.22015 | 4.5981 | 0.62642 | 1.0123 | 0.13791 | 3300 | Mixed Rangeland | PB-06 | Boundary Canal Phase II, Stormwater Improvement | Retention | 1,633.0 | 100% | 1,633.00 | 176.1 | 100% | 176.1 | 633.2254 | City of Palm Bay | N/A | Boundary Canal Phase II Stormwater Improvement | Not provided. | On-line Retention BMPs | Completed | 2014 |  |  | A | 633 | Not provided | Not provided | Not provided | Not provided | N/A | Structural | 2013 | Central Indian River Lagoon | Not provided | Not provided | Not provided | Table 5 & TA | yes | 135.6412 | 890.9261
7328 | Natural Lands | Central IRL | A | IR12-21 | 0.56 | 0.48 | 0.0014696 | 5.1129 | 0.70679 | 0.0075141 | 0.0010387 | 3200 | Shrub and Brushland | PB-06 | Boundary Canal Phase II, Stormwater Improvement | Retention | 1,633.0 | 100% | 1,633.00 | 176.1 | 100% | 176.1 | 633.2254 | City of Palm Bay | N/A | Boundary Canal Phase II Stormwater Improvement | Not provided. | On-line Retention BMPs | Completed | 2014 |  |  | A | 633 | Not provided | Not provided | Not provided | Not provided | N/A | Structural | 2013 | Central Indian River Lagoon | Not provided | Not provided | Not provided | Table 5 & TA | yes | 13.2725 | 5.9474
7329 | Natural Lands | Central IRL | A | IR12-21 | 0.56 | 0.48 | 0.11855 | 5.1129 | 0.70679 | 0.60614 | 0.083791 | 4130 | Sand pine | PB-06 | Boundary Canal Phase II, Stormwater Improvement | Retention | 1,633.0 | 100% | 1,633.00 | 176.1 | 100% | 176.1 | 633.2254 | City of Palm Bay | N/A | Boundary Canal Phase II Stormwater Improvement | Not provided. | On-line Retention BMPs | Completed | 2014 |  |  | A | 633 | Not provided | Not provided | Not provided | Not provided | N/A | Structural | 2013 | Central Indian River Lagoon | Not provided | Not provided | Not provided | Table 5 & TA | yes | 139.3795 | 479.7603
7330 | Natural Lands | Central IRL | A | IR12-21 | 0.56 | 0.48 | 0.13148 | 5.1129 | 0.70679 | 0.67225 | 0.092929 | 4130 | Sand pine | PB-06 | Boundary Canal Phase II, Stormwater Improvement | Retention | 1,633.0 | 100% | 1,633.00 | 176.1 | 100% | 176.1 | 633.2254 | City of Palm Bay | N/A | Boundary Canal Phase II Stormwater Improvement | Not provided. | On-line Retention BMPs | Completed | 2014 |  |  | A | 633 | Not provided | Not provided | Not provided | Not provided | N/A | Structural | 2013 | Central Indian River Lagoon | Not provided | Not provided | Not provided | Table 5 & TA | yes | 97.503 | 532.0817
7331 | Town of Malabar | Central IRL | A | IR12-21 | 0.56 | 0.48 | 0.12264 | 9.6737 | 1.4521 | 1.1864 | 0.17809 | 1200 | Residential, Medium Density-Two-five dwellingunits per acre | PB-06 | Boundary Canal Phase II, Stormwater Improvement | Retention | 1,633.0 | 100% | 1,633.00 | 176.1 | 100% | 176.1 | 633.2254 | City of Palm Bay | N/A | Boundary Canal Phase II Stormwater Improvement | Not provided. | On-line Retention BMPs | Completed | 2014 |  |  | A | 633 | Not provided | Not provided | Not provided | Not provided | N/A | Structural | 2013 | Central Indian River Lagoon | Not provided | Not provided | Not provided | Table 5 & TA | yes | 127.4651 | 496.3142
7332 | Natural Lands | Central IRL | A | IR12-21 | 0.56 | 0.48 | 0.032936 | 9.6737 | 1.4521 | 0.31861 | 0.047825 | 4110 | Pine flatwoods | PB-06 | Boundary Canal Phase II, Stormwater Improvement | Retention | 1,633.0 | 100% | 1,633.00 | 176.1 | 100% | 176.1 | 633.2254 | City of Palm Bay | N/A | Boundary Canal Phase II Stormwater Improvement | Not provided. | On-line Retention BMPs | Completed | 2014 |  |  | A | 633 | Not provided | Not provided | Not provided | Not provided | N/A | Structural | 2013 | Central Indian River Lagoon | Not provided | Not provided | Not provided | Table 5 & TA | yes | 105.3477 | 133.2864
7333 | Town of Malabar | Central IRL | A | IR12-21 | 0.56 | 0.48 | 0.042811 | 9.6737 | 1.4521 | 0.41414 | 0.062164 | 1310 | Fixed Single Family Units | PB-06 | Boundary Canal Phase II, Stormwater Improvement | Retention | 1,633.0 | 100% | 1,633.00 | 176.1 | 100% | 176.1 | 633.2254 | City of Palm Bay | N/A | Boundary Canal Phase II Stormwater Improvement | Not provided. | On-line Retention BMPs | Completed | 2014 |  |  | A | 633 | Not provided | Not provided | Not provided | Not provided | N/A | Structural | 2013 | Central Indian River Lagoon | Not provided | Not provided | Not provided | Table 5 & TA | yes | 72.1036 | 173.2482
7334 | Town of Malabar | Central IRL | A | IR12-21 | 0.56 | 0.48 | 0.41938 | 9.6737 | 1.4521 | 4.0569 | 0.60896 | 1210 | Fixed Single Family Units | PB-06 | Boundary Canal Phase II, Stormwater Improvement | Retention | 1,633.0 | 100% | 1,633.00 | 176.1 | 100% | 176.1 | 633.2254 | City of Palm Bay | N/A | Boundary Canal Phase II Stormwater Improvement | Not provided. | On-line Retention BMPs | Completed | 2014 |  |  | A | 633 | Not provided | Not provided | Not provided | Not provided | N/A | Structural | 2013 | Central Indian River Lagoon | Not provided | Not provided | Not provided | Table 5 & TA | yes | 167.8875 | 1697.1513
7335 | Natural Lands | Central IRL | A | IR12-21 | 0.56 | 0.48 | 0.061871 | 0 | 0 | 0 | 0 | 3100 | Herbaceous Dry Prairie | PB-06 | Boundary Canal Phase II, Stormwater Improvement | Retention | 1,633.0 | 100% | 1,633.00 | 176.1 | 100% | 176.1 | 633.2254 | City of Palm Bay | N/A | Boundary Canal Phase II Stormwater Improvement | Not provided. | On-line Retention BMPs | Completed | 2014 |  |  | A | 633 | Not provided | Not provided | Not provided | Not provided | N/A | Structural | 2013 | Central Indian River Lagoon | Not provided | Not provided | Not provided | Table 5 & TA | yes | 98.2875 | 250.3842
7336 | Natural Lands | Central IRL | A | IR12-21 | 0.56 | 0.48 | 0.55589 | 0 | 0 | 0 | 0 | 5300 | Reservoirs | PB-06 | Boundary Canal Phase II, Stormwater Improvement | Retention | 1,633.0 | 100% | 1,633.00 | 176.1 | 100% | 176.1 | 633.2254 | City of Palm Bay | N/A | Boundary Canal Phase II Stormwater Improvement | Not provided. | On-line Retention BMPs | Completed | 2014 |  |  | A | 633 | Not provided | Not provided | Not provided | Not provided | N/A | Structural | 2013 | Central Indian River Lagoon | Not provided | Not provided | Not provided | Table 5 & TA | yes | 199.5069 | 2249.6158
7337 | Agricultural Lands | Central IRL | A | IR12-21 | 0.56 | 0.48 | 0.61776 | 6.3777 | 0.68911 | 3.9399 | 0.42571 | 3300 | Mixed Rangeland | PB-06 | Boundary Canal Phase II, Stormwater Improvement | Retention | 1,633.0 | 100% | 1,633.00 | 176.1 | 100% | 176.1 | 633.2254 | City of Palm Bay | N/A | Boundary Canal Phase II Stormwater Improvement | Not provided. | On-line Retention BMPs | Completed | 2014 |  |  | A | 633 | Not provided | Not provided | Not provided | Not provided | N/A | Structural | 2013 | Central Indian River Lagoon | Not provided | Not provided | Not provided | Table 5 & TA | yes | 200 | 2500
7338 | Natural Lands | Central IRL | A | IR12-21 | 0.56 | 0.48 | 0.61776 | 5.0331 | 0.68871 | 3.1093 | 0.42546 | 3200 | Shrub and Brushland | PB-06 | Boundary Canal Phase II, Stormwater Improvement | Retention | 1,633.0 | 100% | 1,633.00 | 176.1 | 100% | 176.1 | 633.2254 | City of Palm Bay | N/A | Boundary Canal Phase II Stormwater Improvement | Not provided. | On-line Retention BMPs | Completed | 2014 |  |  | A | 633 | Not provided | Not provided | Not provided | Not provided | N/A | Structural | 2013 | Central Indian River Lagoon | Not provided | Not provided | Not provided | Table 5 & TA | yes | 200 | 2500
7339 | Natural Lands | Central IRL | A | IR12-21 | 0.56 | 0.48 | 0.08217 | 4.7564 | 0.65062 | 0.39083 | 0.053461 | 3200 | Shrub and Brushland | PB-06 | Boundary Canal Phase II, Stormwater Improvement | Retention | 1,633.0 | 100% | 1,633.00 | 176.1 | 100% | 176.1 | 633.2254 | City of Palm Bay | N/A | Boundary Canal Phase II Stormwater Improvement | Not provided. | On-line Retention BMPs | Completed | 2014 |  |  | A | 633 | Not provided | Not provided | Not provided | Not provided | N/A | Structural | 2013 | Central Indian River Lagoon | Not provided | Not provided | Not provided | Table 5 & TA | yes | 114.7048 | 332.531
7340 | Natural Lands | Central IRL | A | IR12-21 | 0.56 | 0.48 | 0.53559 | 4.7564 | 0.65062 | 2.5475 | 0.34847 | 4130 | Sand pine | PB-06 | Boundary Canal Phase II, Stormwater Improvement | Retention | 1,633.0 | 100% | 1,633.00 | 176.1 | 100% | 176.1 | 633.2254 | City of Palm Bay | N/A | Boundary Canal Phase II Stormwater Improvement | Not provided. | On-line Retention BMPs | Completed | 2014 |  |  | A | 633 | Not provided | Not provided | Not provided | Not provided | N/A | Structural | 2013 | Central Indian River Lagoon | Not provided | Not provided | Not provided | Table 5 & TA | yes | 185.643 | 2167.469
7341 | Agricultural Lands | Central IRL | A | IR12-21 | 0.56 | 0.48 | 0.61776 | 3.9452 | 0.54048 | 2.4372 | 0.33389 | 3300 | Mixed Rangeland | PB-06 | Boundary Canal Phase II, Stormwater Improvement | Retention | 1,633.0 | 100% | 1,633.00 | 176.1 | 100% | 176.1 | 633.2254 | City of Palm Bay | N/A | Boundary Canal Phase II Stormwater Improvement | Not provided. | On-line Retention BMPs | Completed | 2014 |  |  | A | 633 | Not provided | Not provided | Not provided | Not provided | N/A | Structural | 2013 | Central Indian River Lagoon | Not provided | Not provided | Not provided | Table 5 & TA | yes | 200 | 2500
7342 | Natural Lands | Central IRL | A | IR12-21 | 0.56 | 0.48 | 0.027381 | 6.8594 | 0.68627 | 0.18782 | 0.018791 | 3200 | Shrub and Brushland | PB-06 | Boundary Canal Phase II, Stormwater Improvement | Retention | 1,633.0 | 100% | 1,633.00 | 176.1 | 100% | 176.1 | 633.2254 | City of Palm Bay | N/A | Boundary Canal Phase II Stormwater Improvement | Not provided. | On-line Retention BMPs | Completed | 2014 |  |  | A | 633 | Not provided | Not provided | Not provided | Not provided | N/A | Structural | 2013 | Central Indian River Lagoon | Not provided | Not provided | Not provided | Table 5 & TA | yes | 108.5298 | 110.8068
7343 | Natural Lands | Central IRL | A | IR12-21 | 0.56 | 0.48 | 0.59038 | 6.8594 | 0.68627 | 4.0497 | 0.40516 | 6460 | Mixed scrub-shrub wetland | PB-06 | Boundary Canal Phase II, Stormwater Improvement | Retention | 1,633.0 | 100% | 1,633.00 | 176.1 | 100% | 176.1 | 633.2254 | City of Palm Bay | N/A | Boundary Canal Phase II Stormwater Improvement | Not provided. | On-line Retention BMPs | Completed | 2014 |  |  | A | 633 | Not provided | Not provided | Not provided | Not provided | N/A | Structural | 2013 | Central Indian River Lagoon | Not provided | Not provided | Not provided | Table 5 & TA | yes | 193.3301 | 2389.1932
7344 | Agricultural Lands | Central IRL | A | IR12-21 | 0.56 | 0.48 | 0.27032 | 0.73437 | 0.035434 | 0.19851 | 0.0095783 | 3300 | Mixed Rangeland | PB-06 | Boundary Canal Phase II, Stormwater Improvement | Retention | 1,633.0 | 100% | 1,633.00 | 176.1 | 100% | 176.1 | 633.2254 | City of Palm Bay | N/A | Boundary Canal Phase II Stormwater Improvement | Not provided. | On-line Retention BMPs | Completed | 2014 |  |  | A | 633 | Not provided | Not provided | Not provided | Not provided | N/A | Structural | 2013 | Central Indian River Lagoon | Not provided | Not provided | Not provided | Table 5 & TA | yes | 133.1749 | 1093.9339
7345 | Natural Lands | Central IRL | A | IR12-21 | 0.56 | 0.48 | 0.10144 | 0.73437 | 0.035434 | 0.074493 | 0.0035943 | 4110 | Pine flatwoods | PB-06 | Boundary Canal Phase II, Stormwater Improvement | Retention | 1,633.0 | 100% | 1,633.00 | 176.1 | 100% | 176.1 | 633.2254 | City of Palm Bay | N/A | Boundary Canal Phase II Stormwater Improvement | Not provided. | On-line Retention BMPs | Completed | 2014 |  |  | A | 633 | Not provided | Not provided | Not provided | Not provided | N/A | Structural | 2013 | Central Indian River Lagoon | Not provided | Not provided | Not provided | Table 5 & TA | yes | 98.5967 | 410.5034
7346 | Natural Lands | Central IRL | A | IR12-21 | 0.56 | 0.48 | 0.24601 | 0.73437 | 0.035434 | 0.18066 | 0.008717 | 5300 | Reservoirs | PB-06 | Boundary Canal Phase II, Stormwater Improvement | Retention | 1,633.0 | 100% | 1,633.00 | 176.1 | 100% | 176.1 | 633.2254 | City of Palm Bay | N/A | Boundary Canal Phase II Stormwater Improvement | Not provided. | On-line Retention BMPs | Completed | 2014 |  |  | A | 633 | Not provided | Not provided | Not provided | Not provided | N/A | Structural | 2013 | Central Indian River Lagoon | Not provided | Not provided | Not provided | Table 5 & TA | yes | 142.4973 | 995.5627
7347 | Natural Lands | Central IRL | A | IR12-21 | 0.56 | 0.48 | 0.051359 | 4.7824 | 0.6542 | 0.24562 | 0.033599 | 3200 | Shrub and Brushland | PB-06 | Boundary Canal Phase II, Stormwater Improvement | Retention | 1,633.0 | 100% | 1,633.00 | 176.1 | 100% | 176.1 | 633.2254 | City of Palm Bay | N/A | Boundary Canal Phase II Stormwater Improvement | Not provided. | On-line Retention BMPs | Completed | 2014 |  |  | A | 633 | Not provided | Not provided | Not provided | Not provided | N/A | Structural | 2013 | Central Indian River Lagoon | Not provided | Not provided | Not provided | Table 5 & TA | yes | 108.3284 | 207.8442
7348 | Natural Lands | Central IRL | A | IR12-21 | 0.56 | 0.48 | 0.5664 | 4.7824 | 0.6542 | 2.7088 | 0.37054 | 4130 | Sand pine | PB-06 | Boundary Canal Phase II, Stormwater Improvement | Retention | 1,633.0 | 100% | 1,633.00 | 176.1 | 100% | 176.1 | 633.2254 | City of Palm Bay | N/A | Boundary Canal Phase II Stormwater Improvement | Not provided. | On-line Retention BMPs | Completed | 2014 |  |  | A | 633 | Not provided | Not provided | Not provided | Not provided | N/A | Structural | 2013 | Central Indian River Lagoon | Not provided | Not provided | Not provided | Table 5 & TA | yes | 191.7009 | 2292.1558
7349 | Natural Lands | Central IRL | A | IR12-21 | 0.56 | 0.48 | 0.61776 | 4.4648 | 0.24421 | 2.7582 | 0.15087 | 4110 | Pine flatwoods | PB-06 | Boundary Canal Phase II, Stormwater Improvement | Retention | 1,633.0 | 100% | 1,633.00 | 176.1 | 100% | 176.1 | 633.2254 | City of Palm Bay | N/A | Boundary Canal Phase II Stormwater Improvement | Not provided. | On-line Retention BMPs | Completed | 2014 |  |  | A | 633 | Not provided | Not provided | Not provided | Not provided | N/A | Structural | 2013 | Central Indian River Lagoon | Not provided | Not provided | Not provided | Table 5 & TA | yes | 200 | 2500
7350 | Natural Lands | Central IRL | A | IR12-21 | 0.56 | 0.48 | 0.077062 | 7.2433 | 0.98946 | 0.55818 | 0.07625 | 4130 | Sand pine | PB-06 | Boundary Canal Phase II, Stormwater Improvement | Retention | 1,633.0 | 100% | 1,633.00 | 176.1 | 100% | 176.1 | 633.2254 | City of Palm Bay | N/A | Boundary Canal Phase II Stormwater Improvement | Not provided. | On-line Retention BMPs | Completed | 2014 |  |  | A | 633 | Not provided | Not provided | Not provided | Not provided | N/A | Structural | 2013 | Central Indian River Lagoon | Not provided | Not provided | Not provided | Table 5 & TA | yes | 96.6914 | 311.8578
7351 | City of Palm Bay | Central IRL | A | IR12-21 | 0.56 | 0.48 | 0.5407 | 7.2433 | 0.98946 | 3.9165 | 0.535 | 1740 | Medical and Health Care | PB-06 | Boundary Canal Phase II, Stormwater Improvement | Retention | 1,633.0 | 100% | 1,633.00 | 176.1 | 100% | 176.1 | 633.2254 | City of Palm Bay | N/A | Boundary Canal Phase II Stormwater Improvement | Not provided. | On-line Retention BMPs | Completed | 2014 |  |  | A | 633 | Not provided | Not provided | Not provided | Not provided | N/A | Structural | 2013 | Central Indian River Lagoon | Not provided | Not provided | Not provided | Table 5 & TA | yes | 186.3257 | 2188.1422
7352 | Natural Lands | Central IRL | A | IR12-21 | 0.56 | 0.48 | 0.61776 | 4.624 | 0.62936 | 2.8565 | 0.3888 | 3200 | Shrub and Brushland | PB-06 | Boundary Canal Phase II, Stormwater Improvement | Retention | 1,633.0 | 100% | 1,633.00 | 176.1 | 100% | 176.1 | 633.2254 | City of Palm Bay | N/A | Boundary Canal Phase II Stormwater Improvement | Not provided. | On-line Retention BMPs | Completed | 2014 |  |  | A | 633 | Not provided | Not provided | Not provided | Not provided | N/A | Structural | 2013 | Central Indian River Lagoon | Not provided | Not provided | Not provided | Table 5 & TA | yes | 200 | 2500
7353 | Natural Lands | Central IRL | A | IR12-21 | 0.56 | 0.48 | 0.12843 | 3.8773 | 0.45594 | 0.49796 | 0.058557 | 3200 | Shrub and Brushland | PB-06 | Boundary Canal Phase II, Stormwater Improvement | Retention | 1,633.0 | 100% | 1,633.00 | 176.1 | 100% | 176.1 | 633.2254 | City of Palm Bay | N/A | Boundary Canal Phase II Stormwater Improvement | Not provided. | On-line Retention BMPs | Completed | 2014 |  |  | A | 633 | Not provided | Not provided | Not provided | Not provided | N/A | Structural | 2013 | Central Indian River Lagoon | Not provided | Not provided | Not provided | Table 5 & TA | yes | 118.6987 | 519.7407
7354 | Natural Lands | Central IRL | A | IR12-21 | 0.56 | 0.48 | 0.48933 | 3.8773 | 0.45594 | 1.8973 | 0.22311 | 4110 | Pine flatwoods | PB-06 | Boundary Canal Phase II, Stormwater Improvement | Retention | 1,633.0 | 100% | 1,633.00 | 176.1 | 100% | 176.1 | 633.2254 | City of Palm Bay | N/A | Boundary Canal Phase II Stormwater Improvement | Not provided. | On-line Retention BMPs | Completed | 2014 |  |  | A | 633 | Not provided | Not provided | Not provided | Not provided | N/A | Structural | 2013 | Central Indian River Lagoon | Not provided | Not provided | Not provided | Table 5 & TA | yes | 183.365 | 1980.2593
7355 | Town of Malabar | Central IRL | A | IR12-21 | 0.56 | 0.48 | 0.048762 | 9.796 | 1.5387 | 0.47767 | 0.075032 | 1100 | Residential, Low Density-Less than two dwelling units/acre | PB-06 | Boundary Canal Phase II, Stormwater Improvement | Retention | 1,633.0 | 100% | 1,633.00 | 176.1 | 100% | 176.1 | 633.2254 | City of Palm Bay | N/A | Boundary Canal Phase II Stormwater Improvement | Not provided. | On-line Retention BMPs | Completed | 2014 |  |  | A | 633 | Not provided | Not provided | Not provided | Not provided | N/A | Structural | 2013 | Central Indian River Lagoon | Not provided | Not provided | Not provided | Table 5 & TA | yes | 55.5495 | 197.3334
7356 | Town of Malabar | Central IRL | A | IR12-21 | 0.56 | 0.48 | 0.0060022 | 9.796 | 1.5387 | 0.058797 | 0.0092357 | 1330 | Residential, High density; Multiple Dwelling Units, Low Rise <Two stories or less> | PB-06 | Boundary Canal Phase II, Stormwater Improvement | Retention | 1,633.0 | 100% | 1,633.00 | 176.1 | 100% | 176.1 | 633.2254 | City of Palm Bay | N/A | Boundary Canal Phase II Stormwater Improvement | Not provided. | On-line Retention BMPs | Completed | 2014 |  |  | A | 633 | Not provided | Not provided | Not provided | Not provided | N/A | Structural | 2013 | Central Indian River Lagoon | Not provided | Not provided | Not provided | Table 5 & TA | yes | 27.4337 | 24.29
7357 | Town of Malabar | Central IRL | A | IR12-21 | 0.56 | 0.48 | 0.23224 | 9.796 | 1.5387 | 2.2751 | 0.35736 | 1210 | Fixed Single Family Units | PB-06 | Boundary Canal Phase II, Stormwater Improvement | Retention | 1,633.0 | 100% | 1,633.00 | 176.1 | 100% | 176.1 | 633.2254 | City of Palm Bay | N/A | Boundary Canal Phase II Stormwater Improvement | Not provided. | On-line Retention BMPs | Completed | 2014 |  |  | A | 633 | Not provided | Not provided | Not provided | Not provided | N/A | Structural | 2013 | Central Indian River Lagoon | Not provided | Not provided | Not provided | Table 5 & TA | yes | 127.0582 | 939.8611
7358 | Natural Lands | Central IRL | A | IR12-21 | 0.56 | 0.48 | 0.1628 | 4.7696 | 0.65243 | 0.77648 | 0.10622 | 3200 | Shrub and Brushland | PB-06 | Boundary Canal Phase II, Stormwater Improvement | Retention | 1,633.0 | 100% | 1,633.00 | 176.1 | 100% | 176.1 | 633.2254 | City of Palm Bay | N/A | Boundary Canal Phase II Stormwater Improvement | Not provided. | On-line Retention BMPs | Completed | 2014 |  |  | A | 633 | Not provided | Not provided | Not provided | Not provided | N/A | Structural | 2013 | Central Indian River Lagoon | Not provided | Not provided | Not provided | Table 5 & TA | yes | 127.7857 | 658.8231
7359 | Natural Lands | Central IRL | A | IR12-21 | 0.56 | 0.48 | 0.45496 | 4.7696 | 0.65243 | 2.17 | 0.29683 | 4130 | Sand pine | PB-06 | Boundary Canal Phase II, Stormwater Improvement | Retention | 1,633.0 | 100% | 1,633.00 | 176.1 | 100% | 176.1 | 633.2254 | City of Palm Bay | N/A | Boundary Canal Phase II Stormwater Improvement | Not provided. | On-line Retention BMPs | Completed | 2014 |  |  | A | 633 | Not provided | Not provided | Not provided | Not provided | N/A | Structural | 2013 | Central Indian River Lagoon | Not provided | Not provided | Not provided | Table 5 & TA | yes | 173.5329 | 1841.1769
7360 | Natural Lands | Central IRL | A | IR12-21 | 0.56 | 0.48 | 0.61776 | 5.5403 | 0.703 | 3.4226 | 0.43429 | 3200 | Shrub and Brushland | PB-06 | Boundary Canal Phase II, Stormwater Improvement | Retention | 1,633.0 | 100% | 1,633.00 | 176.1 | 100% | 176.1 | 633.2254 | City of Palm Bay | N/A | Boundary Canal Phase II Stormwater Improvement | Not provided. | On-line Retention BMPs | Completed | 2014 |  |  | A | 633 | Not provided | Not provided | Not provided | Not provided | N/A | Structural | 2013 | Central Indian River Lagoon | Not provided | Not provided | Not provided | Table 5 & TA | yes | 200 | 2500
7361 | Natural Lands | Central IRL | A | IR12-21 | 0.56 | 0.48 | 0.61776 | 4.4241 | 0.23923 | 2.7331 | 0.14779 | 4110 | Pine flatwoods | PB-06 | Boundary Canal Phase II, Stormwater Improvement | Retention | 1,633.0 | 100% | 1,633.00 | 176.1 | 100% | 176.1 | 633.2254 | City of Palm Bay | N/A | Boundary Canal Phase II Stormwater Improvement | Not provided. | On-line Retention BMPs | Completed | 2014 |  |  | A | 633 | Not provided | Not provided | Not provided | Not provided | N/A | Structural | 2013 | Central Indian River Lagoon | Not provided | Not provided | Not provided | Table 5 & TA | yes | 200 | 2500
7362 | Natural Lands | Central IRL | A | IR12-21 | 0.56 | 0.48 | 0.40678 | 5.711 | 0.65704 | 2.3231 | 0.26727 | 3200 | Shrub and Brushland | PB-06 | Boundary Canal Phase II, Stormwater Improvement | Retention | 1,633.0 | 100% | 1,633.00 | 176.1 | 100% | 176.1 | 633.2254 | City of Palm Bay | N/A | Boundary Canal Phase II Stormwater Improvement | Not provided. | On-line Retention BMPs | Completed | 2014 |  |  | A | 633 | Not provided | Not provided | Not provided | Not provided | N/A | Structural | 2013 | Central Indian River Lagoon | Not provided | Not provided | Not provided | Table 5 & TA | yes | 235.2163 | 1646.1974
7363 | Natural Lands | Central IRL | A | IR12-21 | 0.56 | 0.48 | 0.21098 | 5.711 | 0.65704 | 1.2049 | 0.13862 | 6430 | Wet prairies | PB-06 | Boundary Canal Phase II, Stormwater Improvement | Retention | 1,633.0 | 100% | 1,633.00 | 176.1 | 100% | 176.1 | 633.2254 | City of Palm Bay | N/A | Boundary Canal Phase II Stormwater Improvement | Not provided. | On-line Retention BMPs | Completed | 2014 |  |  | A | 633 | Not provided | Not provided | Not provided | Not provided | N/A | Structural | 2013 | Central Indian River Lagoon | Not provided | Not provided | Not provided | Table 5 & TA | yes | 181.405 | 853.8026
7364 | City of Palm Bay | Central IRL | A | IR12-21 | 0.56 | 0.48 | 0.59086 | 7.6268 | 1.0417 | 4.5064 | 0.6155 | 1740 | Medical and Health Care | PB-06 | Boundary Canal Phase II, Stormwater Improvement | Retention | 1,633.0 | 100% | 1,633.00 | 176.1 | 100% | 176.1 | 633.2254 | City of Palm Bay | N/A | Boundary Canal Phase II Stormwater Improvement | Not provided. | On-line Retention BMPs | Completed | 2014 |  |  | A | 633 | Not provided | Not provided | Not provided | Not provided | N/A | Structural | 2013 | Central Indian River Lagoon | Not provided | Not provided | Not provided | Table 5 & TA | yes | 195.0147 | 2391.1281
7365 | Natural Lands | Central IRL | A | IR12-21 | 0.56 | 0.48 | 0.59864 | 4.3195 | 0.22488 | 2.5858 | 0.13462 | 4110 | Pine flatwoods | PB-06 | Boundary Canal Phase II, Stormwater Improvement | Retention | 1,633.0 | 100% | 1,633.00 | 176.1 | 100% | 176.1 | 633.2254 | City of Palm Bay | N/A | Boundary Canal Phase II Stormwater Improvement | Not provided. | On-line Retention BMPs | Completed | 2014 |  |  | A | 633 | Not provided | Not provided | Not provided | Not provided | N/A | Structural | 2013 | Central Indian River Lagoon | Not provided | Not provided | Not provided | Table 5 & TA | yes | 196.5248 | 2422.603
7366 | Natural Lands | Central IRL | A | IR12-21 | 0.56 | 0.48 | 0.019125 | 4.3195 | 0.22488 | 0.08261 | 0.0043009 | 4110 | Pine flatwoods | PB-06 | Boundary Canal Phase II, Stormwater Improvement | Retention | 1,633.0 | 100% | 1,633.00 | 176.1 | 100% | 176.1 | 633.2254 | City of Palm Bay | N/A | Boundary Canal Phase II Stormwater Improvement | Not provided. | On-line Retention BMPs | Completed | 2014 |  |  | A | 633 | Not provided | Not provided | Not provided | Not provided | N/A | Structural | 2013 | Central Indian River Lagoon | Not provided | Not provided | Not provided | Table 5 & TA | yes | 89.086 | 77.397
7367 | Natural Lands | Central IRL | A | IR12-21 | 0.56 | 0.48 | 0.61776 | 4.5446 | 0.25675 | 2.8075 | 0.15861 | 4110 | Pine flatwoods | PB-06 | Boundary Canal Phase II, Stormwater Improvement | Retention | 1,633.0 | 100% | 1,633.00 | 176.1 | 100% | 176.1 | 633.2254 | City of Palm Bay | N/A | Boundary Canal Phase II Stormwater Improvement | Not provided. | On-line Retention BMPs | Completed | 2014 |  |  | A | 633 | Not provided | Not provided | Not provided | Not provided | N/A | Structural | 2013 | Central Indian River Lagoon | Not provided | Not provided | Not provided | Table 5 & TA | yes | 200 | 2500
7368 | Town of Malabar | Central IRL | A | IR12-21 | 0.56 | 0.48 | 0.14291 | 7.1678 | 0.85938 | 1.0243 | 0.12281 | 1200 | Residential, Medium Density-Two-five dwellingunits per acre | PB-06 | Boundary Canal Phase II, Stormwater Improvement | Retention | 1,633.0 | 100% | 1,633.00 | 176.1 | 100% | 176.1 | 633.2254 | City of Palm Bay | N/A | Boundary Canal Phase II Stormwater Improvement | Not provided. | On-line Retention BMPs | Completed | 2014 |  |  | A | 633 | Not provided | Not provided | Not provided | Not provided | N/A | Structural | 2013 | Central Indian River Lagoon | Not provided | Not provided | Not provided | Table 5 & TA | yes | 128.8928 | 578.3291
7369 | Natural Lands | Central IRL | A | IR12-21 | 0.56 | 0.48 | 0.30244 | 7.1678 | 0.85938 | 2.1678 | 0.25991 | 4110 | Pine flatwoods | PB-06 | Boundary Canal Phase II, Stormwater Improvement | Retention | 1,633.0 | 100% | 1,633.00 | 176.1 | 100% | 176.1 | 633.2254 | City of Palm Bay | N/A | Boundary Canal Phase II Stormwater Improvement | Not provided. | On-line Retention BMPs | Completed | 2014 |  |  | A | 633 | Not provided | Not provided | Not provided | Not provided | N/A | Structural | 2013 | Central Indian River Lagoon | Not provided | Not provided | Not provided | Table 5 & TA | yes | 171.62 | 1223.9302
7370 | Town of Malabar | Central IRL | A | IR12-21 | 0.56 | 0.48 | 0.00073426 | 7.1678 | 0.85938 | 0.005263 | 0.000631 | 1210 | Fixed Single Family Units | PB-06 | Boundary Canal Phase II, Stormwater Improvement | Retention | 1,633.0 | 100% | 1,633.00 | 176.1 | 100% | 176.1 | 633.2254 | City of Palm Bay | N/A | Boundary Canal Phase II Stormwater Improvement | Not provided. | On-line Retention BMPs | Completed | 2014 |  |  | A | 633 | Not provided | Not provided | Not provided | Not provided | N/A | Structural | 2013 | Central Indian River Lagoon | Not provided | Not provided | Not provided | Table 5 & TA | yes | 39.2296 | 2.9714
7371 | Town of Malabar | Central IRL | A | IR12-21 | 0.56 | 0.48 | 0.037544 | 7.1678 | 0.85938 | 0.26911 | 0.032264 | 1210 | Fixed Single Family Units | PB-06 | Boundary Canal Phase II, Stormwater Improvement | Retention | 1,633.0 | 100% | 1,633.00 | 176.1 | 100% | 176.1 | 633.2254 | City of Palm Bay | N/A | Boundary Canal Phase II Stormwater Improvement | Not provided. | On-line Retention BMPs | Completed | 2014 |  |  | A | 633 | Not provided | Not provided | Not provided | Not provided | N/A | Structural | 2013 | Central Indian River Lagoon | Not provided | Not provided | Not provided | Table 5 & TA | yes | 54.8216 | 151.9356
7372 | Town of Malabar | Central IRL | A | IR12-21 | 0.56 | 0.48 | 0.13414 | 7.1678 | 0.85938 | 0.96147 | 0.11527 | 1210 | Fixed Single Family Units | PB-06 | Boundary Canal Phase II, Stormwater Improvement | Retention | 1,633.0 | 100% | 1,633.00 | 176.1 | 100% | 176.1 | 633.2254 | City of Palm Bay | N/A | Boundary Canal Phase II Stormwater Improvement | Not provided. | On-line Retention BMPs | Completed | 2014 |  |  | A | 633 | Not provided | Not provided | Not provided | Not provided | N/A | Structural | 2013 | Central Indian River Lagoon | Not provided | Not provided | Not provided | Table 5 & TA | yes | 99.6084 | 542.8336
7373 | Town of Malabar | Central IRL | A | IR12-21 | 0.56 | 0.48 | 0.042334 | 6.6843 | 0.89402 | 0.28297 | 0.037847 | 1200 | Residential, Medium Density-Two-five dwellingunits per acre | PB-06 | Boundary Canal Phase II, Stormwater Improvement | Retention | 1,633.0 | 100% | 1,633.00 | 176.1 | 100% | 176.1 | 633.2254 | City of Palm Bay | N/A | Boundary Canal Phase II Stormwater Improvement | Not provided. | On-line Retention BMPs | Completed | 2014 |  |  | A | 633 | Not provided | Not provided | Not provided | Not provided | N/A | Structural | 2013 | Central Indian River Lagoon | Not provided | Not provided | Not provided | Table 5 & TA | yes | 106.8594 | 171.3177
7374 | Natural Lands | Central IRL | A | IR12-21 | 0.56 | 0.48 | 0.45135 | 6.6843 | 0.89402 | 3.017 | 0.40352 | 4130 | Sand pine | PB-06 | Boundary Canal Phase II, Stormwater Improvement | Retention | 1,633.0 | 100% | 1,633.00 | 176.1 | 100% | 176.1 | 633.2254 | City of Palm Bay | N/A | Boundary Canal Phase II Stormwater Improvement | Not provided. | On-line Retention BMPs | Completed | 2014 |  |  | A | 633 | Not provided | Not provided | Not provided | Not provided | N/A | Structural | 2013 | Central Indian River Lagoon | Not provided | Not provided | Not provided | Table 5 & TA | yes | 173.0647 | 1826.544
7375 | Natural Lands | Central IRL | A | IR12-21 | 0.56 | 0.48 | 0.61776 | 5.2377 | 0.34781 | 3.2356 | 0.21487 | 4110 | Pine flatwoods | PB-06 | Boundary Canal Phase II, Stormwater Improvement | Retention | 1,633.0 | 100% | 1,633.00 | 176.1 | 100% | 176.1 | 633.2254 | City of Palm Bay | N/A | Boundary Canal Phase II Stormwater Improvement | Not provided. | On-line Retention BMPs | Completed | 2014 |  |  | A | 633 | Not provided | Not provided | Not provided | Not provided | N/A | Structural | 2013 | Central Indian River Lagoon | Not provided | Not provided | Not provided | Table 5 & TA | yes | 200 | 2500
7376 | City of Palm Bay | Central IRL | A | IR12-21 | 0.56 | 0.48 | 0.050239 | 7.6319 | 1.0504 | 0.38342 | 0.052771 | 1200 | Residential, Medium Density-Two-five dwellingunits per acre | PB-06 | Boundary Canal Phase II, Stormwater Improvement | Retention | 1,633.0 | 100% | 1,633.00 | 176.1 | 100% | 176.1 | 633.2254 | City of Palm Bay | N/A | Boundary Canal Phase II Stormwater Improvement | Not provided. | On-line Retention BMPs | Completed | 2014 |  |  | A | 633 | Not provided | Not provided | Not provided | Not provided | N/A | Structural | 2013 | Central Indian River Lagoon | Not provided | Not provided | Not provided | Table 5 & TA | yes | 69.5552 | 203.3097
7377 | Natural Lands | Central IRL | A | IR12-21 | 0.56 | 0.48 | 0.019983 | 7.6319 | 1.0504 | 0.15251 | 0.020991 | 4130 | Sand pine | PB-06 | Boundary Canal Phase II, Stormwater Improvement | Retention | 1,633.0 | 100% | 1,633.00 | 176.1 | 100% | 176.1 | 633.2254 | City of Palm Bay | N/A | Boundary Canal Phase II Stormwater Improvement | Not provided. | On-line Retention BMPs | Completed | 2014 |  |  | A | 633 | Not provided | Not provided | Not provided | Not provided | N/A | Structural | 2013 | Central Indian River Lagoon | Not provided | Not provided | Not provided | Table 5 & TA | yes | 72.0535 | 80.87
7378 | City of Palm Bay | Central IRL | A | IR12-21 | 0.56 | 0.48 | 0.54754 | 7.6319 | 1.0504 | 4.1788 | 0.57514 | 1740 | Medical and Health Care | PB-06 | Boundary Canal Phase II, Stormwater Improvement | Retention | 1,633.0 | 100% | 1,633.00 | 176.1 | 100% | 176.1 | 633.2254 | City of Palm Bay | N/A | Boundary Canal Phase II Stormwater Improvement | Not provided. | On-line Retention BMPs | Completed | 2014 |  |  | A | 633 | Not provided | Not provided | Not provided | Not provided | N/A | Structural | 2013 | Central Indian River Lagoon | Not provided | Not provided | Not provided | Table 5 & TA | yes | 187.0364 | 2215.8203
7379 | Agricultural Lands | Central IRL | A | IR12-21 | 0.56 | 0.48 | 0.61776 | 6.1946 | 0.72251 | 3.8268 | 0.44634 | 3300 | Mixed Rangeland | PB-06 | Boundary Canal Phase II, Stormwater Improvement | Retention | 1,633.0 | 100% | 1,633.00 | 176.1 | 100% | 176.1 | 633.2254 | City of Palm Bay | N/A | Boundary Canal Phase II Stormwater Improvement | Not provided. | On-line Retention BMPs | Completed | 2014 |  |  | A | 633 | Not provided | Not provided | Not provided | Not provided | N/A | Structural | 2013 | Central Indian River Lagoon | Not provided | Not provided | Not provided | Table 5 & TA | yes | 200 | 2500
7380 | Agricultural Lands | Central IRL | A | IR12-21 | 0.56 | 0.48 | 0.11501 | 4.1466 | 0.29285 | 0.47689 | 0.03368 | 3300 | Mixed Rangeland | PB-06 | Boundary Canal Phase II, Stormwater Improvement | Retention | 1,633.0 | 100% | 1,633.00 | 176.1 | 100% | 176.1 | 633.2254 | City of Palm Bay | N/A | Boundary Canal Phase II Stormwater Improvement | Not provided. | On-line Retention BMPs | Completed | 2014 |  |  | A | 633 | Not provided | Not provided | Not provided | Not provided | N/A | Structural | 2013 | Central Indian River Lagoon | Not provided | Not provided | Not provided | Table 5 & TA | yes | 100.8125 | 465.4232
7381 | Natural Lands | Central IRL | A | IR12-21 | 0.56 | 0.48 | 0.50275 | 4.1466 | 0.29285 | 2.0847 | 0.14723 | 4110 | Pine flatwoods | PB-06 | Boundary Canal Phase II, Stormwater Improvement | Retention | 1,633.0 | 100% | 1,633.00 | 176.1 | 100% | 176.1 | 633.2254 | City of Palm Bay | N/A | Boundary Canal Phase II Stormwater Improvement | Not provided. | On-line Retention BMPs | Completed | 2014 |  |  | A | 633 | Not provided | Not provided | Not provided | Not provided | N/A | Structural | 2013 | Central Indian River Lagoon | Not provided | Not provided | Not provided | Table 5 & TA | yes | 189.1263 | 2034.5768
7382 | Natural Lands | Central IRL | A | IR12-21 | 0.56 | 0.48 | 0.019593 | 4.9257 | 0.37086 | 0.096508 | 0.0072662 | 3200 | Shrub and Brushland | PB-06 | Boundary Canal Phase II, Stormwater Improvement | Retention | 1,633.0 | 100% | 1,633.00 | 176.1 | 100% | 176.1 | 633.2254 | City of Palm Bay | N/A | Boundary Canal Phase II Stormwater Improvement | Not provided. | On-line Retention BMPs | Completed | 2014 |  |  | A | 633 | Not provided | Not provided | Not provided | Not provided | N/A | Structural | 2013 | Central Indian River Lagoon | Not provided | Not provided | Not provided | Table 5 & TA | yes | 103.1778 | 79.2895
7383 | Natural Lands | Central IRL | A | IR12-21 | 0.56 | 0.48 | 0.0219 | 4.9257 | 0.37086 | 0.10787 | 0.008122 | 4110 | Pine flatwoods | PB-06 | Boundary Canal Phase II, Stormwater Improvement | Retention | 1,633.0 | 100% | 1,633.00 | 176.1 | 100% | 176.1 | 633.2254 | City of Palm Bay | N/A | Boundary Canal Phase II Stormwater Improvement | Not provided. | On-line Retention BMPs | Completed | 2014 |  |  | A | 633 | Not provided | Not provided | Not provided | Not provided | N/A | Structural | 2013 | Central Indian River Lagoon | Not provided | Not provided | Not provided | Table 5 & TA | yes | 103.5661 | 88.628
7384 | Natural Lands | Central IRL | A | IR12-21 | 0.56 | 0.48 | 0.33308 | 4.1174 | 0.5262 | 1.3714 | 0.17527 | 3200 | Shrub and Brushland | PB-06 | Boundary Canal Phase II, Stormwater Improvement | Retention | 1,633.0 | 100% | 1,633.00 | 176.1 | 100% | 176.1 | 633.2254 | City of Palm Bay | N/A | Boundary Canal Phase II Stormwater Improvement | Not provided. | On-line Retention BMPs | Completed | 2014 |  |  | A | 633 | Not provided | Not provided | Not provided | Not provided | N/A | Structural | 2013 | Central Indian River Lagoon | Not provided | Not provided | Not provided | Table 5 & TA | yes | 162.539 | 1347.9179
7385 | Natural Lands | Central IRL | A | IR12-21 | 0.56 | 0.48 | 0.28469 | 4.1174 | 0.5262 | 1.1722 | 0.1498 | 6410 | Freshwater marshes | PB-06 | Boundary Canal Phase II, Stormwater Improvement | Retention | 1,633.0 | 100% | 1,633.00 | 176.1 | 100% | 176.1 | 633.2254 | City of Palm Bay | N/A | Boundary Canal Phase II Stormwater Improvement | Not provided. | On-line Retention BMPs | Completed | 2014 |  |  | A | 633 | Not provided | Not provided | Not provided | Not provided | N/A | Structural | 2013 | Central Indian River Lagoon | Not provided | Not provided | Not provided | Table 5 & TA | yes | 153.5454 | 1152.0821
7386 | Natural Lands | Central IRL | A | IR12-21 | 0.56 | 0.48 | 0.32422 | 3.9845 | 0.50256 | 1.2919 | 0.16294 | 3200 | Shrub and Brushland | PB-06 | Boundary Canal Phase II, Stormwater Improvement | Retention | 1,633.0 | 100% | 1,633.00 | 176.1 | 100% | 176.1 | 633.2254 | City of Palm Bay | N/A | Boundary Canal Phase II Stormwater Improvement | Not provided. | On-line Retention BMPs | Completed | 2014 |  |  | A | 633 | Not provided | Not provided | Not provided | Not provided | N/A | Structural | 2013 | Central Indian River Lagoon | Not provided | Not provided | Not provided | Table 5 & TA | yes | 207.9588 | 1312.0895
7387 | Natural Lands | Central IRL | A | IR12-21 | 0.56 | 0.48 | 0.29354 | 3.9845 | 0.50256 | 1.1696 | 0.14752 | 4110 | Pine flatwoods | PB-06 | Boundary Canal Phase II, Stormwater Improvement | Retention | 1,633.0 | 100% | 1,633.00 | 176.1 | 100% | 176.1 | 633.2254 | City of Palm Bay | N/A | Boundary Canal Phase II Stormwater Improvement | Not provided. | On-line Retention BMPs | Completed | 2014 |  |  | A | 633 | Not provided | Not provided | Not provided | Not provided | N/A | Structural | 2013 | Central Indian River Lagoon | Not provided | Not provided | Not provided | Table 5 & TA | yes | 141.6774 | 1187.9105
7388 | Town of Malabar | Central IRL | A | IR12-21 | 0.56 | 0.48 | 0.039744 | 6.7613 | 0.91044 | 0.26872 | 0.036185 | 1200 | Residential, Medium Density-Two-five dwellingunits per acre | PB-06 | Boundary Canal Phase II, Stormwater Improvement | Retention | 1,633.0 | 100% | 1,633.00 | 176.1 | 100% | 176.1 | 633.2254 | City of Palm Bay | N/A | Boundary Canal Phase II Stormwater Improvement | Not provided. | On-line Retention BMPs | Completed | 2014 |  |  | A | 633 | Not provided | Not provided | Not provided | Not provided | N/A | Structural | 2013 | Central Indian River Lagoon | Not provided | Not provided | Not provided | Table 5 & TA | yes | 106.4402 | 160.8396
7389 | Natural Lands | Central IRL | A | IR12-21 | 0.56 | 0.48 | 0.43131 | 6.7613 | 0.91044 | 2.9162 | 0.39268 | 4130 | Sand pine | PB-06 | Boundary Canal Phase II, Stormwater Improvement | Retention | 1,633.0 | 100% | 1,633.00 | 176.1 | 100% | 176.1 | 633.2254 | City of Palm Bay | N/A | Boundary Canal Phase II Stormwater Improvement | Not provided. | On-line Retention BMPs | Completed | 2014 |  |  | A | 633 | Not provided | Not provided | Not provided | Not provided | N/A | Structural | 2013 | Central Indian River Lagoon | Not provided | Not provided | Not provided | Table 5 & TA | yes | 169.8207 | 1745.4454
7390 | Natural Lands | Central IRL | A | IR12-21 | 0.56 | 0.48 | 0.61776 | 4.5843 | 0.62694 | 2.832 | 0.3873 | 3200 | Shrub and Brushland | PB-06 | Boundary Canal Phase II, Stormwater Improvement | Retention | 1,633.0 | 100% | 1,633.00 | 176.1 | 100% | 176.1 | 633.2254 | City of Palm Bay | N/A | Boundary Canal Phase II Stormwater Improvement | Not provided. | On-line Retention BMPs | Completed | 2014 |  |  | A | 633 | Not provided | Not provided | Not provided | Not provided | N/A | Structural | 2013 | Central Indian River Lagoon | Not provided | Not provided | Not provided | Table 5 & TA | yes | 200 | 2500
7391 | Natural Lands | Central IRL | A | IR12-21 | 0.56 | 0.48 | 0.61776 | 6.947 | 0.68906 | 4.2916 | 0.42567 | 6460 | Mixed scrub-shrub wetland | PB-06 | Boundary Canal Phase II, Stormwater Improvement | Retention | 1,633.0 | 100% | 1,633.00 | 176.1 | 100% | 176.1 | 633.2254 | City of Palm Bay | N/A | Boundary Canal Phase II Stormwater Improvement | Not provided. | On-line Retention BMPs | Completed | 2014 |  |  | A | 633 | Not provided | Not provided | Not provided | Not provided | N/A | Structural | 2013 | Central Indian River Lagoon | Not provided | Not provided | Not provided | Table 5 & TA | yes | 200 | 2500
7392 | Natural Lands | Central IRL | A | IR12-21 | 0.56 | 0.48 | 0.61776 | 5.4625 | 0.74785 | 3.3745 | 0.46199 | 3200 | Shrub and Brushland | PB-06 | Boundary Canal Phase II, Stormwater Improvement | Retention | 1,633.0 | 100% | 1,633.00 | 176.1 | 100% | 176.1 | 633.2254 | City of Palm Bay | N/A | Boundary Canal Phase II Stormwater Improvement | Not provided. | On-line Retention BMPs | Completed | 2014 |  |  | A | 633 | Not provided | Not provided | Not provided | Not provided | N/A | Structural | 2013 | Central Indian River Lagoon | Not provided | Not provided | Not provided | Table 5 & TA | yes | 200 | 2500
7393 | Natural Lands | Central IRL | A | IR12-21 | 0.56 | 0.48 | 0.60813 | 3.9661 | 0.53384 | 2.4119 | 0.32464 | 3200 | Shrub and Brushland | PB-06 | Boundary Canal Phase II, Stormwater Improvement | Retention | 1,633.0 | 100% | 1,633.00 | 176.1 | 100% | 176.1 | 633.2254 | City of Palm Bay | N/A | Boundary Canal Phase II Stormwater Improvement | Not provided. | On-line Retention BMPs | Completed | 2014 |  |  | A | 633 | Not provided | Not provided | Not provided | Not provided | N/A | Structural | 2013 | Central Indian River Lagoon | Not provided | Not provided | Not provided | Table 5 & TA | yes | 194.8831 | 2461.0016
7394 | Natural Lands | Central IRL | A | IR12-21 | 0.56 | 0.48 | 0.0096367 | 3.9661 | 0.53384 | 0.03822 | 0.0051445 | 6410 | Freshwater marshes | PB-06 | Boundary Canal Phase II, Stormwater Improvement | Retention | 1,633.0 | 100% | 1,633.00 | 176.1 | 100% | 176.1 | 633.2254 | City of Palm Bay | N/A | Boundary Canal Phase II Stormwater Improvement | Not provided. | On-line Retention BMPs | Completed | 2014 |  |  | A | 633 | Not provided | Not provided | Not provided | Not provided | N/A | Structural | 2013 | Central Indian River Lagoon | Not provided | Not provided | Not provided | Table 5 & TA | yes | 30.0063 | 38.9984
7395 | Natural Lands | Central IRL | A | IR12-21 | 0.56 | 0.48 | 0.61776 | 4.2665 | 0.4946 | 2.6357 | 0.30555 | 4110 | Pine flatwoods | PB-06 | Boundary Canal Phase II, Stormwater Improvement | Retention | 1,633.0 | 100% | 1,633.00 | 176.1 | 100% | 176.1 | 633.2254 | City of Palm Bay | N/A | Boundary Canal Phase II Stormwater Improvement | Not provided. | On-line Retention BMPs | Completed | 2014 |  |  | A | 633 | Not provided | Not provided | Not provided | Not provided | N/A | Structural | 2013 | Central Indian River Lagoon | Not provided | Not provided | Not provided | Table 5 & TA | yes | 200 | 2500
7396 | Town of Malabar | Central IRL | A | IR12-21 | 0.56 | 0.48 | 0.17224 | 7.4243 | 0.99978 | 1.2788 | 0.1722 | 1850 | Parks and Zoos | PB-06 | Boundary Canal Phase II, Stormwater Improvement | Retention | 1,633.0 | 100% | 1,633.00 | 176.1 | 100% | 176.1 | 633.2254 | City of Palm Bay | N/A | Boundary Canal Phase II Stormwater Improvement | Not provided. | On-line Retention BMPs | Completed | 2014 |  |  | A | 633 | Not provided | Not provided | Not provided | Not provided | N/A | Structural | 2013 | Central Indian River Lagoon | Not provided | Not provided | Not provided | Table 5 & TA | yes | 179.9625 | 697.0253
7397 | Natural Lands | Central IRL | A | IR12-21 | 0.56 | 0.48 | 0.061227 | 7.4243 | 0.99978 | 0.45457 | 0.061213 | 4110 | Pine flatwoods | PB-06 | Boundary Canal Phase II, Stormwater Improvement | Retention | 1,633.0 | 100% | 1,633.00 | 176.1 | 100% | 176.1 | 633.2254 | City of Palm Bay | N/A | Boundary Canal Phase II Stormwater Improvement | Not provided. | On-line Retention BMPs | Completed | 2014 |  |  | A | 633 | Not provided | Not provided | Not provided | Not provided | N/A | Structural | 2013 | Central Indian River Lagoon | Not provided | Not provided | Not provided | Table 5 & TA | yes | 101.1116 | 247.7753
7398 | Town of Malabar | Central IRL | A | IR12-21 | 0.56 | 0.48 | 0.29466 | 7.4243 | 0.99978 | 2.1876 | 0.29459 | 1750 | Governmental | PB-06 | Boundary Canal Phase II, Stormwater Improvement | Retention | 1,633.0 | 100% | 1,633.00 | 176.1 | 100% | 176.1 | 633.2254 | City of Palm Bay | N/A | Boundary Canal Phase II Stormwater Improvement | Not provided. | On-line Retention BMPs | Completed | 2014 |  |  | A | 633 | Not provided | Not provided | Not provided | Not provided | N/A | Structural | 2013 | Central Indian River Lagoon | Not provided | Not provided | Not provided | Table 5 & TA | yes | 138.2032 | 1192.4429
7399 | Natural Lands | Central IRL | A | IR12-21 | 0.56 | 0.48 | 0.094633 | 3.7678 | 0.35613 | 0.35656 | 0.033702 | 6430 | Wet prairies | PB-06 | Boundary Canal Phase II, Stormwater Improvement | Retention | 1,633.0 | 100% | 1,633.00 | 176.1 | 100% | 176.1 | 633.2254 | City of Palm Bay | N/A | Boundary Canal Phase II Stormwater Improvement | Not provided. | On-line Retention BMPs | Completed | 2014 |  |  | A | 633 | Not provided | Not provided | Not provided | Not provided | N/A | Structural | 2013 | Central Indian River Lagoon | Not provided | Not provided | Not provided | Table 5 & TA | yes | 107.0803 | 382.9656
7400 | Natural Lands | Central IRL | A | IR12-21 | 0.56 | 0.48 | 0.61776 | 4.0294 | 0.4605 | 2.4892 | 0.28448 | 4110 | Pine flatwoods | PB-06 | Boundary Canal Phase II, Stormwater Improvement | Retention | 1,633.0 | 100% | 1,633.00 | 176.1 | 100% | 176.1 | 633.2254 | City of Palm Bay | N/A | Boundary Canal Phase II Stormwater Improvement | Not provided. | On-line Retention BMPs | Completed | 2014 |  |  | A | 633 | Not provided | Not provided | Not provided | Not provided | N/A | Structural | 2013 | Central Indian River Lagoon | Not provided | Not provided | Not provided | Table 5 & TA | yes | 200 | 2500
7401 | Agricultural Lands | Central IRL | A | IR12-21 | 0.56 | 0.48 | 0.61776 | 5.8422 | 0.94618 | 3.6091 | 0.58452 | 2430 | Ornamentals | PB-06 | Boundary Canal Phase II, Stormwater Improvement | Retention | 1,633.0 | 100% | 1,633.00 | 176.1 | 100% | 176.1 | 633.2254 | City of Palm Bay | N/A | Boundary Canal Phase II Stormwater Improvement | Not provided. | On-line Retention BMPs | Completed | 2014 |  |  | A | 633 | Not provided | Not provided | Not provided | Not provided | N/A | Structural | 2013 | Central Indian River Lagoon | Not provided | Not provided | Not provided | Table 5 & TA | yes | 200 | 2500
7402 | Natural Lands | Central IRL | A | IR12-21 | 0.56 | 0.48 | 0.32708 | 6.3257 | 0.74654 | 2.069 | 0.24417 | 3200 | Shrub and Brushland | PB-06 | Boundary Canal Phase II, Stormwater Improvement | Retention | 1,633.0 | 100% | 1,633.00 | 176.1 | 100% | 176.1 | 633.2254 | City of Palm Bay | N/A | Boundary Canal Phase II Stormwater Improvement | Not provided. | On-line Retention BMPs | Completed | 2014 |  |  | A | 633 | Not provided | Not provided | Not provided | Not provided | N/A | Structural | 2013 | Central Indian River Lagoon | Not provided | Not provided | Not provided | Table 5 & TA | yes | 151.5206 | 1323.6266
7403 | Agricultural Lands | Central IRL | A | IR12-21 | 0.56 | 0.48 | 0.26701 | 6.3257 | 0.74654 | 1.689 | 0.19933 | 3300 | Mixed Rangeland | PB-06 | Boundary Canal Phase II, Stormwater Improvement | Retention | 1,633.0 | 100% | 1,633.00 | 176.1 | 100% | 176.1 | 633.2254 | City of Palm Bay | N/A | Boundary Canal Phase II Stormwater Improvement | Not provided. | On-line Retention BMPs | Completed | 2014 |  |  | A | 633 | Not provided | Not provided | Not provided | Not provided | N/A | Structural | 2013 | Central Indian River Lagoon | Not provided | Not provided | Not provided | Table 5 & TA | yes | 160.9941 | 1080.5449
7404 | Natural Lands | Central IRL | A | IR12-21 | 0.56 | 0.48 | 0.02368 | 6.3257 | 0.74654 | 0.14979 | 0.017678 | 6410 | Freshwater marshes | PB-06 | Boundary Canal Phase II, Stormwater Improvement | Retention | 1,633.0 | 100% | 1,633.00 | 176.1 | 100% | 176.1 | 633.2254 | City of Palm Bay | N/A | Boundary Canal Phase II Stormwater Improvement | Not provided. | On-line Retention BMPs | Completed | 2014 |  |  | A | 633 | Not provided | Not provided | Not provided | Not provided | N/A | Structural | 2013 | Central Indian River Lagoon | Not provided | Not provided | Not provided | Table 5 & TA | yes | 68.4038 | 95.8285
7405 | Natural Lands | Central IRL | A | IR12-21 | 0.56 | 0.48 | 0.56604 | 4.0185 | 0.42276 | 2.2747 | 0.2393 | 4340 | Hardwood Conifer Mixed | PB-06 | Boundary Canal Phase II, Stormwater Improvement | Retention | 1,633.0 | 100% | 1,633.00 | 176.1 | 100% | 176.1 | 633.2254 | City of Palm Bay | N/A | Boundary Canal Phase II Stormwater Improvement | Not provided. | On-line Retention BMPs | Completed | 2014 |  |  | A | 633 | Not provided | Not provided | Not provided | Not provided | N/A | Structural | 2013 | Central Indian River Lagoon | Not provided | Not provided | Not provided | Table 5 & TA | yes | 219.32 | 2290.6952
7406 | Natural Lands | Central IRL | A | IR12-21 | 0.56 | 0.48 | 0.05172 | 4.0185 | 0.42276 | 0.20784 | 0.021865 | 4130 | Sand pine | PB-06 | Boundary Canal Phase II, Stormwater Improvement | Retention | 1,633.0 | 100% | 1,633.00 | 176.1 | 100% | 176.1 | 633.2254 | City of Palm Bay | N/A | Boundary Canal Phase II Stormwater Improvement | Not provided. | On-line Retention BMPs | Completed | 2014 |  |  | A | 633 | Not provided | Not provided | Not provided | Not provided | N/A | Structural | 2013 | Central Indian River Lagoon | Not provided | Not provided | Not provided | Table 5 & TA | yes | 67.6104 | 209.3048
7407 | Natural Lands | Central IRL | A | IR12-21 | 0.56 | 0.48 | 0.61776 | 5.957 | 0.74526 | 3.68 | 0.46039 | 3200 | Shrub and Brushland | PB-06 | Boundary Canal Phase II, Stormwater Improvement | Retention | 1,633.0 | 100% | 1,633.00 | 176.1 | 100% | 176.1 | 633.2254 | City of Palm Bay | N/A | Boundary Canal Phase II Stormwater Improvement | Not provided. | On-line Retention BMPs | Completed | 2014 |  |  | A | 633 | Not provided | Not provided | Not provided | Not provided | N/A | Structural | 2013 | Central Indian River Lagoon | Not provided | Not provided | Not provided | Table 5 & TA | yes | 200 | 2500
7408 | Natural Lands | Central IRL | A | IR12-21 | 0.56 | 0.48 | 0.61776 | 5.4527 | 0.74806 | 3.3684 | 0.46212 | 3200 | Shrub and Brushland | PB-06 | Boundary Canal Phase II, Stormwater Improvement | Retention | 1,633.0 | 100% | 1,633.00 | 176.1 | 100% | 176.1 | 633.2254 | City of Palm Bay | N/A | Boundary Canal Phase II Stormwater Improvement | Not provided. | On-line Retention BMPs | Completed | 2014 |  |  | A | 633 | Not provided | Not provided | Not provided | Not provided | N/A | Structural | 2013 | Central Indian River Lagoon | Not provided | Not provided | Not provided | Table 5 & TA | yes | 200 | 2500
7409 | Natural Lands | Central IRL | A | IR12-21 | 0.56 | 0.48 | 0.61776 | 4.7429 | 0.57893 | 2.93 | 0.35764 | 3200 | Shrub and Brushland | PB-06 | Boundary Canal Phase II, Stormwater Improvement | Retention | 1,633.0 | 100% | 1,633.00 | 176.1 | 100% | 176.1 | 633.2254 | City of Palm Bay | N/A | Boundary Canal Phase II Stormwater Improvement | Not provided. | On-line Retention BMPs | Completed | 2014 |  |  | A | 633 | Not provided | Not provided | Not provided | Not provided | N/A | Structural | 2013 | Central Indian River Lagoon | Not provided | Not provided | Not provided | Table 5 & TA | yes | 200 | 2500
7410 | Natural Lands | Central IRL | A | IR12-21 | 0.56 | 0.48 | 0.40956 | 5.4689 | 0.42813 | 2.2398 | 0.17535 | 4110 | Pine flatwoods | PB-06 | Boundary Canal Phase II, Stormwater Improvement | Retention | 1,633.0 | 100% | 1,633.00 | 176.1 | 100% | 176.1 | 633.2254 | City of Palm Bay | N/A | Boundary Canal Phase II Stormwater Improvement | Not provided. | On-line Retention BMPs | Completed | 2014 |  |  | A | 633 | Not provided | Not provided | Not provided | Not provided | N/A | Structural | 2013 | Central Indian River Lagoon | Not provided | Not provided | Not provided | Table 5 & TA | yes | 178.7635 | 1657.4448
7411 | Natural Lands | Central IRL | A | IR12-21 | 0.56 | 0.48 | 0.2082 | 5.4689 | 0.42813 | 1.1386 | 0.089137 | 6430 | Wet prairies | PB-06 | Boundary Canal Phase II, Stormwater Improvement | Retention | 1,633.0 | 100% | 1,633.00 | 176.1 | 100% | 176.1 | 633.2254 | City of Palm Bay | N/A | Boundary Canal Phase II Stormwater Improvement | Not provided. | On-line Retention BMPs | Completed | 2014 |  |  | A | 633 | Not provided | Not provided | Not provided | Not provided | N/A | Structural | 2013 | Central Indian River Lagoon | Not provided | Not provided | Not provided | Table 5 & TA | yes | 134.8177 | 842.5552
7412 | Natural Lands | Central IRL | A | IR12-21 | 0.56 | 0.48 | 0.61776 | 4.1905 | 0.20378 | 2.5888 | 0.12588 | 4110 | Pine flatwoods | PB-06 | Boundary Canal Phase II, Stormwater Improvement | Retention | 1,633.0 | 100% | 1,633.00 | 176.1 | 100% | 176.1 | 633.2254 | City of Palm Bay | N/A | Boundary Canal Phase II Stormwater Improvement | Not provided. | On-line Retention BMPs | Completed | 2014 |  |  | A | 633 | Not provided | Not provided | Not provided | Not provided | N/A | Structural | 2013 | Central Indian River Lagoon | Not provided | Not provided | Not provided | Table 5 & TA | yes | 200 | 2500
7413 | Natural Lands | Central IRL | A | IR12-21 | 0.56 | 0.48 | 0.072946 | 5.601 | 0.52543 | 0.40857 | 0.038328 | 3200 | Shrub and Brushland | PB-06 | Boundary Canal Phase II, Stormwater Improvement | Retention | 1,633.0 | 100% | 1,633.00 | 176.1 | 100% | 176.1 | 633.2254 | City of Palm Bay | N/A | Boundary Canal Phase II Stormwater Improvement | Not provided. | On-line Retention BMPs | Completed | 2014 |  |  | A | 633 | Not provided | Not provided | Not provided | Not provided | N/A | Structural | 2013 | Central Indian River Lagoon | Not provided | Not provided | Not provided | Table 5 & TA | yes | 79.4443 | 295.2005
7414 | Natural Lands | Central IRL | A | IR12-21 | 0.56 | 0.48 | 0.54482 | 5.601 | 0.52543 | 3.0515 | 0.28627 | 6460 | Mixed scrub-shrub wetland | PB-06 | Boundary Canal Phase II, Stormwater Improvement | Retention | 1,633.0 | 100% | 1,633.00 | 176.1 | 100% | 176.1 | 633.2254 | City of Palm Bay | N/A | Boundary Canal Phase II Stormwater Improvement | Not provided. | On-line Retention BMPs | Completed | 2014 |  |  | A | 633 | Not provided | Not provided | Not provided | Not provided | N/A | Structural | 2013 | Central Indian River Lagoon | Not provided | Not provided | Not provided | Table 5 & TA | yes | 186.5411 | 2204.7995
7415 | Natural Lands | Central IRL | A | IR12-21 | 0.56 | 0.48 | 0.61776 | 4.774 | 0.28397 | 2.9492 | 0.17543 | 4110 | Pine flatwoods | PB-06 | Boundary Canal Phase II, Stormwater Improvement | Retention | 1,633.0 | 100% | 1,633.00 | 176.1 | 100% | 176.1 | 633.2254 | City of Palm Bay | N/A | Boundary Canal Phase II Stormwater Improvement | Not provided. | On-line Retention BMPs | Completed | 2014 |  |  | A | 633 | Not provided | Not provided | Not provided | Not provided | N/A | Structural | 2013 | Central Indian River Lagoon | Not provided | Not provided | Not provided | Table 5 & TA | yes | 200 | 2500
7416 | Natural Lands | Central IRL | A | IR12-21 | 0.56 | 0.48 | 0.23019 | 5.4754 | 0.59733 | 1.2604 | 0.1375 | 3200 | Shrub and Brushland | PB-06 | Boundary Canal Phase II, Stormwater Improvement | Retention | 1,633.0 | 100% | 1,633.00 | 176.1 | 100% | 176.1 | 633.2254 | City of Palm Bay | N/A | Boundary Canal Phase II Stormwater Improvement | Not provided. | On-line Retention BMPs | Completed | 2014 |  |  | A | 633 | Not provided | Not provided | Not provided | Not provided | N/A | Structural | 2013 | Central Indian River Lagoon | Not provided | Not provided | Not provided | Table 5 & TA | yes | 198.1995 | 931.5445
7417 | Natural Lands | Central IRL | A | IR12-21 | 0.56 | 0.48 | 0.31688 | 5.4754 | 0.59733 | 1.735 | 0.18928 | 6430 | Wet prairies | PB-06 | Boundary Canal Phase II, Stormwater Improvement | Retention | 1,633.0 | 100% | 1,633.00 | 176.1 | 100% | 176.1 | 633.2254 | City of Palm Bay | N/A | Boundary Canal Phase II Stormwater Improvement | Not provided. | On-line Retention BMPs | Completed | 2014 |  |  | A | 633 | Not provided | Not provided | Not provided | Not provided | N/A | Structural | 2013 | Central Indian River Lagoon | Not provided | Not provided | Not provided | Table 5 & TA | yes | 156.9149 | 1282.36
7418 | Agricultural Lands | Central IRL | A | IR12-21 | 0.56 | 0.48 | 0.39961 | 4.3475 | 0.60475 | 1.7373 | 0.24166 | 2430 | Ornamentals | PB-06 | Boundary Canal Phase II, Stormwater Improvement | Retention | 1,633.0 | 100% | 1,633.00 | 176.1 | 100% | 176.1 | 633.2254 | City of Palm Bay | N/A | Boundary Canal Phase II Stormwater Improvement | Not provided. | On-line Retention BMPs | Completed | 2014 |  |  | A | 633 | Not provided | Not provided | Not provided | Not provided | N/A | Structural | 2013 | Central Indian River Lagoon | Not provided | Not provided | Not provided | Table 5 & TA | yes | 201.3297 | 1617.1687
7419 | Agricultural Lands | Central IRL | A | IR12-21 | 0.56 | 0.48 | 0.21815 | 4.3475 | 0.60475 | 0.94842 | 0.13193 | 3300 | Mixed Rangeland | PB-06 | Boundary Canal Phase II, Stormwater Improvement | Retention | 1,633.0 | 100% | 1,633.00 | 176.1 | 100% | 176.1 | 633.2254 | City of Palm Bay | N/A | Boundary Canal Phase II Stormwater Improvement | Not provided. | On-line Retention BMPs | Completed | 2014 |  |  | A | 633 | Not provided | Not provided | Not provided | Not provided | N/A | Structural | 2013 | Central Indian River Lagoon | Not provided | Not provided | Not provided | Table 5 & TA | yes | 121.5265 | 882.8313
7420 | Natural Lands | Central IRL | A | IR12-21 | 0.56 | 0.48 | 0.030898 | 5.3365 | 0.40528 | 0.16489 | 0.012522 | 3200 | Shrub and Brushland | PB-06 | Boundary Canal Phase II, Stormwater Improvement | Retention | 1,633.0 | 100% | 1,633.00 | 176.1 | 100% | 176.1 | 633.2254 | City of Palm Bay | N/A | Boundary Canal Phase II Stormwater Improvement | Not provided. | On-line Retention BMPs | Completed | 2014 |  |  | A | 633 | Not provided | Not provided | Not provided | Not provided | N/A | Structural | 2013 | Central Indian River Lagoon | Not provided | Not provided | Not provided | Table 5 & TA | yes | 60.2521 | 125.0392
7421 | Natural Lands | Central IRL | A | IR12-21 | 0.56 | 0.48 | 0.41977 | 5.3365 | 0.40528 | 2.2401 | 0.17012 | 4110 | Pine flatwoods | PB-06 | Boundary Canal Phase II, Stormwater Improvement | Retention | 1,633.0 | 100% | 1,633.00 | 176.1 | 100% | 176.1 | 633.2254 | City of Palm Bay | N/A | Boundary Canal Phase II Stormwater Improvement | Not provided. | On-line Retention BMPs | Completed | 2014 |  |  | A | 633 | Not provided | Not provided | Not provided | Not provided | N/A | Structural | 2013 | Central Indian River Lagoon | Not provided | Not provided | Not provided | Table 5 & TA | yes | 181.5861 | 1698.7489
7422 | Natural Lands | Central IRL | A | IR12-21 | 0.56 | 0.48 | 0.1671 | 5.3365 | 0.40528 | 0.8917 | 0.06772 | 6460 | Mixed scrub-shrub wetland | PB-06 | Boundary Canal Phase II, Stormwater Improvement | Retention | 1,633.0 | 100% | 1,633.00 | 176.1 | 100% | 176.1 | 633.2254 | City of Palm Bay | N/A | Boundary Canal Phase II Stormwater Improvement | Not provided. | On-line Retention BMPs | Completed | 2014 |  |  | A | 633 | Not provided | Not provided | Not provided | Not provided | N/A | Structural | 2013 | Central Indian River Lagoon | Not provided | Not provided | Not provided | Table 5 & TA | yes | 115.2302 | 676.2119
7423 | Natural Lands | Central IRL | A | IR12-21 | 0.56 | 0.48 | 0.47566 | 5.6677 | 0.6687 | 2.6959 | 0.31807 | 3200 | Shrub and Brushland | PB-06 | Boundary Canal Phase II, Stormwater Improvement | Retention | 1,633.0 | 100% | 1,633.00 | 176.1 | 100% | 176.1 | 633.2254 | City of Palm Bay | N/A | Boundary Canal Phase II Stormwater Improvement | Not provided. | On-line Retention BMPs | Completed | 2014 |  |  | A | 633 | Not provided | Not provided | Not provided | Not provided | N/A | Structural | 2013 | Central Indian River Lagoon | Not provided | Not provided | Not provided | Table 5 & TA | yes | 179.6638 | 1924.9159
7424 | Natural Lands | Central IRL | A | IR12-21 | 0.56 | 0.48 | 0.14211 | 5.6677 | 0.6687 | 0.80542 | 0.095027 | 6430 | Wet prairies | PB-06 | Boundary Canal Phase II, Stormwater Improvement | Retention | 1,633.0 | 100% | 1,633.00 | 176.1 | 100% | 176.1 | 633.2254 | City of Palm Bay | N/A | Boundary Canal Phase II Stormwater Improvement | Not provided. | On-line Retention BMPs | Completed | 2014 |  |  | A | 633 | Not provided | Not provided | Not provided | Not provided | N/A | Structural | 2013 | Central Indian River Lagoon | Not provided | Not provided | Not provided | Table 5 & TA | yes | 122.1878 | 575.0841
7425 | Natural Lands | Central IRL | A | IR12-21 | 0.56 | 0.48 | 0.61776 | 4.7939 | 0.29051 | 2.9615 | 0.17946 | 4110 | Pine flatwoods | PB-06 | Boundary Canal Phase II, Stormwater Improvement | Retention | 1,633.0 | 100% | 1,633.00 | 176.1 | 100% | 176.1 | 633.2254 | City of Palm Bay | N/A | Boundary Canal Phase II Stormwater Improvement | Not provided. | On-line Retention BMPs | Completed | 2014 |  |  | A | 633 | Not provided | Not provided | Not provided | Not provided | N/A | Structural | 2013 | Central Indian River Lagoon | Not provided | Not provided | Not provided | Table 5 & TA | yes | 200 | 2500
7426 | Natural Lands | Central IRL | A | IR12-21 | 0.56 | 0.48 | 0.61776 | 6.3957 | 0.61422 | 3.9511 | 0.37944 | 6460 | Mixed scrub-shrub wetland | PB-06 | Boundary Canal Phase II, Stormwater Improvement | Retention | 1,633.0 | 100% | 1,633.00 | 176.1 | 100% | 176.1 | 633.2254 | City of Palm Bay | N/A | Boundary Canal Phase II Stormwater Improvement | Not provided. | On-line Retention BMPs | Completed | 2014 |  |  | A | 633 | Not provided | Not provided | Not provided | Not provided | N/A | Structural | 2013 | Central Indian River Lagoon | Not provided | Not provided | Not provided | Table 5 & TA | yes | 200 | 2500
7427 | Agricultural Lands | Central IRL | A | IR12-21 | 0.56 | 0.48 | 0.28775 | 7.0013 | 1.0179 | 2.0146 | 0.29289 | 2430 | Ornamentals | PB-06 | Boundary Canal Phase II, Stormwater Improvement | Retention | 1,633.0 | 100% | 1,633.00 | 176.1 | 100% | 176.1 | 633.2254 | City of Palm Bay | N/A | Boundary Canal Phase II Stormwater Improvement | Not provided. | On-line Retention BMPs | Completed | 2014 |  |  | A | 633 | Not provided | Not provided | Not provided | Not provided | N/A | Structural | 2013 | Central Indian River Lagoon | Not provided | Not provided | Not provided | Table 5 & TA | yes | 146.5901 | 1164.4866
7428 | Town of Malabar | Central IRL | A | IR12-21 | 0.56 | 0.48 | 0.33001 | 7.0013 | 1.0179 | 2.3105 | 0.3359 | 1210 | Fixed Single Family Units | PB-06 | Boundary Canal Phase II, Stormwater Improvement | Retention | 1,633.0 | 100% | 1,633.00 | 176.1 | 100% | 176.1 | 633.2254 | City of Palm Bay | N/A | Boundary Canal Phase II Stormwater Improvement | Not provided. | On-line Retention BMPs | Completed | 2014 |  |  | A | 633 | Not provided | Not provided | Not provided | Not provided | N/A | Structural | 2013 | Central Indian River Lagoon | Not provided | Not provided | Not provided | Table 5 & TA | yes | 153.4311 | 1335.5134
7429 | Natural Lands | Central IRL | A | IR12-21 | 0.56 | 0.48 | 0.10983 | 4.4126 | 0.60332 | 0.48466 | 0.066265 | 4130 | Sand pine | PB-06 | Boundary Canal Phase II, Stormwater Improvement | Retention | 1,633.0 | 100% | 1,633.00 | 176.1 | 100% | 176.1 | 633.2254 | City of Palm Bay | N/A | Boundary Canal Phase II Stormwater Improvement | Not provided. | On-line Retention BMPs | Completed | 2014 |  |  | A | 633 | Not provided | Not provided | Not provided | Not provided | N/A | Structural | 2013 | Central Indian River Lagoon | Not provided | Not provided | Not provided | Table 5 & TA | yes | 117.7776 | 444.4846
7430 | Town of Malabar | Central IRL | A | IR12-21 | 0.56 | 0.48 | 0.026005 | 6.1166 | 0.50004 | 0.15907 | 0.013004 | 1200 | Residential, Medium Density-Two-five dwellingunits per acre | PB-06 | Boundary Canal Phase II, Stormwater Improvement | Retention | 1,633.0 | 100% | 1,633.00 | 176.1 | 100% | 176.1 | 633.2254 | City of Palm Bay | N/A | Boundary Canal Phase II Stormwater Improvement | Not provided. | On-line Retention BMPs | Completed | 2014 |  |  | A | 633 | Not provided | Not provided | Not provided | Not provided | N/A | Structural | 2013 | Central Indian River Lagoon | Not provided | Not provided | Not provided | Table 5 & TA | yes | 104.2188 | 105.2404
7431 | Natural Lands | Central IRL | A | IR12-21 | 0.56 | 0.48 | 0.58082 | 6.1166 | 0.50004 | 3.5527 | 0.29043 | 4110 | Pine flatwoods | PB-06 | Boundary Canal Phase II, Stormwater Improvement | Retention | 1,633.0 | 100% | 1,633.00 | 176.1 | 100% | 176.1 | 633.2254 | City of Palm Bay | N/A | Boundary Canal Phase II Stormwater Improvement | Not provided. | On-line Retention BMPs | Completed | 2014 |  |  | A | 633 | Not provided | Not provided | Not provided | Not provided | N/A | Structural | 2013 | Central Indian River Lagoon | Not provided | Not provided | Not provided | Table 5 & TA | yes | 194.0256 | 2350.5043
7432 | Natural Lands | Central IRL | A | IR12-21 | 0.56 | 0.48 | 0.61776 | 5.4141 | 0.74283 | 3.3446 | 0.4589 | 3200 | Shrub and Brushland | PB-06 | Boundary Canal Phase II, Stormwater Improvement | Retention | 1,633.0 | 100% | 1,633.00 | 176.1 | 100% | 176.1 | 633.2254 | City of Palm Bay | N/A | Boundary Canal Phase II Stormwater Improvement | Not provided. | On-line Retention BMPs | Completed | 2014 |  |  | A | 633 | Not provided | Not provided | Not provided | Not provided | N/A | Structural | 2013 | Central Indian River Lagoon | Not provided | Not provided | Not provided | Table 5 & TA | yes | 200 | 2500
7433 | Agricultural Lands | Central IRL | A | IR12-21 | 0.56 | 0.48 | 0.61732 | 3.9064 | 0.53461 | 2.4115 | 0.33003 | 3300 | Mixed Rangeland | PB-06 | Boundary Canal Phase II, Stormwater Improvement | Retention | 1,633.0 | 100% | 1,633.00 | 176.1 | 100% | 176.1 | 633.2254 | City of Palm Bay | N/A | Boundary Canal Phase II Stormwater Improvement | Not provided. | On-line Retention BMPs | Completed | 2014 |  |  | A | 633 | Not provided | Not provided | Not provided | Not provided | N/A | Structural | 2013 | Central Indian River Lagoon | Not provided | Not provided | Not provided | Table 5 & TA | yes | 200.2725 | 2498.2194
7434 | Natural Lands | Central IRL | A | IR12-21 | 0.56 | 0.48 | 0.00044 | 3.9064 | 0.53461 | 0.0017188 | 0.00023523 | 4110 | Pine flatwoods | PB-06 | Boundary Canal Phase II, Stormwater Improvement | Retention | 1,633.0 | 100% | 1,633.00 | 176.1 | 100% | 176.1 | 633.2254 | City of Palm Bay | N/A | Boundary Canal Phase II Stormwater Improvement | Not provided. | On-line Retention BMPs | Completed | 2014 |  |  | A | 633 | Not provided | Not provided | Not provided | Not provided | N/A | Structural | 2013 | Central Indian River Lagoon | Not provided | Not provided | Not provided | Table 5 & TA | yes | 9.2726 | 1.7806
7435 | Natural Lands | Central IRL | A | IR12-21 | 0.56 | 0.48 | 0.094209 | 6.7717 | 0.69432 | 0.63795 | 0.065411 | 3200 | Shrub and Brushland | PB-06 | Boundary Canal Phase II, Stormwater Improvement | Retention | 1,633.0 | 100% | 1,633.00 | 176.1 | 100% | 176.1 | 633.2254 | City of Palm Bay | N/A | Boundary Canal Phase II Stormwater Improvement | Not provided. | On-line Retention BMPs | Completed | 2014 |  |  | A | 633 | Not provided | Not provided | Not provided | Not provided | N/A | Structural | 2013 | Central Indian River Lagoon | Not provided | Not provided | Not provided | Table 5 & TA | yes | 105.3174 | 381.2485
7436 | Natural Lands | Central IRL | A | IR12-21 | 0.56 | 0.48 | 0.52355 | 6.7717 | 0.69432 | 3.5454 | 0.36352 | 6460 | Mixed scrub-shrub wetland | PB-06 | Boundary Canal Phase II, Stormwater Improvement | Retention | 1,633.0 | 100% | 1,633.00 | 176.1 | 100% | 176.1 | 633.2254 | City of Palm Bay | N/A | Boundary Canal Phase II Stormwater Improvement | Not provided. | On-line Retention BMPs | Completed | 2014 |  |  | A | 633 | Not provided | Not provided | Not provided | Not provided | N/A | Structural | 2013 | Central Indian River Lagoon | Not provided | Not provided | Not provided | Table 5 & TA | yes | 183.6935 | 2118.7515
7437 | Agricultural Lands | Central IRL | A | IR12-21 | 0.56 | 0.48 | 0.02152 | 4.0515 | 0.49119 | 0.087188 | 0.01057 | 3300 | Mixed Rangeland | PB-06 | Boundary Canal Phase II, Stormwater Improvement | Retention | 1,633.0 | 100% | 1,633.00 | 176.1 | 100% | 176.1 | 633.2254 | City of Palm Bay | N/A | Boundary Canal Phase II Stormwater Improvement | Not provided. | On-line Retention BMPs | Completed | 2014 |  |  | A | 633 | Not provided | Not provided | Not provided | Not provided | N/A | Structural | 2013 | Central Indian River Lagoon | Not provided | Not provided | Not provided | Table 5 & TA | yes | 47.3586 | 87.0881
7438 | Natural Lands | Central IRL | A | IR12-21 | 0.56 | 0.48 | 0.59624 | 4.0515 | 0.49119 | 2.4157 | 0.29287 | 6410 | Freshwater marshes | PB-06 | Boundary Canal Phase II, Stormwater Improvement | Retention | 1,633.0 | 100% | 1,633.00 | 176.1 | 100% | 176.1 | 633.2254 | City of Palm Bay | N/A | Boundary Canal Phase II Stormwater Improvement | Not provided. | On-line Retention BMPs | Completed | 2014 |  |  | A | 633 | Not provided | Not provided | Not provided | Not provided | N/A | Structural | 2013 | Central Indian River Lagoon | Not provided | Not provided | Not provided | Table 5 & TA | yes | 193.0405 | 2412.9119
7439 | Natural Lands | Central IRL | A | IR12-21 | 0.56 | 0.48 | 0.080546 | 4.7824 | 0.6542 | 0.38521 | 0.052693 | 3200 | Shrub and Brushland | PB-06 | Boundary Canal Phase II, Stormwater Improvement | Retention | 1,633.0 | 100% | 1,633.00 | 176.1 | 100% | 176.1 | 633.2254 | City of Palm Bay | N/A | Boundary Canal Phase II Stormwater Improvement | Not provided. | On-line Retention BMPs | Completed | 2014 |  |  | A | 633 | Not provided | Not provided | Not provided | Not provided | N/A | Structural | 2013 | Central Indian River Lagoon | Not provided | Not provided | Not provided | Table 5 & TA | yes | 114.6361 | 325.9573
7440 | Natural Lands | Central IRL | A | IR12-21 | 0.56 | 0.48 | 0.53722 | 4.7824 | 0.6542 | 2.5692 | 0.35145 | 4130 | Sand pine | PB-06 | Boundary Canal Phase II, Stormwater Improvement | Retention | 1,633.0 | 100% | 1,633.00 | 176.1 | 100% | 176.1 | 633.2254 | City of Palm Bay | N/A | Boundary Canal Phase II Stormwater Improvement | Not provided. | On-line Retention BMPs | Completed | 2014 |  |  | A | 633 | Not provided | Not provided | Not provided | Not provided | N/A | Structural | 2013 | Central Indian River Lagoon | Not provided | Not provided | Not provided | Table 5 & TA | yes | 185.9695 | 2174.0427
7441 | Natural Lands | Central IRL | A | IR12-21 | 0.56 | 0.48 | 0.067528 | 5.5952 | 0.55279 | 0.37783 | 0.037328 | 4340 | Hardwood Conifer Mixed | PB-06 | Boundary Canal Phase II, Stormwater Improvement | Retention | 1,633.0 | 100% | 1,633.00 | 176.1 | 100% | 176.1 | 633.2254 | City of Palm Bay | N/A | Boundary Canal Phase II Stormwater Improvement | Not provided. | On-line Retention BMPs | Completed | 2014 |  |  | A | 633 | Not provided | Not provided | Not provided | Not provided | N/A | Structural | 2013 | Central Indian River Lagoon | Not provided | Not provided | Not provided | Table 5 & TA | yes | 106.1155 | 273.2744
7442 | Natural Lands | Central IRL | A | IR12-21 | 0.56 | 0.48 | 0.021874 | 5.5952 | 0.55279 | 0.12239 | 0.012092 | 6410 | Freshwater marshes | PB-06 | Boundary Canal Phase II, Stormwater Improvement | Retention | 1,633.0 | 100% | 1,633.00 | 176.1 | 100% | 176.1 | 633.2254 | City of Palm Bay | N/A | Boundary Canal Phase II Stormwater Improvement | Not provided. | On-line Retention BMPs | Completed | 2014 |  |  | A | 633 | Not provided | Not provided | Not provided | Not provided | N/A | Structural | 2013 | Central Indian River Lagoon | Not provided | Not provided | Not provided | Table 5 & TA | yes | 50.2253 | 88.5208
7443 | Natural Lands | Central IRL | A | IR12-21 | 0.56 | 0.48 | 0.48112 | 5.5952 | 0.55279 | 2.692 | 0.26596 | 6460 | Mixed scrub-shrub wetland | PB-06 | Boundary Canal Phase II, Stormwater Improvement | Retention | 1,633.0 | 100% | 1,633.00 | 176.1 | 100% | 176.1 | 633.2254 | City of Palm Bay | N/A | Boundary Canal Phase II Stormwater Improvement | Not provided. | On-line Retention BMPs | Completed | 2014 |  |  | A | 633 | Not provided | Not provided | Not provided | Not provided | N/A | Structural | 2013 | Central Indian River Lagoon | Not provided | Not provided | Not provided | Table 5 & TA | yes | 192.6294 | 1947.0424
7444 | Natural Lands | Central IRL | A | IR12-21 | 0.56 | 0.48 | 0.51749 | 3.7409 | 0.50732 | 1.9359 | 0.26253 | 4340 | Hardwood Conifer Mixed | PB-06 | Boundary Canal Phase II, Stormwater Improvement | Retention | 1,633.0 | 100% | 1,633.00 | 176.1 | 100% | 176.1 | 633.2254 | City of Palm Bay | N/A | Boundary Canal Phase II Stormwater Improvement | Not provided. | On-line Retention BMPs | Completed | 2014 |  |  | A | 633 | Not provided | Not provided | Not provided | Not provided | N/A | Structural | 2013 | Central Indian River Lagoon | Not provided | Not provided | Not provided | Table 5 & TA | yes | 185.5679 | 2094.2239
7445 | Natural Lands | Central IRL | A | IR12-21 | 0.56 | 0.48 | 0.61776 | 4.4083 | 0.59138 | 2.7233 | 0.36533 | 3200 | Shrub and Brushland | PB-06 | Boundary Canal Phase II, Stormwater Improvement | Retention | 1,633.0 | 100% | 1,633.00 | 176.1 | 100% | 176.1 | 633.2254 | City of Palm Bay | N/A | Boundary Canal Phase II Stormwater Improvement | Not provided. | On-line Retention BMPs | Completed | 2014 |  |  | A | 633 | Not provided | Not provided | Not provided | Not provided | N/A | Structural | 2013 | Central Indian River Lagoon | Not provided | Not provided | Not provided | Table 5 & TA | yes | 200 | 2500
7446 | Natural Lands | Central IRL | A | IR12-21 | 0.56 | 0.48 | 0.026779 | 9.2742 | 1.3428 | 0.24836 | 0.035958 | 6460 | Mixed scrub-shrub wetland | PB-06 | Boundary Canal Phase II, Stormwater Improvement | Retention | 1,633.0 | 100% | 1,633.00 | 176.1 | 100% | 176.1 | 633.2254 | City of Palm Bay | N/A | Boundary Canal Phase II Stormwater Improvement | Not provided. | On-line Retention BMPs | Completed | 2014 |  |  | A | 633 | Not provided | Not provided | Not provided | Not provided | N/A | Structural | 2013 | Central Indian River Lagoon | Not provided | Not provided | Not provided | Table 5 & TA | yes | 104.3386 | 108.3725
7447 | Natural Lands | Central IRL | A | IR12-21 | 0.56 | 0.48 | 0.52412 | 4.642 | 0.52006 | 2.433 | 0.27258 | 3200 | Shrub and Brushland | PB-06 | Boundary Canal Phase II, Stormwater Improvement | Retention | 1,633.0 | 100% | 1,633.00 | 176.1 | 100% | 176.1 | 633.2254 | City of Palm Bay | N/A | Boundary Canal Phase II Stormwater Improvement | Not provided. | On-line Retention BMPs | Completed | 2014 |  |  | A | 633 | Not provided | Not provided | Not provided | Not provided | N/A | Structural | 2013 | Central Indian River Lagoon | Not provided | Not provided | Not provided | Table 5 & TA | yes | 184.9105 | 2121.0427
7448 | Natural Lands | Central IRL | A | IR12-21 | 0.56 | 0.48 | 0.093642 | 4.642 | 0.52006 | 0.43469 | 0.0487 | 4110 | Pine flatwoods | PB-06 | Boundary Canal Phase II, Stormwater Improvement | Retention | 1,633.0 | 100% | 1,633.00 | 176.1 | 100% | 176.1 | 633.2254 | City of Palm Bay | N/A | Boundary Canal Phase II Stormwater Improvement | Not provided. | On-line Retention BMPs | Completed | 2014 |  |  | A | 633 | Not provided | Not provided | Not provided | Not provided | N/A | Structural | 2013 | Central Indian River Lagoon | Not provided | Not provided | Not provided | Table 5 & TA | yes | 115.2122 | 378.9573
7449 | Agricultural Lands | Central IRL | A | IR12-21 | 0.56 | 0.48 | 0.54127 | 6.1166 | 0.64663 | 3.3107 | 0.35 | 3300 | Mixed Rangeland | PB-06 | Boundary Canal Phase II, Stormwater Improvement | Retention | 1,633.0 | 100% | 1,633.00 | 176.1 | 100% | 176.1 | 633.2254 | City of Palm Bay | N/A | Boundary Canal Phase II Stormwater Improvement | Not provided. | On-line Retention BMPs | Completed | 2014 |  |  | A | 633 | Not provided | Not provided | Not provided | Not provided | N/A | Structural | 2013 | Central Indian River Lagoon | Not provided | Not provided | Not provided | Table 5 & TA | yes | 192.3533 | 2190.4301
7450 | Natural Lands | Central IRL | A | IR12-21 | 0.56 | 0.48 | 0.076496 | 6.1166 | 0.64663 | 0.4679 | 0.049465 | 6430 | Wet prairies | PB-06 | Boundary Canal Phase II, Stormwater Improvement | Retention | 1,633.0 | 100% | 1,633.00 | 176.1 | 100% | 176.1 | 633.2254 | City of Palm Bay | N/A | Boundary Canal Phase II Stormwater Improvement | Not provided. | On-line Retention BMPs | Completed | 2014 |  |  | A | 633 | Not provided | Not provided | Not provided | Not provided | N/A | Structural | 2013 | Central Indian River Lagoon | Not provided | Not provided | Not provided | Table 5 & TA | yes | 108.8786 | 309.5699
7451 | Natural Lands | Central IRL | A | IR12-21 | 0.56 | 0.48 | 0.61776 | 4.5789 | 0.62615 | 2.8287 | 0.38681 | 3200 | Shrub and Brushland | PB-06 | Boundary Canal Phase II, Stormwater Improvement | Retention | 1,633.0 | 100% | 1,633.00 | 176.1 | 100% | 176.1 | 633.2254 | City of Palm Bay | N/A | Boundary Canal Phase II Stormwater Improvement | Not provided. | On-line Retention BMPs | Completed | 2014 |  |  | A | 633 | Not provided | Not provided | Not provided | Not provided | N/A | Structural | 2013 | Central Indian River Lagoon | Not provided | Not provided | Not provided | Table 5 & TA | yes | 200 | 2500
7452 | Natural Lands | Central IRL | A | IR12-21 | 0.56 | 0.48 | 0.15474 | 8.2402 | 1.1068 | 1.2751 | 0.17127 | 6410 | Freshwater marshes | PB-06 | Boundary Canal Phase II, Stormwater Improvement | Retention | 1,633.0 | 100% | 1,633.00 | 176.1 | 100% | 176.1 | 633.2254 | City of Palm Bay | N/A | Boundary Canal Phase II Stormwater Improvement | Not provided. | On-line Retention BMPs | Completed | 2014 |  |  | A | 633 | Not provided | Not provided | Not provided | Not provided | N/A | Structural | 2013 | Central Indian River Lagoon | Not provided | Not provided | Not provided | Table 5 & TA | yes | 125.0732 | 626.2271
7453 | City of Palm Bay | Central IRL | A | IR12-21 | 0.56 | 0.48 | 0.29418 | 8.2402 | 1.1068 | 2.4241 | 0.32559 | 1200 | Residential, Medium Density-Two-five dwellingunits per acre | PB-06 | Boundary Canal Phase II, Stormwater Improvement | Retention | 1,633.0 | 100% | 1,633.00 | 176.1 | 100% | 176.1 | 633.2254 | City of Palm Bay | N/A | Boundary Canal Phase II Stormwater Improvement | Not provided. | On-line Retention BMPs | Completed | 2014 |  |  | A | 633 | Not provided | Not provided | Not provided | Not provided | N/A | Structural | 2013 | Central Indian River Lagoon | Not provided | Not provided | Not provided | Table 5 & TA | yes | 147.6318 | 1190.5033
7454 | Natural Lands | Central IRL | A | IR12-21 | 0.56 | 0.48 | 0.61776 | 4.1905 | 0.20378 | 2.5888 | 0.12588 | 4110 | Pine flatwoods | PB-06 | Boundary Canal Phase II, Stormwater Improvement | Retention | 1,633.0 | 100% | 1,633.00 | 176.1 | 100% | 176.1 | 633.2254 | City of Palm Bay | N/A | Boundary Canal Phase II Stormwater Improvement | Not provided. | On-line Retention BMPs | Completed | 2014 |  |  | A | 633 | Not provided | Not provided | Not provided | Not provided | N/A | Structural | 2013 | Central Indian River Lagoon | Not provided | Not provided | Not provided | Table 5 & TA | yes | 200 | 2500
7455 | Natural Lands | Central IRL | A | IR12-21 | 0.56 | 0.48 | 0.034857 | 5.437 | 0.73168 | 0.18951 | 0.025504 | 4340 | Hardwood Conifer Mixed | PB-06 | Boundary Canal Phase II, Stormwater Improvement | Retention | 1,633.0 | 100% | 1,633.00 | 176.1 | 100% | 176.1 | 633.2254 | City of Palm Bay | N/A | Boundary Canal Phase II Stormwater Improvement | Not provided. | On-line Retention BMPs | Completed | 2014 |  |  | A | 633 | Not provided | Not provided | Not provided | Not provided | N/A | Structural | 2013 | Central Indian River Lagoon | Not provided | Not provided | Not provided | Table 5 & TA | yes | 56.2246 | 141.0602
7456 | Town of Malabar | Central IRL | A | IR12-21 | 0.56 | 0.48 | 0.12309 | 5.437 | 0.73168 | 0.66924 | 0.090063 | 1420 | Wholesale Sales and Services <Excluding warehouses associated with industrial use> | PB-06 | Boundary Canal Phase II, Stormwater Improvement | Retention | 1,633.0 | 100% | 1,633.00 | 176.1 | 100% | 176.1 | 633.2254 | City of Palm Bay | N/A | Boundary Canal Phase II Stormwater Improvement | Not provided. | On-line Retention BMPs | Completed | 2014 |  |  | A | 633 | Not provided | Not provided | Not provided | Not provided | N/A | Structural | 2013 | Central Indian River Lagoon | Not provided | Not provided | Not provided | Table 5 & TA | yes | 102.3923 | 498.1315
7457 | Natural Lands | Central IRL | A | IR12-21 | 0.56 | 0.48 | 0.026007 | 5.9734 | 0.76645 | 0.15535 | 0.019933 | 3200 | Shrub and Brushland | PB-06 | Boundary Canal Phase II, Stormwater Improvement | Retention | 1,633.0 | 100% | 1,633.00 | 176.1 | 100% | 176.1 | 633.2254 | City of Palm Bay | N/A | Boundary Canal Phase II Stormwater Improvement | Not provided. | On-line Retention BMPs | Completed | 2014 |  |  | A | 633 | Not provided | Not provided | Not provided | Not provided | N/A | Structural | 2013 | Central Indian River Lagoon | Not provided | Not provided | Not provided | Table 5 & TA | yes | 50.6872 | 105.2471
7458 | Agricultural Lands | Central IRL | A | IR12-21 | 0.56 | 0.48 | 0.59176 | 5.9734 | 0.76645 | 3.5348 | 0.45355 | 3300 | Mixed Rangeland | PB-06 | Boundary Canal Phase II, Stormwater Improvement | Retention | 1,633.0 | 100% | 1,633.00 | 176.1 | 100% | 176.1 | 633.2254 | City of Palm Bay | N/A | Boundary Canal Phase II Stormwater Improvement | Not provided. | On-line Retention BMPs | Completed | 2014 |  |  | A | 633 | Not provided | Not provided | Not provided | Not provided | N/A | Structural | 2013 | Central Indian River Lagoon | Not provided | Not provided | Not provided | Table 5 & TA | yes | 191.6944 | 2394.7529
7459 | Natural Lands | Central IRL | A | IR12-21 | 0.56 | 0.48 | 0.081265 | 6.5875 | 0.66434 | 0.53533 | 0.053988 | 3200 | Shrub and Brushland | PB-06 | Boundary Canal Phase II, Stormwater Improvement | Retention | 1,633.0 | 100% | 1,633.00 | 176.1 | 100% | 176.1 | 633.2254 | City of Palm Bay | N/A | Boundary Canal Phase II Stormwater Improvement | Not provided. | On-line Retention BMPs | Completed | 2014 |  |  | A | 633 | Not provided | Not provided | Not provided | Not provided | N/A | Structural | 2013 | Central Indian River Lagoon | Not provided | Not provided | Not provided | Table 5 & TA | yes | 116.1398 | 328.868
7460 | Natural Lands | Central IRL | A | IR12-21 | 0.56 | 0.48 | 0.5365 | 6.5875 | 0.66434 | 3.5342 | 0.35642 | 6460 | Mixed scrub-shrub wetland | PB-06 | Boundary Canal Phase II, Stormwater Improvement | Retention | 1,633.0 | 100% | 1,633.00 | 176.1 | 100% | 176.1 | 633.2254 | City of Palm Bay | N/A | Boundary Canal Phase II Stormwater Improvement | Not provided. | On-line Retention BMPs | Completed | 2014 |  |  | A | 633 | Not provided | Not provided | Not provided | Not provided | N/A | Structural | 2013 | Central Indian River Lagoon | Not provided | Not provided | Not provided | Table 5 & TA | yes | 186.6357 | 2171.132
7461 | Natural Lands | Central IRL | A | IR12-21 | 0.56 | 0.48 | 0.61776 | 4.6863 | 0.63996 | 2.895 | 0.39534 | 3200 | Shrub and Brushland | PB-06 | Boundary Canal Phase II, Stormwater Improvement | Retention | 1,633.0 | 100% | 1,633.00 | 176.1 | 100% | 176.1 | 633.2254 | City of Palm Bay | N/A | Boundary Canal Phase II Stormwater Improvement | Not provided. | On-line Retention BMPs | Completed | 2014 |  |  | A | 633 | Not provided | Not provided | Not provided | Not provided | N/A | Structural | 2013 | Central Indian River Lagoon | Not provided | Not provided | Not provided | Table 5 & TA | yes | 200 | 2500
7462 | Town of Malabar | Central IRL | A | IR12-21 | 0.56 | 0.48 | 0.011591 | 6.864 | 0.97472 | 0.079562 | 0.011298 | 1100 | Residential, Low Density-Less than two dwelling units/acre | PB-06 | Boundary Canal Phase II, Stormwater Improvement | Retention | 1,633.0 | 100% | 1,633.00 | 176.1 | 100% | 176.1 | 633.2254 | City of Palm Bay | N/A | Boundary Canal Phase II Stormwater Improvement | Not provided. | On-line Retention BMPs | Completed | 2014 |  |  | A | 633 | Not provided | Not provided | Not provided | Not provided | N/A | Structural | 2013 | Central Indian River Lagoon | Not provided | Not provided | Not provided | Table 5 & TA | yes | 101.8871 | 46.9079
7463 | Natural Lands | Central IRL | A | IR12-21 | 0.56 | 0.48 | 0.21703 | 6.864 | 0.97472 | 1.4897 | 0.21154 | 4110 | Pine flatwoods | PB-06 | Boundary Canal Phase II, Stormwater Improvement | Retention | 1,633.0 | 100% | 1,633.00 | 176.1 | 100% | 176.1 | 633.2254 | City of Palm Bay | N/A | Boundary Canal Phase II Stormwater Improvement | Not provided. | On-line Retention BMPs | Completed | 2014 |  |  | A | 633 | Not provided | Not provided | Not provided | Not provided | N/A | Structural | 2013 | Central Indian River Lagoon | Not provided | Not provided | Not provided | Table 5 & TA | yes | 135.1324 | 878.2992
7464 | Natural Lands | Central IRL | A | IR12-21 | 0.56 | 0.48 | 0.61776 | 4.8033 | 0.28712 | 2.9673 | 0.17737 | 4110 | Pine flatwoods | PB-06 | Boundary Canal Phase II, Stormwater Improvement | Retention | 1,633.0 | 100% | 1,633.00 | 176.1 | 100% | 176.1 | 633.2254 | City of Palm Bay | N/A | Boundary Canal Phase II Stormwater Improvement | Not provided. | On-line Retention BMPs | Completed | 2014 |  |  | A | 633 | Not provided | Not provided | Not provided | Not provided | N/A | Structural | 2013 | Central Indian River Lagoon | Not provided | Not provided | Not provided | Table 5 & TA | yes | 200 | 2500
7465 | Natural Lands | Central IRL | A | IR12-21 | 0.56 | 0.48 | 0.61776 | 4.0644 | 0.46649 | 2.5108 | 0.28818 | 4110 | Pine flatwoods | PB-06 | Boundary Canal Phase II, Stormwater Improvement | Retention | 1,633.0 | 100% | 1,633.00 | 176.1 | 100% | 176.1 | 633.2254 | City of Palm Bay | N/A | Boundary Canal Phase II Stormwater Improvement | Not provided. | On-line Retention BMPs | Completed | 2014 |  |  | A | 633 | Not provided | Not provided | Not provided | Not provided | N/A | Structural | 2013 | Central Indian River Lagoon | Not provided | Not provided | Not provided | Table 5 & TA | yes | 200 | 2500
7466 | Town of Malabar | Central IRL | A | IR12-21 | 0.56 | 0.48 | 0.03716 | 6.4331 | 0.59355 | 0.23906 | 0.022057 | 1200 | Residential, Medium Density-Two-five dwellingunits per acre | PB-06 | Boundary Canal Phase II, Stormwater Improvement | Retention | 1,633.0 | 100% | 1,633.00 | 176.1 | 100% | 176.1 | 633.2254 | City of Palm Bay | N/A | Boundary Canal Phase II Stormwater Improvement | Not provided. | On-line Retention BMPs | Completed | 2014 |  |  | A | 633 | Not provided | Not provided | Not provided | Not provided | N/A | Structural | 2013 | Central Indian River Lagoon | Not provided | Not provided | Not provided | Table 5 & TA | yes | 106.0245 | 150.383
7467 | Natural Lands | Central IRL | A | IR12-21 | 0.56 | 0.48 | 0.51687 | 6.4331 | 0.59355 | 3.3251 | 0.30679 | 4110 | Pine flatwoods | PB-06 | Boundary Canal Phase II, Stormwater Improvement | Retention | 1,633.0 | 100% | 1,633.00 | 176.1 | 100% | 176.1 | 633.2254 | City of Palm Bay | N/A | Boundary Canal Phase II Stormwater Improvement | Not provided. | On-line Retention BMPs | Completed | 2014 |  |  | A | 633 | Not provided | Not provided | Not provided | Not provided | N/A | Structural | 2013 | Central Indian River Lagoon | Not provided | Not provided | Not provided | Table 5 & TA | yes | 183.6728 | 2091.683
7468 | Natural Lands | Central IRL | A | IR12-21 | 0.56 | 0.48 | 0.61776 | 4.5602 | 0.61878 | 2.8171 | 0.38226 | 3200 | Shrub and Brushland | PB-06 | Boundary Canal Phase II, Stormwater Improvement | Retention | 1,633.0 | 100% | 1,633.00 | 176.1 | 100% | 176.1 | 633.2254 | City of Palm Bay | N/A | Boundary Canal Phase II Stormwater Improvement | Not provided. | On-line Retention BMPs | Completed | 2014 |  |  | A | 633 | Not provided | Not provided | Not provided | Not provided | N/A | Structural | 2013 | Central Indian River Lagoon | Not provided | Not provided | Not provided | Table 5 & TA | yes | 200 | 2500
7469 | Agricultural Lands | Central IRL | A | IR12-21 | 0.56 | 0.48 | 0.61776 | 4.1245 | 0.58331 | 2.548 | 0.36035 | 2430 | Ornamentals | PB-06 | Boundary Canal Phase II, Stormwater Improvement | Retention | 1,633.0 | 100% | 1,633.00 | 176.1 | 100% | 176.1 | 633.2254 | City of Palm Bay | N/A | Boundary Canal Phase II Stormwater Improvement | Not provided. | On-line Retention BMPs | Completed | 2014 |  |  | A | 633 | Not provided | Not provided | Not provided | Not provided | N/A | Structural | 2013 | Central Indian River Lagoon | Not provided | Not provided | Not provided | Table 5 & TA | yes | 200 | 2500
7470 | Natural Lands | Central IRL | A | IR12-21 | 0.56 | 0.48 | 0.61776 | 6.9034 | 0.68394 | 4.2647 | 0.42251 | 6460 | Mixed scrub-shrub wetland | PB-06 | Boundary Canal Phase II, Stormwater Improvement | Retention | 1,633.0 | 100% | 1,633.00 | 176.1 | 100% | 176.1 | 633.2254 | City of Palm Bay | N/A | Boundary Canal Phase II Stormwater Improvement | Not provided. | On-line Retention BMPs | Completed | 2014 |  |  | A | 633 | Not provided | Not provided | Not provided | Not provided | N/A | Structural | 2013 | Central Indian River Lagoon | Not provided | Not provided | Not provided | Table 5 & TA | yes | 200 | 2500
7471 | Natural Lands | Central IRL | A | IR12-21 | 0.56 | 0.48 | 0.61776 | 6.9323 | 0.68733 | 4.2825 | 0.42461 | 6460 | Mixed scrub-shrub wetland | PB-06 | Boundary Canal Phase II, Stormwater Improvement | Retention | 1,633.0 | 100% | 1,633.00 | 176.1 | 100% | 176.1 | 633.2254 | City of Palm Bay | N/A | Boundary Canal Phase II Stormwater Improvement | Not provided. | On-line Retention BMPs | Completed | 2014 |  |  | A | 633 | Not provided | Not provided | Not provided | Not provided | N/A | Structural | 2013 | Central Indian River Lagoon | Not provided | Not provided | Not provided | Table 5 & TA | yes | 200 | 2500
7472 | Agricultural Lands | Central IRL | A | IR12-21 | 0.56 | 0.48 | 0.61776 | 6.3008 | 0.67757 | 3.8924 | 0.41858 | 3300 | Mixed Rangeland | PB-06 | Boundary Canal Phase II, Stormwater Improvement | Retention | 1,633.0 | 100% | 1,633.00 | 176.1 | 100% | 176.1 | 633.2254 | City of Palm Bay | N/A | Boundary Canal Phase II Stormwater Improvement | Not provided. | On-line Retention BMPs | Completed | 2014 |  |  | A | 633 | Not provided | Not provided | Not provided | Not provided | N/A | Structural | 2013 | Central Indian River Lagoon | Not provided | Not provided | Not provided | Table 5 & TA | yes | 200 | 2500
7473 | Natural Lands | Central IRL | A | IR12-21 | 0.56 | 0.48 | 0.61776 | 5.052 | 0.32225 | 3.121 | 0.19908 | 4110 | Pine flatwoods | PB-06 | Boundary Canal Phase II, Stormwater Improvement | Retention | 1,633.0 | 100% | 1,633.00 | 176.1 | 100% | 176.1 | 633.2254 | City of Palm Bay | N/A | Boundary Canal Phase II Stormwater Improvement | Not provided. | On-line Retention BMPs | Completed | 2014 |  |  | A | 633 | Not provided | Not provided | Not provided | Not provided | N/A | Structural | 2013 | Central Indian River Lagoon | Not provided | Not provided | Not provided | Table 5 & TA | yes | 200 | 2500
7474 | Town of Malabar | Central IRL | A | IR12-21 | 0.56 | 0.48 | 0.0029307 | 5.284 | 0.74263 | 0.015486 | 0.0021764 | 1100 | Residential, Low Density-Less than two dwelling units/acre | PB-06 | Boundary Canal Phase II, Stormwater Improvement | Retention | 1,633.0 | 100% | 1,633.00 | 176.1 | 100% | 176.1 | 633.2254 | City of Palm Bay | N/A | Boundary Canal Phase II Stormwater Improvement | Not provided. | On-line Retention BMPs | Completed | 2014 |  |  | A | 633 | Not provided | Not provided | Not provided | Not provided | N/A | Structural | 2013 | Central Indian River Lagoon | Not provided | Not provided | Not provided | Table 5 & TA | yes | 64.8318 | 11.86
7475 | Agricultural Lands | Central IRL | A | IR12-21 | 0.56 | 0.48 | 0.091039 | 5.284 | 0.74263 | 0.48105 | 0.067608 | 2430 | Ornamentals | PB-06 | Boundary Canal Phase II, Stormwater Improvement | Retention | 1,633.0 | 100% | 1,633.00 | 176.1 | 100% | 176.1 | 633.2254 | City of Palm Bay | N/A | Boundary Canal Phase II Stormwater Improvement | Not provided. | On-line Retention BMPs | Completed | 2014 |  |  | A | 633 | Not provided | Not provided | Not provided | Not provided | N/A | Structural | 2013 | Central Indian River Lagoon | Not provided | Not provided | Not provided | Table 5 & TA | yes | 106.376 | 368.4238
7476 | Natural Lands | Central IRL | A | IR12-21 | 0.56 | 0.48 | 0.29159 | 5.284 | 0.74263 | 1.5408 | 0.21654 | 4340 | Hardwood Conifer Mixed | PB-06 | Boundary Canal Phase II, Stormwater Improvement | Retention | 1,633.0 | 100% | 1,633.00 | 176.1 | 100% | 176.1 | 633.2254 | City of Palm Bay | N/A | Boundary Canal Phase II Stormwater Improvement | Not provided. | On-line Retention BMPs | Completed | 2014 |  |  | A | 633 | Not provided | Not provided | Not provided | Not provided | N/A | Structural | 2013 | Central Indian River Lagoon | Not provided | Not provided | Not provided | Table 5 & TA | yes | 158.8442 | 1180.0213
7477 | Town of Malabar | Central IRL | A | IR12-21 | 0.56 | 0.48 | 0.010332 | 5.284 | 0.74263 | 0.054596 | 0.0076731 | 8370 | Surface Water Collection Basin | PB-06 | Boundary Canal Phase II, Stormwater Improvement | Retention | 1,633.0 | 100% | 1,633.00 | 176.1 | 100% | 176.1 | 633.2254 | City of Palm Bay | N/A | Boundary Canal Phase II Stormwater Improvement | Not provided. | On-line Retention BMPs | Completed | 2014 |  |  | A | 633 | Not provided | Not provided | Not provided | Not provided | N/A | Structural | 2013 | Central Indian River Lagoon | Not provided | Not provided | Not provided | Table 5 & TA | yes | 34.1328 | 41.8135
7478 | Town of Malabar | Central IRL | A | IR12-21 | 0.56 | 0.48 | 0.14041 | 5.284 | 0.74263 | 0.7419 | 0.10427 | 1210 | Fixed Single Family Units | PB-06 | Boundary Canal Phase II, Stormwater Improvement | Retention | 1,633.0 | 100% | 1,633.00 | 176.1 | 100% | 176.1 | 633.2254 | City of Palm Bay | N/A | Boundary Canal Phase II Stormwater Improvement | Not provided. | On-line Retention BMPs | Completed | 2014 |  |  | A | 633 | Not provided | Not provided | Not provided | Not provided | N/A | Structural | 2013 | Central Indian River Lagoon | Not provided | Not provided | Not provided | Table 5 & TA | yes | 99.5541 | 568.2019
7479 | Town of Malabar | Central IRL | A | IR12-21 | 0.56 | 0.48 | 0.081466 | 5.284 | 0.74263 | 0.43046 | 0.060498 | 1420 | Wholesale Sales and Services <Excluding warehouses associated with industrial use> | PB-06 | Boundary Canal Phase II, Stormwater Improvement | Retention | 1,633.0 | 100% | 1,633.00 | 176.1 | 100% | 176.1 | 633.2254 | City of Palm Bay | N/A | Boundary Canal Phase II Stormwater Improvement | Not provided. | On-line Retention BMPs | Completed | 2014 |  |  | A | 633 | Not provided | Not provided | Not provided | Not provided | N/A | Structural | 2013 | Central Indian River Lagoon | Not provided | Not provided | Not provided | Table 5 & TA | yes | 72.6487 | 329.6795
7480 | Town of Malabar | Central IRL | A | IR12-21 | 0.56 | 0.48 | 0.0016947 | 9.4713 | 1.3923 | 0.016051 | 0.0023595 | 1210 | Fixed Single Family Units | PB-06 | Boundary Canal Phase II, Stormwater Improvement | Retention | 1,633.0 | 100% | 1,633.00 | 176.1 | 100% | 176.1 | 633.2254 | City of Palm Bay | N/A | Boundary Canal Phase II Stormwater Improvement | Not provided. | On-line Retention BMPs | Completed | 2014 |  |  | A | 633 | Not provided | Not provided | Not provided | Not provided | N/A | Structural | 2013 | Central Indian River Lagoon | Not provided | Not provided | Not provided | Table 5 & TA | yes | 15.5064 | 6.8581
7481 | Natural Lands | Central IRL | A | IR12-21 | 0.56 | 0.48 | 0.61776 | 4.0495 | 0.46455 | 2.5016 | 0.28698 | 4110 | Pine flatwoods | PB-06 | Boundary Canal Phase II, Stormwater Improvement | Retention | 1,633.0 | 100% | 1,633.00 | 176.1 | 100% | 176.1 | 633.2254 | City of Palm Bay | N/A | Boundary Canal Phase II Stormwater Improvement | Not provided. | On-line Retention BMPs | Completed | 2014 |  |  | A | 633 | Not provided | Not provided | Not provided | Not provided | N/A | Structural | 2013 | Central Indian River Lagoon | Not provided | Not provided | Not provided | Table 5 & TA | yes | 200 | 2500
7482 | Agricultural Lands | Central IRL | A | IR12-21 | 0.56 | 0.48 | 0.61776 | 6.3187 | 0.67978 | 3.9035 | 0.41995 | 3300 | Mixed Rangeland | PB-06 | Boundary Canal Phase II, Stormwater Improvement | Retention | 1,633.0 | 100% | 1,633.00 | 176.1 | 100% | 176.1 | 633.2254 | City of Palm Bay | N/A | Boundary Canal Phase II Stormwater Improvement | Not provided. | On-line Retention BMPs | Completed | 2014 |  |  | A | 633 | Not provided | Not provided | Not provided | Not provided | N/A | Structural | 2013 | Central Indian River Lagoon | Not provided | Not provided | Not provided | Table 5 & TA | yes | 200 | 2500
7483 | Natural Lands | Central IRL | A | IR12-21 | 0.56 | 0.48 | 0.28852 | 5.5648 | 0.62858 | 1.6055 | 0.18136 | 3200 | Shrub and Brushland | PB-06 | Boundary Canal Phase II, Stormwater Improvement | Retention | 1,633.0 | 100% | 1,633.00 | 176.1 | 100% | 176.1 | 633.2254 | City of Palm Bay | N/A | Boundary Canal Phase II Stormwater Improvement | Not provided. | On-line Retention BMPs | Completed | 2014 |  |  | A | 633 | Not provided | Not provided | Not provided | Not provided | N/A | Structural | 2013 | Central Indian River Lagoon | Not provided | Not provided | Not provided | Table 5 & TA | yes | 148.8278 | 1167.5983
7484 | Natural Lands | Central IRL | A | IR12-21 | 0.56 | 0.48 | 0.24276 | 5.5648 | 0.62858 | 1.3509 | 0.15259 | 6430 | Wet prairies | PB-06 | Boundary Canal Phase II, Stormwater Improvement | Retention | 1,633.0 | 100% | 1,633.00 | 176.1 | 100% | 176.1 | 633.2254 | City of Palm Bay | N/A | Boundary Canal Phase II Stormwater Improvement | Not provided. | On-line Retention BMPs | Completed | 2014 |  |  | A | 633 | Not provided | Not provided | Not provided | Not provided | N/A | Structural | 2013 | Central Indian River Lagoon | Not provided | Not provided | Not provided | Table 5 & TA | yes | 140.5694 | 982.414
7485 | Natural Lands | Central IRL | A | IR12-21 | 0.56 | 0.48 | 0.34658 | 4.4844 | 0.57266 | 1.5542 | 0.19847 | 3200 | Shrub and Brushland | PB-06 | Boundary Canal Phase II, Stormwater Improvement | Retention | 1,633.0 | 100% | 1,633.00 | 176.1 | 100% | 176.1 | 633.2254 | City of Palm Bay | N/A | Boundary Canal Phase II Stormwater Improvement | Not provided. | On-line Retention BMPs | Completed | 2014 |  |  | A | 633 | Not provided | Not provided | Not provided | Not provided | N/A | Structural | 2013 | Central Indian River Lagoon | Not provided | Not provided | Not provided | Table 5 & TA | yes | 166.1851 | 1402.5456
7486 | Natural Lands | Central IRL | A | IR12-21 | 0.56 | 0.48 | 0.20414 | 4.4844 | 0.57266 | 0.91545 | 0.1169 | 4130 | Sand pine | PB-06 | Boundary Canal Phase II, Stormwater Improvement | Retention | 1,633.0 | 100% | 1,633.00 | 176.1 | 100% | 176.1 | 633.2254 | City of Palm Bay | N/A | Boundary Canal Phase II Stormwater Improvement | Not provided. | On-line Retention BMPs | Completed | 2014 |  |  | A | 633 | Not provided | Not provided | Not provided | Not provided | N/A | Structural | 2013 | Central Indian River Lagoon | Not provided | Not provided | Not provided | Table 5 & TA | yes | 133.0516 | 826.1248
7487 | Natural Lands | Central IRL | A | IR12-21 | 0.56 | 0.48 | 0.067047 | 4.4844 | 0.57266 | 0.30067 | 0.038395 | 6250 | Hydric pine flatwoods | PB-06 | Boundary Canal Phase II, Stormwater Improvement | Retention | 1,633.0 | 100% | 1,633.00 | 176.1 | 100% | 176.1 | 633.2254 | City of Palm Bay | N/A | Boundary Canal Phase II Stormwater Improvement | Not provided. | On-line Retention BMPs | Completed | 2014 |  |  | A | 633 | Not provided | Not provided | Not provided | Not provided | N/A | Structural | 2013 | Central Indian River Lagoon | Not provided | Not provided | Not provided | Table 5 & TA | yes | 65.6 | 271.3296
7488 | Natural Lands | Central IRL | A | IR12-21 | 0.56 | 0.48 | 0.011461 | 4.7337 | 0.41543 | 0.054254 | 0.0047614 | 4110 | Pine flatwoods | PB-06 | Boundary Canal Phase II, Stormwater Improvement | Retention | 1,633.0 | 100% | 1,633.00 | 176.1 | 100% | 176.1 | 633.2254 | City of Palm Bay | N/A | Boundary Canal Phase II Stormwater Improvement | Not provided. | On-line Retention BMPs | Completed | 2014 |  |  | A | 633 | Not provided | Not provided | Not provided | Not provided | N/A | Structural | 2013 | Central Indian River Lagoon | Not provided | Not provided | Not provided | Table 5 & TA | yes | 33.0956 | 46.3823
7489 | Natural Lands | Central IRL | A | IR12-21 | 0.56 | 0.48 | 0.6063 | 4.7337 | 0.41543 | 2.87 | 0.25188 | 6430 | Wet prairies | PB-06 | Boundary Canal Phase II, Stormwater Improvement | Retention | 1,633.0 | 100% | 1,633.00 | 176.1 | 100% | 176.1 | 633.2254 | City of Palm Bay | N/A | Boundary Canal Phase II Stormwater Improvement | Not provided. | On-line Retention BMPs | Completed | 2014 |  |  | A | 633 | Not provided | Not provided | Not provided | Not provided | N/A | Structural | 2013 | Central Indian River Lagoon | Not provided | Not provided | Not provided | Table 5 & TA | yes | 194.3941 | 2453.6177
7490 | Town of Malabar | Central IRL | A | IR12-21 | 0.56 | 0.48 | 0.012657 | 5.5946 | 0.73857 | 0.070812 | 0.0093483 | 1100 | Residential, Low Density-Less than two dwelling units/acre | PB-06 | Boundary Canal Phase II, Stormwater Improvement | Retention | 1,633.0 | 100% | 1,633.00 | 176.1 | 100% | 176.1 | 633.2254 | City of Palm Bay | N/A | Boundary Canal Phase II Stormwater Improvement | Not provided. | On-line Retention BMPs | Completed | 2014 |  |  | A | 633 | Not provided | Not provided | Not provided | Not provided | N/A | Structural | 2013 | Central Indian River Lagoon | Not provided | Not provided | Not provided | Table 5 & TA | yes | 102.0495 | 51.2222
7491 | Natural Lands | Central IRL | A | IR12-21 | 0.56 | 0.48 | 0.16142 | 5.5946 | 0.73857 | 0.90309 | 0.11922 | 3200 | Shrub and Brushland | PB-06 | Boundary Canal Phase II, Stormwater Improvement | Retention | 1,633.0 | 100% | 1,633.00 | 176.1 | 100% | 176.1 | 633.2254 | City of Palm Bay | N/A | Boundary Canal Phase II Stormwater Improvement | Not provided. | On-line Retention BMPs | Completed | 2014 |  |  | A | 633 | Not provided | Not provided | Not provided | Not provided | N/A | Structural | 2013 | Central Indian River Lagoon | Not provided | Not provided | Not provided | Table 5 & TA | yes | 126.1304 | 653.253
7492 | Natural Lands | Central IRL | A | IR12-21 | 0.56 | 0.48 | 0.55484 | 4.4312 | 0.50673 | 2.4586 | 0.28115 | 3200 | Shrub and Brushland | PB-06 | Boundary Canal Phase II, Stormwater Improvement | Retention | 1,633.0 | 100% | 1,633.00 | 176.1 | 100% | 176.1 | 633.2254 | City of Palm Bay | N/A | Boundary Canal Phase II Stormwater Improvement | Not provided. | On-line Retention BMPs | Completed | 2014 |  |  | A | 633 | Not provided | Not provided | Not provided | Not provided | N/A | Structural | 2013 | Central Indian River Lagoon | Not provided | Not provided | Not provided | Table 5 & TA | yes | 189.876 | 2245.3544
7493 | Natural Lands | Central IRL | A | IR12-21 | 0.56 | 0.48 | 0.062924 | 4.4312 | 0.50673 | 0.27883 | 0.031885 | 4110 | Pine flatwoods | PB-06 | Boundary Canal Phase II, Stormwater Improvement | Retention | 1,633.0 | 100% | 1,633.00 | 176.1 | 100% | 176.1 | 633.2254 | City of Palm Bay | N/A | Boundary Canal Phase II Stormwater Improvement | Not provided. | On-line Retention BMPs | Completed | 2014 |  |  | A | 633 | Not provided | Not provided | Not provided | Not provided | N/A | Structural | 2013 | Central Indian River Lagoon | Not provided | Not provided | Not provided | Table 5 & TA | yes | 110.2476 | 254.6456
7494 | Natural Lands | Central IRL | A | IR12-21 | 0.56 | 0.48 | 0.0012336 | 4.7861 | 0.64461 | 0.005904 | 0.00079516 | 4340 | Hardwood Conifer Mixed | PB-06 | Boundary Canal Phase II, Stormwater Improvement | Retention | 1,633.0 | 100% | 1,633.00 | 176.1 | 100% | 176.1 | 633.2254 | City of Palm Bay | N/A | Boundary Canal Phase II Stormwater Improvement | Not provided. | On-line Retention BMPs | Completed | 2014 |  |  | A | 633 | Not provided | Not provided | Not provided | Not provided | N/A | Structural | 2013 | Central Indian River Lagoon | Not provided | Not provided | Not provided | Table 5 & TA | yes | 45.3978 | 4.9921
7495 | Natural Lands | Central IRL | A | IR12-21 | 0.56 | 0.48 | 0.36983 | 4.7861 | 0.64461 | 1.77 | 0.23839 | 4340 | Hardwood Conifer Mixed | PB-06 | Boundary Canal Phase II, Stormwater Improvement | Retention | 1,633.0 | 100% | 1,633.00 | 176.1 | 100% | 176.1 | 633.2254 | City of Palm Bay | N/A | Boundary Canal Phase II Stormwater Improvement | Not provided. | On-line Retention BMPs | Completed | 2014 |  |  | A | 633 | Not provided | Not provided | Not provided | Not provided | N/A | Structural | 2013 | Central Indian River Lagoon | Not provided | Not provided | Not provided | Table 5 & TA | yes | 158.8834 | 1496.64
7496 | Town of Malabar | Central IRL | A | IR12-21 | 0.56 | 0.48 | 0.0095563 | 4.7861 | 0.64461 | 0.045737 | 0.0061601 | 8370 | Surface Water Collection Basin | PB-06 | Boundary Canal Phase II, Stormwater Improvement | Retention | 1,633.0 | 100% | 1,633.00 | 176.1 | 100% | 176.1 | 633.2254 | City of Palm Bay | N/A | Boundary Canal Phase II Stormwater Improvement | Not provided. | On-line Retention BMPs | Completed | 2014 |  |  | A | 633 | Not provided | Not provided | Not provided | Not provided | N/A | Structural | 2013 | Central Indian River Lagoon | Not provided | Not provided | Not provided | Table 5 & TA | yes | 31.0973 | 38.6729
7497 | Town of Malabar | Central IRL | A | IR12-21 | 0.56 | 0.48 | 0.23715 | 4.7861 | 0.64461 | 1.135 | 0.15287 | 1420 | Wholesale Sales and Services <Excluding warehouses associated with industrial use> | PB-06 | Boundary Canal Phase II, Stormwater Improvement | Retention | 1,633.0 | 100% | 1,633.00 | 176.1 | 100% | 176.1 | 633.2254 | City of Palm Bay | N/A | Boundary Canal Phase II Stormwater Improvement | Not provided. | On-line Retention BMPs | Completed | 2014 |  |  | A | 633 | Not provided | Not provided | Not provided | Not provided | N/A | Structural | 2013 | Central Indian River Lagoon | Not provided | Not provided | Not provided | Table 5 & TA | yes | 138.398 | 959.6951
7498 | Natural Lands | Central IRL | A | IR12-21 | 0.56 | 0.48 | 0.45818 | 5.5473 | 0.63981 | 2.5417 | 0.29315 | 4130 | Sand pine | PB-06 | Boundary Canal Phase II, Stormwater Improvement | Retention | 1,633.0 | 100% | 1,633.00 | 176.1 | 100% | 176.1 | 633.2254 | City of Palm Bay | N/A | Boundary Canal Phase II Stormwater Improvement | Not provided. | On-line Retention BMPs | Completed | 2014 |  |  | A | 633 | Not provided | Not provided | Not provided | Not provided | N/A | Structural | 2013 | Central Indian River Lagoon | Not provided | Not provided | Not provided | Table 5 & TA | yes | 170.5895 | 1854.1858
7499 | Natural Lands | Central IRL | A | IR12-21 | 0.56 | 0.48 | 0.15958 | 5.5473 | 0.63981 | 0.88526 | 0.1021 | 6460 | Mixed scrub-shrub wetland | PB-06 | Boundary Canal Phase II, Stormwater Improvement | Retention | 1,633.0 | 100% | 1,633.00 | 176.1 | 100% | 176.1 | 633.2254 | City of Palm Bay | N/A | Boundary Canal Phase II Stormwater Improvement | Not provided. | On-line Retention BMPs | Completed | 2014 |  |  | A | 633 | Not provided | Not provided | Not provided | Not provided | N/A | Structural | 2013 | Central Indian River Lagoon | Not provided | Not provided | Not provided | Table 5 & TA | yes | 131.5111 | 645.8142
7500 | Natural Lands | Central IRL | A | IR12-21 | 0.56 | 0.48 | 0.61776 | 4.1284 | 0.19851 | 2.5504 | 0.12263 | 4110 | Pine flatwoods | PB-06 | Boundary Canal Phase II, Stormwater Improvement | Retention | 1,633.0 | 100% | 1,633.00 | 176.1 | 100% | 176.1 | 633.2254 | City of Palm Bay | N/A | Boundary Canal Phase II Stormwater Improvement | Not provided. | On-line Retention BMPs | Completed | 2014 |  |  | A | 633 | Not provided | Not provided | Not provided | Not provided | N/A | Structural | 2013 | Central Indian River Lagoon | Not provided | Not provided | Not provided | Table 5 & TA | yes | 200 | 2500
7501 | Agricultural Lands | Central IRL | A | IR12-21 | 0.56 | 0.48 | 0.048898 | 4.0707 | 0.43398 | 0.19905 | 0.021221 | 3300 | Mixed Rangeland | PB-06 | Boundary Canal Phase II, Stormwater Improvement | Retention | 1,633.0 | 100% | 1,633.00 | 176.1 | 100% | 176.1 | 633.2254 | City of Palm Bay | N/A | Boundary Canal Phase II Stormwater Improvement | Not provided. | On-line Retention BMPs | Completed | 2014 |  |  | A | 633 | Not provided | Not provided | Not provided | Not provided | N/A | Structural | 2013 | Central Indian River Lagoon | Not provided | Not provided | Not provided | Table 5 & TA | yes | 68.5708 | 197.8828
7502 | Natural Lands | Central IRL | A | IR12-21 | 0.56 | 0.48 | 0.56554 | 4.0707 | 0.43398 | 2.3022 | 0.24544 | 4340 | Hardwood Conifer Mixed | PB-06 | Boundary Canal Phase II, Stormwater Improvement | Retention | 1,633.0 | 100% | 1,633.00 | 176.1 | 100% | 176.1 | 633.2254 | City of Palm Bay | N/A | Boundary Canal Phase II Stormwater Improvement | Not provided. | On-line Retention BMPs | Completed | 2014 |  |  | A | 633 | Not provided | Not provided | Not provided | Not provided | N/A | Structural | 2013 | Central Indian River Lagoon | Not provided | Not provided | Not provided | Table 5 & TA | yes | 200.9532 | 2288.6781
7503 | Natural Lands | Central IRL | A | IR12-21 | 0.56 | 0.48 | 0.0033209 | 4.0707 | 0.43398 | 0.013518 | 0.0014412 | 4130 | Sand pine | PB-06 | Boundary Canal Phase II, Stormwater Improvement | Retention | 1,633.0 | 100% | 1,633.00 | 176.1 | 100% | 176.1 | 633.2254 | City of Palm Bay | N/A | Boundary Canal Phase II Stormwater Improvement | Not provided. | On-line Retention BMPs | Completed | 2014 |  |  | A | 633 | Not provided | Not provided | Not provided | Not provided | N/A | Structural | 2013 | Central Indian River Lagoon | Not provided | Not provided | Not provided | Table 5 & TA | yes | 19.3995 | 13.4391
7504 | Agricultural Lands | Central IRL | A | IR12-21 | 0.56 | 0.48 | 0.25397 | 4.2588 | 0.58945 | 1.0816 | 0.1497 | 2430 | Ornamentals | PB-06 | Boundary Canal Phase II, Stormwater Improvement | Retention | 1,633.0 | 100% | 1,633.00 | 176.1 | 100% | 176.1 | 633.2254 | City of Palm Bay | N/A | Boundary Canal Phase II Stormwater Improvement | Not provided. | On-line Retention BMPs | Completed | 2014 |  |  | A | 633 | Not provided | Not provided | Not provided | Not provided | N/A | Structural | 2013 | Central Indian River Lagoon | Not provided | Not provided | Not provided | Table 5 & TA | yes | 141.1372 | 1027.7674
7505 | Natural Lands | Central IRL | A | IR12-21 | 0.56 | 0.48 | 0.3638 | 4.2588 | 0.58945 | 1.5494 | 0.21444 | 3200 | Shrub and Brushland | PB-06 | Boundary Canal Phase II, Stormwater Improvement | Retention | 1,633.0 | 100% | 1,633.00 | 176.1 | 100% | 176.1 | 633.2254 | City of Palm Bay | N/A | Boundary Canal Phase II Stormwater Improvement | Not provided. | On-line Retention BMPs | Completed | 2014 |  |  | A | 633 | Not provided | Not provided | Not provided | Not provided | N/A | Structural | 2013 | Central Indian River Lagoon | Not provided | Not provided | Not provided | Table 5 & TA | yes | 158.9158 | 1472.2326
7506 | Natural Lands | Central IRL | A | IR12-21 | 0.56 | 0.48 | 0.19592 | 5.2158 | 0.71335 | 1.0219 | 0.13976 | 4130 | Sand pine | PB-06 | Boundary Canal Phase II, Stormwater Improvement | Retention | 1,633.0 | 100% | 1,633.00 | 176.1 | 100% | 176.1 | 633.2254 | City of Palm Bay | N/A | Boundary Canal Phase II Stormwater Improvement | Not provided. | On-line Retention BMPs | Completed | 2014 |  |  | A | 633 | Not provided | Not provided | Not provided | Not provided | N/A | Structural | 2013 | Central Indian River Lagoon | Not provided | Not provided | Not provided | Table 5 & TA | yes | 118.3027 | 792.8428
7507 | City of Palm Bay | Central IRL | A | IR12-21 | 0.56 | 0.48 | 0.076156 | 5.2158 | 0.71335 | 0.39721 | 0.054325 | 1740 | Medical and Health Care | PB-06 | Boundary Canal Phase II, Stormwater Improvement | Retention | 1,633.0 | 100% | 1,633.00 | 176.1 | 100% | 176.1 | 633.2254 | City of Palm Bay | N/A | Boundary Canal Phase II Stormwater Improvement | Not provided. | On-line Retention BMPs | Completed | 2014 |  |  | A | 633 | Not provided | Not provided | Not provided | Not provided | N/A | Structural | 2013 | Central Indian River Lagoon | Not provided | Not provided | Not provided | Table 5 & TA | yes | 108.0808 | 308.1913
7508 | Natural Lands | Central IRL | A | IR12-21 | 0.56 | 0.48 | 0.61776 | 5.5724 | 0.50261 | 3.4424 | 0.31049 | 6410 | Freshwater marshes | PB-06 | Boundary Canal Phase II, Stormwater Improvement | Retention | 1,633.0 | 100% | 1,633.00 | 176.1 | 100% | 176.1 | 633.2254 | City of Palm Bay | N/A | Boundary Canal Phase II Stormwater Improvement | Not provided. | On-line Retention BMPs | Completed | 2014 |  |  | A | 633 | Not provided | Not provided | Not provided | Not provided | N/A | Structural | 2013 | Central Indian River Lagoon | Not provided | Not provided | Not provided | Table 5 & TA | yes | 200 | 2500
7509 | Natural Lands | Central IRL | A | IR12-21 | 0.56 | 0.48 | 0.20917 | 5.4554 | 0.5718 | 1.1411 | 0.1196 | 3200 | Shrub and Brushland | PB-06 | Boundary Canal Phase II, Stormwater Improvement | Retention | 1,633.0 | 100% | 1,633.00 | 176.1 | 100% | 176.1 | 633.2254 | City of Palm Bay | N/A | Boundary Canal Phase II Stormwater Improvement | Not provided. | On-line Retention BMPs | Completed | 2014 |  |  | A | 633 | Not provided | Not provided | Not provided | Not provided | N/A | Structural | 2013 | Central Indian River Lagoon | Not provided | Not provided | Not provided | Table 5 & TA | yes | 192.6585 | 846.4832
7510 | Natural Lands | Central IRL | A | IR12-21 | 0.56 | 0.48 | 0.40859 | 5.4554 | 0.5718 | 2.2291 | 0.23364 | 6430 | Wet prairies | PB-06 | Boundary Canal Phase II, Stormwater Improvement | Retention | 1,633.0 | 100% | 1,633.00 | 176.1 | 100% | 176.1 | 633.2254 | City of Palm Bay | N/A | Boundary Canal Phase II Stormwater Improvement | Not provided. | On-line Retention BMPs | Completed | 2014 |  |  | A | 633 | Not provided | Not provided | Not provided | Not provided | N/A | Structural | 2013 | Central Indian River Lagoon | Not provided | Not provided | Not provided | Table 5 & TA | yes | 165.7574 | 1653.5168
7511 | Town of Malabar | Central IRL | A | IR12-21 | 0.56 | 0.48 | 0.094095 | 10.9143 | 1.973 | 1.027 | 0.18565 | 1200 | Residential, Medium Density-Two-five dwellingunits per acre | PB-06 | Boundary Canal Phase II, Stormwater Improvement | Retention | 1,633.0 | 100% | 1,633.00 | 176.1 | 100% | 176.1 | 633.2254 | City of Palm Bay | N/A | Boundary Canal Phase II Stormwater Improvement | Not provided. | On-line Retention BMPs | Completed | 2014 |  |  | A | 633 | Not provided | Not provided | Not provided | Not provided | N/A | Structural | 2013 | Central Indian River Lagoon | Not provided | Not provided | Not provided | Table 5 & TA | yes | 78.0631 | 380.7884
7512 | Town of Malabar | Central IRL | A | IR12-21 | 0.56 | 0.48 | 0.14014 | 10.9143 | 1.973 | 1.5296 | 0.2765 | 1210 | Fixed Single Family Units | PB-06 | Boundary Canal Phase II, Stormwater Improvement | Retention | 1,633.0 | 100% | 1,633.00 | 176.1 | 100% | 176.1 | 633.2254 | City of Palm Bay | N/A | Boundary Canal Phase II Stormwater Improvement | Not provided. | On-line Retention BMPs | Completed | 2014 |  |  | A | 633 | Not provided | Not provided | Not provided | Not provided | N/A | Structural | 2013 | Central Indian River Lagoon | Not provided | Not provided | Not provided | Table 5 & TA | yes | 98.0511 | 567.1346
7513 | Town of Malabar | Central IRL | A | IR12-21 | 0.56 | 0.48 | 0.38353 | 10.9143 | 1.973 | 4.1859 | 0.75669 | 1310 | Fixed Single Family Units | PB-06 | Boundary Canal Phase II, Stormwater Improvement | Retention | 1,633.0 | 100% | 1,633.00 | 176.1 | 100% | 176.1 | 633.2254 | City of Palm Bay | N/A | Boundary Canal Phase II Stormwater Improvement | Not provided. | On-line Retention BMPs | Completed | 2014 |  |  | A | 633 | Not provided | Not provided | Not provided | Not provided | N/A | Structural | 2013 | Central Indian River Lagoon | Not provided | Not provided | Not provided | Table 5 & TA | yes | 162.0989 | 1552.0771
7514 | Natural Lands | Central IRL | A | IR12-21 | 0.56 | 0.48 | 0.17842 | 8.0775 | 1.1496 | 1.4412 | 0.20511 | 4110 | Pine flatwoods | PB-06 | Boundary Canal Phase II, Stormwater Improvement | Retention | 1,633.0 | 100% | 1,633.00 | 176.1 | 100% | 176.1 | 633.2254 | City of Palm Bay | N/A | Boundary Canal Phase II Stormwater Improvement | Not provided. | On-line Retention BMPs | Completed | 2014 |  |  | A | 633 | Not provided | Not provided | Not provided | Not provided | N/A | Structural | 2013 | Central Indian River Lagoon | Not provided | Not provided | Not provided | Table 5 & TA | yes | 128.8926 | 722.0559
7515 | City of Palm Bay | Central IRL | A | IR12-21 | 0.56 | 0.48 | 0.00015098 | 9.212 | 1.3392 | 0.0013908 | 0.00020219 | 1200 | Residential, Medium Density-Two-five dwellingunits per acre | PB-06 | Boundary Canal Phase II, Stormwater Improvement | Retention | 1,633.0 | 100% | 1,633.00 | 176.1 | 100% | 176.1 | 633.2254 | City of Palm Bay | N/A | Boundary Canal Phase II Stormwater Improvement | Not provided. | On-line Retention BMPs | Completed | 2014 |  |  | A | 633 | Not provided | Not provided | Not provided | Not provided | N/A | Structural | 2013 | Central Indian River Lagoon | Not provided | Not provided | Not provided | Table 5 & TA | yes | 91.724 | 0.61098
7516 | City of Palm Bay | Central IRL | A | IR12-21 | 0.56 | 0.48 | 0.16648 | 9.212 | 1.3392 | 1.5336 | 0.22295 | 1740 | Medical and Health Care | PB-06 | Boundary Canal Phase II, Stormwater Improvement | Retention | 1,633.0 | 100% | 1,633.00 | 176.1 | 100% | 176.1 | 633.2254 | City of Palm Bay | N/A | Boundary Canal Phase II Stormwater Improvement | Not provided. | On-line Retention BMPs | Completed | 2014 |  |  | A | 633 | Not provided | Not provided | Not provided | Not provided | N/A | Structural | 2013 | Central Indian River Lagoon | Not provided | Not provided | Not provided | Table 5 & TA | yes | 121.2332 | 673.7072
7517 | Natural Lands | Central IRL | A | IR12-21 | 0.56 | 0.48 | 0.46846 | 5.4652 | 0.41442 | 2.5602 | 0.19414 | 4110 | Pine flatwoods | PB-06 | Boundary Canal Phase II, Stormwater Improvement | Retention | 1,633.0 | 100% | 1,633.00 | 176.1 | 100% | 176.1 | 633.2254 | City of Palm Bay | N/A | Boundary Canal Phase II Stormwater Improvement | Not provided. | On-line Retention BMPs | Completed | 2014 |  |  | A | 633 | Not provided | Not provided | Not provided | Not provided | N/A | Structural | 2013 | Central Indian River Lagoon | Not provided | Not provided | Not provided | Table 5 & TA | yes | 175.8835 | 1895.807
7518 | Natural Lands | Central IRL | A | IR12-21 | 0.56 | 0.48 | 0.1493 | 5.4652 | 0.41442 | 0.81594 | 0.061872 | 6430 | Wet prairies | PB-06 | Boundary Canal Phase II, Stormwater Improvement | Retention | 1,633.0 | 100% | 1,633.00 | 176.1 | 100% | 176.1 | 633.2254 | City of Palm Bay | N/A | Boundary Canal Phase II Stormwater Improvement | Not provided. | On-line Retention BMPs | Completed | 2014 |  |  | A | 633 | Not provided | Not provided | Not provided | Not provided | N/A | Structural | 2013 | Central Indian River Lagoon | Not provided | Not provided | Not provided | Table 5 & TA | yes | 126.0004 | 604.193
7519 | Natural Lands | Central IRL | A | IR12-21 | 0.56 | 0.48 | 0.61776 | 4.0092 | 0.45931 | 2.4768 | 0.28375 | 4110 | Pine flatwoods | PB-06 | Boundary Canal Phase II, Stormwater Improvement | Retention | 1,633.0 | 100% | 1,633.00 | 176.1 | 100% | 176.1 | 633.2254 | City of Palm Bay | N/A | Boundary Canal Phase II Stormwater Improvement | Not provided. | On-line Retention BMPs | Completed | 2014 |  |  | A | 633 | Not provided | Not provided | Not provided | Not provided | N/A | Structural | 2013 | Central Indian River Lagoon | Not provided | Not provided | Not provided | Table 5 & TA | yes | 200 | 2500
7520 | Natural Lands | Central IRL | A | IR12-21 | 0.56 | 0.48 | 0.61776 | 4.6248 | 0.56257 | 2.857 | 0.34754 | 3200 | Shrub and Brushland | PB-06 | Boundary Canal Phase II, Stormwater Improvement | Retention | 1,633.0 | 100% | 1,633.00 | 176.1 | 100% | 176.1 | 633.2254 | City of Palm Bay | N/A | Boundary Canal Phase II Stormwater Improvement | Not provided. | On-line Retention BMPs | Completed | 2014 |  |  | A | 633 | Not provided | Not provided | Not provided | Not provided | N/A | Structural | 2013 | Central Indian River Lagoon | Not provided | Not provided | Not provided | Table 5 & TA | yes | 200 | 2500
7521 | Natural Lands | Central IRL | A | IR12-21 | 0.56 | 0.48 | 0.40673 | 3.8728 | 0.49643 | 1.5752 | 0.20191 | 3200 | Shrub and Brushland | PB-06 | Boundary Canal Phase II, Stormwater Improvement | Retention | 1,633.0 | 100% | 1,633.00 | 176.1 | 100% | 176.1 | 633.2254 | City of Palm Bay | N/A | Boundary Canal Phase II Stormwater Improvement | Not provided. | On-line Retention BMPs | Completed | 2014 |  |  | A | 633 | Not provided | Not provided | Not provided | Not provided | N/A | Structural | 2013 | Central Indian River Lagoon | Not provided | Not provided | Not provided | Table 5 & TA | yes | 167.8259 | 1645.9796
7522 | Natural Lands | Central IRL | A | IR12-21 | 0.56 | 0.48 | 0.034307 | 3.8728 | 0.49643 | 0.13287 | 0.017031 | 4110 | Pine flatwoods | PB-06 | Boundary Canal Phase II, Stormwater Improvement | Retention | 1,633.0 | 100% | 1,633.00 | 176.1 | 100% | 176.1 | 633.2254 | City of Palm Bay | N/A | Boundary Canal Phase II Stormwater Improvement | Not provided. | On-line Retention BMPs | Completed | 2014 |  |  | A | 633 | Not provided | Not provided | Not provided | Not provided | N/A | Structural | 2013 | Central Indian River Lagoon | Not provided | Not provided | Not provided | Table 5 & TA | yes | 63.8057 | 138.8359
7523 | Natural Lands | Central IRL | A | IR12-21 | 0.56 | 0.48 | 0.17673 | 3.8728 | 0.49643 | 0.68443 | 0.087732 | 6410 | Freshwater marshes | PB-06 | Boundary Canal Phase II, Stormwater Improvement | Retention | 1,633.0 | 100% | 1,633.00 | 176.1 | 100% | 176.1 | 633.2254 | City of Palm Bay | N/A | Boundary Canal Phase II Stormwater Improvement | Not provided. | On-line Retention BMPs | Completed | 2014 |  |  | A | 633 | Not provided | Not provided | Not provided | Not provided | N/A | Structural | 2013 | Central Indian River Lagoon | Not provided | Not provided | Not provided | Table 5 & TA | yes | 125.5715 | 715.1845
7524 | Natural Lands | Central IRL | A | IR12-21 | 0.56 | 0.48 | 0.010176 | 6.6982 | 0.65871 | 0.06816 | 0.006703 | 3200 | Shrub and Brushland | PB-06 | Boundary Canal Phase II, Stormwater Improvement | Retention | 1,633.0 | 100% | 1,633.00 | 176.1 | 100% | 176.1 | 633.2254 | City of Palm Bay | N/A | Boundary Canal Phase II Stormwater Improvement | Not provided. | On-line Retention BMPs | Completed | 2014 |  |  | A | 633 | Not provided | Not provided | Not provided | Not provided | N/A | Structural | 2013 | Central Indian River Lagoon | Not provided | Not provided | Not provided | Table 5 & TA | yes | 37.8156 | 41.1801
7525 | Natural Lands | Central IRL | A | IR12-21 | 0.56 | 0.48 | 0.60759 | 6.6982 | 0.65871 | 4.0697 | 0.40023 | 6460 | Mixed scrub-shrub wetland | PB-06 | Boundary Canal Phase II, Stormwater Improvement | Retention | 1,633.0 | 100% | 1,633.00 | 176.1 | 100% | 176.1 | 633.2254 | City of Palm Bay | N/A | Boundary Canal Phase II Stormwater Improvement | Not provided. | On-line Retention BMPs | Completed | 2014 |  |  | A | 633 | Not provided | Not provided | Not provided | Not provided | N/A | Structural | 2013 | Central Indian River Lagoon | Not provided | Not provided | Not provided | Table 5 & TA | yes | 195.6441 | 2458.8199
7526 | Agricultural Lands | Central IRL | A | IR12-21 | 0.56 | 0.48 | 0.61776 | 3.9285 | 0.53818 | 2.4269 | 0.33247 | 3300 | Mixed Rangeland | PB-06 | Boundary Canal Phase II, Stormwater Improvement | Retention | 1,633.0 | 100% | 1,633.00 | 176.1 | 100% | 176.1 | 633.2254 | City of Palm Bay | N/A | Boundary Canal Phase II Stormwater Improvement | Not provided. | On-line Retention BMPs | Completed | 2014 |  |  | A | 633 | Not provided | Not provided | Not provided | Not provided | N/A | Structural | 2013 | Central Indian River Lagoon | Not provided | Not provided | Not provided | Table 5 & TA | yes | 200 | 2500
7527 | Natural Lands | Central IRL | A | IR12-21 | 0.56 | 0.48 | 0.32297 | 7.7907 | 1.0379 | 2.5161 | 0.33521 | 4340 | Hardwood Conifer Mixed | PB-06 | Boundary Canal Phase II, Stormwater Improvement | Retention | 1,633.0 | 100% | 1,633.00 | 176.1 | 100% | 176.1 | 633.2254 | City of Palm Bay | N/A | Boundary Canal Phase II Stormwater Improvement | Not provided. | On-line Retention BMPs | Completed | 2014 |  |  | A | 633 | Not provided | Not provided | Not provided | Not provided | N/A | Structural | 2013 | Central Indian River Lagoon | Not provided | Not provided | Not provided | Table 5 & TA | yes | 156.6552 | 1306.9989
7528 | Natural Lands | Central IRL | A | IR12-21 | 0.56 | 0.48 | 0.61776 | 4.5623 | 0.62286 | 2.8184 | 0.38478 | 3200 | Shrub and Brushland | PB-06 | Boundary Canal Phase II, Stormwater Improvement | Retention | 1,633.0 | 100% | 1,633.00 | 176.1 | 100% | 176.1 | 633.2254 | City of Palm Bay | N/A | Boundary Canal Phase II Stormwater Improvement | Not provided. | On-line Retention BMPs | Completed | 2014 |  |  | A | 633 | Not provided | Not provided | Not provided | Not provided | N/A | Structural | 2013 | Central Indian River Lagoon | Not provided | Not provided | Not provided | Table 5 & TA | yes | 200 | 2500
7529 | Natural Lands | Central IRL | A | IR12-21 | 0.56 | 0.48 | 0.60468 | 4.7789 | 0.64895 | 2.8897 | 0.39241 | 3200 | Shrub and Brushland | PB-06 | Boundary Canal Phase II, Stormwater Improvement | Retention | 1,633.0 | 100% | 1,633.00 | 176.1 | 100% | 176.1 | 633.2254 | City of Palm Bay | N/A | Boundary Canal Phase II Stormwater Improvement | Not provided. | On-line Retention BMPs | Completed | 2014 |  |  | A | 633 | Not provided | Not provided | Not provided | Not provided | N/A | Structural | 2013 | Central Indian River Lagoon | Not provided | Not provided | Not provided | Table 5 & TA | yes | 194.1578 | 2447.0561
7530 | Natural Lands | Central IRL | A | IR12-21 | 0.56 | 0.48 | 0.013083 | 4.7789 | 0.64895 | 0.062521 | 0.00849 | 4130 | Sand pine | PB-06 | Boundary Canal Phase II, Stormwater Improvement | Retention | 1,633.0 | 100% | 1,633.00 | 176.1 | 100% | 176.1 | 633.2254 | City of Palm Bay | N/A | Boundary Canal Phase II Stormwater Improvement | Not provided. | On-line Retention BMPs | Completed | 2014 |  |  | A | 633 | Not provided | Not provided | Not provided | Not provided | N/A | Structural | 2013 | Central Indian River Lagoon | Not provided | Not provided | Not provided | Table 5 & TA | yes | 36.249 | 52.9439
7531 | Natural Lands | Central IRL | A | IR12-21 | 0.56 | 0.48 | 0.18849 | 4.9517 | 0.67753 | 0.93334 | 0.12771 | 3200 | Shrub and Brushland | PB-06 | Boundary Canal Phase II, Stormwater Improvement | Retention | 1,633.0 | 100% | 1,633.00 | 176.1 | 100% | 176.1 | 633.2254 | City of Palm Bay | N/A | Boundary Canal Phase II Stormwater Improvement | Not provided. | On-line Retention BMPs | Completed | 2014 |  |  | A | 633 | Not provided | Not provided | Not provided | Not provided | N/A | Structural | 2013 | Central Indian River Lagoon | Not provided | Not provided | Not provided | Table 5 & TA | yes | 121.2585 | 762.7935
7532 | Natural Lands | Central IRL | A | IR12-21 | 0.56 | 0.48 | 0.42927 | 4.9517 | 0.67753 | 2.1256 | 0.29084 | 4130 | Sand pine | PB-06 | Boundary Canal Phase II, Stormwater Improvement | Retention | 1,633.0 | 100% | 1,633.00 | 176.1 | 100% | 176.1 | 633.2254 | City of Palm Bay | N/A | Boundary Canal Phase II Stormwater Improvement | Not provided. | On-line Retention BMPs | Completed | 2014 |  |  | A | 633 | Not provided | Not provided | Not provided | Not provided | N/A | Structural | 2013 | Central Indian River Lagoon | Not provided | Not provided | Not provided | Table 5 & TA | yes | 181.8831 | 1737.2065
7533 | Natural Lands | Central IRL | A | IR12-21 | 0.56 | 0.48 | 0.61776 | 5.6354 | 0.77334 | 3.4814 | 0.47774 | 3200 | Shrub and Brushland | PB-06 | Boundary Canal Phase II, Stormwater Improvement | Retention | 1,633.0 | 100% | 1,633.00 | 176.1 | 100% | 176.1 | 633.2254 | City of Palm Bay | N/A | Boundary Canal Phase II Stormwater Improvement | Not provided. | On-line Retention BMPs | Completed | 2014 |  |  | A | 633 | Not provided | Not provided | Not provided | Not provided | N/A | Structural | 2013 | Central Indian River Lagoon | Not provided | Not provided | Not provided | Table 5 & TA | yes | 200 | 2500
7534 | Natural Lands | Central IRL | A | IR12-21 | 0.56 | 0.48 | 0.17351 | 8.3059 | 1.115 | 1.4411 | 0.19346 | 4110 | Pine flatwoods | PB-06 | Boundary Canal Phase II, Stormwater Improvement | Retention | 1,633.0 | 100% | 1,633.00 | 176.1 | 100% | 176.1 | 633.2254 | City of Palm Bay | N/A | Boundary Canal Phase II Stormwater Improvement | Not provided. | On-line Retention BMPs | Completed | 2014 |  |  | A | 633 | Not provided | Not provided | Not provided | Not provided | N/A | Structural | 2013 | Central Indian River Lagoon | Not provided | Not provided | Not provided | Table 5 & TA | yes | 129.9645 | 702.1557
7535 | Town of Malabar | Central IRL | A | IR12-21 | 0.56 | 0.48 | 0.25487 | 8.3059 | 1.115 | 2.1169 | 0.28417 | 1210 | Fixed Single Family Units | PB-06 | Boundary Canal Phase II, Stormwater Improvement | Retention | 1,633.0 | 100% | 1,633.00 | 176.1 | 100% | 176.1 | 633.2254 | City of Palm Bay | N/A | Boundary Canal Phase II Stormwater Improvement | Not provided. | On-line Retention BMPs | Completed | 2014 |  |  | A | 633 | Not provided | Not provided | Not provided | Not provided | N/A | Structural | 2013 | Central Indian River Lagoon | Not provided | Not provided | Not provided | Table 5 & TA | yes | 141.2446 | 1031.4124
7536 | Town of Malabar | Central IRL | A | IR12-21 | 0.56 | 0.48 | 0.18939 | 8.3059 | 1.115 | 1.573 | 0.21117 | 1210 | Fixed Single Family Units | PB-06 | Boundary Canal Phase II, Stormwater Improvement | Retention | 1,633.0 | 100% | 1,633.00 | 176.1 | 100% | 176.1 | 633.2254 | City of Palm Bay | N/A | Boundary Canal Phase II Stormwater Improvement | Not provided. | On-line Retention BMPs | Completed | 2014 |  |  | A | 633 | Not provided | Not provided | Not provided | Not provided | N/A | Structural | 2013 | Central Indian River Lagoon | Not provided | Not provided | Not provided | Table 5 & TA | yes | 130.6661 | 766.4319
7537 | Town of Malabar | Central IRL | A | IR12-21 | 0.56 | 0.48 | 0.00050381 | 7.0735 | 0.94864 | 0.0035637 | 0.00047793 | 1420 | Wholesale Sales and Services <Excluding warehouses associated with industrial use> | PB-06 | Boundary Canal Phase II, Stormwater Improvement | Retention | 1,633.0 | 100% | 1,633.00 | 176.1 | 100% | 176.1 | 633.2254 | City of Palm Bay | N/A | Boundary Canal Phase II Stormwater Improvement | Not provided. | On-line Retention BMPs | Completed | 2014 |  |  | A | 633 | Not provided | Not provided | Not provided | Not provided | N/A | Structural | 2013 | Central Indian River Lagoon | Not provided | Not provided | Not provided | Table 5 & TA | yes | 7.8496 | 2.0388
7538 | Natural Lands | Central IRL | A | IR12-21 | 0.56 | 0.48 | 0.03179 | 7.3271 | 0.98284 | 0.23293 | 0.031245 | 4110 | Pine flatwoods | PB-06 | Boundary Canal Phase II, Stormwater Improvement | Retention | 1,633.0 | 100% | 1,633.00 | 176.1 | 100% | 176.1 | 633.2254 | City of Palm Bay | N/A | Boundary Canal Phase II Stormwater Improvement | Not provided. | On-line Retention BMPs | Completed | 2014 |  |  | A | 633 | Not provided | Not provided | Not provided | Not provided | N/A | Structural | 2013 | Central Indian River Lagoon | Not provided | Not provided | Not provided | Table 5 & TA | yes | 54.8778 | 128.6501
7539 | Natural Lands | Central IRL | A | IR12-21 | 0.56 | 0.48 | 0.39108 | 5.5268 | 0.61576 | 2.1614 | 0.24081 | 3200 | Shrub and Brushland | PB-06 | Boundary Canal Phase II, Stormwater Improvement | Retention | 1,633.0 | 100% | 1,633.00 | 176.1 | 100% | 176.1 | 633.2254 | City of Palm Bay | N/A | Boundary Canal Phase II Stormwater Improvement | Not provided. | On-line Retention BMPs | Completed | 2014 |  |  | A | 633 | Not provided | Not provided | Not provided | Not provided | N/A | Structural | 2013 | Central Indian River Lagoon | Not provided | Not provided | Not provided | Table 5 & TA | yes | 200.7823 | 1582.654
7540 | Natural Lands | Central IRL | A | IR12-21 | 0.56 | 0.48 | 0.22668 | 5.5268 | 0.61576 | 1.2528 | 0.13958 | 6460 | Mixed scrub-shrub wetland | PB-06 | Boundary Canal Phase II, Stormwater Improvement | Retention | 1,633.0 | 100% | 1,633.00 | 176.1 | 100% | 176.1 | 633.2254 | City of Palm Bay | N/A | Boundary Canal Phase II Stormwater Improvement | Not provided. | On-line Retention BMPs | Completed | 2014 |  |  | A | 633 | Not provided | Not provided | Not provided | Not provided | N/A | Structural | 2013 | Central Indian River Lagoon | Not provided | Not provided | Not provided | Table 5 & TA | yes | 118.9697 | 917.346
7541 | Natural Lands | Central IRL | A | IR12-21 | 0.56 | 0.48 | 0.61776 | 5.8044 | 0.42792 | 3.5858 | 0.26436 | 4110 | Pine flatwoods | PB-06 | Boundary Canal Phase II, Stormwater Improvement | Retention | 1,633.0 | 100% | 1,633.00 | 176.1 | 100% | 176.1 | 633.2254 | City of Palm Bay | N/A | Boundary Canal Phase II Stormwater Improvement | Not provided. | On-line Retention BMPs | Completed | 2014 |  |  | A | 633 | Not provided | Not provided | Not provided | Not provided | N/A | Structural | 2013 | Central Indian River Lagoon | Not provided | Not provided | Not provided | Table 5 & TA | yes | 200 | 2500
7542 | Natural Lands | Central IRL | A | IR12-21 | 0.56 | 0.48 | 0.37214 | 4.8557 | 0.35063 | 1.807 | 0.13048 | 4110 | Pine flatwoods | PB-06 | Boundary Canal Phase II, Stormwater Improvement | Retention | 1,633.0 | 100% | 1,633.00 | 176.1 | 100% | 176.1 | 633.2254 | City of Palm Bay | N/A | Boundary Canal Phase II Stormwater Improvement | Not provided. | On-line Retention BMPs | Completed | 2014 |  |  | A | 633 | Not provided | Not provided | Not provided | Not provided | N/A | Structural | 2013 | Central Indian River Lagoon | Not provided | Not provided | Not provided | Table 5 & TA | yes | 165.8919 | 1505.9948
7543 | Natural Lands | Central IRL | A | IR12-21 | 0.56 | 0.48 | 0.24562 | 4.8557 | 0.35063 | 1.1927 | 0.086124 | 6430 | Wet prairies | PB-06 | Boundary Canal Phase II, Stormwater Improvement | Retention | 1,633.0 | 100% | 1,633.00 | 176.1 | 100% | 176.1 | 633.2254 | City of Palm Bay | N/A | Boundary Canal Phase II Stormwater Improvement | Not provided. | On-line Retention BMPs | Completed | 2014 |  |  | A | 633 | Not provided | Not provided | Not provided | Not provided | N/A | Structural | 2013 | Central Indian River Lagoon | Not provided | Not provided | Not provided | Table 5 & TA | yes | 172.4263 | 994.0052
7544 | Natural Lands | Central IRL | A | IR12-21 | 0.56 | 0.48 | 0.61776 | 4.2464 | 0.21476 | 2.6233 | 0.13267 | 4110 | Pine flatwoods | PB-06 | Boundary Canal Phase II, Stormwater Improvement | Retention | 1,633.0 | 100% | 1,633.00 | 176.1 | 100% | 176.1 | 633.2254 | City of Palm Bay | N/A | Boundary Canal Phase II Stormwater Improvement | Not provided. | On-line Retention BMPs | Completed | 2014 |  |  | A | 633 | Not provided | Not provided | Not provided | Not provided | N/A | Structural | 2013 | Central Indian River Lagoon | Not provided | Not provided | Not provided | Table 5 & TA | yes | 200 | 2500
7545 | Natural Lands | Central IRL | A | IR12-21 | 0.56 | 0.48 | 0.071751 | 5.3175 | 0.57839 | 0.38153 | 0.0415 | 3200 | Shrub and Brushland | PB-06 | Boundary Canal Phase II, Stormwater Improvement | Retention | 1,633.0 | 100% | 1,633.00 | 176.1 | 100% | 176.1 | 633.2254 | City of Palm Bay | N/A | Boundary Canal Phase II Stormwater Improvement | Not provided. | On-line Retention BMPs | Completed | 2014 |  |  | A | 633 | Not provided | Not provided | Not provided | Not provided | N/A | Structural | 2013 | Central Indian River Lagoon | Not provided | Not provided | Not provided | Table 5 & TA | yes | 74.1576 | 290.3655
7546 | Natural Lands | Central IRL | A | IR12-21 | 0.56 | 0.48 | 0.54601 | 5.3175 | 0.57839 | 2.9034 | 0.31581 | 6430 | Wet prairies | PB-06 | Boundary Canal Phase II, Stormwater Improvement | Retention | 1,633.0 | 100% | 1,633.00 | 176.1 | 100% | 176.1 | 633.2254 | City of Palm Bay | N/A | Boundary Canal Phase II Stormwater Improvement | Not provided. | On-line Retention BMPs | Completed | 2014 |  |  | A | 633 | Not provided | Not provided | Not provided | Not provided | N/A | Structural | 2013 | Central Indian River Lagoon | Not provided | Not provided | Not provided | Table 5 & TA | yes | 195.6753 | 2209.6345
7547 | Natural Lands | Central IRL | A | IR12-21 | 0.56 | 0.48 | 0.61776 | 4.5762 | 0.26018 | 2.827 | 0.16073 | 4110 | Pine flatwoods | PB-06 | Boundary Canal Phase II, Stormwater Improvement | Retention | 1,633.0 | 100% | 1,633.00 | 176.1 | 100% | 176.1 | 633.2254 | City of Palm Bay | N/A | Boundary Canal Phase II Stormwater Improvement | Not provided. | On-line Retention BMPs | Completed | 2014 |  |  | A | 633 | Not provided | Not provided | Not provided | Not provided | N/A | Structural | 2013 | Central Indian River Lagoon | Not provided | Not provided | Not provided | Table 5 & TA | yes | 200 | 2500
7548 | Natural Lands | Central IRL | A | IR12-21 | 0.56 | 0.48 | 0.021389 | 4.0058 | 0.53673 | 0.085678 | 0.01148 | 3200 | Shrub and Brushland | PB-06 | Boundary Canal Phase II, Stormwater Improvement | Retention | 1,633.0 | 100% | 1,633.00 | 176.1 | 100% | 176.1 | 633.2254 | City of Palm Bay | N/A | Boundary Canal Phase II Stormwater Improvement | Not provided. | On-line Retention BMPs | Completed | 2014 |  |  | A | 633 | Not provided | Not provided | Not provided | Not provided | N/A | Structural | 2013 | Central Indian River Lagoon | Not provided | Not provided | Not provided | Table 5 & TA | yes | 45.656 | 86.5566
7549 | Agricultural Lands | Central IRL | A | IR12-21 | 0.56 | 0.48 | 0.5877 | 4.0058 | 0.53673 | 2.3542 | 0.31544 | 3300 | Mixed Rangeland | PB-06 | Boundary Canal Phase II, Stormwater Improvement | Retention | 1,633.0 | 100% | 1,633.00 | 176.1 | 100% | 176.1 | 633.2254 | City of Palm Bay | N/A | Boundary Canal Phase II Stormwater Improvement | Not provided. | On-line Retention BMPs | Completed | 2014 |  |  | A | 633 | Not provided | Not provided | Not provided | Not provided | N/A | Structural | 2013 | Central Indian River Lagoon | Not provided | Not provided | Not provided | Table 5 & TA | yes | 190.6973 | 2378.3469
7550 | Natural Lands | Central IRL | A | IR12-21 | 0.56 | 0.48 | 0.0086725 | 4.0058 | 0.53673 | 0.03474 | 0.0046548 | 6410 | Freshwater marshes | PB-06 | Boundary Canal Phase II, Stormwater Improvement | Retention | 1,633.0 | 100% | 1,633.00 | 176.1 | 100% | 176.1 | 633.2254 | City of Palm Bay | N/A | Boundary Canal Phase II Stormwater Improvement | Not provided. | On-line Retention BMPs | Completed | 2014 |  |  | A | 633 | Not provided | Not provided | Not provided | Not provided | N/A | Structural | 2013 | Central Indian River Lagoon | Not provided | Not provided | Not provided | Table 5 & TA | yes | 29.498 | 35.0965
7551 | Natural Lands | Central IRL | A | IR12-21 | 0.56 | 0.48 | 0.29928 | 5.7456 | 0.75802 | 1.7195 | 0.22686 | 3200 | Shrub and Brushland | PB-06 | Boundary Canal Phase II, Stormwater Improvement | Retention | 1,633.0 | 100% | 1,633.00 | 176.1 | 100% | 176.1 | 633.2254 | City of Palm Bay | N/A | Boundary Canal Phase II Stormwater Improvement | Not provided. | On-line Retention BMPs | Completed | 2014 |  |  | A | 633 | Not provided | Not provided | Not provided | Not provided | N/A | Structural | 2013 | Central Indian River Lagoon | Not provided | Not provided | Not provided | Table 5 & TA | yes | 149.1771 | 1211.1456
7552 | Agricultural Lands | Central IRL | A | IR12-21 | 0.56 | 0.48 | 0.31848 | 5.7456 | 0.75802 | 1.8299 | 0.24142 | 3300 | Mixed Rangeland | PB-06 | Boundary Canal Phase II, Stormwater Improvement | Retention | 1,633.0 | 100% | 1,633.00 | 176.1 | 100% | 176.1 | 633.2254 | City of Palm Bay | N/A | Boundary Canal Phase II Stormwater Improvement | Not provided. | On-line Retention BMPs | Completed | 2014 |  |  | A | 633 | Not provided | Not provided | Not provided | Not provided | N/A | Structural | 2013 | Central Indian River Lagoon | Not provided | Not provided | Not provided | Table 5 & TA | yes | 152.2855 | 1288.8544
7553 | Agricultural Lands | Central IRL | A | IR12-21 | 0.56 | 0.48 | 0.61776 | 6.385 | 0.68957 | 3.9444 | 0.42599 | 3300 | Mixed Rangeland | PB-06 | Boundary Canal Phase II, Stormwater Improvement | Retention | 1,633.0 | 100% | 1,633.00 | 176.1 | 100% | 176.1 | 633.2254 | City of Palm Bay | N/A | Boundary Canal Phase II Stormwater Improvement | Not provided. | On-line Retention BMPs | Completed | 2014 |  |  | A | 633 | Not provided | Not provided | Not provided | Not provided | N/A | Structural | 2013 | Central Indian River Lagoon | Not provided | Not provided | Not provided | Table 5 & TA | yes | 200 | 2500
7554 | Natural Lands | Central IRL | A | IR12-21 | 0.56 | 0.48 | 0.61776 | 3.7409 | 0.50732 | 2.311 | 0.3134 | 4340 | Hardwood Conifer Mixed | PB-06 | Boundary Canal Phase II, Stormwater Improvement | Retention | 1,633.0 | 100% | 1,633.00 | 176.1 | 100% | 176.1 | 633.2254 | City of Palm Bay | N/A | Boundary Canal Phase II Stormwater Improvement | Not provided. | On-line Retention BMPs | Completed | 2014 |  |  | A | 633 | Not provided | Not provided | Not provided | Not provided | N/A | Structural | 2013 | Central Indian River Lagoon | Not provided | Not provided | Not provided | Table 5 & TA | yes | 200 | 2500
7555 | Natural Lands | Central IRL | A | IR12-21 | 0.56 | 0.48 | 0.61776 | 4.9879 | 0.31342 | 3.0813 | 0.19362 | 4110 | Pine flatwoods | PB-06 | Boundary Canal Phase II, Stormwater Improvement | Retention | 1,633.0 | 100% | 1,633.00 | 176.1 | 100% | 176.1 | 633.2254 | City of Palm Bay | N/A | Boundary Canal Phase II Stormwater Improvement | Not provided. | On-line Retention BMPs | Completed | 2014 |  |  | A | 633 | Not provided | Not provided | Not provided | Not provided | N/A | Structural | 2013 | Central Indian River Lagoon | Not provided | Not provided | Not provided | Table 5 & TA | yes | 200 | 2500
7556 | Natural Lands | Central IRL | A | IR12-21 | 0.56 | 0.48 | 0.18169 | 7.0167 | 0.94147 | 1.2749 | 0.17106 | 4340 | Hardwood Conifer Mixed | PB-06 | Boundary Canal Phase II, Stormwater Improvement | Retention | 1,633.0 | 100% | 1,633.00 | 176.1 | 100% | 176.1 | 633.2254 | City of Palm Bay | N/A | Boundary Canal Phase II Stormwater Improvement | Not provided. | On-line Retention BMPs | Completed | 2014 |  |  | A | 633 | Not provided | Not provided | Not provided | Not provided | N/A | Structural | 2013 | Central Indian River Lagoon | Not provided | Not provided | Not provided | Table 5 & TA | yes | 139.9079 | 735.2896
7557 | Natural Lands | Central IRL | A | IR12-21 | 0.56 | 0.48 | 0.02799 | 7.0167 | 0.94147 | 0.1964 | 0.026352 | 6460 | Mixed scrub-shrub wetland | PB-06 | Boundary Canal Phase II, Stormwater Improvement | Retention | 1,633.0 | 100% | 1,633.00 | 176.1 | 100% | 176.1 | 633.2254 | City of Palm Bay | N/A | Boundary Canal Phase II Stormwater Improvement | Not provided. | On-line Retention BMPs | Completed | 2014 |  |  | A | 633 | Not provided | Not provided | Not provided | Not provided | N/A | Structural | 2013 | Central Indian River Lagoon | Not provided | Not provided | Not provided | Table 5 & TA | yes | 54.7376 | 113.2734
7558 | Natural Lands | Central IRL | A | IR12-21 | 0.56 | 0.48 | 0.61776 | 5.3455 | 0.73173 | 3.3023 | 0.45204 | 3200 | Shrub and Brushland | PB-06 | Boundary Canal Phase II, Stormwater Improvement | Retention | 1,633.0 | 100% | 1,633.00 | 176.1 | 100% | 176.1 | 633.2254 | City of Palm Bay | N/A | Boundary Canal Phase II Stormwater Improvement | Not provided. | On-line Retention BMPs | Completed | 2014 |  |  | A | 633 | Not provided | Not provided | Not provided | Not provided | N/A | Structural | 2013 | Central Indian River Lagoon | Not provided | Not provided | Not provided | Table 5 & TA | yes | 200 | 2500
7559 | Natural Lands | Central IRL | A | IR12-21 | 0.56 | 0.48 | 0.61352 | 4.3622 | 0.57523 | 2.6763 | 0.35291 | 3200 | Shrub and Brushland | PB-06 | Boundary Canal Phase II, Stormwater Improvement | Retention | 1,633.0 | 100% | 1,633.00 | 176.1 | 100% | 176.1 | 633.2254 | City of Palm Bay | N/A | Boundary Canal Phase II Stormwater Improvement | Not provided. | On-line Retention BMPs | Completed | 2014 |  |  | A | 633 | Not provided | Not provided | Not provided | Not provided | N/A | Structural | 2013 | Central Indian River Lagoon | Not provided | Not provided | Not provided | Table 5 & TA | yes | 196.644 | 2482.833
7560 | Natural Lands | Central IRL | A | IR12-21 | 0.56 | 0.48 | 0.0042421 | 4.3622 | 0.57523 | 0.018505 | 0.0024401 | 4110 | Pine flatwoods | PB-06 | Boundary Canal Phase II, Stormwater Improvement | Retention | 1,633.0 | 100% | 1,633.00 | 176.1 | 100% | 176.1 | 633.2254 | City of Palm Bay | N/A | Boundary Canal Phase II Stormwater Improvement | Not provided. | On-line Retention BMPs | Completed | 2014 |  |  | A | 633 | Not provided | Not provided | Not provided | Not provided | N/A | Structural | 2013 | Central Indian River Lagoon | Not provided | Not provided | Not provided | Table 5 & TA | yes | 20.4612 | 17.167
7561 | Natural Lands | Central IRL | A | IR12-21 | 0.56 | 0.48 | 0.47328 | 5.7701 | 0.51019 | 2.7308 | 0.24146 | 4110 | Pine flatwoods | PB-06 | Boundary Canal Phase II, Stormwater Improvement | Retention | 1,633.0 | 100% | 1,633.00 | 176.1 | 100% | 176.1 | 633.2254 | City of Palm Bay | N/A | Boundary Canal Phase II Stormwater Improvement | Not provided. | On-line Retention BMPs | Completed | 2014 |  |  | A | 633 | Not provided | Not provided | Not provided | Not provided | N/A | Structural | 2013 | Central Indian River Lagoon | Not provided | Not provided | Not provided | Table 5 & TA | yes | 183.8687 | 1915.2863
7562 | Natural Lands | Central IRL | A | IR12-21 | 0.56 | 0.48 | 0.14449 | 5.7701 | 0.51019 | 0.83369 | 0.073716 | 4130 | Sand pine | PB-06 | Boundary Canal Phase II, Stormwater Improvement | Retention | 1,633.0 | 100% | 1,633.00 | 176.1 | 100% | 176.1 | 633.2254 | City of Palm Bay | N/A | Boundary Canal Phase II Stormwater Improvement | Not provided. | On-line Retention BMPs | Completed | 2014 |  |  | A | 633 | Not provided | Not provided | Not provided | Not provided | N/A | Structural | 2013 | Central Indian River Lagoon | Not provided | Not provided | Not provided | Table 5 & TA | yes | 124.1423 | 584.7137
7563 | Town of Malabar | Central IRL | A | IR12-21 | 0.56 | 0.48 | 0.042464 | 4.3175 | 0.54854 | 0.18334 | 0.023293 | 1850 | Parks and Zoos | PB-06 | Boundary Canal Phase II, Stormwater Improvement | Retention | 1,633.0 | 100% | 1,633.00 | 176.1 | 100% | 176.1 | 633.2254 | City of Palm Bay | N/A | Boundary Canal Phase II Stormwater Improvement | Not provided. | On-line Retention BMPs | Completed | 2014 |  |  | A | 633 | Not provided | Not provided | Not provided | Not provided | N/A | Structural | 2013 | Central Indian River Lagoon | Not provided | Not provided | Not provided | Table 5 & TA | yes | 106.8883 | 171.8464
7564 | Agricultural Lands | Central IRL | A | IR12-21 | 0.56 | 0.48 | 0.5753 | 4.3175 | 0.54854 | 2.4838 | 0.31558 | 3300 | Mixed Rangeland | PB-06 | Boundary Canal Phase II, Stormwater Improvement | Retention | 1,633.0 | 100% | 1,633.00 | 176.1 | 100% | 176.1 | 633.2254 | City of Palm Bay | N/A | Boundary Canal Phase II Stormwater Improvement | Not provided. | On-line Retention BMPs | Completed | 2014 |  |  | A | 633 | Not provided | Not provided | Not provided | Not provided | N/A | Structural | 2013 | Central Indian River Lagoon | Not provided | Not provided | Not provided | Table 5 & TA | yes | 193.1406 | 2328.1536
7565 | Natural Lands | Central IRL | A | IR12-21 | 0.56 | 0.48 | 0.61776 | 4.6512 | 0.63763 | 2.8734 | 0.3939 | 3200 | Shrub and Brushland | PB-06 | Boundary Canal Phase II, Stormwater Improvement | Retention | 1,633.0 | 100% | 1,633.00 | 176.1 | 100% | 176.1 | 633.2254 | City of Palm Bay | N/A | Boundary Canal Phase II Stormwater Improvement | Not provided. | On-line Retention BMPs | Completed | 2014 |  |  | A | 633 | Not provided | Not provided | Not provided | Not provided | N/A | Structural | 2013 | Central Indian River Lagoon | Not provided | Not provided | Not provided | Table 5 & TA | yes | 200 | 2500
7566 | Natural Lands | Central IRL | A | IR12-21 | 0.56 | 0.48 | 0.61771 | 5.8853 | 0.43935 | 3.6354 | 0.27139 | 4110 | Pine flatwoods | PB-06 | Boundary Canal Phase II, Stormwater Improvement | Retention | 1,633.0 | 100% | 1,633.00 | 176.1 | 100% | 176.1 | 633.2254 | City of Palm Bay | N/A | Boundary Canal Phase II Stormwater Improvement | Not provided. | On-line Retention BMPs | Completed | 2014 |  |  | A | 633 | Not provided | Not provided | Not provided | Not provided | N/A | Structural | 2013 | Central Indian River Lagoon | Not provided | Not provided | Not provided | Table 5 & TA | yes | 199.6497 | 2499.7747
7567 | Natural Lands | Central IRL | A | IR12-21 | 0.56 | 0.48 | 5.5664e-05 | 5.8853 | 0.43935 | 0.0003276 | 2.4456e-05 | 6430 | Wet prairies | PB-06 | Boundary Canal Phase II, Stormwater Improvement | Retention | 1,633.0 | 100% | 1,633.00 | 176.1 | 100% | 176.1 | 633.2254 | City of Palm Bay | N/A | Boundary Canal Phase II Stormwater Improvement | Not provided. | On-line Retention BMPs | Completed | 2014 |  |  | A | 633 | Not provided | Not provided | Not provided | Not provided | N/A | Structural | 2013 | Central Indian River Lagoon | Not provided | Not provided | Not provided | Table 5 & TA | yes | 2.5725 | 0.22526
7568 | Natural Lands | Central IRL | A | IR12-21 | 0.56 | 0.48 | 0.055621 | 3.7515 | 0.42151 | 0.20866 | 0.023445 | 4110 | Pine flatwoods | PB-06 | Boundary Canal Phase II, Stormwater Improvement | Retention | 1,633.0 | 100% | 1,633.00 | 176.1 | 100% | 176.1 | 633.2254 | City of Palm Bay | N/A | Boundary Canal Phase II Stormwater Improvement | Not provided. | On-line Retention BMPs | Completed | 2014 |  |  | A | 633 | Not provided | Not provided | Not provided | Not provided | N/A | Structural | 2013 | Central Indian River Lagoon | Not provided | Not provided | Not provided | Table 5 & TA | yes | 113.5971 | 225.0917
7569 | Natural Lands | Central IRL | A | IR12-21 | 0.56 | 0.48 | 0.56214 | 3.7515 | 0.42151 | 2.1089 | 0.23695 | 4110 | Pine flatwoods | PB-06 | Boundary Canal Phase II, Stormwater Improvement | Retention | 1,633.0 | 100% | 1,633.00 | 176.1 | 100% | 176.1 | 633.2254 | City of Palm Bay | N/A | Boundary Canal Phase II Stormwater Improvement | Not provided. | On-line Retention BMPs | Completed | 2014 |  |  | A | 633 | Not provided | Not provided | Not provided | Not provided | N/A | Structural | 2013 | Central Indian River Lagoon | Not provided | Not provided | Not provided | Table 5 & TA | yes | 189.4332 | 2274.9083
7570 | Natural Lands | Central IRL | A | IR12-21 | 0.56 | 0.48 | 0.024589 | 4.7079 | 0.64715 | 0.11576 | 0.015913 | 3200 | Shrub and Brushland | PB-06 | Boundary Canal Phase II, Stormwater Improvement | Retention | 1,633.0 | 100% | 1,633.00 | 176.1 | 100% | 176.1 | 633.2254 | City of Palm Bay | N/A | Boundary Canal Phase II Stormwater Improvement | Not provided. | On-line Retention BMPs | Completed | 2014 |  |  | A | 633 | Not provided | Not provided | Not provided | Not provided | N/A | Structural | 2013 | Central Indian River Lagoon | Not provided | Not provided | Not provided | Table 5 & TA | yes | 48.7805 | 99.5083
7571 | Natural Lands | Central IRL | A | IR12-21 | 0.56 | 0.48 | 0.61776 | 5.6353 | 0.77335 | 3.4813 | 0.47775 | 3200 | Shrub and Brushland | PB-06 | Boundary Canal Phase II, Stormwater Improvement | Retention | 1,633.0 | 100% | 1,633.00 | 176.1 | 100% | 176.1 | 633.2254 | City of Palm Bay | N/A | Boundary Canal Phase II Stormwater Improvement | Not provided. | On-line Retention BMPs | Completed | 2014 |  |  | A | 633 | Not provided | Not provided | Not provided | Not provided | N/A | Structural | 2013 | Central Indian River Lagoon | Not provided | Not provided | Not provided | Table 5 & TA | yes | 200 | 2500
7572 | Agricultural Lands | Central IRL | A | IR12-21 | 0.56 | 0.48 | 0.61776 | 4.3666 | 0.61666 | 2.6975 | 0.38095 | 2430 | Ornamentals | PB-06 | Boundary Canal Phase II, Stormwater Improvement | Retention | 1,633.0 | 100% | 1,633.00 | 176.1 | 100% | 176.1 | 633.2254 | City of Palm Bay | N/A | Boundary Canal Phase II Stormwater Improvement | Not provided. | On-line Retention BMPs | Completed | 2014 |  |  | A | 633 | Not provided | Not provided | Not provided | Not provided | N/A | Structural | 2013 | Central Indian River Lagoon | Not provided | Not provided | Not provided | Table 5 & TA | yes | 200 | 2500
7573 | Natural Lands | Central IRL | A | IR12-21 | 0.56 | 0.48 | 0.025447 | 5.6252 | 0.52011 | 0.14315 | 0.013235 | 4130 | Sand pine | PB-06 | Boundary Canal Phase II, Stormwater Improvement | Retention | 1,633.0 | 100% | 1,633.00 | 176.1 | 100% | 176.1 | 633.2254 | City of Palm Bay | N/A | Boundary Canal Phase II Stormwater Improvement | Not provided. | On-line Retention BMPs | Completed | 2014 |  |  | A | 633 | Not provided | Not provided | Not provided | Not provided | N/A | Structural | 2013 | Central Indian River Lagoon | Not provided | Not provided | Not provided | Table 5 & TA | yes | 74.232 | 102.9812
7574 | Natural Lands | Central IRL | A | IR12-21 | 0.56 | 0.48 | 0.59232 | 5.6252 | 0.52011 | 3.3319 | 0.30807 | 6410 | Freshwater marshes | PB-06 | Boundary Canal Phase II, Stormwater Improvement | Retention | 1,633.0 | 100% | 1,633.00 | 176.1 | 100% | 176.1 | 633.2254 | City of Palm Bay | N/A | Boundary Canal Phase II Stormwater Improvement | Not provided. | On-line Retention BMPs | Completed | 2014 |  |  | A | 633 | Not provided | Not provided | Not provided | Not provided | N/A | Structural | 2013 | Central Indian River Lagoon | Not provided | Not provided | Not provided | Table 5 & TA | yes | 198.9493 | 2397.0188
7575 | Agricultural Lands | Central IRL | A | IR12-21 | 0.56 | 0.48 | 0.61776 | 3.9452 | 0.54048 | 2.4372 | 0.33389 | 3300 | Mixed Rangeland | PB-06 | Boundary Canal Phase II, Stormwater Improvement | Retention | 1,633.0 | 100% | 1,633.00 | 176.1 | 100% | 176.1 | 633.2254 | City of Palm Bay | N/A | Boundary Canal Phase II Stormwater Improvement | Not provided. | On-line Retention BMPs | Completed | 2014 |  |  | A | 633 | Not provided | Not provided | Not provided | Not provided | N/A | Structural | 2013 | Central Indian River Lagoon | Not provided | Not provided | Not provided | Table 5 & TA | yes | 200 | 2500
7576 | Natural Lands | Central IRL | A | IR12-21 | 0.56 | 0.48 | 0.61776 | 5.5883 | 0.50448 | 3.4522 | 0.31165 | 6410 | Freshwater marshes | PB-06 | Boundary Canal Phase II, Stormwater Improvement | Retention | 1,633.0 | 100% | 1,633.00 | 176.1 | 100% | 176.1 | 633.2254 | City of Palm Bay | N/A | Boundary Canal Phase II Stormwater Improvement | Not provided. | On-line Retention BMPs | Completed | 2014 |  |  | A | 633 | Not provided | Not provided | Not provided | Not provided | N/A | Structural | 2013 | Central Indian River Lagoon | Not provided | Not provided | Not provided | Table 5 & TA | yes | 200 | 2500
7577 | Natural Lands | Central IRL | A | IR12-21 | 0.56 | 0.48 | 0.60946 | 5.2796 | 0.64942 | 3.2177 | 0.39579 | 3200 | Shrub and Brushland | PB-06 | Boundary Canal Phase II, Stormwater Improvement | Retention | 1,633.0 | 100% | 1,633.00 | 176.1 | 100% | 176.1 | 633.2254 | City of Palm Bay | N/A | Boundary Canal Phase II Stormwater Improvement | Not provided. | On-line Retention BMPs | Completed | 2014 |  |  | A | 633 | Not provided | Not provided | Not provided | Not provided | N/A | Structural | 2013 | Central Indian River Lagoon | Not provided | Not provided | Not provided | Table 5 & TA | yes | 200.3961 | 2466.3848
7578 | Natural Lands | Central IRL | A | IR12-21 | 0.56 | 0.48 | 0.0083065 | 5.2796 | 0.64942 | 0.043855 | 0.0053944 | 6460 | Mixed scrub-shrub wetland | PB-06 | Boundary Canal Phase II, Stormwater Improvement | Retention | 1,633.0 | 100% | 1,633.00 | 176.1 | 100% | 176.1 | 633.2254 | City of Palm Bay | N/A | Boundary Canal Phase II Stormwater Improvement | Not provided. | On-line Retention BMPs | Completed | 2014 |  |  | A | 633 | Not provided | Not provided | Not provided | Not provided | N/A | Structural | 2013 | Central Indian River Lagoon | Not provided | Not provided | Not provided | Table 5 & TA | yes | 57.3138 | 33.6152
7579 | Agricultural Lands | Central IRL | A | IR12-21 | 0.56 | 0.48 | 0.46559 | 6.7104 | 0.7298 | 3.1243 | 0.33979 | 3300 | Mixed Rangeland | PB-06 | Boundary Canal Phase II, Stormwater Improvement | Retention | 1,633.0 | 100% | 1,633.00 | 176.1 | 100% | 176.1 | 633.2254 | City of Palm Bay | N/A | Boundary Canal Phase II Stormwater Improvement | Not provided. | On-line Retention BMPs | Completed | 2014 |  |  | A | 633 | Not provided | Not provided | Not provided | Not provided | N/A | Structural | 2013 | Central Indian River Lagoon | Not provided | Not provided | Not provided | Table 5 & TA | yes | 185.7461 | 1884.1872
7580 | Natural Lands | Central IRL | A | IR12-21 | 0.56 | 0.48 | 0.15217 | 6.7104 | 0.7298 | 1.0211 | 0.11105 | 6410 | Freshwater marshes | PB-06 | Boundary Canal Phase II, Stormwater Improvement | Retention | 1,633.0 | 100% | 1,633.00 | 176.1 | 100% | 176.1 | 633.2254 | City of Palm Bay | N/A | Boundary Canal Phase II Stormwater Improvement | Not provided. | On-line Retention BMPs | Completed | 2014 |  |  | A | 633 | Not provided | Not provided | Not provided | Not provided | N/A | Structural | 2013 | Central Indian River Lagoon | Not provided | Not provided | Not provided | Table 5 & TA | yes | 108.7071 | 615.8128
7581 | Natural Lands | Central IRL | A | IR12-21 | 0.56 | 0.48 | 0.36981 | 5.8416 | 0.65249 | 2.1603 | 0.24129 | 3200 | Shrub and Brushland | PB-06 | Boundary Canal Phase II, Stormwater Improvement | Retention | 1,633.0 | 100% | 1,633.00 | 176.1 | 100% | 176.1 | 633.2254 | City of Palm Bay | N/A | Boundary Canal Phase II Stormwater Improvement | Not provided. | On-line Retention BMPs | Completed | 2014 |  |  | A | 633 | Not provided | Not provided | Not provided | Not provided | N/A | Structural | 2013 | Central Indian River Lagoon | Not provided | Not provided | Not provided | Table 5 & TA | yes | 164.7573 | 1496.5534
7582 | Natural Lands | Central IRL | A | IR12-21 | 0.56 | 0.48 | 0.24796 | 5.8416 | 0.65249 | 1.4485 | 0.16179 | 6460 | Mixed scrub-shrub wetland | PB-06 | Boundary Canal Phase II, Stormwater Improvement | Retention | 1,633.0 | 100% | 1,633.00 | 176.1 | 100% | 176.1 | 633.2254 | City of Palm Bay | N/A | Boundary Canal Phase II Stormwater Improvement | Not provided. | On-line Retention BMPs | Completed | 2014 |  |  | A | 633 | Not provided | Not provided | Not provided | Not provided | N/A | Structural | 2013 | Central Indian River Lagoon | Not provided | Not provided | Not provided | Table 5 & TA | yes | 150.0254 | 1003.4466
7583 | Natural Lands | Central IRL | A | IR12-21 | 0.56 | 0.48 | 0.24965 | 5.6713 | 0.70627 | 1.4158 | 0.17632 | 3200 | Shrub and Brushland | PB-06 | Boundary Canal Phase II, Stormwater Improvement | Retention | 1,633.0 | 100% | 1,633.00 | 176.1 | 100% | 176.1 | 633.2254 | City of Palm Bay | N/A | Boundary Canal Phase II Stormwater Improvement | Not provided. | On-line Retention BMPs | Completed | 2014 |  |  | A | 633 | Not provided | Not provided | Not provided | Not provided | N/A | Structural | 2013 | Central Indian River Lagoon | Not provided | Not provided | Not provided | Table 5 & TA | yes | 141.4692 | 1010.2919
7584 | Natural Lands | Central IRL | A | IR12-21 | 0.56 | 0.48 | 0.36811 | 5.6713 | 0.70627 | 2.0877 | 0.25999 | 4130 | Sand pine | PB-06 | Boundary Canal Phase II, Stormwater Improvement | Retention | 1,633.0 | 100% | 1,633.00 | 176.1 | 100% | 176.1 | 633.2254 | City of Palm Bay | N/A | Boundary Canal Phase II Stormwater Improvement | Not provided. | On-line Retention BMPs | Completed | 2014 |  |  | A | 633 | Not provided | Not provided | Not provided | Not provided | N/A | Structural | 2013 | Central Indian River Lagoon | Not provided | Not provided | Not provided | Table 5 & TA | yes | 160.0011 | 1489.7081
7585 | Natural Lands | Central IRL | A | IR12-21 | 0.56 | 0.48 | 0.61776 | 5.2519 | 0.34936 | 3.2444 | 0.21582 | 4110 | Pine flatwoods | PB-06 | Boundary Canal Phase II, Stormwater Improvement | Retention | 1,633.0 | 100% | 1,633.00 | 176.1 | 100% | 176.1 | 633.2254 | City of Palm Bay | N/A | Boundary Canal Phase II Stormwater Improvement | Not provided. | On-line Retention BMPs | Completed | 2014 |  |  | A | 633 | Not provided | Not provided | Not provided | Not provided | N/A | Structural | 2013 | Central Indian River Lagoon | Not provided | Not provided | Not provided | Table 5 & TA | yes | 200 | 2500
7586 | Natural Lands | Central IRL | A | IR12-21 | 0.56 | 0.48 | 0.19084 | 6.1464 | 0.74793 | 1.173 | 0.14274 | 6430 | Wet prairies | PB-06 | Boundary Canal Phase II, Stormwater Improvement | Retention | 1,633.0 | 100% | 1,633.00 | 176.1 | 100% | 176.1 | 633.2254 | City of Palm Bay | N/A | Boundary Canal Phase II Stormwater Improvement | Not provided. | On-line Retention BMPs | Completed | 2014 |  |  | A | 633 | Not provided | Not provided | Not provided | Not provided | N/A | Structural | 2013 | Central Indian River Lagoon | Not provided | Not provided | Not provided | Table 5 & TA | yes | 114.2986 | 772.3145
7587 | Town of Malabar | Central IRL | A | IR12-21 | 0.56 | 0.48 | 0.0001232 | 6.1464 | 0.74793 | 0.00075727 | 9.2148e-05 | 1210 | Fixed Single Family Units | PB-06 | Boundary Canal Phase II, Stormwater Improvement | Retention | 1,633.0 | 100% | 1,633.00 | 176.1 | 100% | 176.1 | 633.2254 | City of Palm Bay | N/A | Boundary Canal Phase II Stormwater Improvement | Not provided. | On-line Retention BMPs | Completed | 2014 |  |  | A | 633 | Not provided | Not provided | Not provided | Not provided | N/A | Structural | 2013 | Central Indian River Lagoon | Not provided | Not provided | Not provided | Table 5 & TA | yes | 49.1133 | 0.49859
7588 | Natural Lands | Central IRL | A | IR12-21 | 0.56 | 0.48 | 0.20076 | 5.0242 | 0.41605 | 1.0087 | 0.083525 | 3200 | Shrub and Brushland | PB-06 | Boundary Canal Phase II, Stormwater Improvement | Retention | 1,633.0 | 100% | 1,633.00 | 176.1 | 100% | 176.1 | 633.2254 | City of Palm Bay | N/A | Boundary Canal Phase II Stormwater Improvement | Not provided. | On-line Retention BMPs | Completed | 2014 |  |  | A | 633 | Not provided | Not provided | Not provided | Not provided | N/A | Structural | 2013 | Central Indian River Lagoon | Not provided | Not provided | Not provided | Table 5 & TA | yes | 126.084 | 812.4417
7589 | Natural Lands | Central IRL | A | IR12-21 | 0.56 | 0.48 | 0.417 | 5.0242 | 0.41605 | 2.0951 | 0.17349 | 4110 | Pine flatwoods | PB-06 | Boundary Canal Phase II, Stormwater Improvement | Retention | 1,633.0 | 100% | 1,633.00 | 176.1 | 100% | 176.1 | 633.2254 | City of Palm Bay | N/A | Boundary Canal Phase II Stormwater Improvement | Not provided. | On-line Retention BMPs | Completed | 2014 |  |  | A | 633 | Not provided | Not provided | Not provided | Not provided | N/A | Structural | 2013 | Central Indian River Lagoon | Not provided | Not provided | Not provided | Table 5 & TA | yes | 188.8541 | 1687.5583
7590 | Agricultural Lands | Central IRL | A | IR12-21 | 0.56 | 0.48 | 0.51813 | 6.0257 | 0.63233 | 3.1221 | 0.32763 | 3300 | Mixed Rangeland | PB-06 | Boundary Canal Phase II, Stormwater Improvement | Retention | 1,633.0 | 100% | 1,633.00 | 176.1 | 100% | 176.1 | 633.2254 | City of Palm Bay | N/A | Boundary Canal Phase II Stormwater Improvement | Not provided. | On-line Retention BMPs | Completed | 2014 |  |  | A | 633 | Not provided | Not provided | Not provided | Not provided | N/A | Structural | 2013 | Central Indian River Lagoon | Not provided | Not provided | Not provided | Table 5 & TA | yes | 180.0781 | 2096.7873
7591 | Natural Lands | Central IRL | A | IR12-21 | 0.56 | 0.48 | 0.099636 | 6.0257 | 0.63233 | 0.60038 | 0.063003 | 6430 | Wet prairies | PB-06 | Boundary Canal Phase II, Stormwater Improvement | Retention | 1,633.0 | 100% | 1,633.00 | 176.1 | 100% | 176.1 | 633.2254 | City of Palm Bay | N/A | Boundary Canal Phase II Stormwater Improvement | Not provided. | On-line Retention BMPs | Completed | 2014 |  |  | A | 633 | Not provided | Not provided | Not provided | Not provided | N/A | Structural | 2013 | Central Indian River Lagoon | Not provided | Not provided | Not provided | Table 5 & TA | yes | 121.8514 | 403.2127
7592 | Natural Lands | Central IRL | A | IR12-21 | 0.56 | 0.48 | 0.61776 | 3.8538 | 0.43774 | 2.3807 | 0.27042 | 4110 | Pine flatwoods | PB-06 | Boundary Canal Phase II, Stormwater Improvement | Retention | 1,633.0 | 100% | 1,633.00 | 176.1 | 100% | 176.1 | 633.2254 | City of Palm Bay | N/A | Boundary Canal Phase II Stormwater Improvement | Not provided. | On-line Retention BMPs | Completed | 2014 |  |  | A | 633 | Not provided | Not provided | Not provided | Not provided | N/A | Structural | 2013 | Central Indian River Lagoon | Not provided | Not provided | Not provided | Table 5 & TA | yes | 200 | 2500
7593 | Agricultural Lands | Central IRL | A | IR12-21 | 0.56 | 0.48 | 0.6067 | 3.7735 | 0.50306 | 2.2894 | 0.30521 | 3300 | Mixed Rangeland | PB-06 | Boundary Canal Phase II, Stormwater Improvement | Retention | 1,633.0 | 100% | 1,633.00 | 176.1 | 100% | 176.1 | 633.2254 | City of Palm Bay | N/A | Boundary Canal Phase II Stormwater Improvement | Not provided. | On-line Retention BMPs | Completed | 2014 |  |  | A | 633 | Not provided | Not provided | Not provided | Not provided | N/A | Structural | 2013 | Central Indian River Lagoon | Not provided | Not provided | Not provided | Table 5 & TA | yes | 194.4754 | 2455.215
7594 | Natural Lands | Central IRL | A | IR12-21 | 0.56 | 0.48 | 0.011067 | 3.7735 | 0.50306 | 0.04176 | 0.0055672 | 4110 | Pine flatwoods | PB-06 | Boundary Canal Phase II, Stormwater Improvement | Retention | 1,633.0 | 100% | 1,633.00 | 176.1 | 100% | 176.1 | 633.2254 | City of Palm Bay | N/A | Boundary Canal Phase II Stormwater Improvement | Not provided. | On-line Retention BMPs | Completed | 2014 |  |  | A | 633 | Not provided | Not provided | Not provided | Not provided | N/A | Structural | 2013 | Central Indian River Lagoon | Not provided | Not provided | Not provided | Table 5 & TA | yes | 32.4257 | 44.785
7595 | Agricultural Lands | Central IRL | A | IR12-21 | 0.56 | 0.48 | 0.61776 | 3.7515 | 0.50643 | 2.3175 | 0.31285 | 3300 | Mixed Rangeland | PB-06 | Boundary Canal Phase II, Stormwater Improvement | Retention | 1,633.0 | 100% | 1,633.00 | 176.1 | 100% | 176.1 | 633.2254 | City of Palm Bay | N/A | Boundary Canal Phase II Stormwater Improvement | Not provided. | On-line Retention BMPs | Completed | 2014 |  |  | A | 633 | Not provided | Not provided | Not provided | Not provided | N/A | Structural | 2013 | Central Indian River Lagoon | Not provided | Not provided | Not provided | Table 5 & TA | yes | 200 | 2500
7596 | Natural Lands | Central IRL | A | IR12-21 | 0.56 | 0.48 | 0.36242 | 5.5167 | 0.61913 | 1.9994 | 0.22439 | 3200 | Shrub and Brushland | PB-06 | Boundary Canal Phase II, Stormwater Improvement | Retention | 1,633.0 | 100% | 1,633.00 | 176.1 | 100% | 176.1 | 633.2254 | City of Palm Bay | N/A | Boundary Canal Phase II Stormwater Improvement | Not provided. | On-line Retention BMPs | Completed | 2014 |  |  | A | 633 | Not provided | Not provided | Not provided | Not provided | N/A | Structural | 2013 | Central Indian River Lagoon | Not provided | Not provided | Not provided | Table 5 & TA | yes | 168.6974 | 1466.6721
7597 | Natural Lands | Central IRL | A | IR12-21 | 0.56 | 0.48 | 0.25534 | 5.5167 | 0.61913 | 1.4086 | 0.15809 | 6430 | Wet prairies | PB-06 | Boundary Canal Phase II, Stormwater Improvement | Retention | 1,633.0 | 100% | 1,633.00 | 176.1 | 100% | 176.1 | 633.2254 | City of Palm Bay | N/A | Boundary Canal Phase II Stormwater Improvement | Not provided. | On-line Retention BMPs | Completed | 2014 |  |  | A | 633 | Not provided | Not provided | Not provided | Not provided | N/A | Structural | 2013 | Central Indian River Lagoon | Not provided | Not provided | Not provided | Table 5 & TA | yes | 150.816 | 1033.3279
7598 | Natural Lands | Central IRL | A | IR12-21 | 0.56 | 0.48 | 0.11793 | 6.75 | 0.83871 | 0.79601 | 0.098906 | 4340 | Hardwood Conifer Mixed | PB-06 | Boundary Canal Phase II, Stormwater Improvement | Retention | 1,633.0 | 100% | 1,633.00 | 176.1 | 100% | 176.1 | 633.2254 | City of Palm Bay | N/A | Boundary Canal Phase II Stormwater Improvement | Not provided. | On-line Retention BMPs | Completed | 2014 |  |  | A | 633 | Not provided | Not provided | Not provided | Not provided | N/A | Structural | 2013 | Central Indian River Lagoon | Not provided | Not provided | Not provided | Table 5 & TA | yes | 127.4651 | 477.2336
7599 | Natural Lands | Central IRL | A | IR12-21 | 0.56 | 0.48 | 0.22908 | 6.75 | 0.83871 | 1.5463 | 0.19213 | 6460 | Mixed scrub-shrub wetland | PB-06 | Boundary Canal Phase II, Stormwater Improvement | Retention | 1,633.0 | 100% | 1,633.00 | 176.1 | 100% | 176.1 | 633.2254 | City of Palm Bay | N/A | Boundary Canal Phase II Stormwater Improvement | Not provided. | On-line Retention BMPs | Completed | 2014 |  |  | A | 633 | Not provided | Not provided | Not provided | Not provided | N/A | Structural | 2013 | Central Indian River Lagoon | Not provided | Not provided | Not provided | Table 5 & TA | yes | 141.8103 | 927.0443
7600 | Natural Lands | Central IRL | A | IR12-21 | 0.56 | 0.48 | 0.31909 | 5.5308 | 0.67446 | 1.7648 | 0.21521 | 3200 | Shrub and Brushland | PB-06 | Boundary Canal Phase II, Stormwater Improvement | Retention | 1,633.0 | 100% | 1,633.00 | 176.1 | 100% | 176.1 | 633.2254 | City of Palm Bay | N/A | Boundary Canal Phase II Stormwater Improvement | Not provided. | On-line Retention BMPs | Completed | 2014 |  |  | A | 633 | Not provided | Not provided | Not provided | Not provided | N/A | Structural | 2013 | Central Indian River Lagoon | Not provided | Not provided | Not provided | Table 5 & TA | yes | 162.6114 | 1291.2991
7601 | Natural Lands | Central IRL | A | IR12-21 | 0.56 | 0.48 | 0.095049 | 5.5308 | 0.67446 | 0.5257 | 0.064107 | 4130 | Sand pine | PB-06 | Boundary Canal Phase II, Stormwater Improvement | Retention | 1,633.0 | 100% | 1,633.00 | 176.1 | 100% | 176.1 | 633.2254 | City of Palm Bay | N/A | Boundary Canal Phase II Stormwater Improvement | Not provided. | On-line Retention BMPs | Completed | 2014 |  |  | A | 633 | Not provided | Not provided | Not provided | Not provided | N/A | Structural | 2013 | Central Indian River Lagoon | Not provided | Not provided | Not provided | Table 5 & TA | yes | 112.2797 | 384.6484
7602 | Natural Lands | Central IRL | A | IR12-21 | 0.56 | 0.48 | 0.20363 | 5.5308 | 0.67446 | 1.1262 | 0.13734 | 6430 | Wet prairies | PB-06 | Boundary Canal Phase II, Stormwater Improvement | Retention | 1,633.0 | 100% | 1,633.00 | 176.1 | 100% | 176.1 | 633.2254 | City of Palm Bay | N/A | Boundary Canal Phase II Stormwater Improvement | Not provided. | On-line Retention BMPs | Completed | 2014 |  |  | A | 633 | Not provided | Not provided | Not provided | Not provided | N/A | Structural | 2013 | Central Indian River Lagoon | Not provided | Not provided | Not provided | Table 5 & TA | yes | 129.6113 | 824.0525
7603 | Natural Lands | Central IRL | A | IR12-21 | 0.56 | 0.48 | 0.61776 | 4.0294 | 0.4605 | 2.4892 | 0.28448 | 4110 | Pine flatwoods | PB-06 | Boundary Canal Phase II, Stormwater Improvement | Retention | 1,633.0 | 100% | 1,633.00 | 176.1 | 100% | 176.1 | 633.2254 | City of Palm Bay | N/A | Boundary Canal Phase II Stormwater Improvement | Not provided. | On-line Retention BMPs | Completed | 2014 |  |  | A | 633 | Not provided | Not provided | Not provided | Not provided | N/A | Structural | 2013 | Central Indian River Lagoon | Not provided | Not provided | Not provided | Table 5 & TA | yes | 200 | 2500
7604 | Natural Lands | Central IRL | A | IR12-21 | 0.56 | 0.48 | 0.61776 | 4.8195 | 0.28888 | 2.9773 | 0.17846 | 4110 | Pine flatwoods | PB-06 | Boundary Canal Phase II, Stormwater Improvement | Retention | 1,633.0 | 100% | 1,633.00 | 176.1 | 100% | 176.1 | 633.2254 | City of Palm Bay | N/A | Boundary Canal Phase II Stormwater Improvement | Not provided. | On-line Retention BMPs | Completed | 2014 |  |  | A | 633 | Not provided | Not provided | Not provided | Not provided | N/A | Structural | 2013 | Central Indian River Lagoon | Not provided | Not provided | Not provided | Table 5 & TA | yes | 200 | 2500
7605 | Natural Lands | Central IRL | A | IR12-21 | 0.56 | 0.48 | 0.61776 | 4.772 | 0.65277 | 2.948 | 0.40326 | 4130 | Sand pine | PB-06 | Boundary Canal Phase II, Stormwater Improvement | Retention | 1,633.0 | 100% | 1,633.00 | 176.1 | 100% | 176.1 | 633.2254 | City of Palm Bay | N/A | Boundary Canal Phase II Stormwater Improvement | Not provided. | On-line Retention BMPs | Completed | 2014 |  |  | A | 633 | Not provided | Not provided | Not provided | Not provided | N/A | Structural | 2013 | Central Indian River Lagoon | Not provided | Not provided | Not provided | Table 5 & TA | yes | 200 | 2500
7606 | Town of Malabar | Central IRL | A | IR12-21 | 0.56 | 0.48 | 0.61776 | 9.8412 | 1.4596 | 6.0795 | 0.90171 | 1210 | Fixed Single Family Units | PB-06 | Boundary Canal Phase II, Stormwater Improvement | Retention | 1,633.0 | 100% | 1,633.00 | 176.1 | 100% | 176.1 | 633.2254 | City of Palm Bay | N/A | Boundary Canal Phase II Stormwater Improvement | Not provided. | On-line Retention BMPs | Completed | 2014 |  |  | A | 633 | Not provided | Not provided | Not provided | Not provided | N/A | Structural | 2013 | Central Indian River Lagoon | Not provided | Not provided | Not provided | Table 5 & TA | yes | 200 | 2500
7607 | Natural Lands | Central IRL | A | IR12-21 | 0.56 | 0.48 | 0.61776 | 5.6325 | 0.77158 | 3.4795 | 0.47666 | 3200 | Shrub and Brushland | PB-06 | Boundary Canal Phase II, Stormwater Improvement | Retention | 1,633.0 | 100% | 1,633.00 | 176.1 | 100% | 176.1 | 633.2254 | City of Palm Bay | N/A | Boundary Canal Phase II Stormwater Improvement | Not provided. | On-line Retention BMPs | Completed | 2014 |  |  | A | 633 | Not provided | Not provided | Not provided | Not provided | N/A | Structural | 2013 | Central Indian River Lagoon | Not provided | Not provided | Not provided | Table 5 & TA | yes | 200 | 2500
7608 | Agricultural Lands | Central IRL | A | IR12-21 | 0.56 | 0.48 | 0.61776 | 3.9452 | 0.54048 | 2.4372 | 0.33389 | 3300 | Mixed Rangeland | PB-06 | Boundary Canal Phase II, Stormwater Improvement | Retention | 1,633.0 | 100% | 1,633.00 | 176.1 | 100% | 176.1 | 633.2254 | City of Palm Bay | N/A | Boundary Canal Phase II Stormwater Improvement | Not provided. | On-line Retention BMPs | Completed | 2014 |  |  | A | 633 | Not provided | Not provided | Not provided | Not provided | N/A | Structural | 2013 | Central Indian River Lagoon | Not provided | Not provided | Not provided | Table 5 & TA | yes | 200 | 2500
7609 | Natural Lands | Central IRL | A | IR12-21 | 0.56 | 0.48 | 0.61776 | 6.913 | 0.68505 | 4.2706 | 0.4232 | 6460 | Mixed scrub-shrub wetland | PB-06 | Boundary Canal Phase II, Stormwater Improvement | Retention | 1,633.0 | 100% | 1,633.00 | 176.1 | 100% | 176.1 | 633.2254 | City of Palm Bay | N/A | Boundary Canal Phase II Stormwater Improvement | Not provided. | On-line Retention BMPs | Completed | 2014 |  |  | A | 633 | Not provided | Not provided | Not provided | Not provided | N/A | Structural | 2013 | Central Indian River Lagoon | Not provided | Not provided | Not provided | Table 5 & TA | yes | 200 | 2500
7610 | Agricultural Lands | Central IRL | A | IR12-21 | 0.56 | 0.48 | 0.50875 | 6.3125 | 0.67115 | 3.2115 | 0.34145 | 3300 | Mixed Rangeland | PB-06 | Boundary Canal Phase II, Stormwater Improvement | Retention | 1,633.0 | 100% | 1,633.00 | 176.1 | 100% | 176.1 | 633.2254 | City of Palm Bay | N/A | Boundary Canal Phase II Stormwater Improvement | Not provided. | On-line Retention BMPs | Completed | 2014 |  |  | A | 633 | Not provided | Not provided | Not provided | Not provided | N/A | Structural | 2013 | Central Indian River Lagoon | Not provided | Not provided | Not provided | Table 5 & TA | yes | 184.9612 | 2058.8399
7611 | Natural Lands | Central IRL | A | IR12-21 | 0.56 | 0.48 | 0.10901 | 6.3125 | 0.67115 | 0.68815 | 0.073164 | 6430 | Wet prairies | PB-06 | Boundary Canal Phase II, Stormwater Improvement | Retention | 1,633.0 | 100% | 1,633.00 | 176.1 | 100% | 176.1 | 633.2254 | City of Palm Bay | N/A | Boundary Canal Phase II Stormwater Improvement | Not provided. | On-line Retention BMPs | Completed | 2014 |  |  | A | 633 | Not provided | Not provided | Not provided | Not provided | N/A | Structural | 2013 | Central Indian River Lagoon | Not provided | Not provided | Not provided | Table 5 & TA | yes | 115.6782 | 441.1601
7612 | Natural Lands | Central IRL | A | IR12-21 | 0.56 | 0.48 | 0.014179 | 5.2726 | 0.53861 | 0.074759 | 0.0076369 | 3200 | Shrub and Brushland | PB-06 | Boundary Canal Phase II, Stormwater Improvement | Retention | 1,633.0 | 100% | 1,633.00 | 176.1 | 100% | 176.1 | 633.2254 | City of Palm Bay | N/A | Boundary Canal Phase II Stormwater Improvement | Not provided. | On-line Retention BMPs | Completed | 2014 |  |  | A | 633 | Not provided | Not provided | Not provided | Not provided | N/A | Structural | 2013 | Central Indian River Lagoon | Not provided | Not provided | Not provided | Table 5 & TA | yes | 32.4623 | 57.3797
7613 | Natural Lands | Central IRL | A | IR12-21 | 0.56 | 0.48 | 0.091064 | 5.2726 | 0.53861 | 0.48014 | 0.049048 | 6430 | Wet prairies | PB-06 | Boundary Canal Phase II, Stormwater Improvement | Retention | 1,633.0 | 100% | 1,633.00 | 176.1 | 100% | 176.1 | 633.2254 | City of Palm Bay | N/A | Boundary Canal Phase II Stormwater Improvement | Not provided. | On-line Retention BMPs | Completed | 2014 |  |  | A | 633 | Not provided | Not provided | Not provided | Not provided | N/A | Structural | 2013 | Central Indian River Lagoon | Not provided | Not provided | Not provided | Table 5 & TA | yes | 81.0095 | 368.521
7614 | Natural Lands | Central IRL | A | IR12-21 | 0.56 | 0.48 | 0.013825 | 5.6649 | 0.52029 | 0.078318 | 0.007193 | 3100 | Herbaceous Dry Prairie | PB-06 | Boundary Canal Phase II, Stormwater Improvement | Retention | 1,633.0 | 100% | 1,633.00 | 176.1 | 100% | 176.1 | 633.2254 | City of Palm Bay | N/A | Boundary Canal Phase II Stormwater Improvement | Not provided. | On-line Retention BMPs | Completed | 2014 |  |  | A | 633 | Not provided | Not provided | Not provided | Not provided | N/A | Structural | 2013 | Central Indian River Lagoon | Not provided | Not provided | Not provided | Table 5 & TA | yes | 35.5985 | 55.9486
7615 | Natural Lands | Central IRL | A | IR12-21 | 0.56 | 0.48 | 0.60394 | 5.6649 | 0.52029 | 3.4212 | 0.31422 | 6410 | Freshwater marshes | PB-06 | Boundary Canal Phase II, Stormwater Improvement | Retention | 1,633.0 | 100% | 1,633.00 | 176.1 | 100% | 176.1 | 633.2254 | City of Palm Bay | N/A | Boundary Canal Phase II Stormwater Improvement | Not provided. | On-line Retention BMPs | Completed | 2014 |  |  | A | 633 | Not provided | Not provided | Not provided | Not provided | N/A | Structural | 2013 | Central Indian River Lagoon | Not provided | Not provided | Not provided | Table 5 & TA | yes | 196.447 | 2444.0514
7616 | Natural Lands | Central IRL | A | IR12-21 | 0.56 | 0.48 | 0.61776 | 5.1367 | 0.70297 | 3.1733 | 0.43427 | 3200 | Shrub and Brushland | PB-06 | Boundary Canal Phase II, Stormwater Improvement | Retention | 1,633.0 | 100% | 1,633.00 | 176.1 | 100% | 176.1 | 633.2254 | City of Palm Bay | N/A | Boundary Canal Phase II Stormwater Improvement | Not provided. | On-line Retention BMPs | Completed | 2014 |  |  | A | 633 | Not provided | Not provided | Not provided | Not provided | N/A | Structural | 2013 | Central Indian River Lagoon | Not provided | Not provided | Not provided | Table 5 & TA | yes | 200 | 2500
7617 | Natural Lands | Central IRL | A | IR12-21 | 0.56 | 0.48 | 0.61776 | 5.2668 | 0.35182 | 3.2536 | 0.21734 | 4110 | Pine flatwoods | PB-06 | Boundary Canal Phase II, Stormwater Improvement | Retention | 1,633.0 | 100% | 1,633.00 | 176.1 | 100% | 176.1 | 633.2254 | City of Palm Bay | N/A | Boundary Canal Phase II Stormwater Improvement | Not provided. | On-line Retention BMPs | Completed | 2014 |  |  | A | 633 | Not provided | Not provided | Not provided | Not provided | N/A | Structural | 2013 | Central Indian River Lagoon | Not provided | Not provided | Not provided | Table 5 & TA | yes | 200 | 2500
7618 | Agricultural Lands | Central IRL | A | IR12-21 | 0.56 | 0.48 | 0.11522 | 4.167 | 0.57215 | 0.48012 | 0.065924 | 2430 | Ornamentals | PB-06 | Boundary Canal Phase II, Stormwater Improvement | Retention | 1,633.0 | 100% | 1,633.00 | 176.1 | 100% | 176.1 | 633.2254 | City of Palm Bay | N/A | Boundary Canal Phase II Stormwater Improvement | Not provided. | On-line Retention BMPs | Completed | 2014 |  |  | A | 633 | Not provided | Not provided | Not provided | Not provided | N/A | Structural | 2013 | Central Indian River Lagoon | Not provided | Not provided | Not provided | Table 5 & TA | yes | 87.9508 | 466.2824
7619 | Agricultural Lands | Central IRL | A | IR12-21 | 0.56 | 0.48 | 0.093491 | 4.167 | 0.57215 | 0.38957 | 0.053491 | 3300 | Mixed Rangeland | PB-06 | Boundary Canal Phase II, Stormwater Improvement | Retention | 1,633.0 | 100% | 1,633.00 | 176.1 | 100% | 176.1 | 633.2254 | City of Palm Bay | N/A | Boundary Canal Phase II Stormwater Improvement | Not provided. | On-line Retention BMPs | Completed | 2014 |  |  | A | 633 | Not provided | Not provided | Not provided | Not provided | N/A | Structural | 2013 | Central Indian River Lagoon | Not provided | Not provided | Not provided | Table 5 & TA | yes | 79.7315 | 378.3453
7620 | Natural Lands | Central IRL | A | IR12-21 | 0.56 | 0.48 | 0.40905 | 4.167 | 0.57215 | 1.7045 | 0.23404 | 4130 | Sand pine | PB-06 | Boundary Canal Phase II, Stormwater Improvement | Retention | 1,633.0 | 100% | 1,633.00 | 176.1 | 100% | 176.1 | 633.2254 | City of Palm Bay | N/A | Boundary Canal Phase II Stormwater Improvement | Not provided. | On-line Retention BMPs | Completed | 2014 |  |  | A | 633 | Not provided | Not provided | Not provided | Not provided | N/A | Structural | 2013 | Central Indian River Lagoon | Not provided | Not provided | Not provided | Table 5 & TA | yes | 166.4254 | 1655.3723
7621 | Natural Lands | Central IRL | A | IR12-21 | 0.56 | 0.48 | 0.29375 | 4.5842 | 0.26104 | 1.3466 | 0.076683 | 4110 | Pine flatwoods | PB-06 | Boundary Canal Phase II, Stormwater Improvement | Retention | 1,633.0 | 100% | 1,633.00 | 176.1 | 100% | 176.1 | 633.2254 | City of Palm Bay | N/A | Boundary Canal Phase II Stormwater Improvement | Not provided. | On-line Retention BMPs | Completed | 2014 |  |  | A | 633 | Not provided | Not provided | Not provided | Not provided | N/A | Structural | 2013 | Central Indian River Lagoon | Not provided | Not provided | Not provided | Table 5 & TA | yes | 147.559 | 1188.7832
7622 | Natural Lands | Central IRL | A | IR12-21 | 0.56 | 0.48 | 0.32401 | 4.5842 | 0.26104 | 1.4853 | 0.08458 | 4110 | Pine flatwoods | PB-06 | Boundary Canal Phase II, Stormwater Improvement | Retention | 1,633.0 | 100% | 1,633.00 | 176.1 | 100% | 176.1 | 633.2254 | City of Palm Bay | N/A | Boundary Canal Phase II Stormwater Improvement | Not provided. | On-line Retention BMPs | Completed | 2014 |  |  | A | 633 | Not provided | Not provided | Not provided | Not provided | N/A | Structural | 2013 | Central Indian River Lagoon | Not provided | Not provided | Not provided | Table 5 & TA | yes | 152.4563 | 1311.2168
7623 | Natural Lands | Central IRL | A | IR12-21 | 0.56 | 0.48 | 0.042317 | 6.4485 | 0.634 | 0.27288 | 0.026829 | 3200 | Shrub and Brushland | PB-06 | Boundary Canal Phase II, Stormwater Improvement | Retention | 1,633.0 | 100% | 1,633.00 | 176.1 | 100% | 176.1 | 633.2254 | City of Palm Bay | N/A | Boundary Canal Phase II Stormwater Improvement | Not provided. | On-line Retention BMPs | Completed | 2014 |  |  | A | 633 | Not provided | Not provided | Not provided | Not provided | N/A | Structural | 2013 | Central Indian River Lagoon | Not provided | Not provided | Not provided | Table 5 & TA | yes | 65.6471 | 171.2495
7624 | Natural Lands | Central IRL | A | IR12-21 | 0.56 | 0.48 | 0.57545 | 6.4485 | 0.634 | 3.7108 | 0.36483 | 6460 | Mixed scrub-shrub wetland | PB-06 | Boundary Canal Phase II, Stormwater Improvement | Retention | 1,633.0 | 100% | 1,633.00 | 176.1 | 100% | 176.1 | 633.2254 | City of Palm Bay | N/A | Boundary Canal Phase II Stormwater Improvement | Not provided. | On-line Retention BMPs | Completed | 2014 |  |  | A | 633 | Not provided | Not provided | Not provided | Not provided | N/A | Structural | 2013 | Central Indian River Lagoon | Not provided | Not provided | Not provided | Table 5 & TA | yes | 188.8554 | 2328.7505
7625 | Natural Lands | Central IRL | A | IR12-21 | 0.56 | 0.48 | 0.61776 | 5.4661 | 0.74833 | 3.3768 | 0.46229 | 3200 | Shrub and Brushland | PB-06 | Boundary Canal Phase II, Stormwater Improvement | Retention | 1,633.0 | 100% | 1,633.00 | 176.1 | 100% | 176.1 | 633.2254 | City of Palm Bay | N/A | Boundary Canal Phase II Stormwater Improvement | Not provided. | On-line Retention BMPs | Completed | 2014 |  |  | A | 633 | Not provided | Not provided | Not provided | Not provided | N/A | Structural | 2013 | Central Indian River Lagoon | Not provided | Not provided | Not provided | Table 5 & TA | yes | 200 | 2500
7626 | Natural Lands | Central IRL | A | IR12-21 | 0.56 | 0.48 | 0.35169 | 6.0348 | 0.67343 | 2.1224 | 0.23684 | 3200 | Shrub and Brushland | PB-06 | Boundary Canal Phase II, Stormwater Improvement | Retention | 1,633.0 | 100% | 1,633.00 | 176.1 | 100% | 176.1 | 633.2254 | City of Palm Bay | N/A | Boundary Canal Phase II Stormwater Improvement | Not provided. | On-line Retention BMPs | Completed | 2014 |  |  | A | 633 | Not provided | Not provided | Not provided | Not provided | N/A | Structural | 2013 | Central Indian River Lagoon | Not provided | Not provided | Not provided | Table 5 & TA | yes | 178.6719 | 1423.2324
7627 | Natural Lands | Central IRL | A | IR12-21 | 0.56 | 0.48 | 0.26608 | 6.0348 | 0.67343 | 1.6057 | 0.17918 | 6460 | Mixed scrub-shrub wetland | PB-06 | Boundary Canal Phase II, Stormwater Improvement | Retention | 1,633.0 | 100% | 1,633.00 | 176.1 | 100% | 176.1 | 633.2254 | City of Palm Bay | N/A | Boundary Canal Phase II Stormwater Improvement | Not provided. | On-line Retention BMPs | Completed | 2014 |  |  | A | 633 | Not provided | Not provided | Not provided | Not provided | N/A | Structural | 2013 | Central Indian River Lagoon | Not provided | Not provided | Not provided | Table 5 & TA | yes | 141.7941 | 1076.7676
7628 | Natural Lands | Central IRL | A | IR12-21 | 0.56 | 0.48 | 0.051071 | 5.3467 | 0.51528 | 0.27306 | 0.026316 | 3200 | Shrub and Brushland | PB-06 | Boundary Canal Phase II, Stormwater Improvement | Retention | 1,633.0 | 100% | 1,633.00 | 176.1 | 100% | 176.1 | 633.2254 | City of Palm Bay | N/A | Boundary Canal Phase II Stormwater Improvement | Not provided. | On-line Retention BMPs | Completed | 2014 |  |  | A | 633 | Not provided | Not provided | Not provided | Not provided | N/A | Structural | 2013 | Central Indian River Lagoon | Not provided | Not provided | Not provided | Table 5 & TA | yes | 78.5408 | 206.6776
7629 | Natural Lands | Central IRL | A | IR12-21 | 0.56 | 0.48 | 0.56669 | 5.3467 | 0.51528 | 3.0299 | 0.292 | 6430 | Wet prairies | PB-06 | Boundary Canal Phase II, Stormwater Improvement | Retention | 1,633.0 | 100% | 1,633.00 | 176.1 | 100% | 176.1 | 633.2254 | City of Palm Bay | N/A | Boundary Canal Phase II Stormwater Improvement | Not provided. | On-line Retention BMPs | Completed | 2014 |  |  | A | 633 | Not provided | Not provided | Not provided | Not provided | N/A | Structural | 2013 | Central Indian River Lagoon | Not provided | Not provided | Not provided | Table 5 & TA | yes | 187.8701 | 2293.3224
7630 | Natural Lands | Central IRL | A | IR12-21 | 0.56 | 0.48 | 0.076893 | 4.5493 | 0.4505 | 0.34981 | 0.03464 | 3200 | Shrub and Brushland | PB-06 | Boundary Canal Phase II, Stormwater Improvement | Retention | 1,633.0 | 100% | 1,633.00 | 176.1 | 100% | 176.1 | 633.2254 | City of Palm Bay | N/A | Boundary Canal Phase II Stormwater Improvement | Not provided. | On-line Retention BMPs | Completed | 2014 |  |  | A | 633 | Not provided | Not provided | Not provided | Not provided | N/A | Structural | 2013 | Central Indian River Lagoon | Not provided | Not provided | Not provided | Table 5 & TA | yes | 79.6656 | 311.1764
7631 | Natural Lands | Central IRL | A | IR12-21 | 0.56 | 0.48 | 0.28903 | 4.5493 | 0.4505 | 1.3149 | 0.13021 | 4110 | Pine flatwoods | PB-06 | Boundary Canal Phase II, Stormwater Improvement | Retention | 1,633.0 | 100% | 1,633.00 | 176.1 | 100% | 176.1 | 633.2254 | City of Palm Bay | N/A | Boundary Canal Phase II Stormwater Improvement | Not provided. | On-line Retention BMPs | Completed | 2014 |  |  | A | 633 | Not provided | Not provided | Not provided | Not provided | N/A | Structural | 2013 | Central Indian River Lagoon | Not provided | Not provided | Not provided | Table 5 & TA | yes | 138.1725 | 1169.6824
7632 | Natural Lands | Central IRL | A | IR12-21 | 0.56 | 0.48 | 0.25184 | 4.5493 | 0.4505 | 1.1457 | 0.11345 | 4130 | Sand pine | PB-06 | Boundary Canal Phase II, Stormwater Improvement | Retention | 1,633.0 | 100% | 1,633.00 | 176.1 | 100% | 176.1 | 633.2254 | City of Palm Bay | N/A | Boundary Canal Phase II Stormwater Improvement | Not provided. | On-line Retention BMPs | Completed | 2014 |  |  | A | 633 | Not provided | Not provided | Not provided | Not provided | N/A | Structural | 2013 | Central Indian River Lagoon | Not provided | Not provided | Not provided | Table 5 & TA | yes | 140.7804 | 1019.1412
7633 | Natural Lands | Central IRL | A | IR12-21 | 0.56 | 0.48 | 0.61776 | 4.8729 | 0.63222 | 3.0103 | 0.39056 | 3200 | Shrub and Brushland | PB-06 | Boundary Canal Phase II, Stormwater Improvement | Retention | 1,633.0 | 100% | 1,633.00 | 176.1 | 100% | 176.1 | 633.2254 | City of Palm Bay | N/A | Boundary Canal Phase II Stormwater Improvement | Not provided. | On-line Retention BMPs | Completed | 2014 |  |  | A | 633 | Not provided | Not provided | Not provided | Not provided | N/A | Structural | 2013 | Central Indian River Lagoon | Not provided | Not provided | Not provided | Table 5 & TA | yes | 200 | 2500
7634 | Natural Lands | Central IRL | A | IR12-21 | 0.56 | 0.48 | 0.61776 | 3.9619 | 0.45252 | 2.4475 | 0.27955 | 4110 | Pine flatwoods | PB-06 | Boundary Canal Phase II, Stormwater Improvement | Retention | 1,633.0 | 100% | 1,633.00 | 176.1 | 100% | 176.1 | 633.2254 | City of Palm Bay | N/A | Boundary Canal Phase II Stormwater Improvement | Not provided. | On-line Retention BMPs | Completed | 2014 |  |  | A | 633 | Not provided | Not provided | Not provided | Not provided | N/A | Structural | 2013 | Central Indian River Lagoon | Not provided | Not provided | Not provided | Table 5 & TA | yes | 200 | 2500
7635 | Natural Lands | Central IRL | A | IR12-21 | 0.56 | 0.48 | 0.61776 | 4.1489 | 0.20072 | 2.5631 | 0.124 | 4110 | Pine flatwoods | PB-06 | Boundary Canal Phase II, Stormwater Improvement | Retention | 1,633.0 | 100% | 1,633.00 | 176.1 | 100% | 176.1 | 633.2254 | City of Palm Bay | N/A | Boundary Canal Phase II Stormwater Improvement | Not provided. | On-line Retention BMPs | Completed | 2014 |  |  | A | 633 | Not provided | Not provided | Not provided | Not provided | N/A | Structural | 2013 | Central Indian River Lagoon | Not provided | Not provided | Not provided | Table 5 & TA | yes | 200 | 2500
7636 | Natural Lands | Central IRL | A | IR12-21 | 0.56 | 0.48 | 3.9298e-05 | 3.8778 | 0.52734 | 0.00015239 | 2.0723e-05 | 3100 | Herbaceous Dry Prairie | PB-06 | Boundary Canal Phase II, Stormwater Improvement | Retention | 1,633.0 | 100% | 1,633.00 | 176.1 | 100% | 176.1 | 633.2254 | City of Palm Bay | N/A | Boundary Canal Phase II Stormwater Improvement | Not provided. | On-line Retention BMPs | Completed | 2014 |  |  | A | 633 | Not provided | Not provided | Not provided | Not provided | N/A | Structural | 2013 | Central Indian River Lagoon | Not provided | Not provided | Not provided | Table 5 & TA | yes | 2.0632 | 0.15903
7637 | Natural Lands | Central IRL | A | IR12-21 | 0.56 | 0.48 | 0.07707 | 3.8778 | 0.52734 | 0.29886 | 0.040642 | 4340 | Hardwood Conifer Mixed | PB-06 | Boundary Canal Phase II, Stormwater Improvement | Retention | 1,633.0 | 100% | 1,633.00 | 176.1 | 100% | 176.1 | 633.2254 | City of Palm Bay | N/A | Boundary Canal Phase II Stormwater Improvement | Not provided. | On-line Retention BMPs | Completed | 2014 |  |  | A | 633 | Not provided | Not provided | Not provided | Not provided | N/A | Structural | 2013 | Central Indian River Lagoon | Not provided | Not provided | Not provided | Table 5 & TA | yes | 98.3163 | 311.8916
7638 | Natural Lands | Central IRL | A | IR12-21 | 0.56 | 0.48 | 0.61776 | 5.8679 | 0.43678 | 3.625 | 0.26983 | 4110 | Pine flatwoods | PB-06 | Boundary Canal Phase II, Stormwater Improvement | Retention | 1,633.0 | 100% | 1,633.00 | 176.1 | 100% | 176.1 | 633.2254 | City of Palm Bay | N/A | Boundary Canal Phase II Stormwater Improvement | Not provided. | On-line Retention BMPs | Completed | 2014 |  |  | A | 633 | Not provided | Not provided | Not provided | Not provided | N/A | Structural | 2013 | Central Indian River Lagoon | Not provided | Not provided | Not provided | Table 5 & TA | yes | 200 | 2500
7639 | Agricultural Lands | Central IRL | A | IR12-21 | 0.56 | 0.48 | 0.5896 | 6.4288 | 0.70694 | 3.7904 | 0.41681 | 3300 | Mixed Rangeland | PB-06 | Boundary Canal Phase II, Stormwater Improvement | Retention | 1,633.0 | 100% | 1,633.00 | 176.1 | 100% | 176.1 | 633.2254 | City of Palm Bay | N/A | Boundary Canal Phase II Stormwater Improvement | Not provided. | On-line Retention BMPs | Completed | 2014 |  |  | A | 633 | Not provided | Not provided | Not provided | Not provided | N/A | Structural | 2013 | Central Indian River Lagoon | Not provided | Not provided | Not provided | Table 5 & TA | yes | 196.726 | 2386.0442
7640 | Natural Lands | Central IRL | A | IR12-21 | 0.56 | 0.48 | 0.028159 | 6.4288 | 0.70694 | 0.18103 | 0.019907 | 6430 | Wet prairies | PB-06 | Boundary Canal Phase II, Stormwater Improvement | Retention | 1,633.0 | 100% | 1,633.00 | 176.1 | 100% | 176.1 | 633.2254 | City of Palm Bay | N/A | Boundary Canal Phase II Stormwater Improvement | Not provided. | On-line Retention BMPs | Completed | 2014 |  |  | A | 633 | Not provided | Not provided | Not provided | Not provided | N/A | Structural | 2013 | Central Indian River Lagoon | Not provided | Not provided | Not provided | Table 5 & TA | yes | 52.2223 | 113.9558
7641 | Agricultural Lands | Central IRL | A | IR12-21 | 0.56 | 0.48 | 0.61776 | 4.7006 | 0.52813 | 2.9039 | 0.32626 | 3300 | Mixed Rangeland | PB-06 | Boundary Canal Phase II, Stormwater Improvement | Retention | 1,633.0 | 100% | 1,633.00 | 176.1 | 100% | 176.1 | 633.2254 | City of Palm Bay | N/A | Boundary Canal Phase II Stormwater Improvement | Not provided. | On-line Retention BMPs | Completed | 2014 |  |  | A | 633 | Not provided | Not provided | Not provided | Not provided | N/A | Structural | 2013 | Central Indian River Lagoon | Not provided | Not provided | Not provided | Table 5 & TA | yes | 200 | 2500
7642 | Natural Lands | Central IRL | A | IR12-21 | 0.56 | 0.48 | 0.043002 | 8.1322 | 1.0535 | 0.3497 | 0.045303 | 4110 | Pine flatwoods | PB-06 | Boundary Canal Phase II, Stormwater Improvement | Retention | 1,633.0 | 100% | 1,633.00 | 176.1 | 100% | 176.1 | 633.2254 | City of Palm Bay | N/A | Boundary Canal Phase II Stormwater Improvement | Not provided. | On-line Retention BMPs | Completed | 2014 |  |  | A | 633 | Not provided | Not provided | Not provided | Not provided | N/A | Structural | 2013 | Central Indian River Lagoon | Not provided | Not provided | Not provided | Table 5 & TA | yes | 106.3982 | 174.0244
7643 | Natural Lands | Central IRL | A | IR12-21 | 0.56 | 0.48 | 0.61776 | 5.0663 | 0.3238 | 3.1298 | 0.20003 | 4110 | Pine flatwoods | PB-06 | Boundary Canal Phase II, Stormwater Improvement | Retention | 1,633.0 | 100% | 1,633.00 | 176.1 | 100% | 176.1 | 633.2254 | City of Palm Bay | N/A | Boundary Canal Phase II Stormwater Improvement | Not provided. | On-line Retention BMPs | Completed | 2014 |  |  | A | 633 | Not provided | Not provided | Not provided | Not provided | N/A | Structural | 2013 | Central Indian River Lagoon | Not provided | Not provided | Not provided | Table 5 & TA | yes | 200 | 2500
7644 | Natural Lands | Central IRL | A | IR12-21 | 0.56 | 0.48 | 0.61776 | 6.9262 | 0.6866 | 4.2788 | 0.42416 | 6460 | Mixed scrub-shrub wetland | PB-06 | Boundary Canal Phase II, Stormwater Improvement | Retention | 1,633.0 | 100% | 1,633.00 | 176.1 | 100% | 176.1 | 633.2254 | City of Palm Bay | N/A | Boundary Canal Phase II Stormwater Improvement | Not provided. | On-line Retention BMPs | Completed | 2014 |  |  | A | 633 | Not provided | Not provided | Not provided | Not provided | N/A | Structural | 2013 | Central Indian River Lagoon | Not provided | Not provided | Not provided | Table 5 & TA | yes | 200 | 2500
7645 | Natural Lands | Central IRL | A | IR12-21 | 0.56 | 0.48 | 0.61776 | 4.0644 | 0.46649 | 2.5108 | 0.28818 | 4110 | Pine flatwoods | PB-06 | Boundary Canal Phase II, Stormwater Improvement | Retention | 1,633.0 | 100% | 1,633.00 | 176.1 | 100% | 176.1 | 633.2254 | City of Palm Bay | N/A | Boundary Canal Phase II Stormwater Improvement | Not provided. | On-line Retention BMPs | Completed | 2014 |  |  | A | 633 | Not provided | Not provided | Not provided | Not provided | N/A | Structural | 2013 | Central Indian River Lagoon | Not provided | Not provided | Not provided | Table 5 & TA | yes | 200 | 2500
7646 | Natural Lands | Central IRL | A | IR12-21 | 0.56 | 0.48 | 0.16668 | 6.4139 | 0.66739 | 1.069 | 0.11124 | 3200 | Shrub and Brushland | PB-06 | Boundary Canal Phase II, Stormwater Improvement | Retention | 1,633.0 | 100% | 1,633.00 | 176.1 | 100% | 176.1 | 633.2254 | City of Palm Bay | N/A | Boundary Canal Phase II Stormwater Improvement | Not provided. | On-line Retention BMPs | Completed | 2014 |  |  | A | 633 | Not provided | Not provided | Not provided | Not provided | N/A | Structural | 2013 | Central Indian River Lagoon | Not provided | Not provided | Not provided | Table 5 & TA | yes | 124.227 | 674.52
7647 | Natural Lands | Central IRL | A | IR12-21 | 0.56 | 0.48 | 0.45109 | 6.4139 | 0.66739 | 2.8932 | 0.30105 | 6460 | Mixed scrub-shrub wetland | PB-06 | Boundary Canal Phase II, Stormwater Improvement | Retention | 1,633.0 | 100% | 1,633.00 | 176.1 | 100% | 176.1 | 633.2254 | City of Palm Bay | N/A | Boundary Canal Phase II Stormwater Improvement | Not provided. | On-line Retention BMPs | Completed | 2014 |  |  | A | 633 | Not provided | Not provided | Not provided | Not provided | N/A | Structural | 2013 | Central Indian River Lagoon | Not provided | Not provided | Not provided | Table 5 & TA | yes | 181.6636 | 1825.48
7648 | Natural Lands | Central IRL | A | IR12-21 | 0.56 | 0.48 | 0.5604 | 4.1523 | 0.40354 | 2.327 | 0.22614 | 4110 | Pine flatwoods | PB-06 | Boundary Canal Phase II, Stormwater Improvement | Retention | 1,633.0 | 100% | 1,633.00 | 176.1 | 100% | 176.1 | 633.2254 | City of Palm Bay | N/A | Boundary Canal Phase II Stormwater Improvement | Not provided. | On-line Retention BMPs | Completed | 2014 |  |  | A | 633 | Not provided | Not provided | Not provided | Not provided | N/A | Structural | 2013 | Central Indian River Lagoon | Not provided | Not provided | Not provided | Table 5 & TA | yes | 190.729 | 2267.8764
7649 | Natural Lands | Central IRL | A | IR12-21 | 0.56 | 0.48 | 0.057359 | 4.1523 | 0.40354 | 0.23817 | 0.023146 | 4110 | Pine flatwoods | PB-06 | Boundary Canal Phase II, Stormwater Improvement | Retention | 1,633.0 | 100% | 1,633.00 | 176.1 | 100% | 176.1 | 633.2254 | City of Palm Bay | N/A | Boundary Canal Phase II Stormwater Improvement | Not provided. | On-line Retention BMPs | Completed | 2014 |  |  | A | 633 | Not provided | Not provided | Not provided | Not provided | N/A | Structural | 2013 | Central Indian River Lagoon | Not provided | Not provided | Not provided | Table 5 & TA | yes | 109.2989 | 232.1236
7650 | Natural Lands | Central IRL | A | IR12-21 | 0.56 | 0.48 | 0.61776 | 3.8537 | 0.43773 | 2.3807 | 0.27041 | 4110 | Pine flatwoods | PB-06 | Boundary Canal Phase II, Stormwater Improvement | Retention | 1,633.0 | 100% | 1,633.00 | 176.1 | 100% | 176.1 | 633.2254 | City of Palm Bay | N/A | Boundary Canal Phase II Stormwater Improvement | Not provided. | On-line Retention BMPs | Completed | 2014 |  |  | A | 633 | Not provided | Not provided | Not provided | Not provided | N/A | Structural | 2013 | Central Indian River Lagoon | Not provided | Not provided | Not provided | Table 5 & TA | yes | 200 | 2500
7651 | Natural Lands | Central IRL | A | IR12-21 | 0.56 | 0.48 | 0.61776 | 4.8338 | 0.30571 | 2.9861 | 0.18886 | 4110 | Pine flatwoods | PB-06 | Boundary Canal Phase II, Stormwater Improvement | Retention | 1,633.0 | 100% | 1,633.00 | 176.1 | 100% | 176.1 | 633.2254 | City of Palm Bay | N/A | Boundary Canal Phase II Stormwater Improvement | Not provided. | On-line Retention BMPs | Completed | 2014 |  |  | A | 633 | Not provided | Not provided | Not provided | Not provided | N/A | Structural | 2013 | Central Indian River Lagoon | Not provided | Not provided | Not provided | Table 5 & TA | yes | 200 | 2500
7652 | Natural Lands | Central IRL | A | IR12-21 | 0.56 | 0.48 | 0.61776 | 4.2961 | 0.49772 | 2.654 | 0.30748 | 4110 | Pine flatwoods | PB-06 | Boundary Canal Phase II, Stormwater Improvement | Retention | 1,633.0 | 100% | 1,633.00 | 176.1 | 100% | 176.1 | 633.2254 | City of Palm Bay | N/A | Boundary Canal Phase II Stormwater Improvement | Not provided. | On-line Retention BMPs | Completed | 2014 |  |  | A | 633 | Not provided | Not provided | Not provided | Not provided | N/A | Structural | 2013 | Central Indian River Lagoon | Not provided | Not provided | Not provided | Table 5 & TA | yes | 200 | 2500
7653 | Natural Lands | Central IRL | A | IR12-21 | 0.56 | 0.48 | 0.017594 | 4.0595 | 0.42282 | 0.071424 | 0.007439 | 4340 | Hardwood Conifer Mixed | PB-06 | Boundary Canal Phase II, Stormwater Improvement | Retention | 1,633.0 | 100% | 1,633.00 | 176.1 | 100% | 176.1 | 633.2254 | City of Palm Bay | N/A | Boundary Canal Phase II Stormwater Improvement | Not provided. | On-line Retention BMPs | Completed | 2014 |  |  | A | 633 | Not provided | Not provided | Not provided | Not provided | N/A | Structural | 2013 | Central Indian River Lagoon | Not provided | Not provided | Not provided | Table 5 & TA | yes | 102.856 | 71.2003
7654 | Agricultural Lands | Central IRL | A | IR12-21 | 0.56 | 0.48 | 0.54884 | 3.8364 | 0.4934 | 2.1056 | 0.2708 | 3300 | Mixed Rangeland | PB-06 | Boundary Canal Phase II, Stormwater Improvement | Retention | 1,633.0 | 100% | 1,633.00 | 176.1 | 100% | 176.1 | 633.2254 | City of Palm Bay | N/A | Boundary Canal Phase II Stormwater Improvement | Not provided. | On-line Retention BMPs | Completed | 2014 |  |  | A | 633 | Not provided | Not provided | Not provided | Not provided | N/A | Structural | 2013 | Central Indian River Lagoon | Not provided | Not provided | Not provided | Table 5 & TA | yes | 187.211 | 2221.08
7655 | Natural Lands | Central IRL | A | IR12-21 | 0.56 | 0.48 | 0.068923 | 3.8364 | 0.4934 | 0.26442 | 0.034007 | 6410 | Freshwater marshes | PB-06 | Boundary Canal Phase II, Stormwater Improvement | Retention | 1,633.0 | 100% | 1,633.00 | 176.1 | 100% | 176.1 | 633.2254 | City of Palm Bay | N/A | Boundary Canal Phase II Stormwater Improvement | Not provided. | On-line Retention BMPs | Completed | 2014 |  |  | A | 633 | Not provided | Not provided | Not provided | Not provided | N/A | Structural | 2013 | Central Indian River Lagoon | Not provided | Not provided | Not provided | Table 5 & TA | yes | 85.4022 | 278.92
7656 | Natural Lands | Central IRL | A | IR12-21 | 0.56 | 0.48 | 0.24706 | 5.4542 | 0.58056 | 1.3475 | 0.14343 | 3200 | Shrub and Brushland | PB-06 | Boundary Canal Phase II, Stormwater Improvement | Retention | 1,633.0 | 100% | 1,633.00 | 176.1 | 100% | 176.1 | 633.2254 | City of Palm Bay | N/A | Boundary Canal Phase II Stormwater Improvement | Not provided. | On-line Retention BMPs | Completed | 2014 |  |  | A | 633 | Not provided | Not provided | Not provided | Not provided | N/A | Structural | 2013 | Central Indian River Lagoon | Not provided | Not provided | Not provided | Table 5 & TA | yes | 152.7004 | 999.8289
7657 | Natural Lands | Central IRL | A | IR12-21 | 0.56 | 0.48 | 0.3707 | 5.4542 | 0.58056 | 2.0219 | 0.21521 | 6430 | Wet prairies | PB-06 | Boundary Canal Phase II, Stormwater Improvement | Retention | 1,633.0 | 100% | 1,633.00 | 176.1 | 100% | 176.1 | 633.2254 | City of Palm Bay | N/A | Boundary Canal Phase II Stormwater Improvement | Not provided. | On-line Retention BMPs | Completed | 2014 |  |  | A | 633 | Not provided | Not provided | Not provided | Not provided | N/A | Structural | 2013 | Central Indian River Lagoon | Not provided | Not provided | Not provided | Table 5 & TA | yes | 157.3537 | 1500.1711
7658 | Natural Lands | Central IRL | A | IR12-21 | 0.56 | 0.48 | 0.35412 | 5.3551 | 0.72156 | 1.8964 | 0.25552 | 3200 | Shrub and Brushland | PB-06 | Boundary Canal Phase II, Stormwater Improvement | Retention | 1,633.0 | 100% | 1,633.00 | 176.1 | 100% | 176.1 | 633.2254 | City of Palm Bay | N/A | Boundary Canal Phase II Stormwater Improvement | Not provided. | On-line Retention BMPs | Completed | 2014 |  |  | A | 633 | Not provided | Not provided | Not provided | Not provided | N/A | Structural | 2013 | Central Indian River Lagoon | Not provided | Not provided | Not provided | Table 5 & TA | yes | 155.1493 | 1433.0886
7659 | Natural Lands | Central IRL | A | IR12-21 | 0.56 | 0.48 | 0.61776 | 4.54 | 0.62082 | 2.8047 | 0.38352 | 3200 | Shrub and Brushland | PB-06 | Boundary Canal Phase II, Stormwater Improvement | Retention | 1,633.0 | 100% | 1,633.00 | 176.1 | 100% | 176.1 | 633.2254 | City of Palm Bay | N/A | Boundary Canal Phase II Stormwater Improvement | Not provided. | On-line Retention BMPs | Completed | 2014 |  |  | A | 633 | Not provided | Not provided | Not provided | Not provided | N/A | Structural | 2013 | Central Indian River Lagoon | Not provided | Not provided | Not provided | Table 5 & TA | yes | 200 | 2500
7660 | Natural Lands | Central IRL | A | IR12-21 | 0.56 | 0.48 | 0.61776 | 4.0071 | 0.45759 | 2.4755 | 0.28269 | 4110 | Pine flatwoods | PB-06 | Boundary Canal Phase II, Stormwater Improvement | Retention | 1,633.0 | 100% | 1,633.00 | 176.1 | 100% | 176.1 | 633.2254 | City of Palm Bay | N/A | Boundary Canal Phase II Stormwater Improvement | Not provided. | On-line Retention BMPs | Completed | 2014 |  |  | A | 633 | Not provided | Not provided | Not provided | Not provided | N/A | Structural | 2013 | Central Indian River Lagoon | Not provided | Not provided | Not provided | Table 5 & TA | yes | 200 | 2500
7661 | Natural Lands | Central IRL | A | IR12-21 | 0.56 | 0.48 | 0.23532 | 0.15911 | 0.015025 | 0.037442 | 0.0035357 | 3100 | Herbaceous Dry Prairie | PB-06 | Boundary Canal Phase II, Stormwater Improvement | Retention | 1,633.0 | 100% | 1,633.00 | 176.1 | 100% | 176.1 | 633.2254 | City of Palm Bay | N/A | Boundary Canal Phase II Stormwater Improvement | Not provided. | On-line Retention BMPs | Completed | 2014 |  |  | A | 633 | Not provided | Not provided | Not provided | Not provided | N/A | Structural | 2013 | Central Indian River Lagoon | Not provided | Not provided | Not provided | Table 5 & TA | yes | 141.5042 | 952.2992
7662 | Natural Lands | Central IRL | A | IR12-21 | 0.56 | 0.48 | 0.21776 | 0.15911 | 0.015025 | 0.034648 | 0.0032718 | 4340 | Hardwood Conifer Mixed | PB-06 | Boundary Canal Phase II, Stormwater Improvement | Retention | 1,633.0 | 100% | 1,633.00 | 176.1 | 100% | 176.1 | 633.2254 | City of Palm Bay | N/A | Boundary Canal Phase II Stormwater Improvement | Not provided. | On-line Retention BMPs | Completed | 2014 |  |  | A | 633 | Not provided | Not provided | Not provided | Not provided | N/A | Structural | 2013 | Central Indian River Lagoon | Not provided | Not provided | Not provided | Table 5 & TA | yes | 140.0705 | 881.2272
7663 | Natural Lands | Central IRL | A | IR12-21 | 0.56 | 0.48 | 0.16469 | 0.15911 | 0.015025 | 0.026204 | 0.0024745 | 5300 | Reservoirs | PB-06 | Boundary Canal Phase II, Stormwater Improvement | Retention | 1,633.0 | 100% | 1,633.00 | 176.1 | 100% | 176.1 | 633.2254 | City of Palm Bay | N/A | Boundary Canal Phase II Stormwater Improvement | Not provided. | On-line Retention BMPs | Completed | 2014 |  |  | A | 633 | Not provided | Not provided | Not provided | Not provided | N/A | Structural | 2013 | Central Indian River Lagoon | Not provided | Not provided | Not provided | Table 5 & TA | yes | 128.1374 | 666.4736
7664 | Natural Lands | Central IRL | A | IR12-21 | 0.56 | 0.48 | 0.61776 | 4.4862 | 0.57446 | 2.7714 | 0.35488 | 3200 | Shrub and Brushland | PB-06 | Boundary Canal Phase II, Stormwater Improvement | Retention | 1,633.0 | 100% | 1,633.00 | 176.1 | 100% | 176.1 | 633.2254 | City of Palm Bay | N/A | Boundary Canal Phase II Stormwater Improvement | Not provided. | On-line Retention BMPs | Completed | 2014 |  |  | A | 633 | Not provided | Not provided | Not provided | Not provided | N/A | Structural | 2013 | Central Indian River Lagoon | Not provided | Not provided | Not provided | Table 5 & TA | yes | 200 | 2500
7665 | Agricultural Lands | Central IRL | A | IR12-21 | 0.56 | 0.48 | 0.61776 | 4.4867 | 0.63322 | 2.7717 | 0.39118 | 2430 | Ornamentals | PB-06 | Boundary Canal Phase II, Stormwater Improvement | Retention | 1,633.0 | 100% | 1,633.00 | 176.1 | 100% | 176.1 | 633.2254 | City of Palm Bay | N/A | Boundary Canal Phase II Stormwater Improvement | Not provided. | On-line Retention BMPs | Completed | 2014 |  |  | A | 633 | Not provided | Not provided | Not provided | Not provided | N/A | Structural | 2013 | Central Indian River Lagoon | Not provided | Not provided | Not provided | Table 5 & TA | yes | 200 | 2500
7666 | Natural Lands | Central IRL | A | IR12-21 | 0.56 | 0.48 | 0.44954 | 3.8324 | 0.43469 | 1.7228 | 0.19541 | 4110 | Pine flatwoods | PB-06 | Boundary Canal Phase II, Stormwater Improvement | Retention | 1,633.0 | 100% | 1,633.00 | 176.1 | 100% | 176.1 | 633.2254 | City of Palm Bay | N/A | Boundary Canal Phase II Stormwater Improvement | Not provided. | On-line Retention BMPs | Completed | 2014 |  |  | A | 633 | Not provided | Not provided | Not provided | Not provided | N/A | Structural | 2013 | Central Indian River Lagoon | Not provided | Not provided | Not provided | Table 5 & TA | yes | 175.4577 | 1819.2084
7667 | Natural Lands | Central IRL | A | IR12-21 | 0.56 | 0.48 | 0.16823 | 3.8324 | 0.43469 | 0.64471 | 0.073126 | 4110 | Pine flatwoods | PB-06 | Boundary Canal Phase II, Stormwater Improvement | Retention | 1,633.0 | 100% | 1,633.00 | 176.1 | 100% | 176.1 | 633.2254 | City of Palm Bay | N/A | Boundary Canal Phase II Stormwater Improvement | Not provided. | On-line Retention BMPs | Completed | 2014 |  |  | A | 633 | Not provided | Not provided | Not provided | Not provided | N/A | Structural | 2013 | Central Indian River Lagoon | Not provided | Not provided | Not provided | Table 5 & TA | yes | 129.921 | 680.7916
7668 | Natural Lands | Central IRL | A | IR12-21 | 0.56 | 0.48 | 0.61776 | 4.6965 | 0.61105 | 2.9013 | 0.37749 | 3200 | Shrub and Brushland | PB-06 | Boundary Canal Phase II, Stormwater Improvement | Retention | 1,633.0 | 100% | 1,633.00 | 176.1 | 100% | 176.1 | 633.2254 | City of Palm Bay | N/A | Boundary Canal Phase II Stormwater Improvement | Not provided. | On-line Retention BMPs | Completed | 2014 |  |  | A | 633 | Not provided | Not provided | Not provided | Not provided | N/A | Structural | 2013 | Central Indian River Lagoon | Not provided | Not provided | Not provided | Table 5 & TA | yes | 200 | 2500
7669 | Natural Lands | Central IRL | A | IR12-21 | 0.56 | 0.48 | 0.61776 | 4.1695 | 0.37649 | 2.5758 | 0.23258 | 4110 | Pine flatwoods | PB-06 | Boundary Canal Phase II, Stormwater Improvement | Retention | 1,633.0 | 100% | 1,633.00 | 176.1 | 100% | 176.1 | 633.2254 | City of Palm Bay | N/A | Boundary Canal Phase II Stormwater Improvement | Not provided. | On-line Retention BMPs | Completed | 2014 |  |  | A | 633 | Not provided | Not provided | Not provided | Not provided | N/A | Structural | 2013 | Central Indian River Lagoon | Not provided | Not provided | Not provided | Table 5 & TA | yes | 200 | 2500
7670 | Natural Lands | Central IRL | A | IR12-21 | 0.56 | 0.48 | 0.48643 | 5.2901 | 0.3785 | 2.5733 | 0.18411 | 4110 | Pine flatwoods | PB-06 | Boundary Canal Phase II, Stormwater Improvement | Retention | 1,633.0 | 100% | 1,633.00 | 176.1 | 100% | 176.1 | 633.2254 | City of Palm Bay | N/A | Boundary Canal Phase II Stormwater Improvement | Not provided. | On-line Retention BMPs | Completed | 2014 |  |  | A | 633 | Not provided | Not provided | Not provided | Not provided | N/A | Structural | 2013 | Central Indian River Lagoon | Not provided | Not provided | Not provided | Table 5 & TA | yes | 183.4384 | 1968.499
7671 | Natural Lands | Central IRL | A | IR12-21 | 0.56 | 0.48 | 0.13134 | 5.2901 | 0.3785 | 0.69479 | 0.049711 | 6460 | Mixed scrub-shrub wetland | PB-06 | Boundary Canal Phase II, Stormwater Improvement | Retention | 1,633.0 | 100% | 1,633.00 | 176.1 | 100% | 176.1 | 633.2254 | City of Palm Bay | N/A | Boundary Canal Phase II Stormwater Improvement | Not provided. | On-line Retention BMPs | Completed | 2014 |  |  | A | 633 | Not provided | Not provided | Not provided | Not provided | N/A | Structural | 2013 | Central Indian River Lagoon | Not provided | Not provided | Not provided | Table 5 & TA | yes | 136.0271 | 531.501
7672 | Natural Lands | Central IRL | A | IR12-21 | 0.56 | 0.48 | 0.61776 | 5.45 | 0.74612 | 3.3668 | 0.46093 | 3200 | Shrub and Brushland | PB-06 | Boundary Canal Phase II, Stormwater Improvement | Retention | 1,633.0 | 100% | 1,633.00 | 176.1 | 100% | 176.1 | 633.2254 | City of Palm Bay | N/A | Boundary Canal Phase II Stormwater Improvement | Not provided. | On-line Retention BMPs | Completed | 2014 |  |  | A | 633 | Not provided | Not provided | Not provided | Not provided | N/A | Structural | 2013 | Central Indian River Lagoon | Not provided | Not provided | Not provided | Table 5 & TA | yes | 200 | 2500
7673 | Natural Lands | Central IRL | A | IR12-21 | 0.56 | 0.48 | 0.61776 | 5.4571 | 0.70269 | 3.3712 | 0.4341 | 3200 | Shrub and Brushland | PB-06 | Boundary Canal Phase II, Stormwater Improvement | Retention | 1,633.0 | 100% | 1,633.00 | 176.1 | 100% | 176.1 | 633.2254 | City of Palm Bay | N/A | Boundary Canal Phase II Stormwater Improvement | Not provided. | On-line Retention BMPs | Completed | 2014 |  |  | A | 633 | Not provided | Not provided | Not provided | Not provided | N/A | Structural | 2013 | Central Indian River Lagoon | Not provided | Not provided | Not provided | Table 5 & TA | yes | 200 | 2500
7674 | Agricultural Lands | Central IRL | A | IR12-21 | 0.56 | 0.48 | 0.53017 | 3.136 | 0.39068 | 1.6626 | 0.20712 | 3300 | Mixed Rangeland | PB-06 | Boundary Canal Phase II, Stormwater Improvement | Retention | 1,633.0 | 100% | 1,633.00 | 176.1 | 100% | 176.1 | 633.2254 | City of Palm Bay | N/A | Boundary Canal Phase II Stormwater Improvement | Not provided. | On-line Retention BMPs | Completed | 2014 |  |  | A | 633 | Not provided | Not provided | Not provided | Not provided | N/A | Structural | 2013 | Central Indian River Lagoon | Not provided | Not provided | Not provided | Table 5 & TA | yes | 187.621 | 2145.5029
7675 | Natural Lands | Central IRL | A | IR12-21 | 0.56 | 0.48 | 0.087598 | 3.136 | 0.39068 | 0.27471 | 0.034223 | 5300 | Reservoirs | PB-06 | Boundary Canal Phase II, Stormwater Improvement | Retention | 1,633.0 | 100% | 1,633.00 | 176.1 | 100% | 176.1 | 633.2254 | City of Palm Bay | N/A | Boundary Canal Phase II Stormwater Improvement | Not provided. | On-line Retention BMPs | Completed | 2014 |  |  | A | 633 | Not provided | Not provided | Not provided | Not provided | N/A | Structural | 2013 | Central Indian River Lagoon | Not provided | Not provided | Not provided | Table 5 & TA | yes | 90.2842 | 354.4971
7676 | Natural Lands | Central IRL | A | IR12-21 | 0.56 | 0.48 | 0.61776 | 5.737 | 0.5213 | 3.5441 | 0.32204 | 6460 | Mixed scrub-shrub wetland | PB-06 | Boundary Canal Phase II, Stormwater Improvement | Retention | 1,633.0 | 100% | 1,633.00 | 176.1 | 100% | 176.1 | 633.2254 | City of Palm Bay | N/A | Boundary Canal Phase II Stormwater Improvement | Not provided. | On-line Retention BMPs | Completed | 2014 |  |  | A | 633 | Not provided | Not provided | Not provided | Not provided | N/A | Structural | 2013 | Central Indian River Lagoon | Not provided | Not provided | Not provided | Table 5 & TA | yes | 200 | 2500
7677 | Natural Lands | Central IRL | A | IR12-21 | 0.56 | 0.48 | 0.0074722 | 3.7602 | 0.50445 | 0.028097 | 0.0037693 | 3200 | Shrub and Brushland | PB-06 | Boundary Canal Phase II, Stormwater Improvement | Retention | 1,633.0 | 100% | 1,633.00 | 176.1 | 100% | 176.1 | 633.2254 | City of Palm Bay | N/A | Boundary Canal Phase II Stormwater Improvement | Not provided. | On-line Retention BMPs | Completed | 2014 |  |  | A | 633 | Not provided | Not provided | Not provided | Not provided | N/A | Structural | 2013 | Central Indian River Lagoon | Not provided | Not provided | Not provided | Table 5 & TA | yes | 94.2056 | 30.239
7678 | Agricultural Lands | Central IRL | A | IR12-21 | 0.56 | 0.48 | 0.60636 | 3.7602 | 0.50445 | 2.28 | 0.30588 | 3300 | Mixed Rangeland | PB-06 | Boundary Canal Phase II, Stormwater Improvement | Retention | 1,633.0 | 100% | 1,633.00 | 176.1 | 100% | 176.1 | 633.2254 | City of Palm Bay | N/A | Boundary Canal Phase II Stormwater Improvement | Not provided. | On-line Retention BMPs | Completed | 2014 |  |  | A | 633 | Not provided | Not provided | Not provided | Not provided | N/A | Structural | 2013 | Central Indian River Lagoon | Not provided | Not provided | Not provided | Table 5 & TA | yes | 196.9514 | 2453.8495
7679 | Natural Lands | Central IRL | A | IR12-21 | 0.56 | 0.48 | 0.0039318 | 3.7602 | 0.50445 | 0.014784 | 0.0019834 | 4110 | Pine flatwoods | PB-06 | Boundary Canal Phase II, Stormwater Improvement | Retention | 1,633.0 | 100% | 1,633.00 | 176.1 | 100% | 176.1 | 633.2254 | City of Palm Bay | N/A | Boundary Canal Phase II Stormwater Improvement | Not provided. | On-line Retention BMPs | Completed | 2014 |  |  | A | 633 | Not provided | Not provided | Not provided | Not provided | N/A | Structural | 2013 | Central Indian River Lagoon | Not provided | Not provided | Not provided | Table 5 & TA | yes | 73.6729 | 15.9115
7680 | Natural Lands | Central IRL | A | IR12-21 | 0.56 | 0.48 | 0.17605 | 4.3832 | 0.42736 | 0.77165 | 0.075235 | 3200 | Shrub and Brushland | PB-06 | Boundary Canal Phase II, Stormwater Improvement | Retention | 1,633.0 | 100% | 1,633.00 | 176.1 | 100% | 176.1 | 633.2254 | City of Palm Bay | N/A | Boundary Canal Phase II Stormwater Improvement | Not provided. | On-line Retention BMPs | Completed | 2014 |  |  | A | 633 | Not provided | Not provided | Not provided | Not provided | N/A | Structural | 2013 | Central Indian River Lagoon | Not provided | Not provided | Not provided | Table 5 & TA | yes | 136.829 | 712.4335
7681 | Natural Lands | Central IRL | A | IR12-21 | 0.56 | 0.48 | 0.44172 | 4.3832 | 0.42736 | 1.9362 | 0.18877 | 6430 | Wet prairies | PB-06 | Boundary Canal Phase II, Stormwater Improvement | Retention | 1,633.0 | 100% | 1,633.00 | 176.1 | 100% | 176.1 | 633.2254 | City of Palm Bay | N/A | Boundary Canal Phase II Stormwater Improvement | Not provided. | On-line Retention BMPs | Completed | 2014 |  |  | A | 633 | Not provided | Not provided | Not provided | Not provided | N/A | Structural | 2013 | Central Indian River Lagoon | Not provided | Not provided | Not provided | Table 5 & TA | yes | 170.214 | 1787.5665
7682 | Agricultural Lands | Central IRL | A | IR12-21 | 0.56 | 0.48 | 0.11688 | 4.1513 | 0.57082 | 0.48521 | 0.066719 | 2430 | Ornamentals | PB-06 | Boundary Canal Phase II, Stormwater Improvement | Retention | 1,633.0 | 100% | 1,633.00 | 176.1 | 100% | 176.1 | 633.2254 | City of Palm Bay | N/A | Boundary Canal Phase II Stormwater Improvement | Not provided. | On-line Retention BMPs | Completed | 2014 |  |  | A | 633 | Not provided | Not provided | Not provided | Not provided | N/A | Structural | 2013 | Central Indian River Lagoon | Not provided | Not provided | Not provided | Table 5 & TA | yes | 87.3567 | 473.0099
7683 | Natural Lands | Central IRL | A | IR12-21 | 0.56 | 0.48 | 0.40717 | 4.1513 | 0.57082 | 1.6903 | 0.23242 | 3200 | Shrub and Brushland | PB-06 | Boundary Canal Phase II, Stormwater Improvement | Retention | 1,633.0 | 100% | 1,633.00 | 176.1 | 100% | 176.1 | 633.2254 | City of Palm Bay | N/A | Boundary Canal Phase II Stormwater Improvement | Not provided. | On-line Retention BMPs | Completed | 2014 |  |  | A | 633 | Not provided | Not provided | Not provided | Not provided | N/A | Structural | 2013 | Central Indian River Lagoon | Not provided | Not provided | Not provided | Table 5 & TA | yes | 180.0514 | 1647.743
7684 | Natural Lands | Central IRL | A | IR12-21 | 0.56 | 0.48 | 0.093714 | 4.1513 | 0.57082 | 0.38903 | 0.053494 | 4130 | Sand pine | PB-06 | Boundary Canal Phase II, Stormwater Improvement | Retention | 1,633.0 | 100% | 1,633.00 | 176.1 | 100% | 176.1 | 633.2254 | City of Palm Bay | N/A | Boundary Canal Phase II Stormwater Improvement | Not provided. | On-line Retention BMPs | Completed | 2014 |  |  | A | 633 | Not provided | Not provided | Not provided | Not provided | N/A | Structural | 2013 | Central Indian River Lagoon | Not provided | Not provided | Not provided | Table 5 & TA | yes | 93.5046 | 379.2472
7685 | Natural Lands | Central IRL | A | IR12-21 | 0.56 | 0.48 | 0.61776 | 4.1789 | 0.56615 | 2.5816 | 0.34975 | 3200 | Shrub and Brushland | PB-06 | Boundary Canal Phase II, Stormwater Improvement | Retention | 1,633.0 | 100% | 1,633.00 | 176.1 | 100% | 176.1 | 633.2254 | City of Palm Bay | N/A | Boundary Canal Phase II Stormwater Improvement | Not provided. | On-line Retention BMPs | Completed | 2014 |  |  | A | 633 | Not provided | Not provided | Not provided | Not provided | N/A | Structural | 2013 | Central Indian River Lagoon | Not provided | Not provided | Not provided | Table 5 & TA | yes | 200 | 2500
7686 | Natural Lands | Central IRL | A | IR12-21 | 0.56 | 0.48 | 0.61776 | 4.5927 | 0.58027 | 2.8372 | 0.35847 | 3200 | Shrub and Brushland | PB-06 | Boundary Canal Phase II, Stormwater Improvement | Retention | 1,633.0 | 100% | 1,633.00 | 176.1 | 100% | 176.1 | 633.2254 | City of Palm Bay | N/A | Boundary Canal Phase II Stormwater Improvement | Not provided. | On-line Retention BMPs | Completed | 2014 |  |  | A | 633 | Not provided | Not provided | Not provided | Not provided | N/A | Structural | 2013 | Central Indian River Lagoon | Not provided | Not provided | Not provided | Table 5 & TA | yes | 200 | 2500
7687 | Natural Lands | Central IRL | A | IR12-21 | 0.56 | 0.48 | 0.47594 | 5.0246 | 0.34983 | 2.3914 | 0.1665 | 4110 | Pine flatwoods | PB-06 | Boundary Canal Phase II, Stormwater Improvement | Retention | 1,633.0 | 100% | 1,633.00 | 176.1 | 100% | 176.1 | 633.2254 | City of Palm Bay | N/A | Boundary Canal Phase II Stormwater Improvement | Not provided. | On-line Retention BMPs | Completed | 2014 |  |  | A | 633 | Not provided | Not provided | Not provided | Not provided | N/A | Structural | 2013 | Central Indian River Lagoon | Not provided | Not provided | Not provided | Table 5 & TA | yes | 199.5236 | 1926.0728
7688 | Natural Lands | Central IRL | A | IR12-21 | 0.56 | 0.48 | 0.14182 | 5.0246 | 0.34983 | 0.7126 | 0.049612 | 6430 | Wet prairies | PB-06 | Boundary Canal Phase II, Stormwater Improvement | Retention | 1,633.0 | 100% | 1,633.00 | 176.1 | 100% | 176.1 | 633.2254 | City of Palm Bay | N/A | Boundary Canal Phase II Stormwater Improvement | Not provided. | On-line Retention BMPs | Completed | 2014 |  |  | A | 633 | Not provided | Not provided | Not provided | Not provided | N/A | Structural | 2013 | Central Indian River Lagoon | Not provided | Not provided | Not provided | Table 5 & TA | yes | 100.8588 | 573.9272
7689 | Town of Malabar | Central IRL | A | IR12-21 | 0.56 | 0.48 | 0.06946 | 6.7242 | 1.0857 | 0.46706 | 0.075414 | 1100 | Residential, Low Density-Less than two dwelling units/acre | PB-06 | Boundary Canal Phase II, Stormwater Improvement | Retention | 1,633.0 | 100% | 1,633.00 | 176.1 | 100% | 176.1 | 633.2254 | City of Palm Bay | N/A | Boundary Canal Phase II Stormwater Improvement | Not provided. | On-line Retention BMPs | Completed | 2014 |  |  | A | 633 | Not provided | Not provided | Not provided | Not provided | N/A | Structural | 2013 | Central Indian River Lagoon | Not provided | Not provided | Not provided | Table 5 & TA | yes | 111.207 | 281.0943
7690 | Agricultural Lands | Central IRL | A | IR12-21 | 0.56 | 0.48 | 0.5237 | 6.7242 | 1.0857 | 3.5215 | 0.5686 | 2430 | Ornamentals | PB-06 | Boundary Canal Phase II, Stormwater Improvement | Retention | 1,633.0 | 100% | 1,633.00 | 176.1 | 100% | 176.1 | 633.2254 | City of Palm Bay | N/A | Boundary Canal Phase II Stormwater Improvement | Not provided. | On-line Retention BMPs | Completed | 2014 |  |  | A | 633 | Not provided | Not provided | Not provided | Not provided | N/A | Structural | 2013 | Central Indian River Lagoon | Not provided | Not provided | Not provided | Table 5 & TA | yes | 184.8338 | 2119.3589
7691 | Town of Malabar | Central IRL | A | IR12-21 | 0.56 | 0.48 | 0.024599 | 6.7242 | 1.0857 | 0.16541 | 0.026707 | 1210 | Fixed Single Family Units | PB-06 | Boundary Canal Phase II, Stormwater Improvement | Retention | 1,633.0 | 100% | 1,633.00 | 176.1 | 100% | 176.1 | 633.2254 | City of Palm Bay | N/A | Boundary Canal Phase II Stormwater Improvement | Not provided. | On-line Retention BMPs | Completed | 2014 |  |  | A | 633 | Not provided | Not provided | Not provided | Not provided | N/A | Structural | 2013 | Central Indian River Lagoon | Not provided | Not provided | Not provided | Table 5 & TA | yes | 103.9913 | 99.5468
7692 | Natural Lands | Central IRL | A | IR12-21 | 0.56 | 0.48 | 0.14331 | 3.7199 | 0.42187 | 0.53309 | 0.060457 | 4110 | Pine flatwoods | PB-06 | Boundary Canal Phase II, Stormwater Improvement | Retention | 1,633.0 | 100% | 1,633.00 | 176.1 | 100% | 176.1 | 633.2254 | City of Palm Bay | N/A | Boundary Canal Phase II Stormwater Improvement | Not provided. | On-line Retention BMPs | Completed | 2014 |  |  | A | 633 | Not provided | Not provided | Not provided | Not provided | N/A | Structural | 2013 | Central Indian River Lagoon | Not provided | Not provided | Not provided | Table 5 & TA | yes | 121.3821 | 579.9493
7693 | Natural Lands | Central IRL | A | IR12-21 | 0.56 | 0.48 | 0.47445 | 3.7199 | 0.42187 | 1.7649 | 0.20016 | 6430 | Wet prairies | PB-06 | Boundary Canal Phase II, Stormwater Improvement | Retention | 1,633.0 | 100% | 1,633.00 | 176.1 | 100% | 176.1 | 633.2254 | City of Palm Bay | N/A | Boundary Canal Phase II Stormwater Improvement | Not provided. | On-line Retention BMPs | Completed | 2014 |  |  | A | 633 | Not provided | Not provided | Not provided | Not provided | N/A | Structural | 2013 | Central Indian River Lagoon | Not provided | Not provided | Not provided | Table 5 & TA | yes | 181.7324 | 1920.0507
7694 | Agricultural Lands | Central IRL | A | IR12-21 | 0.56 | 0.48 | 0.03802 | 4.4783 | 0.46605 | 0.17026 | 0.017719 | 3300 | Mixed Rangeland | PB-06 | Boundary Canal Phase II, Stormwater Improvement | Retention | 1,633.0 | 100% | 1,633.00 | 176.1 | 100% | 176.1 | 633.2254 | City of Palm Bay | N/A | Boundary Canal Phase II Stormwater Improvement | Not provided. | On-line Retention BMPs | Completed | 2014 |  |  | A | 633 | Not provided | Not provided | Not provided | Not provided | N/A | Structural | 2013 | Central Indian River Lagoon | Not provided | Not provided | Not provided | Table 5 & TA | yes | 58.025 | 153.8611
7695 | Natural Lands | Central IRL | A | IR12-21 | 0.56 | 0.48 | 0.57974 | 4.4783 | 0.46605 | 2.5963 | 0.27019 | 4110 | Pine flatwoods | PB-06 | Boundary Canal Phase II, Stormwater Improvement | Retention | 1,633.0 | 100% | 1,633.00 | 176.1 | 100% | 176.1 | 633.2254 | City of Palm Bay | N/A | Boundary Canal Phase II Stormwater Improvement | Not provided. | On-line Retention BMPs | Completed | 2014 |  |  | A | 633 | Not provided | Not provided | Not provided | Not provided | N/A | Structural | 2013 | Central Indian River Lagoon | Not provided | Not provided | Not provided | Table 5 & TA | yes | 191.1152 | 2346.1389
7696 | Agricultural Lands | Central IRL | A | IR12-21 | 0.56 | 0.48 | 0.61776 | 3.9596 | 0.53568 | 2.4461 | 0.33092 | 3300 | Mixed Rangeland | PB-06 | Boundary Canal Phase II, Stormwater Improvement | Retention | 1,633.0 | 100% | 1,633.00 | 176.1 | 100% | 176.1 | 633.2254 | City of Palm Bay | N/A | Boundary Canal Phase II Stormwater Improvement | Not provided. | On-line Retention BMPs | Completed | 2014 |  |  | A | 633 | Not provided | Not provided | Not provided | Not provided | N/A | Structural | 2013 | Central Indian River Lagoon | Not provided | Not provided | Not provided | Table 5 & TA | yes | 200 | 2500
7697 | Town of Malabar | Central IRL | A | IR12-21 | 0.56 | 0.48 | 0.10587 | 7.3511 | 1.0158 | 0.77823 | 0.10754 | 1100 | Residential, Low Density-Less than two dwelling units/acre | PB-06 | Boundary Canal Phase II, Stormwater Improvement | Retention | 1,633.0 | 100% | 1,633.00 | 176.1 | 100% | 176.1 | 633.2254 | City of Palm Bay | N/A | Boundary Canal Phase II Stormwater Improvement | Not provided. | On-line Retention BMPs | Completed | 2014 |  |  | A | 633 | Not provided | Not provided | Not provided | Not provided | N/A | Structural | 2013 | Central Indian River Lagoon | Not provided | Not provided | Not provided | Table 5 & TA | yes | 117.2918 | 428.4249
7698 | Natural Lands | Central IRL | A | IR12-21 | 0.56 | 0.48 | 0.054028 | 7.3511 | 1.0158 | 0.39717 | 0.054883 | 6430 | Wet prairies | PB-06 | Boundary Canal Phase II, Stormwater Improvement | Retention | 1,633.0 | 100% | 1,633.00 | 176.1 | 100% | 176.1 | 633.2254 | City of Palm Bay | N/A | Boundary Canal Phase II Stormwater Improvement | Not provided. | On-line Retention BMPs | Completed | 2014 |  |  | A | 633 | Not provided | Not provided | Not provided | Not provided | N/A | Structural | 2013 | Central Indian River Lagoon | Not provided | Not provided | Not provided | Table 5 & TA | yes | 108.9002 | 218.6438
7699 | Natural Lands | Central IRL | A | IR12-21 | 0.56 | 0.48 | 0.14447 | 4.4748 | 0.34877 | 0.64648 | 0.050387 | 4110 | Pine flatwoods | PB-06 | Boundary Canal Phase II, Stormwater Improvement | Retention | 1,633.0 | 100% | 1,633.00 | 176.1 | 100% | 176.1 | 633.2254 | City of Palm Bay | N/A | Boundary Canal Phase II Stormwater Improvement | Not provided. | On-line Retention BMPs | Completed | 2014 |  |  | A | 633 | Not provided | Not provided | Not provided | Not provided | N/A | Structural | 2013 | Central Indian River Lagoon | Not provided | Not provided | Not provided | Table 5 & TA | yes | 130.3452 | 584.6523
7700 | Natural Lands | Central IRL | A | IR12-21 | 0.56 | 0.48 | 0.39969 | 4.4748 | 0.34877 | 1.7885 | 0.1394 | 6430 | Wet prairies | PB-06 | Boundary Canal Phase II, Stormwater Improvement | Retention | 1,633.0 | 100% | 1,633.00 | 176.1 | 100% | 176.1 | 633.2254 | City of Palm Bay | N/A | Boundary Canal Phase II Stormwater Improvement | Not provided. | On-line Retention BMPs | Completed | 2014 |  |  | A | 633 | Not provided | Not provided | Not provided | Not provided | N/A | Structural | 2013 | Central Indian River Lagoon | Not provided | Not provided | Not provided | Table 5 & TA | yes | 159.5052 | 1617.4938
7701 | Natural Lands | Central IRL | A | IR12-21 | 0.56 | 0.48 | 0.61776 | 5.1396 | 0.63288 | 3.1751 | 0.39097 | 3200 | Shrub and Brushland | PB-06 | Boundary Canal Phase II, Stormwater Improvement | Retention | 1,633.0 | 100% | 1,633.00 | 176.1 | 100% | 176.1 | 633.2254 | City of Palm Bay | N/A | Boundary Canal Phase II Stormwater Improvement | Not provided. | On-line Retention BMPs | Completed | 2014 |  |  | A | 633 | Not provided | Not provided | Not provided | Not provided | N/A | Structural | 2013 | Central Indian River Lagoon | Not provided | Not provided | Not provided | Table 5 & TA | yes | 200 | 2500
7702 | Natural Lands | Central IRL | A | IR12-21 | 0.56 | 0.48 | 0.61776 | 4.1112 | 0.22329 | 2.5397 | 0.13794 | 4110 | Pine flatwoods | PB-06 | Boundary Canal Phase II, Stormwater Improvement | Retention | 1,633.0 | 100% | 1,633.00 | 176.1 | 100% | 176.1 | 633.2254 | City of Palm Bay | N/A | Boundary Canal Phase II Stormwater Improvement | Not provided. | On-line Retention BMPs | Completed | 2014 |  |  | A | 633 | Not provided | Not provided | Not provided | Not provided | N/A | Structural | 2013 | Central Indian River Lagoon | Not provided | Not provided | Not provided | Table 5 & TA | yes | 200 | 2500
7703 | Agricultural Lands | Central IRL | A | IR12-21 | 0.56 | 0.48 | 0.13199 | 0 | 0 | 0 | 0 | 3300 | Mixed Rangeland | PB-06 | Boundary Canal Phase II, Stormwater Improvement | Retention | 1,633.0 | 100% | 1,633.00 | 176.1 | 100% | 176.1 | 633.2254 | City of Palm Bay | N/A | Boundary Canal Phase II Stormwater Improvement | Not provided. | On-line Retention BMPs | Completed | 2014 |  |  | A | 633 | Not provided | Not provided | Not provided | Not provided | N/A | Structural | 2013 | Central Indian River Lagoon | Not provided | Not provided | Not provided | Table 5 & TA | yes | 111.7519 | 534.1248
7704 | Natural Lands | Central IRL | A | IR12-21 | 0.56 | 0.48 | 0.48578 | 0 | 0 | 0 | 0 | 5300 | Reservoirs | PB-06 | Boundary Canal Phase II, Stormwater Improvement | Retention | 1,633.0 | 100% | 1,633.00 | 176.1 | 100% | 176.1 | 633.2254 | City of Palm Bay | N/A | Boundary Canal Phase II Stormwater Improvement | Not provided. | On-line Retention BMPs | Completed | 2014 |  |  | A | 633 | Not provided | Not provided | Not provided | Not provided | N/A | Structural | 2013 | Central Indian River Lagoon | Not provided | Not provided | Not provided | Table 5 & TA | yes | 184.9405 | 1965.8752
7705 | Natural Lands | Central IRL | A | IR12-21 | 0.56 | 0.48 | 0.46594 | 4.1538 | 0.48219 | 1.9354 | 0.22467 | 3200 | Shrub and Brushland | PB-06 | Boundary Canal Phase II, Stormwater Improvement | Retention | 1,633.0 | 100% | 1,633.00 | 176.1 | 100% | 176.1 | 633.2254 | City of Palm Bay | N/A | Boundary Canal Phase II Stormwater Improvement | Not provided. | On-line Retention BMPs | Completed | 2014 |  |  | A | 633 | Not provided | Not provided | Not provided | Not provided | N/A | Structural | 2013 | Central Indian River Lagoon | Not provided | Not provided | Not provided | Table 5 & TA | yes | 183.8008 | 1885.6075
7706 | Natural Lands | Central IRL | A | IR12-21 | 0.56 | 0.48 | 0.15182 | 4.1538 | 0.48219 | 0.63063 | 0.073206 | 6410 | Freshwater marshes | PB-06 | Boundary Canal Phase II, Stormwater Improvement | Retention | 1,633.0 | 100% | 1,633.00 | 176.1 | 100% | 176.1 | 633.2254 | City of Palm Bay | N/A | Boundary Canal Phase II Stormwater Improvement | Not provided. | On-line Retention BMPs | Completed | 2014 |  |  | A | 633 | Not provided | Not provided | Not provided | Not provided | N/A | Structural | 2013 | Central Indian River Lagoon | Not provided | Not provided | Not provided | Table 5 & TA | yes | 115.8446 | 614.3925
7707 | Town of Malabar | Central IRL | A | IR12-21 | 0.56 | 0.48 | 0.059086 | 4.6883 | 0.35219 | 0.27701 | 0.020809 | 1200 | Residential, Medium Density-Two-five dwellingunits per acre | PB-06 | Boundary Canal Phase II, Stormwater Improvement | Retention | 1,633.0 | 100% | 1,633.00 | 176.1 | 100% | 176.1 | 633.2254 | City of Palm Bay | N/A | Boundary Canal Phase II Stormwater Improvement | Not provided. | On-line Retention BMPs | Completed | 2014 |  |  | A | 633 | Not provided | Not provided | Not provided | Not provided | N/A | Structural | 2013 | Central Indian River Lagoon | Not provided | Not provided | Not provided | Table 5 & TA | yes | 113.8058 | 239.112
7708 | Natural Lands | Central IRL | A | IR12-21 | 0.56 | 0.48 | 0.55255 | 4.6883 | 0.35219 | 2.5906 | 0.1946 | 4110 | Pine flatwoods | PB-06 | Boundary Canal Phase II, Stormwater Improvement | Retention | 1,633.0 | 100% | 1,633.00 | 176.1 | 100% | 176.1 | 633.2254 | City of Palm Bay | N/A | Boundary Canal Phase II Stormwater Improvement | Not provided. | On-line Retention BMPs | Completed | 2014 |  |  | A | 633 | Not provided | Not provided | Not provided | Not provided | N/A | Structural | 2013 | Central Indian River Lagoon | Not provided | Not provided | Not provided | Table 5 & TA | yes | 189.4517 | 2236.1088
7709 | Town of Malabar | Central IRL | A | IR12-21 | 0.56 | 0.48 | 0.0061231 | 4.6883 | 0.35219 | 0.028707 | 0.0021565 | 1210 | Fixed Single Family Units | PB-06 | Boundary Canal Phase II, Stormwater Improvement | Retention | 1,633.0 | 100% | 1,633.00 | 176.1 | 100% | 176.1 | 633.2254 | City of Palm Bay | N/A | Boundary Canal Phase II Stormwater Improvement | Not provided. | On-line Retention BMPs | Completed | 2014 |  |  | A | 633 | Not provided | Not provided | Not provided | Not provided | N/A | Structural | 2013 | Central Indian River Lagoon | Not provided | Not provided | Not provided | Table 5 & TA | yes | 33.7992 | 24.7792
7710 | Natural Lands | Central IRL | A | IR12-21 | 0.56 | 0.48 | 0.6073 | 3.9034 | 0.44447 | 2.3705 | 0.26992 | 4110 | Pine flatwoods | PB-06 | Boundary Canal Phase II, Stormwater Improvement | Retention | 1,633.0 | 100% | 1,633.00 | 176.1 | 100% | 176.1 | 633.2254 | City of Palm Bay | N/A | Boundary Canal Phase II Stormwater Improvement | Not provided. | On-line Retention BMPs | Completed | 2014 |  |  | A | 633 | Not provided | Not provided | Not provided | Not provided | N/A | Structural | 2013 | Central Indian River Lagoon | Not provided | Not provided | Not provided | Table 5 & TA | yes | 195.5521 | 2457.6361
7711 | Natural Lands | Central IRL | A | IR12-21 | 0.56 | 0.48 | 0.010468 | 3.9034 | 0.44447 | 0.040862 | 0.0046529 | 4110 | Pine flatwoods | PB-06 | Boundary Canal Phase II, Stormwater Improvement | Retention | 1,633.0 | 100% | 1,633.00 | 176.1 | 100% | 176.1 | 633.2254 | City of Palm Bay | N/A | Boundary Canal Phase II Stormwater Improvement | Not provided. | On-line Retention BMPs | Completed | 2014 |  |  | A | 633 | Not provided | Not provided | Not provided | Not provided | N/A | Structural | 2013 | Central Indian River Lagoon | Not provided | Not provided | Not provided | Table 5 & TA | yes | 38.0981 | 42.3639
7712 | Natural Lands | Central IRL | A | IR12-21 | 0.56 | 0.48 | 0.61776 | 4.479 | 0.56422 | 2.767 | 0.34856 | 3200 | Shrub and Brushland | PB-06 | Boundary Canal Phase II, Stormwater Improvement | Retention | 1,633.0 | 100% | 1,633.00 | 176.1 | 100% | 176.1 | 633.2254 | City of Palm Bay | N/A | Boundary Canal Phase II Stormwater Improvement | Not provided. | On-line Retention BMPs | Completed | 2014 |  |  | A | 633 | Not provided | Not provided | Not provided | Not provided | N/A | Structural | 2013 | Central Indian River Lagoon | Not provided | Not provided | Not provided | Table 5 & TA | yes | 200 | 2500
7713 | Agricultural Lands | Central IRL | A | IR12-21 | 0.56 | 0.48 | 0.61776 | 3.9837 | 0.54011 | 2.461 | 0.33366 | 3300 | Mixed Rangeland | PB-06 | Boundary Canal Phase II, Stormwater Improvement | Retention | 1,633.0 | 100% | 1,633.00 | 176.1 | 100% | 176.1 | 633.2254 | City of Palm Bay | N/A | Boundary Canal Phase II Stormwater Improvement | Not provided. | On-line Retention BMPs | Completed | 2014 |  |  | A | 633 | Not provided | Not provided | Not provided | Not provided | N/A | Structural | 2013 | Central Indian River Lagoon | Not provided | Not provided | Not provided | Table 5 & TA | yes | 200 | 2500
7714 | Natural Lands | Central IRL | A | IR12-21 | 0.56 | 0.48 | 0.50638 | 4.2488 | 0.55731 | 2.1515 | 0.28221 | 3200 | Shrub and Brushland | PB-06 | Boundary Canal Phase II, Stormwater Improvement | Retention | 1,633.0 | 100% | 1,633.00 | 176.1 | 100% | 176.1 | 633.2254 | City of Palm Bay | N/A | Boundary Canal Phase II Stormwater Improvement | Not provided. | On-line Retention BMPs | Completed | 2014 |  |  | A | 633 | Not provided | Not provided | Not provided | Not provided | N/A | Structural | 2013 | Central Indian River Lagoon | Not provided | Not provided | Not provided | Table 5 & TA | yes | 183.7818 | 2049.2623
7715 | Natural Lands | Central IRL | A | IR12-21 | 0.56 | 0.48 | 0.11138 | 4.2488 | 0.55731 | 0.47323 | 0.062073 | 6460 | Mixed scrub-shrub wetland | PB-06 | Boundary Canal Phase II, Stormwater Improvement | Retention | 1,633.0 | 100% | 1,633.00 | 176.1 | 100% | 176.1 | 633.2254 | City of Palm Bay | N/A | Boundary Canal Phase II Stormwater Improvement | Not provided. | On-line Retention BMPs | Completed | 2014 |  |  | A | 633 | Not provided | Not provided | Not provided | Not provided | N/A | Structural | 2013 | Central Indian River Lagoon | Not provided | Not provided | Not provided | Table 5 & TA | yes | 98.1349 | 450.7377
7716 | Natural Lands | Central IRL | A | IR12-21 | 0.56 | 0.48 | 0.61776 | 3.7395 | 0.40959 | 2.3101 | 0.25303 | 4110 | Pine flatwoods | PB-06 | Boundary Canal Phase II, Stormwater Improvement | Retention | 1,633.0 | 100% | 1,633.00 | 176.1 | 100% | 176.1 | 633.2254 | City of Palm Bay | N/A | Boundary Canal Phase II Stormwater Improvement | Not provided. | On-line Retention BMPs | Completed | 2014 |  |  | A | 633 | Not provided | Not provided | Not provided | Not provided | N/A | Structural | 2013 | Central Indian River Lagoon | Not provided | Not provided | Not provided | Table 5 & TA | yes | 200 | 2500
7717 | Natural Lands | Central IRL | A | IR12-21 | 0.56 | 0.48 | 0.61776 | 4.5974 | 0.26248 | 2.8401 | 0.16215 | 4110 | Pine flatwoods | PB-06 | Boundary Canal Phase II, Stormwater Improvement | Retention | 1,633.0 | 100% | 1,633.00 | 176.1 | 100% | 176.1 | 633.2254 | City of Palm Bay | N/A | Boundary Canal Phase II Stormwater Improvement | Not provided. | On-line Retention BMPs | Completed | 2014 |  |  | A | 633 | Not provided | Not provided | Not provided | Not provided | N/A | Structural | 2013 | Central Indian River Lagoon | Not provided | Not provided | Not provided | Table 5 & TA | yes | 200 | 2500
7718 | Town of Malabar | Central IRL | A | IR12-21 | 0.56 | 0.48 | 0.068437 | 9.8552 | 1.4663 | 0.67446 | 0.10035 | 1200 | Residential, Medium Density-Two-five dwellingunits per acre | PB-06 | Boundary Canal Phase II, Stormwater Improvement | Retention | 1,633.0 | 100% | 1,633.00 | 176.1 | 100% | 176.1 | 633.2254 | City of Palm Bay | N/A | Boundary Canal Phase II Stormwater Improvement | Not provided. | On-line Retention BMPs | Completed | 2014 |  |  | A | 633 | Not provided | Not provided | Not provided | Not provided | N/A | Structural | 2013 | Central Indian River Lagoon | Not provided | Not provided | Not provided | Table 5 & TA | yes | 66.8144 | 276.9532
7719 | Town of Malabar | Central IRL | A | IR12-21 | 0.56 | 0.48 | 0.14917 | 9.8552 | 1.4663 | 1.4701 | 0.21873 | 1210 | Fixed Single Family Units | PB-06 | Boundary Canal Phase II, Stormwater Improvement | Retention | 1,633.0 | 100% | 1,633.00 | 176.1 | 100% | 176.1 | 633.2254 | City of Palm Bay | N/A | Boundary Canal Phase II Stormwater Improvement | Not provided. | On-line Retention BMPs | Completed | 2014 |  |  | A | 633 | Not provided | Not provided | Not provided | Not provided | N/A | Structural | 2013 | Central Indian River Lagoon | Not provided | Not provided | Not provided | Table 5 & TA | yes | 103.9892 | 603.6527
7720 | Town of Malabar | Central IRL | A | IR12-21 | 0.56 | 0.48 | 0.39407 | 9.8552 | 1.4663 | 3.8836 | 0.57783 | 1210 | Fixed Single Family Units | PB-06 | Boundary Canal Phase II, Stormwater Improvement | Retention | 1,633.0 | 100% | 1,633.00 | 176.1 | 100% | 176.1 | 633.2254 | City of Palm Bay | N/A | Boundary Canal Phase II Stormwater Improvement | Not provided. | On-line Retention BMPs | Completed | 2014 |  |  | A | 633 | Not provided | Not provided | Not provided | Not provided | N/A | Structural | 2013 | Central Indian River Lagoon | Not provided | Not provided | Not provided | Table 5 & TA | yes | 163.3496 | 1594.7269
7721 | Town of Malabar | Central IRL | A | IR12-21 | 0.56 | 0.48 | 0.0010862 | 9.8552 | 1.4663 | 0.010705 | 0.0015928 | 1210 | Fixed Single Family Units | PB-06 | Boundary Canal Phase II, Stormwater Improvement | Retention | 1,633.0 | 100% | 1,633.00 | 176.1 | 100% | 176.1 | 633.2254 | City of Palm Bay | N/A | Boundary Canal Phase II Stormwater Improvement | Not provided. | On-line Retention BMPs | Completed | 2014 |  |  | A | 633 | Not provided | Not provided | Not provided | Not provided | N/A | Structural | 2013 | Central Indian River Lagoon | Not provided | Not provided | Not provided | Table 5 & TA | yes | 37.1308 | 4.3958
7722 | Town of Malabar | Central IRL | A | IR12-21 | 0.56 | 0.48 | 0.0050092 | 9.8552 | 1.4663 | 0.049367 | 0.0073451 | 1310 | Fixed Single Family Units | PB-06 | Boundary Canal Phase II, Stormwater Improvement | Retention | 1,633.0 | 100% | 1,633.00 | 176.1 | 100% | 176.1 | 633.2254 | City of Palm Bay | N/A | Boundary Canal Phase II Stormwater Improvement | Not provided. | On-line Retention BMPs | Completed | 2014 |  |  | A | 633 | Not provided | Not provided | Not provided | Not provided | N/A | Structural | 2013 | Central Indian River Lagoon | Not provided | Not provided | Not provided | Table 5 & TA | yes | 64.6354 | 20.2714
7723 | Natural Lands | Central IRL | A | IR12-21 | 0.56 | 0.48 | 0.61776 | 5.4993 | 0.70873 | 3.3973 | 0.43783 | 3200 | Shrub and Brushland | PB-06 | Boundary Canal Phase II, Stormwater Improvement | Retention | 1,633.0 | 100% | 1,633.00 | 176.1 | 100% | 176.1 | 633.2254 | City of Palm Bay | N/A | Boundary Canal Phase II Stormwater Improvement | Not provided. | On-line Retention BMPs | Completed | 2014 |  |  | A | 633 | Not provided | Not provided | Not provided | Not provided | N/A | Structural | 2013 | Central Indian River Lagoon | Not provided | Not provided | Not provided | Table 5 & TA | yes | 200 | 2500
7724 | Agricultural Lands | Central IRL | A | IR12-21 | 0.56 | 0.48 | 0.50602 | 5.2618 | 0.74198 | 2.6626 | 0.37546 | 2430 | Ornamentals | PB-06 | Boundary Canal Phase II, Stormwater Improvement | Retention | 1,633.0 | 100% | 1,633.00 | 176.1 | 100% | 176.1 | 633.2254 | City of Palm Bay | N/A | Boundary Canal Phase II Stormwater Improvement | Not provided. | On-line Retention BMPs | Completed | 2014 |  |  | A | 633 | Not provided | Not provided | Not provided | Not provided | N/A | Structural | 2013 | Central Indian River Lagoon | Not provided | Not provided | Not provided | Table 5 & TA | yes | 181.9425 | 2047.798
7725 | Natural Lands | Central IRL | A | IR12-21 | 0.56 | 0.48 | 0.057876 | 5.2618 | 0.74198 | 0.30453 | 0.042943 | 4110 | Pine flatwoods | PB-06 | Boundary Canal Phase II, Stormwater Improvement | Retention | 1,633.0 | 100% | 1,633.00 | 176.1 | 100% | 176.1 | 633.2254 | City of Palm Bay | N/A | Boundary Canal Phase II Stormwater Improvement | Not provided. | On-line Retention BMPs | Completed | 2014 |  |  | A | 633 | Not provided | Not provided | Not provided | Not provided | N/A | Structural | 2013 | Central Indian River Lagoon | Not provided | Not provided | Not provided | Table 5 & TA | yes | 109.4093 | 234.2161
7726 | Town of Malabar | Central IRL | A | IR12-21 | 0.56 | 0.48 | 0.053865 | 5.2618 | 0.74198 | 0.28343 | 0.039967 | 1210 | Fixed Single Family Units | PB-06 | Boundary Canal Phase II, Stormwater Improvement | Retention | 1,633.0 | 100% | 1,633.00 | 176.1 | 100% | 176.1 | 633.2254 | City of Palm Bay | N/A | Boundary Canal Phase II Stormwater Improvement | Not provided. | On-line Retention BMPs | Completed | 2014 |  |  | A | 633 | Not provided | Not provided | Not provided | Not provided | N/A | Structural | 2013 | Central Indian River Lagoon | Not provided | Not provided | Not provided | Table 5 & TA | yes | 108.7295 | 217.9859
7727 | Natural Lands | Central IRL | A | IR12-21 | 0.56 | 0.48 | 0.61776 | 3.9829 | 0.31322 | 2.4605 | 0.1935 | 6430 | Wet prairies | PB-06 | Boundary Canal Phase II, Stormwater Improvement | Retention | 1,633.0 | 100% | 1,633.00 | 176.1 | 100% | 176.1 | 633.2254 | City of Palm Bay | N/A | Boundary Canal Phase II Stormwater Improvement | Not provided. | On-line Retention BMPs | Completed | 2014 |  |  | A | 633 | Not provided | Not provided | Not provided | Not provided | N/A | Structural | 2013 | Central Indian River Lagoon | Not provided | Not provided | Not provided | Table 5 & TA | yes | 200 | 2500
7728 | Natural Lands | Central IRL | A | IR12-21 | 0.56 | 0.48 | 0.50452 | 5.2164 | 0.45942 | 2.6318 | 0.23179 | 4110 | Pine flatwoods | PB-06 | Boundary Canal Phase II, Stormwater Improvement | Retention | 1,633.0 | 100% | 1,633.00 | 176.1 | 100% | 176.1 | 633.2254 | City of Palm Bay | N/A | Boundary Canal Phase II Stormwater Improvement | Not provided. | On-line Retention BMPs | Completed | 2014 |  |  | A | 633 | Not provided | Not provided | Not provided | Not provided | N/A | Structural | 2013 | Central Indian River Lagoon | Not provided | Not provided | Not provided | Table 5 & TA | yes | 181.676 | 2041.7396
7729 | Town of Malabar | Central IRL | A | IR12-21 | 0.56 | 0.48 | 0.11324 | 5.2164 | 0.45942 | 0.5907 | 0.052025 | 1210 | Fixed Single Family Units | PB-06 | Boundary Canal Phase II, Stormwater Improvement | Retention | 1,633.0 | 100% | 1,633.00 | 176.1 | 100% | 176.1 | 633.2254 | City of Palm Bay | N/A | Boundary Canal Phase II Stormwater Improvement | Not provided. | On-line Retention BMPs | Completed | 2014 |  |  | A | 633 | Not provided | Not provided | Not provided | Not provided | N/A | Structural | 2013 | Central Indian River Lagoon | Not provided | Not provided | Not provided | Table 5 & TA | yes | 118.3368 | 458.2604
7730 | Natural Lands | Central IRL | A | IR12-21 | 0.56 | 0.48 | 0.081035 | 6.2389 | 0.61654 | 0.50557 | 0.049961 | 3200 | Shrub and Brushland | PB-06 | Boundary Canal Phase II, Stormwater Improvement | Retention | 1,633.0 | 100% | 1,633.00 | 176.1 | 100% | 176.1 | 633.2254 | City of Palm Bay | N/A | Boundary Canal Phase II Stormwater Improvement | Not provided. | On-line Retention BMPs | Completed | 2014 |  |  | A | 633 | Not provided | Not provided | Not provided | Not provided | N/A | Structural | 2013 | Central Indian River Lagoon | Not provided | Not provided | Not provided | Table 5 & TA | yes | 114.8781 | 327.9371
7731 | Natural Lands | Central IRL | A | IR12-21 | 0.56 | 0.48 | 0.53673 | 6.2389 | 0.61654 | 3.3486 | 0.33092 | 6460 | Mixed scrub-shrub wetland | PB-06 | Boundary Canal Phase II, Stormwater Improvement | Retention | 1,633.0 | 100% | 1,633.00 | 176.1 | 100% | 176.1 | 633.2254 | City of Palm Bay | N/A | Boundary Canal Phase II Stormwater Improvement | Not provided. | On-line Retention BMPs | Completed | 2014 |  |  | A | 633 | Not provided | Not provided | Not provided | Not provided | N/A | Structural | 2013 | Central Indian River Lagoon | Not provided | Not provided | Not provided | Table 5 & TA | yes | 183.2628 | 2172.0629
7732 | Town of Malabar | Central IRL | A | IR12-21 | 0.56 | 0.48 | 0.029786 | 9.8788 | 1.4651 | 0.29425 | 0.043641 | 1200 | Residential, Medium Density-Two-five dwellingunits per acre | PB-06 | Boundary Canal Phase II, Stormwater Improvement | Retention | 1,633.0 | 100% | 1,633.00 | 176.1 | 100% | 176.1 | 633.2254 | City of Palm Bay | N/A | Boundary Canal Phase II Stormwater Improvement | Not provided. | On-line Retention BMPs | Completed | 2014 |  |  | A | 633 | Not provided | Not provided | Not provided | Not provided | N/A | Structural | 2013 | Central Indian River Lagoon | Not provided | Not provided | Not provided | Table 5 & TA | yes | 77.7693 | 120.5413
7733 | Town of Malabar | Central IRL | A | IR12-21 | 0.56 | 0.48 | 0.22124 | 9.8788 | 1.4651 | 2.1856 | 0.32414 | 1200 | Residential, Medium Density-Two-five dwellingunits per acre | PB-06 | Boundary Canal Phase II, Stormwater Improvement | Retention | 1,633.0 | 100% | 1,633.00 | 176.1 | 100% | 176.1 | 633.2254 | City of Palm Bay | N/A | Boundary Canal Phase II Stormwater Improvement | Not provided. | On-line Retention BMPs | Completed | 2014 |  |  | A | 633 | Not provided | Not provided | Not provided | Not provided | N/A | Structural | 2013 | Central Indian River Lagoon | Not provided | Not provided | Not provided | Table 5 & TA | yes | 123.3337 | 895.3295
7734 | Town of Malabar | Central IRL | A | IR12-21 | 0.56 | 0.48 | 0.071983 | 9.8788 | 1.4651 | 0.7111 | 0.10546 | 1210 | Fixed Single Family Units | PB-06 | Boundary Canal Phase II, Stormwater Improvement | Retention | 1,633.0 | 100% | 1,633.00 | 176.1 | 100% | 176.1 | 633.2254 | City of Palm Bay | N/A | Boundary Canal Phase II Stormwater Improvement | Not provided. | On-line Retention BMPs | Completed | 2014 |  |  | A | 633 | Not provided | Not provided | Not provided | Not provided | N/A | Structural | 2013 | Central Indian River Lagoon | Not provided | Not provided | Not provided | Table 5 & TA | yes | 69.9871 | 291.3047
7735 | Agricultural Lands | Central IRL | A | IR12-21 | 0.56 | 0.48 | 0.61776 | 3.6749 | 0.50327 | 2.2702 | 0.3109 | 3300 | Mixed Rangeland | PB-06 | Boundary Canal Phase II, Stormwater Improvement | Retention | 1,633.0 | 100% | 1,633.00 | 176.1 | 100% | 176.1 | 633.2254 | City of Palm Bay | N/A | Boundary Canal Phase II Stormwater Improvement | Not provided. | On-line Retention BMPs | Completed | 2014 |  |  | A | 633 | Not provided | Not provided | Not provided | Not provided | N/A | Structural | 2013 | Central Indian River Lagoon | Not provided | Not provided | Not provided | Table 5 & TA | yes | 200 | 2500
7736 | Natural Lands | Central IRL | A | IR12-21 | 0.56 | 0.48 | 0.61772 | 3.6832 | 0.5028 | 2.2752 | 0.31059 | 3200 | Shrub and Brushland | PB-06 | Boundary Canal Phase II, Stormwater Improvement | Retention | 1,633.0 | 100% | 1,633.00 | 176.1 | 100% | 176.1 | 633.2254 | City of Palm Bay | N/A | Boundary Canal Phase II Stormwater Improvement | Not provided. | On-line Retention BMPs | Completed | 2014 |  |  | A | 633 | Not provided | Not provided | Not provided | Not provided | N/A | Structural | 2013 | Central Indian River Lagoon | Not provided | Not provided | Not provided | Table 5 & TA | yes | 199.9017 | 2499.8226
7737 | Agricultural Lands | Central IRL | A | IR12-21 | 0.56 | 0.48 | 4.3843e-05 | 3.6832 | 0.5028 | 0.00016148 | 2.2044e-05 | 3300 | Mixed Rangeland | PB-06 | Boundary Canal Phase II, Stormwater Improvement | Retention | 1,633.0 | 100% | 1,633.00 | 176.1 | 100% | 176.1 | 633.2254 | City of Palm Bay | N/A | Boundary Canal Phase II Stormwater Improvement | Not provided. | On-line Retention BMPs | Completed | 2014 |  |  | A | 633 | Not provided | Not provided | Not provided | Not provided | N/A | Structural | 2013 | Central Indian River Lagoon | Not provided | Not provided | Not provided | Table 5 & TA | yes | 7.2161 | 0.17742
7738 | Natural Lands | Central IRL | A | IR12-21 | 0.56 | 0.48 | 0.61776 | 5.5942 | 0.69534 | 3.4559 | 0.42956 | 3200 | Shrub and Brushland | PB-06 | Boundary Canal Phase II, Stormwater Improvement | Retention | 1,633.0 | 100% | 1,633.00 | 176.1 | 100% | 176.1 | 633.2254 | City of Palm Bay | N/A | Boundary Canal Phase II Stormwater Improvement | Not provided. | On-line Retention BMPs | Completed | 2014 |  |  | A | 633 | Not provided | Not provided | Not provided | Not provided | N/A | Structural | 2013 | Central Indian River Lagoon | Not provided | Not provided | Not provided | Table 5 & TA | yes | 200 | 2500
7739 | Natural Lands | Central IRL | A | IR12-21 | 0.56 | 0.48 | 0.17527 | 5.0903 | 0.71376 | 0.89215 | 0.1251 | 4340 | Hardwood Conifer Mixed | PB-06 | Boundary Canal Phase II, Stormwater Improvement | Retention | 1,633.0 | 100% | 1,633.00 | 176.1 | 100% | 176.1 | 633.2254 | City of Palm Bay | N/A | Boundary Canal Phase II Stormwater Improvement | Not provided. | On-line Retention BMPs | Completed | 2014 |  |  | A | 633 | Not provided | Not provided | Not provided | Not provided | N/A | Structural | 2013 | Central Indian River Lagoon | Not provided | Not provided | Not provided | Table 5 & TA | yes | 132.0182 | 709.2757
7740 | Natural Lands | Central IRL | A | IR12-21 | 0.56 | 0.48 | 0.61776 | 4.852 | 0.29712 | 2.9974 | 0.18355 | 4110 | Pine flatwoods | PB-06 | Boundary Canal Phase II, Stormwater Improvement | Retention | 1,633.0 | 100% | 1,633.00 | 176.1 | 100% | 176.1 | 633.2254 | City of Palm Bay | N/A | Boundary Canal Phase II Stormwater Improvement | Not provided. | On-line Retention BMPs | Completed | 2014 |  |  | A | 633 | Not provided | Not provided | Not provided | Not provided | N/A | Structural | 2013 | Central Indian River Lagoon | Not provided | Not provided | Not provided | Table 5 & TA | yes | 200 | 2500
7741 | Natural Lands | Central IRL | A | IR12-21 | 0.56 | 0.48 | 0.11642 | 4.2397 | 0.57948 | 0.4936 | 0.067464 | 3200 | Shrub and Brushland | PB-06 | Boundary Canal Phase II, Stormwater Improvement | Retention | 1,633.0 | 100% | 1,633.00 | 176.1 | 100% | 176.1 | 633.2254 | City of Palm Bay | N/A | Boundary Canal Phase II Stormwater Improvement | Not provided. | On-line Retention BMPs | Completed | 2014 |  |  | A | 633 | Not provided | Not provided | Not provided | Not provided | N/A | Structural | 2013 | Central Indian River Lagoon | Not provided | Not provided | Not provided | Table 5 & TA | yes | 123.5956 | 471.1413
7742 | Natural Lands | Central IRL | A | IR12-21 | 0.56 | 0.48 | 0.50134 | 4.2397 | 0.57948 | 2.1256 | 0.29052 | 4130 | Sand pine | PB-06 | Boundary Canal Phase II, Stormwater Improvement | Retention | 1,633.0 | 100% | 1,633.00 | 176.1 | 100% | 176.1 | 633.2254 | City of Palm Bay | N/A | Boundary Canal Phase II Stormwater Improvement | Not provided. | On-line Retention BMPs | Completed | 2014 |  |  | A | 633 | Not provided | Not provided | Not provided | Not provided | N/A | Structural | 2013 | Central Indian River Lagoon | Not provided | Not provided | Not provided | Table 5 & TA | yes | 181.1921 | 2028.8587
7743 | Natural Lands | Central IRL | A | IR12-21 | 0.56 | 0.48 | 0.61776 | 3.9043 | 0.52983 | 2.4119 | 0.32731 | 4340 | Hardwood Conifer Mixed | PB-06 | Boundary Canal Phase II, Stormwater Improvement | Retention | 1,633.0 | 100% | 1,633.00 | 176.1 | 100% | 176.1 | 633.2254 | City of Palm Bay | N/A | Boundary Canal Phase II Stormwater Improvement | Not provided. | On-line Retention BMPs | Completed | 2014 |  |  | A | 633 | Not provided | Not provided | Not provided | Not provided | N/A | Structural | 2013 | Central Indian River Lagoon | Not provided | Not provided | Not provided | Table 5 & TA | yes | 200 | 2500
7744 | Agricultural Lands | Central IRL | A | IR12-21 | 0.56 | 0.48 | 0.3112 | 5.6297 | 0.80638 | 1.7519 | 0.25094 | 2430 | Ornamentals | PB-06 | Boundary Canal Phase II, Stormwater Improvement | Retention | 1,633.0 | 100% | 1,633.00 | 176.1 | 100% | 176.1 | 633.2254 | City of Palm Bay | N/A | Boundary Canal Phase II Stormwater Improvement | Not provided. | On-line Retention BMPs | Completed | 2014 |  |  | A | 633 | Not provided | Not provided | Not provided | Not provided | N/A | Structural | 2013 | Central Indian River Lagoon | Not provided | Not provided | Not provided | Table 5 & TA | yes | 179.5433 | 1259.3675
7745 | Natural Lands | Central IRL | A | IR12-21 | 0.56 | 0.48 | 0.12865 | 5.6297 | 0.80638 | 0.72424 | 0.10374 | 4340 | Hardwood Conifer Mixed | PB-06 | Boundary Canal Phase II, Stormwater Improvement | Retention | 1,633.0 | 100% | 1,633.00 | 176.1 | 100% | 176.1 | 633.2254 | City of Palm Bay | N/A | Boundary Canal Phase II Stormwater Improvement | Not provided. | On-line Retention BMPs | Completed | 2014 |  |  | A | 633 | Not provided | Not provided | Not provided | Not provided | N/A | Structural | 2013 | Central Indian River Lagoon | Not provided | Not provided | Not provided | Table 5 & TA | yes | 121.1356 | 520.6194
7746 | Town of Malabar | Central IRL | A | IR12-21 | 0.56 | 0.48 | 0.17792 | 5.6297 | 0.80638 | 1.0016 | 0.14347 | 1210 | Fixed Single Family Units | PB-06 | Boundary Canal Phase II, Stormwater Improvement | Retention | 1,633.0 | 100% | 1,633.00 | 176.1 | 100% | 176.1 | 633.2254 | City of Palm Bay | N/A | Boundary Canal Phase II Stormwater Improvement | Not provided. | On-line Retention BMPs | Completed | 2014 |  |  | A | 633 | Not provided | Not provided | Not provided | Not provided | N/A | Structural | 2013 | Central Indian River Lagoon | Not provided | Not provided | Not provided | Table 5 & TA | yes | 107.4052 | 720.0131
7747 | Agricultural Lands | Central IRL | A | IR12-21 | 0.56 | 0.48 | 0.0026121 | 3.7309 | 0.50604 | 0.0097455 | 0.0013218 | 2430 | Ornamentals | PB-06 | Boundary Canal Phase II, Stormwater Improvement | Retention | 1,633.0 | 100% | 1,633.00 | 176.1 | 100% | 176.1 | 633.2254 | City of Palm Bay | N/A | Boundary Canal Phase II Stormwater Improvement | Not provided. | On-line Retention BMPs | Completed | 2014 |  |  | A | 633 | Not provided | Not provided | Not provided | Not provided | N/A | Structural | 2013 | Central Indian River Lagoon | Not provided | Not provided | Not provided | Table 5 & TA | yes | 16.4125 | 10.5707
7748 | Natural Lands | Central IRL | A | IR12-21 | 0.56 | 0.48 | 0.27555 | 3.7309 | 0.50604 | 1.0281 | 0.13944 | 4340 | Hardwood Conifer Mixed | PB-06 | Boundary Canal Phase II, Stormwater Improvement | Retention | 1,633.0 | 100% | 1,633.00 | 176.1 | 100% | 176.1 | 633.2254 | City of Palm Bay | N/A | Boundary Canal Phase II Stormwater Improvement | Not provided. | On-line Retention BMPs | Completed | 2014 |  |  | A | 633 | Not provided | Not provided | Not provided | Not provided | N/A | Structural | 2013 | Central Indian River Lagoon | Not provided | Not provided | Not provided | Table 5 & TA | yes | 151.3019 | 1115.1279
7749 | Natural Lands | Central IRL | A | IR12-21 | 0.56 | 0.48 | 0.61776 | 4.7894 | 0.58437 | 2.9587 | 0.361 | 3200 | Shrub and Brushland | PB-06 | Boundary Canal Phase II, Stormwater Improvement | Retention | 1,633.0 | 100% | 1,633.00 | 176.1 | 100% | 176.1 | 633.2254 | City of Palm Bay | N/A | Boundary Canal Phase II Stormwater Improvement | Not provided. | On-line Retention BMPs | Completed | 2014 |  |  | A | 633 | Not provided | Not provided | Not provided | Not provided | N/A | Structural | 2013 | Central Indian River Lagoon | Not provided | Not provided | Not provided | Table 5 & TA | yes | 200 | 2500
7750 | Natural Lands | Central IRL | A | IR12-21 | 0.56 | 0.48 | 0.10148 | 3.4959 | 0.27093 | 0.35477 | 0.027495 | 3200 | Shrub and Brushland | PB-06 | Boundary Canal Phase II, Stormwater Improvement | Retention | 1,633.0 | 100% | 1,633.00 | 176.1 | 100% | 176.1 | 633.2254 | City of Palm Bay | N/A | Boundary Canal Phase II Stormwater Improvement | Not provided. | On-line Retention BMPs | Completed | 2014 |  |  | A | 633 | Not provided | Not provided | Not provided | Not provided | N/A | Structural | 2013 | Central Indian River Lagoon | Not provided | Not provided | Not provided | Table 5 & TA | yes | 155.5867 | 410.6889
7751 | Natural Lands | Central IRL | A | IR12-21 | 0.56 | 0.48 | 0.5136 | 3.4959 | 0.27093 | 1.7955 | 0.13915 | 6430 | Wet prairies | PB-06 | Boundary Canal Phase II, Stormwater Improvement | Retention | 1,633.0 | 100% | 1,633.00 | 176.1 | 100% | 176.1 | 633.2254 | City of Palm Bay | N/A | Boundary Canal Phase II Stormwater Improvement | Not provided. | On-line Retention BMPs | Completed | 2014 |  |  | A | 633 | Not provided | Not provided | Not provided | Not provided | N/A | Structural | 2013 | Central Indian River Lagoon | Not provided | Not provided | Not provided | Table 5 & TA | yes | 190.6844 | 2078.458
7752 | Natural Lands | Central IRL | A | IR12-21 | 0.56 | 0.48 | 0.063294 | 5.9082 | 0.63975 | 0.37395 | 0.040493 | 4110 | Pine flatwoods | PB-06 | Boundary Canal Phase II, Stormwater Improvement | Retention | 1,633.0 | 100% | 1,633.00 | 176.1 | 100% | 176.1 | 633.2254 | City of Palm Bay | N/A | Boundary Canal Phase II Stormwater Improvement | Not provided. | On-line Retention BMPs | Completed | 2014 |  |  | A | 633 | Not provided | Not provided | Not provided | Not provided | N/A | Structural | 2013 | Central Indian River Lagoon | Not provided | Not provided | Not provided | Table 5 & TA | yes | 87.3257 | 256.1418
7753 | Natural Lands | Central IRL | A | IR12-21 | 0.56 | 0.48 | 0.009819 | 4.2749 | 0.22021 | 0.041976 | 0.0021622 | 3200 | Shrub and Brushland | PB-06 | Boundary Canal Phase II, Stormwater Improvement | Retention | 1,633.0 | 100% | 1,633.00 | 176.1 | 100% | 176.1 | 633.2254 | City of Palm Bay | N/A | Boundary Canal Phase II Stormwater Improvement | Not provided. | On-line Retention BMPs | Completed | 2014 |  |  | A | 633 | Not provided | Not provided | Not provided | Not provided | N/A | Structural | 2013 | Central Indian River Lagoon | Not provided | Not provided | Not provided | Table 5 & TA | yes | 101.5497 | 39.7363
7754 | Natural Lands | Central IRL | A | IR12-21 | 0.56 | 0.48 | 0.53529 | 4.2749 | 0.22021 | 2.2884 | 0.11787 | 4110 | Pine flatwoods | PB-06 | Boundary Canal Phase II, Stormwater Improvement | Retention | 1,633.0 | 100% | 1,633.00 | 176.1 | 100% | 176.1 | 633.2254 | City of Palm Bay | N/A | Boundary Canal Phase II Stormwater Improvement | Not provided. | On-line Retention BMPs | Completed | 2014 |  |  | A | 633 | Not provided | Not provided | Not provided | Not provided | N/A | Structural | 2013 | Central Indian River Lagoon | Not provided | Not provided | Not provided | Table 5 & TA | yes | 198.9327 | 2166.2582
7755 | Town of Malabar | Central IRL | A | IR12-21 | 0.56 | 0.48 | 0.029288 | 9.801 | 1.4515 | 0.28705 | 0.042513 | 1200 | Residential, Medium Density-Two-five dwellingunits per acre | PB-06 | Boundary Canal Phase II, Stormwater Improvement | Retention | 1,633.0 | 100% | 1,633.00 | 176.1 | 100% | 176.1 | 633.2254 | City of Palm Bay | N/A | Boundary Canal Phase II Stormwater Improvement | Not provided. | On-line Retention BMPs | Completed | 2014 |  |  | A | 633 | Not provided | Not provided | Not provided | Not provided | N/A | Structural | 2013 | Central Indian River Lagoon | Not provided | Not provided | Not provided | Table 5 & TA | yes | 45.0534 | 118.5249
7756 | Town of Malabar | Central IRL | A | IR12-21 | 0.56 | 0.48 | 0.079826 | 9.801 | 1.4515 | 0.78238 | 0.11587 | 1210 | Fixed Single Family Units | PB-06 | Boundary Canal Phase II, Stormwater Improvement | Retention | 1,633.0 | 100% | 1,633.00 | 176.1 | 100% | 176.1 | 633.2254 | City of Palm Bay | N/A | Boundary Canal Phase II Stormwater Improvement | Not provided. | On-line Retention BMPs | Completed | 2014 |  |  | A | 633 | Not provided | Not provided | Not provided | Not provided | N/A | Structural | 2013 | Central Indian River Lagoon | Not provided | Not provided | Not provided | Table 5 & TA | yes | 74.556 | 323.0452
7757 | Town of Malabar | Central IRL | A | IR12-21 | 0.56 | 0.48 | 0.015829 | 9.801 | 1.4515 | 0.15514 | 0.022976 | 1210 | Fixed Single Family Units | PB-06 | Boundary Canal Phase II, Stormwater Improvement | Retention | 1,633.0 | 100% | 1,633.00 | 176.1 | 100% | 176.1 | 633.2254 | City of Palm Bay | N/A | Boundary Canal Phase II Stormwater Improvement | Not provided. | On-line Retention BMPs | Completed | 2014 |  |  | A | 633 | Not provided | Not provided | Not provided | Not provided | N/A | Structural | 2013 | Central Indian River Lagoon | Not provided | Not provided | Not provided | Table 5 & TA | yes | 38.522 | 64.0573
7758 | Agricultural Lands | Central IRL | A | IR12-21 | 0.56 | 0.48 | 0.58337 | 4.1059 | 0.57947 | 2.3953 | 0.33805 | 2430 | Ornamentals | PB-06 | Boundary Canal Phase II, Stormwater Improvement | Retention | 1,633.0 | 100% | 1,633.00 | 176.1 | 100% | 176.1 | 633.2254 | City of Palm Bay | N/A | Boundary Canal Phase II Stormwater Improvement | Not provided. | On-line Retention BMPs | Completed | 2014 |  |  | A | 633 | Not provided | Not provided | Not provided | Not provided | N/A | Structural | 2013 | Central Indian River Lagoon | Not provided | Not provided | Not provided | Table 5 & TA | yes | 198.4696 | 2360.8202
7759 | Natural Lands | Central IRL | A | IR12-21 | 0.56 | 0.48 | 0.034392 | 4.1059 | 0.57947 | 0.14121 | 0.019929 | 4340 | Hardwood Conifer Mixed | PB-06 | Boundary Canal Phase II, Stormwater Improvement | Retention | 1,633.0 | 100% | 1,633.00 | 176.1 | 100% | 176.1 | 633.2254 | City of Palm Bay | N/A | Boundary Canal Phase II Stormwater Improvement | Not provided. | On-line Retention BMPs | Completed | 2014 |  |  | A | 633 | Not provided | Not provided | Not provided | Not provided | N/A | Structural | 2013 | Central Indian River Lagoon | Not provided | Not provided | Not provided | Table 5 & TA | yes | 73.0329 | 139.1798
7760 | Agricultural Lands | Central IRL | A | IR12-21 | 0.56 | 0.48 | 0.5261 | 4.0587 | 0.57079 | 2.1353 | 0.30029 | 2430 | Ornamentals | PB-06 | Boundary Canal Phase II, Stormwater Improvement | Retention | 1,633.0 | 100% | 1,633.00 | 176.1 | 100% | 176.1 | 633.2254 | City of Palm Bay | N/A | Boundary Canal Phase II Stormwater Improvement | Not provided. | On-line Retention BMPs | Completed | 2014 |  |  | A | 633 | Not provided | Not provided | Not provided | Not provided | N/A | Structural | 2013 | Central Indian River Lagoon | Not provided | Not provided | Not provided | Table 5 & TA | yes | 186.6858 | 2129.0374
7761 | Natural Lands | Central IRL | A | IR12-21 | 0.56 | 0.48 | 0.091667 | 4.0587 | 0.57079 | 0.37205 | 0.052322 | 4340 | Hardwood Conifer Mixed | PB-06 | Boundary Canal Phase II, Stormwater Improvement | Retention | 1,633.0 | 100% | 1,633.00 | 176.1 | 100% | 176.1 | 633.2254 | City of Palm Bay | N/A | Boundary Canal Phase II Stormwater Improvement | Not provided. | On-line Retention BMPs | Completed | 2014 |  |  | A | 633 | Not provided | Not provided | Not provided | Not provided | N/A | Structural | 2013 | Central Indian River Lagoon | Not provided | Not provided | Not provided | Table 5 & TA | yes | 116.3628 | 370.9626
7762 | Agricultural Lands | Central IRL | A | IR12-21 | 0.56 | 0.48 | 0.61776 | 5.4302 | 0.85915 | 3.3545 | 0.53075 | 2430 | Ornamentals | PB-06 | Boundary Canal Phase II, Stormwater Improvement | Retention | 1,633.0 | 100% | 1,633.00 | 176.1 | 100% | 176.1 | 633.2254 | City of Palm Bay | N/A | Boundary Canal Phase II Stormwater Improvement | Not provided. | On-line Retention BMPs | Completed | 2014 |  |  | A | 633 | Not provided | Not provided | Not provided | Not provided | N/A | Structural | 2013 | Central Indian River Lagoon | Not provided | Not provided | Not provided | Table 5 & TA | yes | 200 | 2500
7763 | Natural Lands | Central IRL | A | IR12-21 | 0.56 | 0.48 | 0.054419 | 4.3111 | 0.46842 | 0.2346 | 0.025491 | 3200 | Shrub and Brushland | PB-06 | Boundary Canal Phase II, Stormwater Improvement | Retention | 1,633.0 | 100% | 1,633.00 | 176.1 | 100% | 176.1 | 633.2254 | City of Palm Bay | N/A | Boundary Canal Phase II Stormwater Improvement | Not provided. | On-line Retention BMPs | Completed | 2014 |  |  | A | 633 | Not provided | Not provided | Not provided | Not provided | N/A | Structural | 2013 | Central Indian River Lagoon | Not provided | Not provided | Not provided | Table 5 & TA | yes | 78.1519 | 220.2245
7764 | Agricultural Lands | Central IRL | A | IR12-21 | 0.56 | 0.48 | 0.28755 | 4.3111 | 0.46842 | 1.2396 | 0.13469 | 3300 | Mixed Rangeland | PB-06 | Boundary Canal Phase II, Stormwater Improvement | Retention | 1,633.0 | 100% | 1,633.00 | 176.1 | 100% | 176.1 | 633.2254 | City of Palm Bay | N/A | Boundary Canal Phase II Stormwater Improvement | Not provided. | On-line Retention BMPs | Completed | 2014 |  |  | A | 633 | Not provided | Not provided | Not provided | Not provided | N/A | Structural | 2013 | Central Indian River Lagoon | Not provided | Not provided | Not provided | Table 5 & TA | yes | 144.1376 | 1163.6661
7765 | Natural Lands | Central IRL | A | IR12-21 | 0.56 | 0.48 | 0.2758 | 4.3111 | 0.46842 | 1.189 | 0.12919 | 6430 | Wet prairies | PB-06 | Boundary Canal Phase II, Stormwater Improvement | Retention | 1,633.0 | 100% | 1,633.00 | 176.1 | 100% | 176.1 | 633.2254 | City of Palm Bay | N/A | Boundary Canal Phase II Stormwater Improvement | Not provided. | On-line Retention BMPs | Completed | 2014 |  |  | A | 633 | Not provided | Not provided | Not provided | Not provided | N/A | Structural | 2013 | Central Indian River Lagoon | Not provided | Not provided | Not provided | Table 5 & TA | yes | 142.2024 | 1116.1094
7766 | Natural Lands | Central IRL | A | IR12-21 | 0.56 | 0.48 | 0.61776 | 4.1789 | 0.20217 | 2.5816 | 0.1249 | 4110 | Pine flatwoods | PB-06 | Boundary Canal Phase II, Stormwater Improvement | Retention | 1,633.0 | 100% | 1,633.00 | 176.1 | 100% | 176.1 | 633.2254 | City of Palm Bay | N/A | Boundary Canal Phase II Stormwater Improvement | Not provided. | On-line Retention BMPs | Completed | 2014 |  |  | A | 633 | Not provided | Not provided | Not provided | Not provided | N/A | Structural | 2013 | Central Indian River Lagoon | Not provided | Not provided | Not provided | Table 5 & TA | yes | 200 | 2500
7767 | Agricultural Lands | Central IRL | A | IR12-21 | 0.56 | 0.48 | 0.61776 | 4.1704 | 0.58969 | 2.5763 | 0.36429 | 2430 | Ornamentals | PB-06 | Boundary Canal Phase II, Stormwater Improvement | Retention | 1,633.0 | 100% | 1,633.00 | 176.1 | 100% | 176.1 | 633.2254 | City of Palm Bay | N/A | Boundary Canal Phase II Stormwater Improvement | Not provided. | On-line Retention BMPs | Completed | 2014 |  |  | A | 633 | Not provided | Not provided | Not provided | Not provided | N/A | Structural | 2013 | Central Indian River Lagoon | Not provided | Not provided | Not provided | Table 5 & TA | yes | 200 | 2500
7768 | Town of Malabar | Central IRL | A | IR12-21 | 0.56 | 0.48 | 0.066777 | 6.9274 | 0.86203 | 0.46259 | 0.057564 | 1100 | Residential, Low Density-Less than two dwelling units/acre | PB-06 | Boundary Canal Phase II, Stormwater Improvement | Retention | 1,633.0 | 100% | 1,633.00 | 176.1 | 100% | 176.1 | 633.2254 | City of Palm Bay | N/A | Boundary Canal Phase II Stormwater Improvement | Not provided. | On-line Retention BMPs | Completed | 2014 |  |  | A | 633 | Not provided | Not provided | Not provided | Not provided | N/A | Structural | 2013 | Central Indian River Lagoon | Not provided | Not provided | Not provided | Table 5 & TA | yes | 110.885 | 270.238
7769 | Natural Lands | Central IRL | A | IR12-21 | 0.56 | 0.48 | 0.18695 | 6.9274 | 0.86203 | 1.2951 | 0.16115 | 4110 | Pine flatwoods | PB-06 | Boundary Canal Phase II, Stormwater Improvement | Retention | 1,633.0 | 100% | 1,633.00 | 176.1 | 100% | 176.1 | 633.2254 | City of Palm Bay | N/A | Boundary Canal Phase II Stormwater Improvement | Not provided. | On-line Retention BMPs | Completed | 2014 |  |  | A | 633 | Not provided | Not provided | Not provided | Not provided | N/A | Structural | 2013 | Central Indian River Lagoon | Not provided | Not provided | Not provided | Table 5 & TA | yes | 130.3269 | 756.5447
7770 | Agricultural Lands | Central IRL | A | IR12-21 | 0.56 | 0.48 | 0.60963 | 4.2213 | 0.50821 | 2.5734 | 0.30982 | 3300 | Mixed Rangeland | PB-06 | Boundary Canal Phase II, Stormwater Improvement | Retention | 1,633.0 | 100% | 1,633.00 | 176.1 | 100% | 176.1 | 633.2254 | City of Palm Bay | N/A | Boundary Canal Phase II Stormwater Improvement | Not provided. | On-line Retention BMPs | Completed | 2014 |  |  | A | 633 | Not provided | Not provided | Not provided | Not provided | N/A | Structural | 2013 | Central Indian River Lagoon | Not provided | Not provided | Not provided | Table 5 & TA | yes | 195.2019 | 2467.0884
7771 | Natural Lands | Central IRL | A | IR12-21 | 0.56 | 0.48 | 0.0081326 | 4.2213 | 0.50821 | 0.03433 | 0.004133 | 5300 | Reservoirs | PB-06 | Boundary Canal Phase II, Stormwater Improvement | Retention | 1,633.0 | 100% | 1,633.00 | 176.1 | 100% | 176.1 | 633.2254 | City of Palm Bay | N/A | Boundary Canal Phase II Stormwater Improvement | Not provided. | On-line Retention BMPs | Completed | 2014 |  |  | A | 633 | Not provided | Not provided | Not provided | Not provided | N/A | Structural | 2013 | Central Indian River Lagoon | Not provided | Not provided | Not provided | Table 5 & TA | yes | 32.4896 | 32.9116
7772 | Natural Lands | Central IRL | A | IR12-21 | 0.56 | 0.48 | 0.37857 | 6.3951 | 0.69088 | 2.421 | 0.26155 | 4110 | Pine flatwoods | PB-06 | Boundary Canal Phase II, Stormwater Improvement | Retention | 1,633.0 | 100% | 1,633.00 | 176.1 | 100% | 176.1 | 633.2254 | City of Palm Bay | N/A | Boundary Canal Phase II Stormwater Improvement | Not provided. | On-line Retention BMPs | Completed | 2014 |  |  | A | 633 | Not provided | Not provided | Not provided | Not provided | N/A | Structural | 2013 | Central Indian River Lagoon | Not provided | Not provided | Not provided | Table 5 & TA | yes | 170.9995 | 1532.0317
7773 | Town of Malabar | Central IRL | A | IR12-21 | 0.56 | 0.48 | 0.061376 | 6.3951 | 0.69088 | 0.39251 | 0.042404 | 1210 | Fixed Single Family Units | PB-06 | Boundary Canal Phase II, Stormwater Improvement | Retention | 1,633.0 | 100% | 1,633.00 | 176.1 | 100% | 176.1 | 633.2254 | City of Palm Bay | N/A | Boundary Canal Phase II Stormwater Improvement | Not provided. | On-line Retention BMPs | Completed | 2014 |  |  | A | 633 | Not provided | Not provided | Not provided | Not provided | N/A | Structural | 2013 | Central Indian River Lagoon | Not provided | Not provided | Not provided | Table 5 & TA | yes | 65.5915 | 248.3813
7774 | Town of Malabar | Central IRL | A | IR12-21 | 0.56 | 0.48 | 0.021263 | 6.3951 | 0.69088 | 0.13598 | 0.01469 | 1210 | Fixed Single Family Units | PB-06 | Boundary Canal Phase II, Stormwater Improvement | Retention | 1,633.0 | 100% | 1,633.00 | 176.1 | 100% | 176.1 | 633.2254 | City of Palm Bay | N/A | Boundary Canal Phase II Stormwater Improvement | Not provided. | On-line Retention BMPs | Completed | 2014 |  |  | A | 633 | Not provided | Not provided | Not provided | Not provided | N/A | Structural | 2013 | Central Indian River Lagoon | Not provided | Not provided | Not provided | Table 5 & TA | yes | 40.2801 | 86.0481
7775 | Town of Malabar | Central IRL | A | IR12-21 | 0.56 | 0.48 | 0.15655 | 6.3951 | 0.69088 | 1.0012 | 0.10816 | 1210 | Fixed Single Family Units | PB-06 | Boundary Canal Phase II, Stormwater Improvement | Retention | 1,633.0 | 100% | 1,633.00 | 176.1 | 100% | 176.1 | 633.2254 | City of Palm Bay | N/A | Boundary Canal Phase II Stormwater Improvement | Not provided. | On-line Retention BMPs | Completed | 2014 |  |  | A | 633 | Not provided | Not provided | Not provided | Not provided | N/A | Structural | 2013 | Central Indian River Lagoon | Not provided | Not provided | Not provided | Table 5 & TA | yes | 116.6013 | 633.5389
7776 | Natural Lands | Central IRL | A | IR12-21 | 0.56 | 0.48 | 0.34131 | 4.6668 | 0.56014 | 1.5928 | 0.19118 | 4110 | Pine flatwoods | PB-06 | Boundary Canal Phase II, Stormwater Improvement | Retention | 1,633.0 | 100% | 1,633.00 | 176.1 | 100% | 176.1 | 633.2254 | City of Palm Bay | N/A | Boundary Canal Phase II Stormwater Improvement | Not provided. | On-line Retention BMPs | Completed | 2014 |  |  | A | 633 | Not provided | Not provided | Not provided | Not provided | N/A | Structural | 2013 | Central Indian River Lagoon | Not provided | Not provided | Not provided | Table 5 & TA | yes | 159.3485 | 1381.2407
7777 | Town of Malabar | Central IRL | A | IR12-21 | 0.56 | 0.48 | 0.00049962 | 9.7981 | 1.4532 | 0.0048953 | 0.00072607 | 1100 | Residential, Low Density-Less than two dwelling units/acre | PB-06 | Boundary Canal Phase II, Stormwater Improvement | Retention | 1,633.0 | 100% | 1,633.00 | 176.1 | 100% | 176.1 | 633.2254 | City of Palm Bay | N/A | Boundary Canal Phase II Stormwater Improvement | Not provided. | On-line Retention BMPs | Completed | 2014 |  |  | A | 633 | Not provided | Not provided | Not provided | Not provided | N/A | Structural | 2013 | Central Indian River Lagoon | Not provided | Not provided | Not provided | Table 5 & TA | yes | 29.4403 | 2.0219
7778 | Natural Lands | Central IRL | A | IR12-21 | 0.56 | 0.48 | 2.9704e-06 | 9.7981 | 1.4532 | 2.9104e-05 | 4.3167e-06 | 4110 | Pine flatwoods | PB-06 | Boundary Canal Phase II, Stormwater Improvement | Retention | 1,633.0 | 100% | 1,633.00 | 176.1 | 100% | 176.1 | 633.2254 | City of Palm Bay | N/A | Boundary Canal Phase II Stormwater Improvement | Not provided. | On-line Retention BMPs | Completed | 2014 |  |  | A | 633 | Not provided | Not provided | Not provided | Not provided | N/A | Structural | 2013 | Central Indian River Lagoon | Not provided | Not provided | Not provided | Table 5 & TA | yes | 1.2782 | 0.012021
7779 | Town of Malabar | Central IRL | A | IR12-21 | 0.56 | 0.48 | 0.61726 | 9.7981 | 1.4532 | 6.048 | 0.89703 | 1210 | Fixed Single Family Units | PB-06 | Boundary Canal Phase II, Stormwater Improvement | Retention | 1,633.0 | 100% | 1,633.00 | 176.1 | 100% | 176.1 | 633.2254 | City of Palm Bay | N/A | Boundary Canal Phase II Stormwater Improvement | Not provided. | On-line Retention BMPs | Completed | 2014 |  |  | A | 633 | Not provided | Not provided | Not provided | Not provided | N/A | Structural | 2013 | Central Indian River Lagoon | Not provided | Not provided | Not provided | Table 5 & TA | yes | 200.2366 | 2497.9661
7780 | Town of Malabar | Central IRL | A | IR12-21 | 0.56 | 0.48 | 0.24844 | 9.8246 | 1.4572 | 2.4409 | 0.36204 | 1200 | Residential, Medium Density-Two-five dwellingunits per acre | PB-06 | Boundary Canal Phase II, Stormwater Improvement | Retention | 1,633.0 | 100% | 1,633.00 | 176.1 | 100% | 176.1 | 633.2254 | City of Palm Bay | N/A | Boundary Canal Phase II Stormwater Improvement | Not provided. | On-line Retention BMPs | Completed | 2014 |  |  | A | 633 | Not provided | Not provided | Not provided | Not provided | N/A | Structural | 2013 | Central Indian River Lagoon | Not provided | Not provided | Not provided | Table 5 & TA | yes | 186.2763 | 1005.4194
7781 | Town of Malabar | Central IRL | A | IR12-21 | 0.56 | 0.48 | 0.13493 | 9.8246 | 1.4572 | 1.3257 | 0.19663 | 1210 | Fixed Single Family Units | PB-06 | Boundary Canal Phase II, Stormwater Improvement | Retention | 1,633.0 | 100% | 1,633.00 | 176.1 | 100% | 176.1 | 633.2254 | City of Palm Bay | N/A | Boundary Canal Phase II Stormwater Improvement | Not provided. | On-line Retention BMPs | Completed | 2014 |  |  | A | 633 | Not provided | Not provided | Not provided | Not provided | N/A | Structural | 2013 | Central Indian River Lagoon | Not provided | Not provided | Not provided | Table 5 & TA | yes | 96.7795 | 546.0609
7782 | Town of Malabar | Central IRL | A | IR12-21 | 0.56 | 0.48 | 0.14401 | 9.8246 | 1.4572 | 1.4148 | 0.20985 | 1210 | Fixed Single Family Units | PB-06 | Boundary Canal Phase II, Stormwater Improvement | Retention | 1,633.0 | 100% | 1,633.00 | 176.1 | 100% | 176.1 | 633.2254 | City of Palm Bay | N/A | Boundary Canal Phase II Stormwater Improvement | Not provided. | On-line Retention BMPs | Completed | 2014 |  |  | A | 633 | Not provided | Not provided | Not provided | Not provided | N/A | Structural | 2013 | Central Indian River Lagoon | Not provided | Not provided | Not provided | Table 5 & TA | yes | 99.6933 | 582.7765
7783 | Town of Malabar | Central IRL | A | IR12-21 | 0.56 | 0.48 | 0.090377 | 9.8246 | 1.4572 | 0.88792 | 0.1317 | 1210 | Fixed Single Family Units | PB-06 | Boundary Canal Phase II, Stormwater Improvement | Retention | 1,633.0 | 100% | 1,633.00 | 176.1 | 100% | 176.1 | 633.2254 | City of Palm Bay | N/A | Boundary Canal Phase II Stormwater Improvement | Not provided. | On-line Retention BMPs | Completed | 2014 |  |  | A | 633 | Not provided | Not provided | Not provided | Not provided | N/A | Structural | 2013 | Central Indian River Lagoon | Not provided | Not provided | Not provided | Table 5 & TA | yes | 76.508 | 365.7432
7784 | Natural Lands | Central IRL | A | IR12-21 | 0.56 | 0.48 | 0.61776 | 4.5774 | 0.27967 | 2.8278 | 0.17277 | 4110 | Pine flatwoods | PB-06 | Boundary Canal Phase II, Stormwater Improvement | Retention | 1,633.0 | 100% | 1,633.00 | 176.1 | 100% | 176.1 | 633.2254 | City of Palm Bay | N/A | Boundary Canal Phase II Stormwater Improvement | Not provided. | On-line Retention BMPs | Completed | 2014 |  |  | A | 633 | Not provided | Not provided | Not provided | Not provided | N/A | Structural | 2013 | Central Indian River Lagoon | Not provided | Not provided | Not provided | Table 5 & TA | yes | 200 | 2500
7785 | Natural Lands | Central IRL | A | IR12-21 | 0.56 | 0.48 | 0.24961 | 3.868 | 0.4396 | 0.96549 | 0.10973 | 4110 | Pine flatwoods | PB-06 | Boundary Canal Phase II, Stormwater Improvement | Retention | 1,633.0 | 100% | 1,633.00 | 176.1 | 100% | 176.1 | 633.2254 | City of Palm Bay | N/A | Boundary Canal Phase II Stormwater Improvement | Not provided. | On-line Retention BMPs | Completed | 2014 |  |  | A | 633 | Not provided | Not provided | Not provided | Not provided | N/A | Structural | 2013 | Central Indian River Lagoon | Not provided | Not provided | Not provided | Table 5 & TA | yes | 148.9379 | 1010.132
7786 | Natural Lands | Central IRL | A | IR12-21 | 0.56 | 0.48 | 0.36815 | 3.868 | 0.4396 | 1.424 | 0.16184 | 4110 | Pine flatwoods | PB-06 | Boundary Canal Phase II, Stormwater Improvement | Retention | 1,633.0 | 100% | 1,633.00 | 176.1 | 100% | 176.1 | 633.2254 | City of Palm Bay | N/A | Boundary Canal Phase II Stormwater Improvement | Not provided. | On-line Retention BMPs | Completed | 2014 |  |  | A | 633 | Not provided | Not provided | Not provided | Not provided | N/A | Structural | 2013 | Central Indian River Lagoon | Not provided | Not provided | Not provided | Table 5 & TA | yes | 165.023 | 1489.868
7787 | Agricultural Lands | Central IRL | A | IR12-21 | 0.56 | 0.48 | 0.19497 | 4.3261 | 0.51643 | 0.84348 | 0.10069 | 3300 | Mixed Rangeland | PB-06 | Boundary Canal Phase II, Stormwater Improvement | Retention | 1,633.0 | 100% | 1,633.00 | 176.1 | 100% | 176.1 | 633.2254 | City of Palm Bay | N/A | Boundary Canal Phase II Stormwater Improvement | Not provided. | On-line Retention BMPs | Completed | 2014 |  |  | A | 633 | Not provided | Not provided | Not provided | Not provided | N/A | Structural | 2013 | Central Indian River Lagoon | Not provided | Not provided | Not provided | Table 5 & TA | yes | 131.7429 | 789.0233
7788 | Natural Lands | Central IRL | A | IR12-21 | 0.56 | 0.48 | 0.42279 | 4.3261 | 0.51643 | 1.8291 | 0.21834 | 4110 | Pine flatwoods | PB-06 | Boundary Canal Phase II, Stormwater Improvement | Retention | 1,633.0 | 100% | 1,633.00 | 176.1 | 100% | 176.1 | 633.2254 | City of Palm Bay | N/A | Boundary Canal Phase II Stormwater Improvement | Not provided. | On-line Retention BMPs | Completed | 2014 |  |  | A | 633 | Not provided | Not provided | Not provided | Not provided | N/A | Structural | 2013 | Central Indian River Lagoon | Not provided | Not provided | Not provided | Table 5 & TA | yes | 168.6787 | 1710.9768
7789 | Natural Lands | Central IRL | A | IR12-21 | 0.56 | 0.48 | 0.0030105 | 4.3293 | 0.23239 | 0.013033 | 0.0006996 | 3200 | Shrub and Brushland | PB-06 | Boundary Canal Phase II, Stormwater Improvement | Retention | 1,633.0 | 100% | 1,633.00 | 176.1 | 100% | 176.1 | 633.2254 | City of Palm Bay | N/A | Boundary Canal Phase II Stormwater Improvement | Not provided. | On-line Retention BMPs | Completed | 2014 |  |  | A | 633 | Not provided | Not provided | Not provided | Not provided | N/A | Structural | 2013 | Central Indian River Lagoon | Not provided | Not provided | Not provided | Table 5 & TA | yes | 17.4899 | 12.183
7790 | Natural Lands | Central IRL | A | IR12-21 | 0.56 | 0.48 | 0.61475 | 4.3293 | 0.23239 | 2.6614 | 0.14286 | 4110 | Pine flatwoods | PB-06 | Boundary Canal Phase II, Stormwater Improvement | Retention | 1,633.0 | 100% | 1,633.00 | 176.1 | 100% | 176.1 | 633.2254 | City of Palm Bay | N/A | Boundary Canal Phase II Stormwater Improvement | Not provided. | On-line Retention BMPs | Completed | 2014 |  |  | A | 633 | Not provided | Not provided | Not provided | Not provided | N/A | Structural | 2013 | Central Indian River Lagoon | Not provided | Not provided | Not provided | Table 5 & TA | yes | 197.2137 | 2487.817
7791 | Natural Lands | Central IRL | A | IR12-21 | 0.56 | 0.48 | 0.015807 | 3.868 | 0.4396 | 0.061141 | 0.0069486 | 4110 | Pine flatwoods | PB-06 | Boundary Canal Phase II, Stormwater Improvement | Retention | 1,633.0 | 100% | 1,633.00 | 176.1 | 100% | 176.1 | 633.2254 | City of Palm Bay | N/A | Boundary Canal Phase II Stormwater Improvement | Not provided. | On-line Retention BMPs | Completed | 2014 |  |  | A | 633 | Not provided | Not provided | Not provided | Not provided | N/A | Structural | 2013 | Central Indian River Lagoon | Not provided | Not provided | Not provided | Table 5 & TA | yes | 42.0549 | 63.9677
7792 | Natural Lands | Central IRL | A | IR12-21 | 0.56 | 0.48 | 0.60196 | 3.868 | 0.4396 | 2.3284 | 0.26462 | 4110 | Pine flatwoods | PB-06 | Boundary Canal Phase II, Stormwater Improvement | Retention | 1,633.0 | 100% | 1,633.00 | 176.1 | 100% | 176.1 | 633.2254 | City of Palm Bay | N/A | Boundary Canal Phase II Stormwater Improvement | Not provided. | On-line Retention BMPs | Completed | 2014 |  |  | A | 633 | Not provided | Not provided | Not provided | Not provided | N/A | Structural | 2013 | Central Indian River Lagoon | Not provided | Not provided | Not provided | Table 5 & TA | yes | 193.9158 | 2436.0323
7793 | Agricultural Lands | Central IRL | A | IR12-21 | 0.56 | 0.48 | 0.61776 | 3.9845 | 0.53913 | 2.4615 | 0.33306 | 3300 | Mixed Rangeland | PB-06 | Boundary Canal Phase II, Stormwater Improvement | Retention | 1,633.0 | 100% | 1,633.00 | 176.1 | 100% | 176.1 | 633.2254 | City of Palm Bay | N/A | Boundary Canal Phase II Stormwater Improvement | Not provided. | On-line Retention BMPs | Completed | 2014 |  |  | A | 633 | Not provided | Not provided | Not provided | Not provided | N/A | Structural | 2013 | Central Indian River Lagoon | Not provided | Not provided | Not provided | Table 5 & TA | yes | 200 | 2500
7794 | Natural Lands | Central IRL | A | IR12-21 | 0.56 | 0.48 | 0.61776 | 3.9034 | 0.44447 | 2.4114 | 0.27458 | 4110 | Pine flatwoods | PB-06 | Boundary Canal Phase II, Stormwater Improvement | Retention | 1,633.0 | 100% | 1,633.00 | 176.1 | 100% | 176.1 | 633.2254 | City of Palm Bay | N/A | Boundary Canal Phase II Stormwater Improvement | Not provided. | On-line Retention BMPs | Completed | 2014 |  |  | A | 633 | Not provided | Not provided | Not provided | Not provided | N/A | Structural | 2013 | Central Indian River Lagoon | Not provided | Not provided | Not provided | Table 5 & TA | yes | 200 | 2500
7795 | Natural Lands | Central IRL | A | IR12-21 | 0.56 | 0.48 | 0.61776 | 3.7315 | 0.41365 | 2.3052 | 0.25554 | 4110 | Pine flatwoods | PB-06 | Boundary Canal Phase II, Stormwater Improvement | Retention | 1,633.0 | 100% | 1,633.00 | 176.1 | 100% | 176.1 | 633.2254 | City of Palm Bay | N/A | Boundary Canal Phase II Stormwater Improvement | Not provided. | On-line Retention BMPs | Completed | 2014 |  |  | A | 633 | Not provided | Not provided | Not provided | Not provided | N/A | Structural | 2013 | Central Indian River Lagoon | Not provided | Not provided | Not provided | Table 5 & TA | yes | 200 | 2500
7796 | Natural Lands | Central IRL | A | IR12-21 | 0.56 | 0.48 | 0.24421 | 3.7256 | 0.41999 | 0.90984 | 0.10257 | 4110 | Pine flatwoods | PB-06 | Boundary Canal Phase II, Stormwater Improvement | Retention | 1,633.0 | 100% | 1,633.00 | 176.1 | 100% | 176.1 | 633.2254 | City of Palm Bay | N/A | Boundary Canal Phase II Stormwater Improvement | Not provided. | On-line Retention BMPs | Completed | 2014 |  |  | A | 633 | Not provided | Not provided | Not provided | Not provided | N/A | Structural | 2013 | Central Indian River Lagoon | Not provided | Not provided | Not provided | Table 5 & TA | yes | 142.221 | 988.2918
7797 | Natural Lands | Central IRL | A | IR12-21 | 0.56 | 0.48 | 0.37355 | 3.7256 | 0.41999 | 1.3917 | 0.15689 | 4110 | Pine flatwoods | PB-06 | Boundary Canal Phase II, Stormwater Improvement | Retention | 1,633.0 | 100% | 1,633.00 | 176.1 | 100% | 176.1 | 633.2254 | City of Palm Bay | N/A | Boundary Canal Phase II Stormwater Improvement | Not provided. | On-line Retention BMPs | Completed | 2014 |  |  | A | 633 | Not provided | Not provided | Not provided | Not provided | N/A | Structural | 2013 | Central Indian River Lagoon | Not provided | Not provided | Not provided | Table 5 & TA | yes | 163.1577 | 1511.7082
7798 | Town of Malabar | Central IRL | A | IR12-21 | 0.56 | 0.48 | 0.61776 | 7.0735 | 0.94864 | 4.3697 | 0.58603 | 1420 | Wholesale Sales and Services <Excluding warehouses associated with industrial use> | PB-06 | Boundary Canal Phase II, Stormwater Improvement | Retention | 1,633.0 | 100% | 1,633.00 | 176.1 | 100% | 176.1 | 633.2254 | City of Palm Bay | N/A | Boundary Canal Phase II Stormwater Improvement | Not provided. | On-line Retention BMPs | Completed | 2014 |  |  | A | 633 | Not provided | Not provided | Not provided | Not provided | N/A | Structural | 2013 | Central Indian River Lagoon | Not provided | Not provided | Not provided | Table 5 & TA | yes | 200 | 2500
7799 | Natural Lands | Central IRL | A | IR12-21 | 0.56 | 0.48 | 0.00010813 | 4.3055 | 0.2183 | 0.00046557 | 2.3606e-05 | 3200 | Shrub and Brushland | PB-06 | Boundary Canal Phase II, Stormwater Improvement | Retention | 1,633.0 | 100% | 1,633.00 | 176.1 | 100% | 176.1 | 633.2254 | City of Palm Bay | N/A | Boundary Canal Phase II Stormwater Improvement | Not provided. | On-line Retention BMPs | Completed | 2014 |  |  | A | 633 | Not provided | Not provided | Not provided | Not provided | N/A | Structural | 2013 | Central Indian River Lagoon | Not provided | Not provided | Not provided | Table 5 & TA | yes | 3.2835 | 0.4376
7800 | Agricultural Lands | Central IRL | A | IR12-21 | 0.56 | 0.48 | 0.0005359 | 4.3055 | 0.2183 | 0.0023073 | 0.00011699 | 3300 | Mixed Rangeland | PB-06 | Boundary Canal Phase II, Stormwater Improvement | Retention | 1,633.0 | 100% | 1,633.00 | 176.1 | 100% | 176.1 | 633.2254 | City of Palm Bay | N/A | Boundary Canal Phase II Stormwater Improvement | Not provided. | On-line Retention BMPs | Completed | 2014 |  |  | A | 633 | Not provided | Not provided | Not provided | Not provided | N/A | Structural | 2013 | Central Indian River Lagoon | Not provided | Not provided | Not provided | Table 5 & TA | yes | 27.4696 | 2.1687
7801 | Natural Lands | Central IRL | A | IR12-21 | 0.56 | 0.48 | 0.61712 | 4.3055 | 0.2183 | 2.657 | 0.13472 | 4110 | Pine flatwoods | PB-06 | Boundary Canal Phase II, Stormwater Improvement | Retention | 1,633.0 | 100% | 1,633.00 | 176.1 | 100% | 176.1 | 633.2254 | City of Palm Bay | N/A | Boundary Canal Phase II Stormwater Improvement | Not provided. | On-line Retention BMPs | Completed | 2014 |  |  | A | 633 | Not provided | Not provided | Not provided | Not provided | N/A | Structural | 2013 | Central Indian River Lagoon | Not provided | Not provided | Not provided | Table 5 & TA | yes | 199.6539 | 2497.3937
7802 | Town of Malabar | Central IRL | A | IR12-21 | 0.56 | 0.48 | 0.057294 | 4.3516 | 0.55397 | 0.24932 | 0.031739 | 1850 | Parks and Zoos | PB-06 | Boundary Canal Phase II, Stormwater Improvement | Retention | 1,633.0 | 100% | 1,633.00 | 176.1 | 100% | 176.1 | 633.2254 | City of Palm Bay | N/A | Boundary Canal Phase II Stormwater Improvement | Not provided. | On-line Retention BMPs | Completed | 2014 |  |  | A | 633 | Not provided | Not provided | Not provided | Not provided | N/A | Structural | 2013 | Central Indian River Lagoon | Not provided | Not provided | Not provided | Table 5 & TA | yes | 109.2888 | 231.8597
7803 | Agricultural Lands | Central IRL | A | IR12-21 | 0.56 | 0.48 | 0.56047 | 4.3516 | 0.55397 | 2.4389 | 0.31048 | 3300 | Mixed Rangeland | PB-06 | Boundary Canal Phase II, Stormwater Improvement | Retention | 1,633.0 | 100% | 1,633.00 | 176.1 | 100% | 176.1 | 633.2254 | City of Palm Bay | N/A | Boundary Canal Phase II Stormwater Improvement | Not provided. | On-line Retention BMPs | Completed | 2014 |  |  | A | 633 | Not provided | Not provided | Not provided | Not provided | N/A | Structural | 2013 | Central Indian River Lagoon | Not provided | Not provided | Not provided | Table 5 & TA | yes | 190.74 | 2268.1403
7804 | Town of Malabar | Central IRL | A | IR12-21 | 0.56 | 0.48 | 0.10197 | 7.8666 | 1.0712 | 0.80219 | 0.10924 | 1850 | Parks and Zoos | PB-06 | Boundary Canal Phase II, Stormwater Improvement | Retention | 1,633.0 | 100% | 1,633.00 | 176.1 | 100% | 176.1 | 633.2254 | City of Palm Bay | N/A | Boundary Canal Phase II Stormwater Improvement | Not provided. | On-line Retention BMPs | Completed | 2014 |  |  | A | 633 | Not provided | Not provided | Not provided | Not provided | N/A | Structural | 2013 | Central Indian River Lagoon | Not provided | Not provided | Not provided | Table 5 & TA | yes | 116.5431 | 412.674
7805 | Town of Malabar | Central IRL | A | IR12-21 | 0.56 | 0.48 | 0.23671 | 7.8666 | 1.0712 | 1.8621 | 0.25357 | 1750 | Governmental | PB-06 | Boundary Canal Phase II, Stormwater Improvement | Retention | 1,633.0 | 100% | 1,633.00 | 176.1 | 100% | 176.1 | 633.2254 | City of Palm Bay | N/A | Boundary Canal Phase II Stormwater Improvement | Not provided. | On-line Retention BMPs | Completed | 2014 |  |  | A | 633 | Not provided | Not provided | Not provided | Not provided | N/A | Structural | 2013 | Central Indian River Lagoon | Not provided | Not provided | Not provided | Table 5 & TA | yes | 138.6137 | 957.9263
7806 | Natural Lands | Central IRL | A | IR12-21 | 0.56 | 0.48 | 0.61776 | 4.0443 | 0.46243 | 2.4984 | 0.28567 | 4110 | Pine flatwoods | PB-06 | Boundary Canal Phase II, Stormwater Improvement | Retention | 1,633.0 | 100% | 1,633.00 | 176.1 | 100% | 176.1 | 633.2254 | City of Palm Bay | N/A | Boundary Canal Phase II Stormwater Improvement | Not provided. | On-line Retention BMPs | Completed | 2014 |  |  | A | 633 | Not provided | Not provided | Not provided | Not provided | N/A | Structural | 2013 | Central Indian River Lagoon | Not provided | Not provided | Not provided | Table 5 & TA | yes | 200 | 2500
7807 | Natural Lands | Central IRL | A | IR12-21 | 0.56 | 0.48 | 0.61776 | 4.2391 | 0.23627 | 2.6188 | 0.14596 | 4110 | Pine flatwoods | PB-06 | Boundary Canal Phase II, Stormwater Improvement | Retention | 1,633.0 | 100% | 1,633.00 | 176.1 | 100% | 176.1 | 633.2254 | City of Palm Bay | N/A | Boundary Canal Phase II Stormwater Improvement | Not provided. | On-line Retention BMPs | Completed | 2014 |  |  | A | 633 | Not provided | Not provided | Not provided | Not provided | N/A | Structural | 2013 | Central Indian River Lagoon | Not provided | Not provided | Not provided | Table 5 & TA | yes | 200 | 2500
7808 | Town of Malabar | Central IRL | A | IR12-21 | 0.56 | 0.48 | 0.29823 | 9.8788 | 1.4651 | 2.9462 | 0.43695 | 1200 | Residential, Medium Density-Two-five dwellingunits per acre | PB-06 | Boundary Canal Phase II, Stormwater Improvement | Retention | 1,633.0 | 100% | 1,633.00 | 176.1 | 100% | 176.1 | 633.2254 | City of Palm Bay | N/A | Boundary Canal Phase II Stormwater Improvement | Not provided. | On-line Retention BMPs | Completed | 2014 |  |  | A | 633 | Not provided | Not provided | Not provided | Not provided | N/A | Structural | 2013 | Central Indian River Lagoon | Not provided | Not provided | Not provided | Table 5 & TA | yes | 208.9995 | 1206.9107
7809 | Town of Malabar | Central IRL | A | IR12-21 | 0.56 | 0.48 | 0.016772 | 9.8788 | 1.4651 | 0.16568 | 0.024572 | 1210 | Fixed Single Family Units | PB-06 | Boundary Canal Phase II, Stormwater Improvement | Retention | 1,633.0 | 100% | 1,633.00 | 176.1 | 100% | 176.1 | 633.2254 | City of Palm Bay | N/A | Boundary Canal Phase II Stormwater Improvement | Not provided. | On-line Retention BMPs | Completed | 2014 |  |  | A | 633 | Not provided | Not provided | Not provided | Not provided | N/A | Structural | 2013 | Central Indian River Lagoon | Not provided | Not provided | Not provided | Table 5 & TA | yes | 38.5149 | 67.8724
7810 | Town of Malabar | Central IRL | A | IR12-21 | 0.56 | 0.48 | 0.13194 | 9.8788 | 1.4651 | 1.3034 | 0.1933 | 1210 | Fixed Single Family Units | PB-06 | Boundary Canal Phase II, Stormwater Improvement | Retention | 1,633.0 | 100% | 1,633.00 | 176.1 | 100% | 176.1 | 633.2254 | City of Palm Bay | N/A | Boundary Canal Phase II Stormwater Improvement | Not provided. | On-line Retention BMPs | Completed | 2014 |  |  | A | 633 | Not provided | Not provided | Not provided | Not provided | N/A | Structural | 2013 | Central Indian River Lagoon | Not provided | Not provided | Not provided | Table 5 & TA | yes | 100.4592 | 533.9315
7811 | Town of Malabar | Central IRL | A | IR12-21 | 0.56 | 0.48 | 0.14298 | 9.8788 | 1.4651 | 1.4124 | 0.20948 | 1210 | Fixed Single Family Units | PB-06 | Boundary Canal Phase II, Stormwater Improvement | Retention | 1,633.0 | 100% | 1,633.00 | 176.1 | 100% | 176.1 | 633.2254 | City of Palm Bay | N/A | Boundary Canal Phase II Stormwater Improvement | Not provided. | On-line Retention BMPs | Completed | 2014 |  |  | A | 633 | Not provided | Not provided | Not provided | Not provided | N/A | Structural | 2013 | Central Indian River Lagoon | Not provided | Not provided | Not provided | Table 5 & TA | yes | 106.6892 | 578.6067
7812 | Town of Malabar | Central IRL | A | IR12-21 | 0.56 | 0.48 | 0.027844 | 9.8788 | 1.4651 | 0.27506 | 0.040794 | 1210 | Fixed Single Family Units | PB-06 | Boundary Canal Phase II, Stormwater Improvement | Retention | 1,633.0 | 100% | 1,633.00 | 176.1 | 100% | 176.1 | 633.2254 | City of Palm Bay | N/A | Boundary Canal Phase II Stormwater Improvement | Not provided. | On-line Retention BMPs | Completed | 2014 |  |  | A | 633 | Not provided | Not provided | Not provided | Not provided | N/A | Structural | 2013 | Central Indian River Lagoon | Not provided | Not provided | Not provided | Table 5 & TA | yes | 45.7792 | 112.6787
7813 | Town of Malabar | Central IRL | A | IR12-21 | 0.56 | 0.48 | 0.61465 | 9.6506 | 1.4255 | 5.9318 | 0.87622 | 1210 | Fixed Single Family Units | PB-06 | Boundary Canal Phase II, Stormwater Improvement | Retention | 1,633.0 | 100% | 1,633.00 | 176.1 | 100% | 176.1 | 633.2254 | City of Palm Bay | N/A | Boundary Canal Phase II Stormwater Improvement | Not provided. | On-line Retention BMPs | Completed | 2014 |  |  | A | 633 | Not provided | Not provided | Not provided | Not provided | N/A | Structural | 2013 | Central Indian River Lagoon | Not provided | Not provided | Not provided | Table 5 & TA | yes | 199.1953 | 2487.415
7814 | Town of Malabar | Central IRL | A | IR12-21 | 0.56 | 0.48 | 0.0031098 | 9.6506 | 1.4255 | 0.030012 | 0.0044332 | 1210 | Fixed Single Family Units | PB-06 | Boundary Canal Phase II, Stormwater Improvement | Retention | 1,633.0 | 100% | 1,633.00 | 176.1 | 100% | 176.1 | 633.2254 | City of Palm Bay | N/A | Boundary Canal Phase II Stormwater Improvement | Not provided. | On-line Retention BMPs | Completed | 2014 |  |  | A | 633 | Not provided | Not provided | Not provided | Not provided | N/A | Structural | 2013 | Central Indian River Lagoon | Not provided | Not provided | Not provided | Table 5 & TA | yes | 62.555 | 12.585
7815 | Town of Malabar | Central IRL | A | IR12-21 | 0.56 | 0.48 | 0.1925 | 9.8637 | 1.4629 | 1.8988 | 0.28162 | 1200 | Residential, Medium Density-Two-five dwellingunits per acre | PB-06 | Boundary Canal Phase II, Stormwater Improvement | Retention | 1,633.0 | 100% | 1,633.00 | 176.1 | 100% | 176.1 | 633.2254 | City of Palm Bay | N/A | Boundary Canal Phase II Stormwater Improvement | Not provided. | On-line Retention BMPs | Completed | 2014 |  |  | A | 633 | Not provided | Not provided | Not provided | Not provided | N/A | Structural | 2013 | Central Indian River Lagoon | Not provided | Not provided | Not provided | Table 5 & TA | yes | 113.7646 | 779.0345
7816 | Town of Malabar | Central IRL | A | IR12-21 | 0.56 | 0.48 | 0.1557 | 9.8637 | 1.4629 | 1.5358 | 0.22778 | 1210 | Fixed Single Family Units | PB-06 | Boundary Canal Phase II, Stormwater Improvement | Retention | 1,633.0 | 100% | 1,633.00 | 176.1 | 100% | 176.1 | 633.2254 | City of Palm Bay | N/A | Boundary Canal Phase II Stormwater Improvement | Not provided. | On-line Retention BMPs | Completed | 2014 |  |  | A | 633 | Not provided | Not provided | Not provided | Not provided | N/A | Structural | 2013 | Central Indian River Lagoon | Not provided | Not provided | Not provided | Table 5 & TA | yes | 109.9271 | 630.1003
7817 | Town of Malabar | Central IRL | A | IR12-21 | 0.56 | 0.48 | 0.047439 | 9.8637 | 1.4629 | 0.46792 | 0.069399 | 1210 | Fixed Single Family Units | PB-06 | Boundary Canal Phase II, Stormwater Improvement | Retention | 1,633.0 | 100% | 1,633.00 | 176.1 | 100% | 176.1 | 633.2254 | City of Palm Bay | N/A | Boundary Canal Phase II Stormwater Improvement | Not provided. | On-line Retention BMPs | Completed | 2014 |  |  | A | 633 | Not provided | Not provided | Not provided | Not provided | N/A | Structural | 2013 | Central Indian River Lagoon | Not provided | Not provided | Not provided | Table 5 & TA | yes | 56.5402 | 191.9781
7818 | Town of Malabar | Central IRL | A | IR12-21 | 0.56 | 0.48 | 0.22212 | 9.8637 | 1.4629 | 2.1909 | 0.32494 | 1210 | Fixed Single Family Units | PB-06 | Boundary Canal Phase II, Stormwater Improvement | Retention | 1,633.0 | 100% | 1,633.00 | 176.1 | 100% | 176.1 | 633.2254 | City of Palm Bay | N/A | Boundary Canal Phase II Stormwater Improvement | Not provided. | On-line Retention BMPs | Completed | 2014 |  |  | A | 633 | Not provided | Not provided | Not provided | Not provided | N/A | Structural | 2013 | Central Indian River Lagoon | Not provided | Not provided | Not provided | Table 5 & TA | yes | 120.5817 | 898.8871
7819 | Agricultural Lands | Central IRL | A | IR12-21 | 0.56 | 0.48 | 0.25033 | 4.1979 | 0.50288 | 1.0508 | 0.12588 | 3300 | Mixed Rangeland | PB-06 | Boundary Canal Phase II, Stormwater Improvement | Retention | 1,633.0 | 100% | 1,633.00 | 176.1 | 100% | 176.1 | 633.2254 | City of Palm Bay | N/A | Boundary Canal Phase II Stormwater Improvement | Not provided. | On-line Retention BMPs | Completed | 2014 |  |  | A | 633 | Not provided | Not provided | Not provided | Not provided | N/A | Structural | 2013 | Central Indian River Lagoon | Not provided | Not provided | Not provided | Table 5 & TA | yes | 140.714 | 1013.032
7820 | Natural Lands | Central IRL | A | IR12-21 | 0.56 | 0.48 | 0.36744 | 4.1979 | 0.50288 | 1.5425 | 0.18478 | 4110 | Pine flatwoods | PB-06 | Boundary Canal Phase II, Stormwater Improvement | Retention | 1,633.0 | 100% | 1,633.00 | 176.1 | 100% | 176.1 | 633.2254 | City of Palm Bay | N/A | Boundary Canal Phase II Stormwater Improvement | Not provided. | On-line Retention BMPs | Completed | 2014 |  |  | A | 633 | Not provided | Not provided | Not provided | Not provided | N/A | Structural | 2013 | Central Indian River Lagoon | Not provided | Not provided | Not provided | Table 5 & TA | yes | 159.6714 | 1486.968
7821 | Agricultural Lands | Central IRL | A | IR12-21 | 0.56 | 0.48 | 0.30093 | 3.7602 | 0.46837 | 1.1316 | 0.14095 | 3300 | Mixed Rangeland | PB-06 | Boundary Canal Phase II, Stormwater Improvement | Retention | 1,633.0 | 100% | 1,633.00 | 176.1 | 100% | 176.1 | 633.2254 | City of Palm Bay | N/A | Boundary Canal Phase II Stormwater Improvement | Not provided. | On-line Retention BMPs | Completed | 2014 |  |  | A | 633 | Not provided | Not provided | Not provided | Not provided | N/A | Structural | 2013 | Central Indian River Lagoon | Not provided | Not provided | Not provided | Table 5 & TA | yes | 148.1354 | 1217.8306
7822 | Natural Lands | Central IRL | A | IR12-21 | 0.56 | 0.48 | 0.31683 | 3.7602 | 0.46837 | 1.1914 | 0.14839 | 4110 | Pine flatwoods | PB-06 | Boundary Canal Phase II, Stormwater Improvement | Retention | 1,633.0 | 100% | 1,633.00 | 176.1 | 100% | 176.1 | 633.2254 | City of Palm Bay | N/A | Boundary Canal Phase II Stormwater Improvement | Not provided. | On-line Retention BMPs | Completed | 2014 |  |  | A | 633 | Not provided | Not provided | Not provided | Not provided | N/A | Structural | 2013 | Central Indian River Lagoon | Not provided | Not provided | Not provided | Table 5 & TA | yes | 152.5141 | 1282.1694
7823 | Natural Lands | Central IRL | A | IR12-21 | 0.56 | 0.48 | 0.58542 | 4.0755 | 0.46984 | 2.3859 | 0.27505 | 4110 | Pine flatwoods | PB-06 | Boundary Canal Phase II, Stormwater Improvement | Retention | 1,633.0 | 100% | 1,633.00 | 176.1 | 100% | 176.1 | 633.2254 | City of Palm Bay | N/A | Boundary Canal Phase II Stormwater Improvement | Not provided. | On-line Retention BMPs | Completed | 2014 |  |  | A | 633 | Not provided | Not provided | Not provided | Not provided | N/A | Structural | 2013 | Central Indian River Lagoon | Not provided | Not provided | Not provided | Table 5 & TA | yes | 193.5608 | 2369.1234
7824 | Natural Lands | Central IRL | A | IR12-21 | 0.56 | 0.48 | 0.03234 | 4.0755 | 0.46984 | 0.1318 | 0.015195 | 4340 | Hardwood Conifer Mixed | PB-06 | Boundary Canal Phase II, Stormwater Improvement | Retention | 1,633.0 | 100% | 1,633.00 | 176.1 | 100% | 176.1 | 633.2254 | City of Palm Bay | N/A | Boundary Canal Phase II Stormwater Improvement | Not provided. | On-line Retention BMPs | Completed | 2014 |  |  | A | 633 | Not provided | Not provided | Not provided | Not provided | N/A | Structural | 2013 | Central Indian River Lagoon | Not provided | Not provided | Not provided | Table 5 & TA | yes | 106.6377 | 130.8766
7825 | Natural Lands | Central IRL | A | IR12-21 | 0.56 | 0.48 | 0.084774 | 3.7054 | 0.50136 | 0.31412 | 0.042502 | 3200 | Shrub and Brushland | PB-06 | Boundary Canal Phase II, Stormwater Improvement | Retention | 1,633.0 | 100% | 1,633.00 | 176.1 | 100% | 176.1 | 633.2254 | City of Palm Bay | N/A | Boundary Canal Phase II Stormwater Improvement | Not provided. | On-line Retention BMPs | Completed | 2014 |  |  | A | 633 | Not provided | Not provided | Not provided | Not provided | N/A | Structural | 2013 | Central Indian River Lagoon | Not provided | Not provided | Not provided | Table 5 & TA | yes | 89.4341 | 343.0666
7826 | Agricultural Lands | Central IRL | A | IR12-21 | 0.56 | 0.48 | 0.53299 | 3.7054 | 0.50136 | 1.9749 | 0.26722 | 3300 | Mixed Rangeland | PB-06 | Boundary Canal Phase II, Stormwater Improvement | Retention | 1,633.0 | 100% | 1,633.00 | 176.1 | 100% | 176.1 | 633.2254 | City of Palm Bay | N/A | Boundary Canal Phase II Stormwater Improvement | Not provided. | On-line Retention BMPs | Completed | 2014 |  |  | A | 633 | Not provided | Not provided | Not provided | Not provided | N/A | Structural | 2013 | Central Indian River Lagoon | Not provided | Not provided | Not provided | Table 5 & TA | yes | 184.6561 | 2156.9334
7827 | Natural Lands | Central IRL | A | IR12-21 | 0.56 | 0.48 | 0.55921 | 4.1531 | 0.19862 | 2.3225 | 0.11107 | 4110 | Pine flatwoods | PB-06 | Boundary Canal Phase II, Stormwater Improvement | Retention | 1,633.0 | 100% | 1,633.00 | 176.1 | 100% | 176.1 | 633.2254 | City of Palm Bay | N/A | Boundary Canal Phase II Stormwater Improvement | Not provided. | On-line Retention BMPs | Completed | 2014 |  |  | A | 633 | Not provided | Not provided | Not provided | Not provided | N/A | Structural | 2013 | Central Indian River Lagoon | Not provided | Not provided | Not provided | Table 5 & TA | yes | 188.7155 | 2263.056
7828 | Natural Lands | Central IRL | A | IR12-21 | 0.56 | 0.48 | 0.014244 | 6.3117 | 0.74494 | 0.089903 | 0.010611 | 4110 | Pine flatwoods | PB-06 | Boundary Canal Phase II, Stormwater Improvement | Retention | 1,633.0 | 100% | 1,633.00 | 176.1 | 100% | 176.1 | 633.2254 | City of Palm Bay | N/A | Boundary Canal Phase II Stormwater Improvement | Not provided. | On-line Retention BMPs | Completed | 2014 |  |  | A | 633 | Not provided | Not provided | Not provided | Not provided | N/A | Structural | 2013 | Central Indian River Lagoon | Not provided | Not provided | Not provided | Table 5 & TA | yes | 41.4261 | 57.6426
7829 | Natural Lands | Central IRL | A | IR12-21 | 0.56 | 0.48 | 0.25982 | 3.8249 | 0.34045 | 0.99381 | 0.088456 | 3200 | Shrub and Brushland | PB-06 | Boundary Canal Phase II, Stormwater Improvement | Retention | 1,633.0 | 100% | 1,633.00 | 176.1 | 100% | 176.1 | 633.2254 | City of Palm Bay | N/A | Boundary Canal Phase II Stormwater Improvement | Not provided. | On-line Retention BMPs | Completed | 2014 |  |  | A | 633 | Not provided | Not provided | Not provided | Not provided | N/A | Structural | 2013 | Central Indian River Lagoon | Not provided | Not provided | Not provided | Table 5 & TA | yes | 132.3495 | 1051.465
7830 | Natural Lands | Central IRL | A | IR12-21 | 0.56 | 0.48 | 0.146 | 3.8249 | 0.34045 | 0.55846 | 0.049706 | 4110 | Pine flatwoods | PB-06 | Boundary Canal Phase II, Stormwater Improvement | Retention | 1,633.0 | 100% | 1,633.00 | 176.1 | 100% | 176.1 | 633.2254 | City of Palm Bay | N/A | Boundary Canal Phase II Stormwater Improvement | Not provided. | On-line Retention BMPs | Completed | 2014 |  |  | A | 633 | Not provided | Not provided | Not provided | Not provided | N/A | Structural | 2013 | Central Indian River Lagoon | Not provided | Not provided | Not provided | Table 5 & TA | yes | 121.7096 | 590.8556
7831 | Natural Lands | Central IRL | A | IR12-21 | 0.56 | 0.48 | 0.21194 | 3.8249 | 0.34045 | 0.81065 | 0.072153 | 6430 | Wet prairies | PB-06 | Boundary Canal Phase II, Stormwater Improvement | Retention | 1,633.0 | 100% | 1,633.00 | 176.1 | 100% | 176.1 | 633.2254 | City of Palm Bay | N/A | Boundary Canal Phase II Stormwater Improvement | Not provided. | On-line Retention BMPs | Completed | 2014 |  |  | A | 633 | Not provided | Not provided | Not provided | Not provided | N/A | Structural | 2013 | Central Indian River Lagoon | Not provided | Not provided | Not provided | Table 5 & TA | yes | 132.6855 | 857.6794
7832 | Natural Lands | Central IRL | A | IR12-21 | 0.56 | 0.48 | 0.31235 | 4.6029 | 0.31239 | 1.4377 | 0.097577 | 4110 | Pine flatwoods | PB-06 | Boundary Canal Phase II, Stormwater Improvement | Retention | 1,633.0 | 100% | 1,633.00 | 176.1 | 100% | 176.1 | 633.2254 | City of Palm Bay | N/A | Boundary Canal Phase II Stormwater Improvement | Not provided. | On-line Retention BMPs | Completed | 2014 |  |  | A | 633 | Not provided | Not provided | Not provided | Not provided | N/A | Structural | 2013 | Central Indian River Lagoon | Not provided | Not provided | Not provided | Table 5 & TA | yes | 154.8448 | 1264.0542
7833 | Natural Lands | Central IRL | A | IR12-21 | 0.56 | 0.48 | 0.28529 | 4.2797 | 0.22187 | 1.2209 | 0.063296 | 4110 | Pine flatwoods | PB-06 | Boundary Canal Phase II, Stormwater Improvement | Retention | 1,633.0 | 100% | 1,633.00 | 176.1 | 100% | 176.1 | 633.2254 | City of Palm Bay | N/A | Boundary Canal Phase II Stormwater Improvement | Not provided. | On-line Retention BMPs | Completed | 2014 |  |  | A | 633 | Not provided | Not provided | Not provided | Not provided | N/A | Structural | 2013 | Central Indian River Lagoon | Not provided | Not provided | Not provided | Table 5 & TA | yes | 145.7678 | 1154.5151
7834 | Natural Lands | Central IRL | A | IR12-21 | 0.56 | 0.48 | 0.19261 | 4.2797 | 0.22187 | 0.82432 | 0.042735 | 4110 | Pine flatwoods | PB-06 | Boundary Canal Phase II, Stormwater Improvement | Retention | 1,633.0 | 100% | 1,633.00 | 176.1 | 100% | 176.1 | 633.2254 | City of Palm Bay | N/A | Boundary Canal Phase II Stormwater Improvement | Not provided. | On-line Retention BMPs | Completed | 2014 |  |  | A | 633 | Not provided | Not provided | Not provided | Not provided | N/A | Structural | 2013 | Central Indian River Lagoon | Not provided | Not provided | Not provided | Table 5 & TA | yes | 120.3969 | 779.4723
7835 | Natural Lands | Central IRL | A | IR12-21 | 0.56 | 0.48 | 0.50559 | 4.1819 | 0.518 | 2.1143 | 0.2619 | 3200 | Shrub and Brushland | PB-06 | Boundary Canal Phase II, Stormwater Improvement | Retention | 1,633.0 | 100% | 1,633.00 | 176.1 | 100% | 176.1 | 633.2254 | City of Palm Bay | N/A | Boundary Canal Phase II Stormwater Improvement | Not provided. | On-line Retention BMPs | Completed | 2014 |  |  | A | 633 | Not provided | Not provided | Not provided | Not provided | N/A | Structural | 2013 | Central Indian River Lagoon | Not provided | Not provided | Not provided | Table 5 & TA | yes | 179.8771 | 2046.0531
7836 | Natural Lands | Central IRL | A | IR12-21 | 0.56 | 0.48 | 0.069518 | 6.1353 | 0.79361 | 0.42651 | 0.05517 | 4110 | Pine flatwoods | PB-06 | Boundary Canal Phase II, Stormwater Improvement | Retention | 1,633.0 | 100% | 1,633.00 | 176.1 | 100% | 176.1 | 633.2254 | City of Palm Bay | N/A | Boundary Canal Phase II Stormwater Improvement | Not provided. | On-line Retention BMPs | Completed | 2014 |  |  | A | 633 | Not provided | Not provided | Not provided | Not provided | N/A | Structural | 2013 | Central Indian River Lagoon | Not provided | Not provided | Not provided | Table 5 & TA | yes | 109.8152 | 281.3312
7837 | FDOT District 5 | Central IRL | A | IR12-21 | 0.56 | 0.48 | 0.072543 | 5.7358 | 0.88962 | 0.41609 | 0.064535 | 2110 | Improved Pasture | PB-06 | Boundary Canal Phase II, Stormwater Improvement | Retention | 1,633.0 | 100% | 1,633.00 | 176.1 | 100% | 176.1 | 633.2254 | City of Palm Bay | N/A | Boundary Canal Phase II Stormwater Improvement | Not provided. | On-line Retention BMPs | Completed | 2014 |  |  | A | 633 | Not provided | Not provided | Not provided | Not provided | N/A | Structural | 2013 | Central Indian River Lagoon | Not provided | Not provided | Not provided | Table 5 & TA | yes | 118.7126 | 293.5691
7838 | FDOT District 5 | Central IRL | A | IR12-21 | 0.56 | 0.48 | 0.066474 | 5.7358 | 0.88962 | 0.38128 | 0.059137 | 3200 | Shrub and Brushland | PB-06 | Boundary Canal Phase II, Stormwater Improvement | Retention | 1,633.0 | 100% | 1,633.00 | 176.1 | 100% | 176.1 | 633.2254 | City of Palm Bay | N/A | Boundary Canal Phase II Stormwater Improvement | Not provided. | On-line Retention BMPs | Completed | 2014 |  |  | A | 633 | Not provided | Not provided | Not provided | Not provided | N/A | Structural | 2013 | Central Indian River Lagoon | Not provided | Not provided | Not provided | Table 5 & TA | yes | 119.2388 | 269.0099
7839 | City of Palm Bay | Central IRL | A | IR12-21 | 0.56 | 0.48 | 0.17244 | 5.6272 | 0.77123 | 0.97036 | 0.13299 | 1740 | Medical and Health Care | PB-06 | Boundary Canal Phase II, Stormwater Improvement | Retention | 1,633.0 | 100% | 1,633.00 | 176.1 | 100% | 176.1 | 633.2254 | City of Palm Bay | N/A | Boundary Canal Phase II Stormwater Improvement | Not provided. | On-line Retention BMPs | Completed | 2014 |  |  | A | 633 | Not provided | Not provided | Not provided | Not provided | N/A | Structural | 2013 | Central Indian River Lagoon | Not provided | Not provided | Not provided | Table 5 & TA | yes | 124.1508 | 697.8476
7840 | City of Palm Bay | Central IRL | A | IR12-21 | 0.56 | 0.48 | 0.018774 | 5.888 | 0.8088 | 0.11054 | 0.015184 | 1300 | Residential, High Density | PB-06 | Boundary Canal Phase II, Stormwater Improvement | Retention | 1,633.0 | 100% | 1,633.00 | 176.1 | 100% | 176.1 | 633.2254 | City of Palm Bay | N/A | Boundary Canal Phase II Stormwater Improvement | Not provided. | On-line Retention BMPs | Completed | 2014 |  |  | A | 633 | Not provided | Not provided | Not provided | Not provided | N/A | Structural | 2013 | Central Indian River Lagoon | Not provided | Not provided | Not provided | Table 5 & TA | yes | 59.6825 | 75.9741
7841 | Natural Lands | Central IRL | A | IR12-21 | 0.56 | 0.48 | 0.035611 | 5.888 | 0.8088 | 0.20968 | 0.028802 | 4130 | Sand pine | PB-06 | Boundary Canal Phase II, Stormwater Improvement | Retention | 1,633.0 | 100% | 1,633.00 | 176.1 | 100% | 176.1 | 633.2254 | City of Palm Bay | N/A | Boundary Canal Phase II Stormwater Improvement | Not provided. | On-line Retention BMPs | Completed | 2014 |  |  | A | 633 | Not provided | Not provided | Not provided | Not provided | N/A | Structural | 2013 | Central Indian River Lagoon | Not provided | Not provided | Not provided | Table 5 & TA | yes | 65.976 | 144.112
7842 | City of Palm Bay | Central IRL | A | IR12-21 | 0.56 | 0.48 | 0.17994 | 5.888 | 0.8088 | 1.0595 | 0.14554 | 1740 | Medical and Health Care | PB-06 | Boundary Canal Phase II, Stormwater Improvement | Retention | 1,633.0 | 100% | 1,633.00 | 176.1 | 100% | 176.1 | 633.2254 | City of Palm Bay | N/A | Boundary Canal Phase II Stormwater Improvement | Not provided. | On-line Retention BMPs | Completed | 2014 |  |  | A | 633 | Not provided | Not provided | Not provided | Not provided | N/A | Structural | 2013 | Central Indian River Lagoon | Not provided | Not provided | Not provided | Table 5 & TA | yes | 129.1284 | 728.2027
7843 | City of Palm Bay | Central IRL | A | IR12-21 | 0.56 | 0.48 | 0.0038279 | 4.9993 | 0.69931 | 0.019137 | 0.0026769 | 1300 | Residential, High Density | PB-06 | Boundary Canal Phase II, Stormwater Improvement | Retention | 1,633.0 | 100% | 1,633.00 | 176.1 | 100% | 176.1 | 633.2254 | City of Palm Bay | N/A | Boundary Canal Phase II Stormwater Improvement | Not provided. | On-line Retention BMPs | Completed | 2014 |  |  | A | 633 | Not provided | Not provided | Not provided | Not provided | N/A | Structural | 2013 | Central Indian River Lagoon | Not provided | Not provided | Not provided | Table 5 & TA | yes | 26.5154 | 15.4911
7844 | Natural Lands | Central IRL | A | IR12-21 | 0.56 | 0.48 | 0.3196 | 4.9993 | 0.69931 | 1.5978 | 0.2235 | 4340 | Hardwood Conifer Mixed | PB-06 | Boundary Canal Phase II, Stormwater Improvement | Retention | 1,633.0 | 100% | 1,633.00 | 176.1 | 100% | 176.1 | 633.2254 | City of Palm Bay | N/A | Boundary Canal Phase II Stormwater Improvement | Not provided. | On-line Retention BMPs | Completed | 2014 |  |  | A | 633 | Not provided | Not provided | Not provided | Not provided | N/A | Structural | 2013 | Central Indian River Lagoon | Not provided | Not provided | Not provided | Table 5 & TA | yes | 149.6572 | 1293.3753
7845 | FDOT District 5 | Central IRL | A | IR12-21 | 0.56 | 0.48 | 0.00036139 | 4.0019 | 0.30806 | 0.0014462 | 0.00011133 | 6430 | Wet prairies | PB-06 | Boundary Canal Phase II, Stormwater Improvement | Retention | 1,633.0 | 100% | 1,633.00 | 176.1 | 100% | 176.1 | 633.2254 | City of Palm Bay | N/A | Boundary Canal Phase II Stormwater Improvement | Not provided. | On-line Retention BMPs | Completed | 2014 |  |  | A | 633 | Not provided | Not provided | Not provided | Not provided | N/A | Structural | 2013 | Central Indian River Lagoon | Not provided | Not provided | Not provided | Table 5 & TA | yes | 11.8453 | 1.4625
7846 | Natural Lands | Central IRL | A | IR12-21 | 0.56 | 0.48 | 0.12033 | 4.4518 | 0.60403 | 0.53568 | 0.072682 | 3100 | Herbaceous Dry Prairie | PB-06 | Boundary Canal Phase II, Stormwater Improvement | Retention | 1,633.0 | 100% | 1,633.00 | 176.1 | 100% | 176.1 | 633.2254 | City of Palm Bay | N/A | Boundary Canal Phase II Stormwater Improvement | Not provided. | On-line Retention BMPs | Completed | 2014 |  |  | A | 633 | Not provided | Not provided | Not provided | Not provided | N/A | Structural | 2013 | Central Indian River Lagoon | Not provided | Not provided | Not provided | Table 5 & TA | yes | 117.1603 | 486.9515
7847 | Natural Lands | Central IRL | A | IR12-21 | 0.56 | 0.48 | 0.025813 | 4.4518 | 0.60403 | 0.11492 | 0.015592 | 4130 | Sand pine | PB-06 | Boundary Canal Phase II, Stormwater Improvement | Retention | 1,633.0 | 100% | 1,633.00 | 176.1 | 100% | 176.1 | 633.2254 | City of Palm Bay | N/A | Boundary Canal Phase II Stormwater Improvement | Not provided. | On-line Retention BMPs | Completed | 2014 |  |  | A | 633 | Not provided | Not provided | Not provided | Not provided | N/A | Structural | 2013 | Central Indian River Lagoon | Not provided | Not provided | Not provided | Table 5 & TA | yes | 53.6221 | 104.4633
7848 | Natural Lands | Central IRL | A | IR12-21 | 0.56 | 0.48 | 0.19405 | 4.4518 | 0.60403 | 0.86389 | 0.11721 | 4340 | Hardwood Conifer Mixed | PB-06 | Boundary Canal Phase II, Stormwater Improvement | Retention | 1,633.0 | 100% | 1,633.00 | 176.1 | 100% | 176.1 | 633.2254 | City of Palm Bay | N/A | Boundary Canal Phase II Stormwater Improvement | Not provided. | On-line Retention BMPs | Completed | 2014 |  |  | A | 633 | Not provided | Not provided | Not provided | Not provided | N/A | Structural | 2013 | Central Indian River Lagoon | Not provided | Not provided | Not provided | Table 5 & TA | yes | 130.5059 | 785.3049
7849 | City of Palm Bay | Central IRL | A | IR12-21 | 0.56 | 0.48 | 0.044125 | 7.66 | 1.0441 | 0.338 | 0.046071 | 1740 | Medical and Health Care | PB-06 | Boundary Canal Phase II, Stormwater Improvement | Retention | 1,633.0 | 100% | 1,633.00 | 176.1 | 100% | 176.1 | 633.2254 | City of Palm Bay | N/A | Boundary Canal Phase II Stormwater Improvement | Not provided. | On-line Retention BMPs | Completed | 2014 |  |  | A | 633 | Not provided | Not provided | Not provided | Not provided | N/A | Structural | 2013 | Central Indian River Lagoon | Not provided | Not provided | Not provided | Table 5 & TA | yes | 107.148 | 178.5668
7850 | Natural Lands | Central IRL | A | IR12-21 | 0.56 | 0.48 | 0.062892 | 4.4696 | 0.60884 | 0.2811 | 0.038291 | 3100 | Herbaceous Dry Prairie | PB-06 | Boundary Canal Phase II, Stormwater Improvement | Retention | 1,633.0 | 100% | 1,633.00 | 176.1 | 100% | 176.1 | 633.2254 | City of Palm Bay | N/A | Boundary Canal Phase II Stormwater Improvement | Not provided. | On-line Retention BMPs | Completed | 2014 |  |  | A | 633 | Not provided | Not provided | Not provided | Not provided | N/A | Structural | 2013 | Central Indian River Lagoon | Not provided | Not provided | Not provided | Table 5 & TA | yes | 82.176 | 254.5145
7851 | Natural Lands | Central IRL | A | IR12-21 | 0.56 | 0.48 | 0.27652 | 4.4696 | 0.60884 | 1.2359 | 0.16836 | 4130 | Sand pine | PB-06 | Boundary Canal Phase II, Stormwater Improvement | Retention | 1,633.0 | 100% | 1,633.00 | 176.1 | 100% | 176.1 | 633.2254 | City of Palm Bay | N/A | Boundary Canal Phase II Stormwater Improvement | Not provided. | On-line Retention BMPs | Completed | 2014 |  |  | A | 633 | Not provided | Not provided | Not provided | Not provided | N/A | Structural | 2013 | Central Indian River Lagoon | Not provided | Not provided | Not provided | Table 5 & TA | yes | 152.3682 | 1119.0311
7852 | Natural Lands | Central IRL | A | IR12-21 | 0.56 | 0.48 | 0.0042889 | 7.2054 | 1.1234 | 0.030903 | 0.004818 | 4340 | Hardwood Conifer Mixed | PB-06 | Boundary Canal Phase II, Stormwater Improvement | Retention | 1,633.0 | 100% | 1,633.00 | 176.1 | 100% | 176.1 | 633.2254 | City of Palm Bay | N/A | Boundary Canal Phase II Stormwater Improvement | Not provided. | On-line Retention BMPs | Completed | 2014 |  |  | A | 633 | Not provided | Not provided | Not provided | Not provided | N/A | Structural | 2013 | Central Indian River Lagoon | Not provided | Not provided | Not provided | Table 5 & TA | yes | 22.6506 | 17.3565
7853 | FDOT District 5 | Central IRL | A | IR12-21 | 0.56 | 0.48 | 0.0016252 | 5.1674 | 0.44074 | 0.0083978 | 0.00071627 | 4110 | Pine flatwoods | PB-06 | Boundary Canal Phase II, Stormwater Improvement | Retention | 1,633.0 | 100% | 1,633.00 | 176.1 | 100% | 176.1 | 633.2254 | City of Palm Bay | N/A | Boundary Canal Phase II Stormwater Improvement | Not provided. | On-line Retention BMPs | Completed | 2014 |  |  | A | 633 | Not provided | Not provided | Not provided | Not provided | N/A | Structural | 2013 | Central Indian River Lagoon | Not provided | Not provided | Not provided | Table 5 & TA | yes | 108.8282 | 6.5768
7854 | Natural Lands | Central IRL | A | IR12-21 | 0.56 | 0.48 | 0.33863 | 4.4647 | 0.61042 | 1.5119 | 0.20671 | 4130 | Sand pine | PB-06 | Boundary Canal Phase II, Stormwater Improvement | Retention | 1,633.0 | 100% | 1,633.00 | 176.1 | 100% | 176.1 | 633.2254 | City of Palm Bay | N/A | Boundary Canal Phase II Stormwater Improvement | Not provided. | On-line Retention BMPs | Completed | 2014 |  |  | A | 633 | Not provided | Not provided | Not provided | Not provided | N/A | Structural | 2013 | Central Indian River Lagoon | Not provided | Not provided | Not provided | Table 5 & TA | yes | 154.8271 | 1370.3717
7855 | FDOT District 5 | Central IRL | A | IR12-21 | 0.56 | 0.48 | 0.00030346 | 4.3034 | 0.23802 | 0.0013059 | 7.2231e-05 | 4110 | Pine flatwoods | PB-06 | Boundary Canal Phase II, Stormwater Improvement | Retention | 1,633.0 | 100% | 1,633.00 | 176.1 | 100% | 176.1 | 633.2254 | City of Palm Bay | N/A | Boundary Canal Phase II Stormwater Improvement | Not provided. | On-line Retention BMPs | Completed | 2014 |  |  | A | 633 | Not provided | Not provided | Not provided | Not provided | N/A | Structural | 2013 | Central Indian River Lagoon | Not provided | Not provided | Not provided | Table 5 & TA | yes | 20.5357 | 1.2281
7856 | FDOT District 5 | Central IRL | A | IR12-21 | 0.56 | 0.48 | 4.2975e-05 | 5.833 | 0.57628 | 0.00025067 | 2.4766e-05 | 4110 | Pine flatwoods | PB-06 | Boundary Canal Phase II, Stormwater Improvement | Retention | 1,633.0 | 100% | 1,633.00 | 176.1 | 100% | 176.1 | 633.2254 | City of Palm Bay | N/A | Boundary Canal Phase II Stormwater Improvement | Not provided. | On-line Retention BMPs | Completed | 2014 |  |  | A | 633 | Not provided | Not provided | Not provided | Not provided | N/A | Structural | 2013 | Central Indian River Lagoon | Not provided | Not provided | Not provided | Table 5 & TA | yes | 3.3112 | 0.17391
7857 | FDOT District 5 | Central IRL | A | IR12-21 | 0.56 | 0.48 | 0.017838 | 4.5159 | 0.59458 | 0.080555 | 0.010606 | 2110 | Improved Pasture | PB-06 | Boundary Canal Phase II, Stormwater Improvement | Retention | 1,633.0 | 100% | 1,633.00 | 176.1 | 100% | 176.1 | 633.2254 | City of Palm Bay | N/A | Boundary Canal Phase II Stormwater Improvement | Not provided. | On-line Retention BMPs | Completed | 2014 |  |  | A | 633 | Not provided | Not provided | Not provided | Not provided | N/A | Structural | 2013 | Central Indian River Lagoon | Not provided | Not provided | Not provided | Table 5 & TA | yes | 89.1238 | 72.1881
7858 | FDOT District 5 | Central IRL | A | IR12-21 | 0.56 | 0.48 | 0.06689 | 4.5159 | 0.59458 | 0.30207 | 0.039771 | 3200 | Shrub and Brushland | PB-06 | Boundary Canal Phase II, Stormwater Improvement | Retention | 1,633.0 | 100% | 1,633.00 | 176.1 | 100% | 176.1 | 633.2254 | City of Palm Bay | N/A | Boundary Canal Phase II Stormwater Improvement | Not provided. | On-line Retention BMPs | Completed | 2014 |  |  | A | 633 | Not provided | Not provided | Not provided | Not provided | N/A | Structural | 2013 | Central Indian River Lagoon | Not provided | Not provided | Not provided | Table 5 & TA | yes | 116.3724 | 270.6927
7859 | City of Palm Bay | Central IRL | A | IR12-21 | 0.56 | 0.48 | 0.18191 | 5.7257 | 0.78778 | 1.0416 | 0.14331 | 1740 | Medical and Health Care | PB-06 | Boundary Canal Phase II, Stormwater Improvement | Retention | 1,633.0 | 100% | 1,633.00 | 176.1 | 100% | 176.1 | 633.2254 | City of Palm Bay | N/A | Boundary Canal Phase II Stormwater Improvement | Not provided. | On-line Retention BMPs | Completed | 2014 |  |  | A | 633 | Not provided | Not provided | Not provided | Not provided | N/A | Structural | 2013 | Central Indian River Lagoon | Not provided | Not provided | Not provided | Table 5 & TA | yes | 129.4474 | 736.1791
7860 | City of Palm Bay | Central IRL | A | IR12-21 | 0.56 | 0.48 | 0.035099 | 7.6242 | 1.0413 | 0.2676 | 0.036549 | 1740 | Medical and Health Care | PB-06 | Boundary Canal Phase II, Stormwater Improvement | Retention | 1,633.0 | 100% | 1,633.00 | 176.1 | 100% | 176.1 | 633.2254 | City of Palm Bay | N/A | Boundary Canal Phase II Stormwater Improvement | Not provided. | On-line Retention BMPs | Completed | 2014 |  |  | A | 633 | Not provided | Not provided | Not provided | Not provided | N/A | Structural | 2013 | Central Indian River Lagoon | Not provided | Not provided | Not provided | Table 5 & TA | yes | 105.687 | 142.041
7861 | City of Palm Bay | Central IRL | A | IR12-21 | 0.56 | 0.48 | 0.0027406 | 6.4948 | 0.90429 | 0.0178 | 0.0024783 | 1300 | Residential, High Density | PB-06 | Boundary Canal Phase II, Stormwater Improvement | Retention | 1,633.0 | 100% | 1,633.00 | 176.1 | 100% | 176.1 | 633.2254 | City of Palm Bay | N/A | Boundary Canal Phase II Stormwater Improvement | Not provided. | On-line Retention BMPs | Completed | 2014 |  |  | A | 633 | Not provided | Not provided | Not provided | Not provided | N/A | Structural | 2013 | Central Indian River Lagoon | Not provided | Not provided | Not provided | Table 5 & TA | yes | 13.4006 | 11.0908
7862 | City of Palm Bay | Central IRL | A | IR12-21 | 0.56 | 0.48 | 0.015348 | 6.4948 | 0.90429 | 0.099682 | 0.013879 | 1200 | Residential, Medium Density-Two-five dwellingunits per acre | PB-06 | Boundary Canal Phase II, Stormwater Improvement | Retention | 1,633.0 | 100% | 1,633.00 | 176.1 | 100% | 176.1 | 633.2254 | City of Palm Bay | N/A | Boundary Canal Phase II Stormwater Improvement | Not provided. | On-line Retention BMPs | Completed | 2014 |  |  | A | 633 | Not provided | Not provided | Not provided | Not provided | N/A | Structural | 2013 | Central Indian River Lagoon | Not provided | Not provided | Not provided | Table 5 & TA | yes | 76.8239 | 62.111
7863 | Natural Lands | Central IRL | A | IR12-21 | 0.56 | 0.48 | 0.029041 | 6.4948 | 0.90429 | 0.18862 | 0.026262 | 4130 | Sand pine | PB-06 | Boundary Canal Phase II, Stormwater Improvement | Retention | 1,633.0 | 100% | 1,633.00 | 176.1 | 100% | 176.1 | 633.2254 | City of Palm Bay | N/A | Boundary Canal Phase II Stormwater Improvement | Not provided. | On-line Retention BMPs | Completed | 2014 |  |  | A | 633 | Not provided | Not provided | Not provided | Not provided | N/A | Structural | 2013 | Central Indian River Lagoon | Not provided | Not provided | Not provided | Table 5 & TA | yes | 59.9019 | 117.5259
7864 | City of Palm Bay | Central IRL | A | IR12-21 | 0.56 | 0.48 | 0.053981 | 6.4948 | 0.90429 | 0.3506 | 0.048815 | 1740 | Medical and Health Care | PB-06 | Boundary Canal Phase II, Stormwater Improvement | Retention | 1,633.0 | 100% | 1,633.00 | 176.1 | 100% | 176.1 | 633.2254 | City of Palm Bay | N/A | Boundary Canal Phase II Stormwater Improvement | Not provided. | On-line Retention BMPs | Completed | 2014 |  |  | A | 633 | Not provided | Not provided | Not provided | Not provided | N/A | Structural | 2013 | Central Indian River Lagoon | Not provided | Not provided | Not provided | Table 5 & TA | yes | 59.1507 | 218.4545
7865 | FDOT District 5 | Central IRL | A | IR12-21 | 0.56 | 0.48 | 0.00048828 | 4.1753 | 0.20213 | 0.0020387 | 9.8697e-05 | 4110 | Pine flatwoods | PB-06 | Boundary Canal Phase II, Stormwater Improvement | Retention | 1,633.0 | 100% | 1,633.00 | 176.1 | 100% | 176.1 | 633.2254 | City of Palm Bay | N/A | Boundary Canal Phase II Stormwater Improvement | Not provided. | On-line Retention BMPs | Completed | 2014 |  |  | A | 633 | Not provided | Not provided | Not provided | Not provided | N/A | Structural | 2013 | Central Indian River Lagoon | Not provided | Not provided | Not provided | Table 5 & TA | yes | 33.077 | 1.976
7866 | Natural Lands | Central IRL | A | IR12-21 | 0.56 | 0.48 | 0.071952 | 4.43 | 0.60131 | 0.31874 | 0.043266 | 3100 | Herbaceous Dry Prairie | PB-06 | Boundary Canal Phase II, Stormwater Improvement | Retention | 1,633.0 | 100% | 1,633.00 | 176.1 | 100% | 176.1 | 633.2254 | City of Palm Bay | N/A | Boundary Canal Phase II Stormwater Improvement | Not provided. | On-line Retention BMPs | Completed | 2014 |  |  | A | 633 | Not provided | Not provided | Not provided | Not provided | N/A | Structural | 2013 | Central Indian River Lagoon | Not provided | Not provided | Not provided | Table 5 & TA | yes | 83.616 | 291.1787
7867 | Natural Lands | Central IRL | A | IR12-21 | 0.56 | 0.48 | 0.26903 | 4.43 | 0.60131 | 1.1918 | 0.16177 | 4340 | Hardwood Conifer Mixed | PB-06 | Boundary Canal Phase II, Stormwater Improvement | Retention | 1,633.0 | 100% | 1,633.00 | 176.1 | 100% | 176.1 | 633.2254 | City of Palm Bay | N/A | Boundary Canal Phase II Stormwater Improvement | Not provided. | On-line Retention BMPs | Completed | 2014 |  |  | A | 633 | Not provided | Not provided | Not provided | Not provided | N/A | Structural | 2013 | Central Indian River Lagoon | Not provided | Not provided | Not provided | Table 5 & TA | yes | 150.8155 | 1088.715
7868 | FDOT District 5 | Central IRL | A | IR12-21 | 0.56 | 0.48 | 0.092781 | 6.7964 | 1.1472 | 0.63057 | 0.10644 | 2110 | Improved Pasture | PB-06 | Boundary Canal Phase II, Stormwater Improvement | Retention | 1,633.0 | 100% | 1,633.00 | 176.1 | 100% | 176.1 | 633.2254 | City of Palm Bay | N/A | Boundary Canal Phase II Stormwater Improvement | Not provided. | On-line Retention BMPs | Completed | 2014 |  |  | A | 633 | Not provided | Not provided | Not provided | Not provided | N/A | Structural | 2013 | Central Indian River Lagoon | Not provided | Not provided | Not provided | Table 5 & TA | yes | 107.9353 | 375.4697
7869 | FDOT District 5 | Central IRL | A | IR12-21 | 0.56 | 0.48 | 0.023473 | 6.7964 | 1.1472 | 0.15953 | 0.026927 | 3200 | Shrub and Brushland | PB-06 | Boundary Canal Phase II, Stormwater Improvement | Retention | 1,633.0 | 100% | 1,633.00 | 176.1 | 100% | 176.1 | 633.2254 | City of Palm Bay | N/A | Boundary Canal Phase II Stormwater Improvement | Not provided. | On-line Retention BMPs | Completed | 2014 |  |  | A | 633 | Not provided | Not provided | Not provided | Not provided | N/A | Structural | 2013 | Central Indian River Lagoon | Not provided | Not provided | Not provided | Table 5 & TA | yes | 56.4518 | 94.9902
7870 | Natural Lands | Central IRL | A | IR12-21 | 0.56 | 0.48 | 0.19064 | 5.1129 | 0.70679 | 0.97473 | 0.13474 | 4130 | Sand pine | PB-06 | Boundary Canal Phase II, Stormwater Improvement | Retention | 1,633.0 | 100% | 1,633.00 | 176.1 | 100% | 176.1 | 633.2254 | City of Palm Bay | N/A | Boundary Canal Phase II Stormwater Improvement | Not provided. | On-line Retention BMPs | Completed | 2014 |  |  | A | 633 | Not provided | Not provided | Not provided | Not provided | N/A | Structural | 2013 | Central Indian River Lagoon | Not provided | Not provided | Not provided | Table 5 & TA | yes | 119.0824 | 771.5004
7871 | City of Palm Bay | Central IRL | A | IR12-21 | 0.56 | 0.48 | 0.026492 | 7.6268 | 1.0417 | 0.20205 | 0.027597 | 1740 | Medical and Health Care | PB-06 | Boundary Canal Phase II, Stormwater Improvement | Retention | 1,633.0 | 100% | 1,633.00 | 176.1 | 100% | 176.1 | 633.2254 | City of Palm Bay | N/A | Boundary Canal Phase II Stormwater Improvement | Not provided. | On-line Retention BMPs | Completed | 2014 |  |  | A | 633 | Not provided | Not provided | Not provided | Not provided | N/A | Structural | 2013 | Central Indian River Lagoon | Not provided | Not provided | Not provided | Table 5 & TA | yes | 103.4846 | 107.2104
7872 | FDOT District 5 | Central IRL | A | IR12-21 | 0.56 | 0.48 | 0.0013064 | 3.7678 | 0.35613 | 0.0049222 | 0.00046525 | 3200 | Shrub and Brushland | PB-06 | Boundary Canal Phase II, Stormwater Improvement | Retention | 1,633.0 | 100% | 1,633.00 | 176.1 | 100% | 176.1 | 633.2254 | City of Palm Bay | N/A | Boundary Canal Phase II Stormwater Improvement | Not provided. | On-line Retention BMPs | Completed | 2014 |  |  | A | 633 | Not provided | Not provided | Not provided | Not provided | N/A | Structural | 2013 | Central Indian River Lagoon | Not provided | Not provided | Not provided | Table 5 & TA | yes | 9.4036 | 5.2868
7873 | FDOT District 5 | Central IRL | A | IR12-21 | 0.56 | 0.48 | 0.0019429 | 3.7678 | 0.35613 | 0.0073205 | 0.00069193 | 4340 | Hardwood Conifer Mixed | PB-06 | Boundary Canal Phase II, Stormwater Improvement | Retention | 1,633.0 | 100% | 1,633.00 | 176.1 | 100% | 176.1 | 633.2254 | City of Palm Bay | N/A | Boundary Canal Phase II Stormwater Improvement | Not provided. | On-line Retention BMPs | Completed | 2014 |  |  | A | 633 | Not provided | Not provided | Not provided | Not provided | N/A | Structural | 2013 | Central Indian River Lagoon | Not provided | Not provided | Not provided | Table 5 & TA | yes | 20.2995 | 7.8627
7874 | FDOT District 5 | Central IRL | A | IR12-21 | 0.56 | 0.48 | 0.026898 | 3.7678 | 0.35613 | 0.10135 | 0.0095793 | 6430 | Wet prairies | PB-06 | Boundary Canal Phase II, Stormwater Improvement | Retention | 1,633.0 | 100% | 1,633.00 | 176.1 | 100% | 176.1 | 633.2254 | City of Palm Bay | N/A | Boundary Canal Phase II Stormwater Improvement | Not provided. | On-line Retention BMPs | Completed | 2014 |  |  | A | 633 | Not provided | Not provided | Not provided | Not provided | N/A | Structural | 2013 | Central Indian River Lagoon | Not provided | Not provided | Not provided | Table 5 & TA | yes | 104.9772 | 108.8535
7875 | City of Palm Bay | Central IRL | A | IR12-21 | 0.56 | 0.48 | 1.5371e-05 | 9.212 | 1.3392 | 0.0001416 | 2.0585e-05 | 1200 | Residential, Medium Density-Two-five dwellingunits per acre | PB-06 | Boundary Canal Phase II, Stormwater Improvement | Retention | 1,633.0 | 100% | 1,633.00 | 176.1 | 100% | 176.1 | 633.2254 | City of Palm Bay | N/A | Boundary Canal Phase II Stormwater Improvement | Not provided. | On-line Retention BMPs | Completed | 2014 |  |  | A | 633 | Not provided | Not provided | Not provided | Not provided | N/A | Structural | 2013 | Central Indian River Lagoon | Not provided | Not provided | Not provided | Table 5 & TA | yes | 8.3411 | 0.062205
7876 | City of Palm Bay | Central IRL | A | IR12-21 | 0.56 | 0.48 | 0.014982 | 9.212 | 1.3392 | 0.13802 | 0.020065 | 1740 | Medical and Health Care | PB-06 | Boundary Canal Phase II, Stormwater Improvement | Retention | 1,633.0 | 100% | 1,633.00 | 176.1 | 100% | 176.1 | 633.2254 | City of Palm Bay | N/A | Boundary Canal Phase II Stormwater Improvement | Not provided. | On-line Retention BMPs | Completed | 2014 |  |  | A | 633 | Not provided | Not provided | Not provided | Not provided | N/A | Structural | 2013 | Central Indian River Lagoon | Not provided | Not provided | Not provided | Table 5 & TA | yes | 38.0645 | 60.6319
7877 | FDOT District 5 | Central IRL | A | IR12-21 | 0.56 | 0.48 | 5.2922e-05 | 8.1322 | 1.0535 | 0.00043037 | 5.5753e-05 | 4110 | Pine flatwoods | PB-06 | Boundary Canal Phase II, Stormwater Improvement | Retention | 1,633.0 | 100% | 1,633.00 | 176.1 | 100% | 176.1 | 633.2254 | City of Palm Bay | N/A | Boundary Canal Phase II Stormwater Improvement | Not provided. | On-line Retention BMPs | Completed | 2014 |  |  | A | 633 | Not provided | Not provided | Not provided | Not provided | N/A | Structural | 2013 | Central Indian River Lagoon | Not provided | Not provided | Not provided | Table 5 & TA | yes | 3.9774 | 0.21417
7878 | FDOT District 5 | Central IRL | A | IR12-21 | 0.56 | 0.48 | 0.0013744 | 3.4959 | 0.27093 | 0.0048046 | 0.00037235 | 3200 | Shrub and Brushland | PB-06 | Boundary Canal Phase II, Stormwater Improvement | Retention | 1,633.0 | 100% | 1,633.00 | 176.1 | 100% | 176.1 | 633.2254 | City of Palm Bay | N/A | Boundary Canal Phase II Stormwater Improvement | Not provided. | On-line Retention BMPs | Completed | 2014 |  |  | A | 633 | Not provided | Not provided | Not provided | Not provided | N/A | Structural | 2013 | Central Indian River Lagoon | Not provided | Not provided | Not provided | Table 5 & TA | yes | 9.6917 | 5.5618
7879 | FDOT District 5 | Central IRL | A | IR12-21 | 0.56 | 0.48 | 0.0013075 | 3.4959 | 0.27093 | 0.0045709 | 0.00035424 | 6430 | Wet prairies | PB-06 | Boundary Canal Phase II, Stormwater Improvement | Retention | 1,633.0 | 100% | 1,633.00 | 176.1 | 100% | 176.1 | 633.2254 | City of Palm Bay | N/A | Boundary Canal Phase II Stormwater Improvement | Not provided. | On-line Retention BMPs | Completed | 2014 |  |  | A | 633 | Not provided | Not provided | Not provided | Not provided | N/A | Structural | 2013 | Central Indian River Lagoon | Not provided | Not provided | Not provided | Table 5 & TA | yes | 12.6541 | 5.2914
7880 | FDOT District 5 | Central IRL | A | IR12-21 | 0.56 | 0.48 | 0.0011362 | 5.9082 | 0.63975 | 0.0067127 | 0.00072687 | 4110 | Pine flatwoods | PB-06 | Boundary Canal Phase II, Stormwater Improvement | Retention | 1,633.0 | 100% | 1,633.00 | 176.1 | 100% | 176.1 | 633.2254 | City of Palm Bay | N/A | Boundary Canal Phase II Stormwater Improvement | Not provided. | On-line Retention BMPs | Completed | 2014 |  |  | A | 633 | Not provided | Not provided | Not provided | Not provided | N/A | Structural | 2013 | Central Indian River Lagoon | Not provided | Not provided | Not provided | Table 5 & TA | yes | 76.3732 | 4.5979
7881 | FDOT District 5 | Central IRL | A | IR12-21 | 0.56 | 0.48 | 0.0011952 | 6.7529 | 1.1274 | 0.0080711 | 0.0013474 | 3200 | Shrub and Brushland | PB-06 | Boundary Canal Phase II, Stormwater Improvement | Retention | 1,633.0 | 100% | 1,633.00 | 176.1 | 100% | 176.1 | 633.2254 | City of Palm Bay | N/A | Boundary Canal Phase II Stormwater Improvement | Not provided. | On-line Retention BMPs | Completed | 2014 |  |  | A | 633 | Not provided | Not provided | Not provided | Not provided | N/A | Structural | 2013 | Central Indian River Lagoon | Not provided | Not provided | Not provided | Table 5 & TA | yes | 12.8743 | 4.8368
7882 | FDOT District 5 | Central IRL | A | IR12-21 | 0.56 | 0.48 | 0.0010831 | 4.1531 | 0.19862 | 0.0044983 | 0.00021513 | 4110 | Pine flatwoods | PB-06 | Boundary Canal Phase II, Stormwater Improvement | Retention | 1,633.0 | 100% | 1,633.00 | 176.1 | 100% | 176.1 | 633.2254 | City of Palm Bay | N/A | Boundary Canal Phase II Stormwater Improvement | Not provided. | On-line Retention BMPs | Completed | 2014 |  |  | A | 633 | Not provided | Not provided | Not provided | Not provided | N/A | Structural | 2013 | Central Indian River Lagoon | Not provided | Not provided | Not provided | Table 5 & TA | yes | 72.8098 | 4.3832
7883 | FDOT District 5 | Central IRL | A | IR12-21 | 0.56 | 0.48 | 0.00054181 | 6.3117 | 0.74494 | 0.0034198 | 0.00040362 | 4110 | Pine flatwoods | PB-06 | Boundary Canal Phase II, Stormwater Improvement | Retention | 1,633.0 | 100% | 1,633.00 | 176.1 | 100% | 176.1 | 633.2254 | City of Palm Bay | N/A | Boundary Canal Phase II Stormwater Improvement | Not provided. | On-line Retention BMPs | Completed | 2014 |  |  | A | 633 | Not provided | Not provided | Not provided | Not provided | N/A | Structural | 2013 | Central Indian River Lagoon | Not provided | Not provided | Not provided | Table 5 & TA | yes | 36.6407 | 2.1926
7884 | FDOT District 5 | Central IRL | A | IR12-21 | 0.56 | 0.48 | 0.0016247 | 4.6029 | 0.31239 | 0.0074782 | 0.00050754 | 4110 | Pine flatwoods | PB-06 | Boundary Canal Phase II, Stormwater Improvement | Retention | 1,633.0 | 100% | 1,633.00 | 176.1 | 100% | 176.1 | 633.2254 | City of Palm Bay | N/A | Boundary Canal Phase II Stormwater Improvement | Not provided. | On-line Retention BMPs | Completed | 2014 |  |  | A | 633 | Not provided | Not provided | Not provided | Not provided | N/A | Structural | 2013 | Central Indian River Lagoon | Not provided | Not provided | Not provided | Table 5 & TA | yes | 108.8282 | 6.5749
7885 | FDOT District 5 | Central IRL | A | IR12-21 | 0.56 | 0.48 | 0.00066307 | 4.2797 | 0.22187 | 0.0028377 | 0.00014711 | 4110 | Pine flatwoods | PB-06 | Boundary Canal Phase II, Stormwater Improvement | Retention | 1,633.0 | 100% | 1,633.00 | 176.1 | 100% | 176.1 | 633.2254 | City of Palm Bay | N/A | Boundary Canal Phase II Stormwater Improvement | Not provided. | On-line Retention BMPs | Completed | 2014 |  |  | A | 633 | Not provided | Not provided | Not provided | Not provided | N/A | Structural | 2013 | Central Indian River Lagoon | Not provided | Not provided | Not provided | Table 5 & TA | yes | 44.574 | 2.6833
7886 | FDOT District 5 | Central IRL | A | IR12-21 | 0.56 | 0.48 | 0.00096232 | 4.2797 | 0.22187 | 0.0041184 | 0.00021351 | 4110 | Pine flatwoods | PB-06 | Boundary Canal Phase II, Stormwater Improvement | Retention | 1,633.0 | 100% | 1,633.00 | 176.1 | 100% | 176.1 | 633.2254 | City of Palm Bay | N/A | Boundary Canal Phase II Stormwater Improvement | Not provided. | On-line Retention BMPs | Completed | 2014 |  |  | A | 633 | Not provided | Not provided | Not provided | Not provided | N/A | Structural | 2013 | Central Indian River Lagoon | Not provided | Not provided | Not provided | Table 5 & TA | yes | 64.5659 | 3.8944
7887 | FDOT District 5 | Central IRL | A | IR12-21 | 0.56 | 0.48 | 0.026492 | 4.1819 | 0.518 | 0.11079 | 0.013723 | 2110 | Improved Pasture | PB-06 | Boundary Canal Phase II, Stormwater Improvement | Retention | 1,633.0 | 100% | 1,633.00 | 176.1 | 100% | 176.1 | 633.2254 | City of Palm Bay | N/A | Boundary Canal Phase II Stormwater Improvement | Not provided. | On-line Retention BMPs | Completed | 2014 |  |  | A | 633 | Not provided | Not provided | Not provided | Not provided | N/A | Structural | 2013 | Central Indian River Lagoon | Not provided | Not provided | Not provided | Table 5 & TA | yes | 55.6507 | 107.2101
7888 | FDOT District 5 | Central IRL | A | IR12-21 | 0.56 | 0.48 | 0.031524 | 4.1819 | 0.518 | 0.13183 | 0.016329 | 3200 | Shrub and Brushland | PB-06 | Boundary Canal Phase II, Stormwater Improvement | Retention | 1,633.0 | 100% | 1,633.00 | 176.1 | 100% | 176.1 | 633.2254 | City of Palm Bay | N/A | Boundary Canal Phase II Stormwater Improvement | Not provided. | On-line Retention BMPs | Completed | 2014 |  |  | A | 633 | Not provided | Not provided | Not provided | Not provided | N/A | Structural | 2013 | Central Indian River Lagoon | Not provided | Not provided | Not provided | Table 5 & TA | yes | 75.9845 | 127.5722
7889 | Natural Lands | Central IRL | A | IR12-21 | 0.56 | 0.48 | 0.38477 | 3.7761 | 0.38813 | 1.4529 | 0.14934 | 3200 | Shrub and Brushland | PB-07 | Boundary Canal Phase, I Baffle Box Installation | Baffle Box | 2,028.0 | 20% | 395 | 207.3 | 15% | 31.2 | 633.2254 | City of Palm Bay | N/A | Boundary Canal Phase I Baffle Box Installation | Not provided. | Baffle Boxes- First Generation (hydrodynamic separator) | Completed | 2014 | 10 | 5 | A | 633 | Not provided | Not provided | Not provided | Not provided | N/A | Structural | 2013 | Central Indian River Lagoon | Not provided | Not provided | Not provided | TN 50% TA & TP 2.3% TA | yes | 159.3094 | 1557.1198
7890 | Natural Lands | Central IRL | A | IR12-21 | 0.56 | 0.48 | 0.23299 | 3.7761 | 0.38813 | 0.87979 | 0.090431 | 6430 | Wet prairies | PB-07 | Boundary Canal Phase, I Baffle Box Installation | Baffle Box | 2,028.0 | 20% | 395 | 207.3 | 15% | 31.2 | 633.2254 | City of Palm Bay | N/A | Boundary Canal Phase I Baffle Box Installation | Not provided. | Baffle Boxes- First Generation (hydrodynamic separator) | Completed | 2014 | 10 | 5 | A | 633 | Not provided | Not provided | Not provided | Not provided | N/A | Structural | 2013 | Central Indian River Lagoon | Not provided | Not provided | Not provided | TN 50% TA & TP 2.3% TA | yes | 144.0084 | 942.8802
7891 | Town of Malabar | Central IRL | A | IR12-21 | 0.56 | 0.48 | 0.055701 | 5.8164 | 0.82924 | 0.32398 | 0.046189 | 1100 | Residential, Low Density-Less than two dwelling units/acre | PB-07 | Boundary Canal Phase, I Baffle Box Installation | Baffle Box | 2,028.0 | 20% | 395 | 207.3 | 15% | 31.2 | 633.2254 | City of Palm Bay | N/A | Boundary Canal Phase I Baffle Box Installation | Not provided. | Baffle Boxes- First Generation (hydrodynamic separator) | Completed | 2014 | 10 | 5 | A | 633 | Not provided | Not provided | Not provided | Not provided | N/A | Structural | 2013 | Central Indian River Lagoon | Not provided | Not provided | Not provided | TN 50% TA & TP 2.3% TA | yes | 115.1617 | 225.4122
7892 | Agricultural Lands | Central IRL | A | IR12-21 | 0.56 | 0.48 | 0.27489 | 5.8164 | 0.82924 | 1.5989 | 0.22795 | 2430 | Ornamentals | PB-07 | Boundary Canal Phase, I Baffle Box Installation | Baffle Box | 2,028.0 | 20% | 395 | 207.3 | 15% | 31.2 | 633.2254 | City of Palm Bay | N/A | Boundary Canal Phase I Baffle Box Installation | Not provided. | Baffle Boxes- First Generation (hydrodynamic separator) | Completed | 2014 | 10 | 5 | A | 633 | Not provided | Not provided | Not provided | Not provided | N/A | Structural | 2013 | Central Indian River Lagoon | Not provided | Not provided | Not provided | TN 50% TA & TP 2.3% TA | yes | 166.4141 | 1112.4421
7893 | Natural Lands | Central IRL | A | IR12-21 | 0.56 | 0.48 | 0.11939 | 5.8164 | 0.82924 | 0.69442 | 0.099002 | 4340 | Hardwood Conifer Mixed | PB-07 | Boundary Canal Phase, I Baffle Box Installation | Baffle Box | 2,028.0 | 20% | 395 | 207.3 | 15% | 31.2 | 633.2254 | City of Palm Bay | N/A | Boundary Canal Phase I Baffle Box Installation | Not provided. | Baffle Boxes- First Generation (hydrodynamic separator) | Completed | 2014 | 10 | 5 | A | 633 | Not provided | Not provided | Not provided | Not provided | N/A | Structural | 2013 | Central Indian River Lagoon | Not provided | Not provided | Not provided | TN 50% TA & TP 2.3% TA | yes | 86.5506 | 483.1529
7894 | Town of Malabar | Central IRL | A | IR12-21 | 0.56 | 0.48 | 0.072922 | 5.8164 | 0.82924 | 0.42415 | 0.06047 | 1210 | Fixed Single Family Units | PB-07 | Boundary Canal Phase, I Baffle Box Installation | Baffle Box | 2,028.0 | 20% | 395 | 207.3 | 15% | 31.2 | 633.2254 | City of Palm Bay | N/A | Boundary Canal Phase I Baffle Box Installation | Not provided. | Baffle Boxes- First Generation (hydrodynamic separator) | Completed | 2014 | 10 | 5 | A | 633 | Not provided | Not provided | Not provided | Not provided | N/A | Structural | 2013 | Central Indian River Lagoon | Not provided | Not provided | Not provided | TN 50% TA & TP 2.3% TA | yes | 68.7308 | 295.1066
7895 | Town of Malabar | Central IRL | A | IR12-21 | 0.56 | 0.48 | 0.09486 | 5.8164 | 0.82924 | 0.55174 | 0.078662 | 1210 | Fixed Single Family Units | PB-07 | Boundary Canal Phase, I Baffle Box Installation | Baffle Box | 2,028.0 | 20% | 395 | 207.3 | 15% | 31.2 | 633.2254 | City of Palm Bay | N/A | Boundary Canal Phase I Baffle Box Installation | Not provided. | Baffle Boxes- First Generation (hydrodynamic separator) | Completed | 2014 | 10 | 5 | A | 633 | Not provided | Not provided | Not provided | Not provided | N/A | Structural | 2013 | Central Indian River Lagoon | Not provided | Not provided | Not provided | TN 50% TA & TP 2.3% TA | yes | 98.0926 | 383.8861
7896 | Natural Lands | Central IRL | A | IR12-21 | 0.56 | 0.48 | 0.39502 | 4.3275 | 0.58001 | 1.7095 | 0.22912 | 3200 | Shrub and Brushland | PB-07 | Boundary Canal Phase, I Baffle Box Installation | Baffle Box | 2,028.0 | 20% | 395 | 207.3 | 15% | 31.2 | 633.2254 | City of Palm Bay | N/A | Boundary Canal Phase I Baffle Box Installation | Not provided. | Baffle Boxes- First Generation (hydrodynamic separator) | Completed | 2014 | 10 | 5 | A | 633 | Not provided | Not provided | Not provided | Not provided | N/A | Structural | 2013 | Central Indian River Lagoon | Not provided | Not provided | Not provided | TN 50% TA & TP 2.3% TA | yes | 200.841 | 1598.6005
7897 | Natural Lands | Central IRL | A | IR12-21 | 0.56 | 0.48 | 0.22274 | 4.3275 | 0.58001 | 0.96391 | 0.12919 | 4130 | Sand pine | PB-07 | Boundary Canal Phase, I Baffle Box Installation | Baffle Box | 2,028.0 | 20% | 395 | 207.3 | 15% | 31.2 | 633.2254 | City of Palm Bay | N/A | Boundary Canal Phase I Baffle Box Installation | Not provided. | Baffle Boxes- First Generation (hydrodynamic separator) | Completed | 2014 | 10 | 5 | A | 633 | Not provided | Not provided | Not provided | Not provided | N/A | Structural | 2013 | Central Indian River Lagoon | Not provided | Not provided | Not provided | TN 50% TA & TP 2.3% TA | yes | 126.2278 | 901.3995
7898 | Natural Lands | Central IRL | A | IR12-21 | 0.56 | 0.48 | 0.45771 | 4.5933 | 0.58929 | 2.1024 | 0.26972 | 3100 | Herbaceous Dry Prairie | PB-07 | Boundary Canal Phase, I Baffle Box Installation | Baffle Box | 2,028.0 | 20% | 395 | 207.3 | 15% | 31.2 | 633.2254 | City of Palm Bay | N/A | Boundary Canal Phase I Baffle Box Installation | Not provided. | Baffle Boxes- First Generation (hydrodynamic separator) | Completed | 2014 | 10 | 5 | A | 633 | Not provided | Not provided | Not provided | Not provided | N/A | Structural | 2013 | Central Indian River Lagoon | Not provided | Not provided | Not provided | TN 50% TA & TP 2.3% TA | yes | 171.7983 | 1852.2741
7899 | Natural Lands | Central IRL | A | IR12-21 | 0.56 | 0.48 | 0.071253 | 4.5933 | 0.58929 | 0.32729 | 0.041989 | 4130 | Sand pine | PB-07 | Boundary Canal Phase, I Baffle Box Installation | Baffle Box | 2,028.0 | 20% | 395 | 207.3 | 15% | 31.2 | 633.2254 | City of Palm Bay | N/A | Boundary Canal Phase I Baffle Box Installation | Not provided. | Baffle Boxes- First Generation (hydrodynamic separator) | Completed | 2014 | 10 | 5 | A | 633 | Not provided | Not provided | Not provided | Not provided | N/A | Structural | 2013 | Central Indian River Lagoon | Not provided | Not provided | Not provided | TN 50% TA & TP 2.3% TA | yes | 100.8323 | 288.3513
7900 | Natural Lands | Central IRL | A | IR12-21 | 0.56 | 0.48 | 0.0081775 | 4.5933 | 0.58929 | 0.037562 | 0.0048189 | 4340 | Hardwood Conifer Mixed | PB-07 | Boundary Canal Phase, I Baffle Box Installation | Baffle Box | 2,028.0 | 20% | 395 | 207.3 | 15% | 31.2 | 633.2254 | City of Palm Bay | N/A | Boundary Canal Phase I Baffle Box Installation | Not provided. | Baffle Boxes- First Generation (hydrodynamic separator) | Completed | 2014 | 10 | 5 | A | 633 | Not provided | Not provided | Not provided | Not provided | N/A | Structural | 2013 | Central Indian River Lagoon | Not provided | Not provided | Not provided | TN 50% TA & TP 2.3% TA | yes | 24.26 | 33.0934
7901 | Natural Lands | Central IRL | A | IR12-21 | 0.56 | 0.48 | 0.080626 | 4.5933 | 0.58929 | 0.37034 | 0.047512 | 6410 | Freshwater marshes | PB-07 | Boundary Canal Phase, I Baffle Box Installation | Baffle Box | 2,028.0 | 20% | 395 | 207.3 | 15% | 31.2 | 633.2254 | City of Palm Bay | N/A | Boundary Canal Phase I Baffle Box Installation | Not provided. | Baffle Boxes- First Generation (hydrodynamic separator) | Completed | 2014 | 10 | 5 | A | 633 | Not provided | Not provided | Not provided | Not provided | N/A | Structural | 2013 | Central Indian River Lagoon | Not provided | Not provided | Not provided | TN 50% TA & TP 2.3% TA | yes | 100.7443 | 326.2812
7902 | Town of Malabar | Central IRL | A | IR12-21 | 0.56 | 0.48 | 0.018671 | 5.7565 | 0.58535 | 0.10748 | 0.010929 | 1200 | Residential, Medium Density-Two-five dwellingunits per acre | PB-07 | Boundary Canal Phase, I Baffle Box Installation | Baffle Box | 2,028.0 | 20% | 395 | 207.3 | 15% | 31.2 | 633.2254 | City of Palm Bay | N/A | Boundary Canal Phase I Baffle Box Installation | Not provided. | Baffle Boxes- First Generation (hydrodynamic separator) | Completed | 2014 | 10 | 5 | A | 633 | Not provided | Not provided | Not provided | Not provided | N/A | Structural | 2013 | Central Indian River Lagoon | Not provided | Not provided | Not provided | TN 50% TA & TP 2.3% TA | yes | 103.0278 | 75.5588
7903 | Natural Lands | Central IRL | A | IR12-21 | 0.56 | 0.48 | 0.59909 | 5.7565 | 0.58535 | 3.4487 | 0.35068 | 4110 | Pine flatwoods | PB-07 | Boundary Canal Phase, I Baffle Box Installation | Baffle Box | 2,028.0 | 20% | 395 | 207.3 | 15% | 31.2 | 633.2254 | City of Palm Bay | N/A | Boundary Canal Phase I Baffle Box Installation | Not provided. | Baffle Boxes- First Generation (hydrodynamic separator) | Completed | 2014 | 10 | 5 | A | 633 | Not provided | Not provided | Not provided | Not provided | N/A | Structural | 2013 | Central Indian River Lagoon | Not provided | Not provided | Not provided | TN 50% TA & TP 2.3% TA | yes | 196.9831 | 2424.4412
7904 | Natural Lands | Central IRL | A | IR12-21 | 0.56 | 0.48 | 0.58305 | 5.7215 | 0.70586 | 3.3359 | 0.41155 | 3200 | Shrub and Brushland | PB-07 | Boundary Canal Phase, I Baffle Box Installation | Baffle Box | 2,028.0 | 20% | 395 | 207.3 | 15% | 31.2 | 633.2254 | City of Palm Bay | N/A | Boundary Canal Phase I Baffle Box Installation | Not provided. | Baffle Boxes- First Generation (hydrodynamic separator) | Completed | 2014 | 10 | 5 | A | 633 | Not provided | Not provided | Not provided | Not provided | N/A | Structural | 2013 | Central Indian River Lagoon | Not provided | Not provided | Not provided | TN 50% TA & TP 2.3% TA | yes | 192.069 | 2359.5322
7905 | Natural Lands | Central IRL | A | IR12-21 | 0.56 | 0.48 | 0.0063202 | 5.7215 | 0.70586 | 0.036161 | 0.0044611 | 4130 | Sand pine | PB-07 | Boundary Canal Phase, I Baffle Box Installation | Baffle Box | 2,028.0 | 20% | 395 | 207.3 | 15% | 31.2 | 633.2254 | City of Palm Bay | N/A | Boundary Canal Phase I Baffle Box Installation | Not provided. | Baffle Boxes- First Generation (hydrodynamic separator) | Completed | 2014 | 10 | 5 | A | 633 | Not provided | Not provided | Not provided | Not provided | N/A | Structural | 2013 | Central Indian River Lagoon | Not provided | Not provided | Not provided | TN 50% TA & TP 2.3% TA | yes | 33.5994 | 25.5769
7906 | Natural Lands | Central IRL | A | IR12-21 | 0.56 | 0.48 | 0.02839 | 5.7215 | 0.70586 | 0.16243 | 0.020039 | 6430 | Wet prairies | PB-07 | Boundary Canal Phase, I Baffle Box Installation | Baffle Box | 2,028.0 | 20% | 395 | 207.3 | 15% | 31.2 | 633.2254 | City of Palm Bay | N/A | Boundary Canal Phase I Baffle Box Installation | Not provided. | Baffle Boxes- First Generation (hydrodynamic separator) | Completed | 2014 | 10 | 5 | A | 633 | Not provided | Not provided | Not provided | Not provided | N/A | Structural | 2013 | Central Indian River Lagoon | Not provided | Not provided | Not provided | TN 50% TA & TP 2.3% TA | yes | 45.093 | 114.8909
7907 | Natural Lands | Central IRL | A | IR12-21 | 0.56 | 0.48 | 0.11189 | 5.4632 | 0.55526 | 0.61128 | 0.062128 | 3200 | Shrub and Brushland | PB-07 | Boundary Canal Phase, I Baffle Box Installation | Baffle Box | 2,028.0 | 20% | 395 | 207.3 | 15% | 31.2 | 633.2254 | City of Palm Bay | N/A | Boundary Canal Phase I Baffle Box Installation | Not provided. | Baffle Boxes- First Generation (hydrodynamic separator) | Completed | 2014 | 10 | 5 | A | 633 | Not provided | Not provided | Not provided | Not provided | N/A | Structural | 2013 | Central Indian River Lagoon | Not provided | Not provided | Not provided | TN 50% TA & TP 2.3% TA | yes | 100.9258 | 452.8056
7908 | Natural Lands | Central IRL | A | IR12-21 | 0.56 | 0.48 | 0.031497 | 5.4632 | 0.55526 | 0.17208 | 0.017489 | 3200 | Shrub and Brushland | PB-07 | Boundary Canal Phase, I Baffle Box Installation | Baffle Box | 2,028.0 | 20% | 395 | 207.3 | 15% | 31.2 | 633.2254 | City of Palm Bay | N/A | Boundary Canal Phase I Baffle Box Installation | Not provided. | Baffle Boxes- First Generation (hydrodynamic separator) | Completed | 2014 | 10 | 5 | A | 633 | Not provided | Not provided | Not provided | Not provided | N/A | Structural | 2013 | Central Indian River Lagoon | Not provided | Not provided | Not provided | TN 50% TA & TP 2.3% TA | yes | 58.9823 | 127.4655
7909 | Natural Lands | Central IRL | A | IR12-21 | 0.56 | 0.48 | 0.47438 | 5.4632 | 0.55526 | 2.5916 | 0.2634 | 6430 | Wet prairies | PB-07 | Boundary Canal Phase, I Baffle Box Installation | Baffle Box | 2,028.0 | 20% | 395 | 207.3 | 15% | 31.2 | 633.2254 | City of Palm Bay | N/A | Boundary Canal Phase I Baffle Box Installation | Not provided. | Baffle Boxes- First Generation (hydrodynamic separator) | Completed | 2014 | 10 | 5 | A | 633 | Not provided | Not provided | Not provided | Not provided | N/A | Structural | 2013 | Central Indian River Lagoon | Not provided | Not provided | Not provided | TN 50% TA & TP 2.3% TA | yes | 181.6374 | 1919.7289
7910 | Natural Lands | Central IRL | A | IR12-21 | 0.56 | 0.48 | 0.26541 | 4.1222 | 0.35293 | 1.0941 | 0.093671 | 3200 | Shrub and Brushland | PB-07 | Boundary Canal Phase, I Baffle Box Installation | Baffle Box | 2,028.0 | 20% | 395 | 207.3 | 15% | 31.2 | 633.2254 | City of Palm Bay | N/A | Boundary Canal Phase I Baffle Box Installation | Not provided. | Baffle Boxes- First Generation (hydrodynamic separator) | Completed | 2014 | 10 | 5 | A | 633 | Not provided | Not provided | Not provided | Not provided | N/A | Structural | 2013 | Central Indian River Lagoon | Not provided | Not provided | Not provided | TN 50% TA & TP 2.3% TA | yes | 182.311 | 1074.0926
7911 | Natural Lands | Central IRL | A | IR12-21 | 0.56 | 0.48 | 0.35235 | 4.1222 | 0.35293 | 1.4525 | 0.12435 | 4110 | Pine flatwoods | PB-07 | Boundary Canal Phase, I Baffle Box Installation | Baffle Box | 2,028.0 | 20% | 395 | 207.3 | 15% | 31.2 | 633.2254 | City of Palm Bay | N/A | Boundary Canal Phase I Baffle Box Installation | Not provided. | Baffle Boxes- First Generation (hydrodynamic separator) | Completed | 2014 | 10 | 5 | A | 633 | Not provided | Not provided | Not provided | Not provided | N/A | Structural | 2013 | Central Indian River Lagoon | Not provided | Not provided | Not provided | TN 50% TA & TP 2.3% TA | yes | 160.6681 | 1425.9074
7912 | Town of Malabar | Central IRL | A | IR12-21 | 0.56 | 0.48 | 0.038453 | 6.3014 | 0.86258 | 0.24231 | 0.033168 | 1850 | Parks and Zoos | PB-07 | Boundary Canal Phase, I Baffle Box Installation | Baffle Box | 2,028.0 | 20% | 395 | 207.3 | 15% | 31.2 | 633.2254 | City of Palm Bay | N/A | Boundary Canal Phase I Baffle Box Installation | Not provided. | Baffle Boxes- First Generation (hydrodynamic separator) | Completed | 2014 | 10 | 5 | A | 633 | Not provided | Not provided | Not provided | Not provided | N/A | Structural | 2013 | Central Indian River Lagoon | Not provided | Not provided | Not provided | TN 50% TA & TP 2.3% TA | yes | 49.9627 | 155.6129
7913 | Natural Lands | Central IRL | A | IR12-21 | 0.56 | 0.48 | 1.4354e-08 | 6.3014 | 0.86258 | 9.045e-08 | 1.2381e-08 | 4110 | Pine flatwoods | PB-07 | Boundary Canal Phase, I Baffle Box Installation | Baffle Box | 2,028.0 | 20% | 395 | 207.3 | 15% | 31.2 | 633.2254 | City of Palm Bay | N/A | Boundary Canal Phase I Baffle Box Installation | Not provided. | Baffle Boxes- First Generation (hydrodynamic separator) | Completed | 2014 | 10 | 5 | A | 633 | Not provided | Not provided | Not provided | Not provided | N/A | Structural | 2013 | Central Indian River Lagoon | Not provided | Not provided | Not provided | TN 50% TA & TP 2.3% TA | yes | 0.061726 | 5.8088e-05
7914 | Town of Malabar | Central IRL | A | IR12-21 | 0.56 | 0.48 | 0.0023428 | 6.3014 | 0.86258 | 0.014763 | 0.0020208 | 1750 | Governmental | PB-07 | Boundary Canal Phase, I Baffle Box Installation | Baffle Box | 2,028.0 | 20% | 395 | 207.3 | 15% | 31.2 | 633.2254 | City of Palm Bay | N/A | Boundary Canal Phase I Baffle Box Installation | Not provided. | Baffle Boxes- First Generation (hydrodynamic separator) | Completed | 2014 | 10 | 5 | A | 633 | Not provided | Not provided | Not provided | Not provided | N/A | Structural | 2013 | Central Indian River Lagoon | Not provided | Not provided | Not provided | TN 50% TA & TP 2.3% TA | yes | 24.9032 | 9.4809
7915 | Town of Malabar | Central IRL | A | IR12-21 | 0.56 | 0.48 | 2.7288e-06 | 6.3014 | 0.86258 | 1.7196e-05 | 2.3538e-06 | 1210 | Fixed Single Family Units | PB-07 | Boundary Canal Phase, I Baffle Box Installation | Baffle Box | 2,028.0 | 20% | 395 | 207.3 | 15% | 31.2 | 633.2254 | City of Palm Bay | N/A | Boundary Canal Phase I Baffle Box Installation | Not provided. | Baffle Boxes- First Generation (hydrodynamic separator) | Completed | 2014 | 10 | 5 | A | 633 | Not provided | Not provided | Not provided | Not provided | N/A | Structural | 2013 | Central Indian River Lagoon | Not provided | Not provided | Not provided | TN 50% TA & TP 2.3% TA | yes | 1.5676 | 0.011043
7916 | Natural Lands | Central IRL | A | IR12-21 | 0.56 | 0.48 | 0.61776 | 5.5988 | 0.50573 | 3.4588 | 0.31242 | 6410 | Freshwater marshes | PB-07 | Boundary Canal Phase, I Baffle Box Installation | Baffle Box | 2,028.0 | 20% | 395 | 207.3 | 15% | 31.2 | 633.2254 | City of Palm Bay | N/A | Boundary Canal Phase I Baffle Box Installation | Not provided. | Baffle Boxes- First Generation (hydrodynamic separator) | Completed | 2014 | 10 | 5 | A | 633 | Not provided | Not provided | Not provided | Not provided | N/A | Structural | 2013 | Central Indian River Lagoon | Not provided | Not provided | Not provided | TN 50% TA & TP 2.3% TA | yes | 200 | 2500
7917 | Town of Malabar | Central IRL | A | IR12-21 | 0.56 | 0.48 | 0.053384 | 4.8183 | 0.35119 | 0.25722 | 0.018748 | 1200 | Residential, Medium Density-Two-five dwellingunits per acre | PB-07 | Boundary Canal Phase, I Baffle Box Installation | Baffle Box | 2,028.0 | 20% | 395 | 207.3 | 15% | 31.2 | 633.2254 | City of Palm Bay | N/A | Boundary Canal Phase I Baffle Box Installation | Not provided. | Baffle Boxes- First Generation (hydrodynamic separator) | Completed | 2014 | 10 | 5 | A | 633 | Not provided | Not provided | Not provided | Not provided | N/A | Structural | 2013 | Central Indian River Lagoon | Not provided | Not provided | Not provided | TN 50% TA & TP 2.3% TA | yes | 111.6401 | 216.0375
7918 | Natural Lands | Central IRL | A | IR12-21 | 0.56 | 0.48 | 0.54199 | 4.8183 | 0.35119 | 2.6115 | 0.19034 | 4110 | Pine flatwoods | PB-07 | Boundary Canal Phase, I Baffle Box Installation | Baffle Box | 2,028.0 | 20% | 395 | 207.3 | 15% | 31.2 | 633.2254 | City of Palm Bay | N/A | Boundary Canal Phase I Baffle Box Installation | Not provided. | Baffle Boxes- First Generation (hydrodynamic separator) | Completed | 2014 | 10 | 5 | A | 633 | Not provided | Not provided | Not provided | Not provided | N/A | Structural | 2013 | Central Indian River Lagoon | Not provided | Not provided | Not provided | TN 50% TA & TP 2.3% TA | yes | 187.7408 | 2193.3367
7919 | Town of Malabar | Central IRL | A | IR12-21 | 0.56 | 0.48 | 0.022394 | 4.8183 | 0.35119 | 0.1079 | 0.0078646 | 1210 | Fixed Single Family Units | PB-07 | Boundary Canal Phase, I Baffle Box Installation | Baffle Box | 2,028.0 | 20% | 395 | 207.3 | 15% | 31.2 | 633.2254 | City of Palm Bay | N/A | Boundary Canal Phase I Baffle Box Installation | Not provided. | Baffle Boxes- First Generation (hydrodynamic separator) | Completed | 2014 | 10 | 5 | A | 633 | Not provided | Not provided | Not provided | Not provided | N/A | Structural | 2013 | Central Indian River Lagoon | Not provided | Not provided | Not provided | TN 50% TA & TP 2.3% TA | yes | 61.2698 | 90.6258
7920 | Natural Lands | Central IRL | A | IR12-21 | 0.56 | 0.48 | 0.24196 | 4.6733 | 0.38919 | 1.1307 | 0.094167 | 3200 | Shrub and Brushland | PB-07 | Boundary Canal Phase, I Baffle Box Installation | Baffle Box | 2,028.0 | 20% | 395 | 207.3 | 15% | 31.2 | 633.2254 | City of Palm Bay | N/A | Boundary Canal Phase I Baffle Box Installation | Not provided. | Baffle Boxes- First Generation (hydrodynamic separator) | Completed | 2014 | 10 | 5 | A | 633 | Not provided | Not provided | Not provided | Not provided | N/A | Structural | 2013 | Central Indian River Lagoon | Not provided | Not provided | Not provided | TN 50% TA & TP 2.3% TA | yes | 157.7253 | 979.1741
7921 | Natural Lands | Central IRL | A | IR12-21 | 0.56 | 0.48 | 0.3758 | 4.6733 | 0.38919 | 1.7562 | 0.14626 | 4110 | Pine flatwoods | PB-07 | Boundary Canal Phase, I Baffle Box Installation | Baffle Box | 2,028.0 | 20% | 395 | 207.3 | 15% | 31.2 | 633.2254 | City of Palm Bay | N/A | Boundary Canal Phase I Baffle Box Installation | Not provided. | Baffle Boxes- First Generation (hydrodynamic separator) | Completed | 2014 | 10 | 5 | A | 633 | Not provided | Not provided | Not provided | Not provided | N/A | Structural | 2013 | Central Indian River Lagoon | Not provided | Not provided | Not provided | TN 50% TA & TP 2.3% TA | yes | 173.5011 | 1520.8259
7922 | Natural Lands | Central IRL | A | IR12-21 | 0.56 | 0.48 | 0.61776 | 4.6032 | 0.58385 | 2.8437 | 0.36068 | 3200 | Shrub and Brushland | PB-07 | Boundary Canal Phase, I Baffle Box Installation | Baffle Box | 2,028.0 | 20% | 395 | 207.3 | 15% | 31.2 | 633.2254 | City of Palm Bay | N/A | Boundary Canal Phase I Baffle Box Installation | Not provided. | Baffle Boxes- First Generation (hydrodynamic separator) | Completed | 2014 | 10 | 5 | A | 633 | Not provided | Not provided | Not provided | Not provided | N/A | Structural | 2013 | Central Indian River Lagoon | Not provided | Not provided | Not provided | TN 50% TA & TP 2.3% TA | yes | 200 | 2500
7923 | Natural Lands | Central IRL | A | IR12-21 | 0.56 | 0.48 | 0.61776 | 4.626 | 0.59918 | 2.8578 | 0.37015 | 3200 | Shrub and Brushland | PB-07 | Boundary Canal Phase, I Baffle Box Installation | Baffle Box | 2,028.0 | 20% | 395 | 207.3 | 15% | 31.2 | 633.2254 | City of Palm Bay | N/A | Boundary Canal Phase I Baffle Box Installation | Not provided. | Baffle Boxes- First Generation (hydrodynamic separator) | Completed | 2014 | 10 | 5 | A | 633 | Not provided | Not provided | Not provided | Not provided | N/A | Structural | 2013 | Central Indian River Lagoon | Not provided | Not provided | Not provided | TN 50% TA & TP 2.3% TA | yes | 200 | 2500
7924 | Town of Malabar | Central IRL | A | IR12-21 | 0.56 | 0.48 | 0.0049951 | 9.3832 | 1.3714 | 0.04687 | 0.0068504 | 1200 | Residential, Medium Density-Two-five dwellingunits per acre | PB-07 | Boundary Canal Phase, I Baffle Box Installation | Baffle Box | 2,028.0 | 20% | 395 | 207.3 | 15% | 31.2 | 633.2254 | City of Palm Bay | N/A | Boundary Canal Phase I Baffle Box Installation | Not provided. | Baffle Boxes- First Generation (hydrodynamic separator) | Completed | 2014 | 10 | 5 | A | 633 | Not provided | Not provided | Not provided | Not provided | N/A | Structural | 2013 | Central Indian River Lagoon | Not provided | Not provided | Not provided | TN 50% TA & TP 2.3% TA | yes | 79.4837 | 20.2145
7925 | Natural Lands | Central IRL | A | IR12-21 | 0.56 | 0.48 | 0.014241 | 9.3832 | 1.3714 | 0.13363 | 0.019531 | 6460 | Mixed scrub-shrub wetland | PB-07 | Boundary Canal Phase, I Baffle Box Installation | Baffle Box | 2,028.0 | 20% | 395 | 207.3 | 15% | 31.2 | 633.2254 | City of Palm Bay | N/A | Boundary Canal Phase I Baffle Box Installation | Not provided. | Baffle Boxes- First Generation (hydrodynamic separator) | Completed | 2014 | 10 | 5 | A | 633 | Not provided | Not provided | Not provided | Not provided | N/A | Structural | 2013 | Central Indian River Lagoon | Not provided | Not provided | Not provided | TN 50% TA & TP 2.3% TA | yes | 102.1127 | 57.6324
7926 | Natural Lands | Central IRL | A | IR12-21 | 0.56 | 0.48 | 0.55307 | 5.6933 | 0.70894 | 3.1488 | 0.3921 | 3200 | Shrub and Brushland | PB-07 | Boundary Canal Phase, I Baffle Box Installation | Baffle Box | 2,028.0 | 20% | 395 | 207.3 | 15% | 31.2 | 633.2254 | City of Palm Bay | N/A | Boundary Canal Phase I Baffle Box Installation | Not provided. | Baffle Boxes- First Generation (hydrodynamic separator) | Completed | 2014 | 10 | 5 | A | 633 | Not provided | Not provided | Not provided | Not provided | N/A | Structural | 2013 | Central Indian River Lagoon | Not provided | Not provided | Not provided | TN 50% TA & TP 2.3% TA | yes | 187.6804 | 2238.2033
7927 | Natural Lands | Central IRL | A | IR12-21 | 0.56 | 0.48 | 0.30983 | 5.7967 | 0.62804 | 1.796 | 0.19459 | 4130 | Sand pine | PB-07 | Boundary Canal Phase, I Baffle Box Installation | Baffle Box | 2,028.0 | 20% | 395 | 207.3 | 15% | 31.2 | 633.2254 | City of Palm Bay | N/A | Boundary Canal Phase I Baffle Box Installation | Not provided. | Baffle Boxes- First Generation (hydrodynamic separator) | Completed | 2014 | 10 | 5 | A | 633 | Not provided | Not provided | Not provided | Not provided | N/A | Structural | 2013 | Central Indian River Lagoon | Not provided | Not provided | Not provided | TN 50% TA & TP 2.3% TA | yes | 152.9182 | 1253.8424
7928 | Natural Lands | Central IRL | A | IR12-21 | 0.56 | 0.48 | 0.30793 | 5.7967 | 0.62804 | 1.785 | 0.19339 | 6460 | Mixed scrub-shrub wetland | PB-07 | Boundary Canal Phase, I Baffle Box Installation | Baffle Box | 2,028.0 | 20% | 395 | 207.3 | 15% | 31.2 | 633.2254 | City of Palm Bay | N/A | Boundary Canal Phase I Baffle Box Installation | Not provided. | Baffle Boxes- First Generation (hydrodynamic separator) | Completed | 2014 | 10 | 5 | A | 633 | Not provided | Not provided | Not provided | Not provided | N/A | Structural | 2013 | Central Indian River Lagoon | Not provided | Not provided | Not provided | TN 50% TA & TP 2.3% TA | yes | 151.4482 | 1246.1576
7929 | Town of Malabar | Central IRL | A | IR12-21 | 0.56 | 0.48 | 0.01757 | 4.3827 | 0.6182 | 0.077002 | 0.010861 | 1100 | Residential, Low Density-Less than two dwelling units/acre | PB-07 | Boundary Canal Phase, I Baffle Box Installation | Baffle Box | 2,028.0 | 20% | 395 | 207.3 | 15% | 31.2 | 633.2254 | City of Palm Bay | N/A | Boundary Canal Phase I Baffle Box Installation | Not provided. | Baffle Boxes- First Generation (hydrodynamic separator) | Completed | 2014 | 10 | 5 | A | 633 | Not provided | Not provided | Not provided | Not provided | N/A | Structural | 2013 | Central Indian River Lagoon | Not provided | Not provided | Not provided | TN 50% TA & TP 2.3% TA | yes | 37.5424 | 71.1013
7930 | Agricultural Lands | Central IRL | A | IR12-21 | 0.56 | 0.48 | 0.60019 | 4.3827 | 0.6182 | 2.6305 | 0.37104 | 2430 | Ornamentals | PB-07 | Boundary Canal Phase, I Baffle Box Installation | Baffle Box | 2,028.0 | 20% | 395 | 207.3 | 15% | 31.2 | 633.2254 | City of Palm Bay | N/A | Boundary Canal Phase I Baffle Box Installation | Not provided. | Baffle Boxes- First Generation (hydrodynamic separator) | Completed | 2014 | 10 | 5 | A | 633 | Not provided | Not provided | Not provided | Not provided | N/A | Structural | 2013 | Central Indian River Lagoon | Not provided | Not provided | Not provided | TN 50% TA & TP 2.3% TA | yes | 199.9407 | 2428.8987
7931 | Town of Malabar | Central IRL | A | IR12-21 | 0.56 | 0.48 | 0.23481 | 9.8151 | 1.4555 | 2.3047 | 0.34176 | 1200 | Residential, Medium Density-Two-five dwellingunits per acre | PB-07 | Boundary Canal Phase, I Baffle Box Installation | Baffle Box | 2,028.0 | 20% | 395 | 207.3 | 15% | 31.2 | 633.2254 | City of Palm Bay | N/A | Boundary Canal Phase I Baffle Box Installation | Not provided. | Baffle Boxes- First Generation (hydrodynamic separator) | Completed | 2014 | 10 | 5 | A | 633 | Not provided | Not provided | Not provided | Not provided | N/A | Structural | 2013 | Central Indian River Lagoon | Not provided | Not provided | Not provided | TN 50% TA & TP 2.3% TA | yes | 163.9299 | 950.2533
7932 | Town of Malabar | Central IRL | A | IR12-21 | 0.56 | 0.48 | 0.16401 | 9.8151 | 1.4555 | 1.6098 | 0.23871 | 1210 | Fixed Single Family Units | PB-07 | Boundary Canal Phase, I Baffle Box Installation | Baffle Box | 2,028.0 | 20% | 395 | 207.3 | 15% | 31.2 | 633.2254 | City of Palm Bay | N/A | Boundary Canal Phase I Baffle Box Installation | Not provided. | Baffle Boxes- First Generation (hydrodynamic separator) | Completed | 2014 | 10 | 5 | A | 633 | Not provided | Not provided | Not provided | Not provided | N/A | Structural | 2013 | Central Indian River Lagoon | Not provided | Not provided | Not provided | TN 50% TA & TP 2.3% TA | yes | 107.7349 | 663.7261
7933 | Town of Malabar | Central IRL | A | IR12-21 | 0.56 | 0.48 | 6.7118e-05 | 9.8151 | 1.4555 | 0.00065876 | 9.7687e-05 | 1210 | Fixed Single Family Units | PB-07 | Boundary Canal Phase, I Baffle Box Installation | Baffle Box | 2,028.0 | 20% | 395 | 207.3 | 15% | 31.2 | 633.2254 | City of Palm Bay | N/A | Boundary Canal Phase I Baffle Box Installation | Not provided. | Baffle Boxes- First Generation (hydrodynamic separator) | Completed | 2014 | 10 | 5 | A | 633 | Not provided | Not provided | Not provided | Not provided | N/A | Structural | 2013 | Central Indian River Lagoon | Not provided | Not provided | Not provided | TN 50% TA & TP 2.3% TA | yes | 11.7458 | 0.27162
7934 | Town of Malabar | Central IRL | A | IR12-21 | 0.56 | 0.48 | 0.085734 | 9.8151 | 1.4555 | 0.84148 | 0.12478 | 1210 | Fixed Single Family Units | PB-07 | Boundary Canal Phase, I Baffle Box Installation | Baffle Box | 2,028.0 | 20% | 395 | 207.3 | 15% | 31.2 | 633.2254 | City of Palm Bay | N/A | Boundary Canal Phase I Baffle Box Installation | Not provided. | Baffle Boxes- First Generation (hydrodynamic separator) | Completed | 2014 | 10 | 5 | A | 633 | Not provided | Not provided | Not provided | Not provided | N/A | Structural | 2013 | Central Indian River Lagoon | Not provided | Not provided | Not provided | TN 50% TA & TP 2.3% TA | yes | 74.703 | 346.9521
7935 | Town of Malabar | Central IRL | A | IR12-21 | 0.56 | 0.48 | 0.13314 | 9.8151 | 1.4555 | 1.3068 | 0.19378 | 1210 | Fixed Single Family Units | PB-07 | Boundary Canal Phase, I Baffle Box Installation | Baffle Box | 2,028.0 | 20% | 395 | 207.3 | 15% | 31.2 | 633.2254 | City of Palm Bay | N/A | Boundary Canal Phase I Baffle Box Installation | Not provided. | Baffle Boxes- First Generation (hydrodynamic separator) | Completed | 2014 | 10 | 5 | A | 633 | Not provided | Not provided | Not provided | Not provided | N/A | Structural | 2013 | Central Indian River Lagoon | Not provided | Not provided | Not provided | TN 50% TA & TP 2.3% TA | yes | 95.9195 | 538.7968
7936 | Agricultural Lands | Central IRL | A | IR12-21 | 0.56 | 0.48 | 0.22108 | 3.7658 | 0.45399 | 0.83254 | 0.10037 | 3300 | Mixed Rangeland | PB-07 | Boundary Canal Phase, I Baffle Box Installation | Baffle Box | 2,028.0 | 20% | 395 | 207.3 | 15% | 31.2 | 633.2254 | City of Palm Bay | N/A | Boundary Canal Phase I Baffle Box Installation | Not provided. | Baffle Boxes- First Generation (hydrodynamic separator) | Completed | 2014 | 10 | 5 | A | 633 | Not provided | Not provided | Not provided | Not provided | N/A | Structural | 2013 | Central Indian River Lagoon | Not provided | Not provided | Not provided | TN 50% TA & TP 2.3% TA | yes | 136.9893 | 894.6867
7937 | Natural Lands | Central IRL | A | IR12-21 | 0.56 | 0.48 | 0.39668 | 3.7658 | 0.45399 | 1.4938 | 0.18009 | 4110 | Pine flatwoods | PB-07 | Boundary Canal Phase, I Baffle Box Installation | Baffle Box | 2,028.0 | 20% | 395 | 207.3 | 15% | 31.2 | 633.2254 | City of Palm Bay | N/A | Boundary Canal Phase I Baffle Box Installation | Not provided. | Baffle Boxes- First Generation (hydrodynamic separator) | Completed | 2014 | 10 | 5 | A | 633 | Not provided | Not provided | Not provided | Not provided | N/A | Structural | 2013 | Central Indian River Lagoon | Not provided | Not provided | Not provided | TN 50% TA & TP 2.3% TA | yes | 165.5608 | 1605.3133
7938 | Town of Malabar | Central IRL | A | IR12-21 | 0.56 | 0.48 | 0.03114 | 9.3207 | 1.3661 | 0.29024 | 0.042542 | 1100 | Residential, Low Density-Less than two dwelling units/acre | PB-07 | Boundary Canal Phase, I Baffle Box Installation | Baffle Box | 2,028.0 | 20% | 395 | 207.3 | 15% | 31.2 | 633.2254 | City of Palm Bay | N/A | Boundary Canal Phase I Baffle Box Installation | Not provided. | Baffle Boxes- First Generation (hydrodynamic separator) | Completed | 2014 | 10 | 5 | A | 633 | Not provided | Not provided | Not provided | Not provided | N/A | Structural | 2013 | Central Indian River Lagoon | Not provided | Not provided | Not provided | TN 50% TA & TP 2.3% TA | yes | 46.2779 | 126.0189
7939 | Town of Malabar | Central IRL | A | IR12-21 | 0.56 | 0.48 | 0.15362 | 9.3207 | 1.3661 | 1.4318 | 0.20986 | 1210 | Fixed Single Family Units | PB-07 | Boundary Canal Phase, I Baffle Box Installation | Baffle Box | 2,028.0 | 20% | 395 | 207.3 | 15% | 31.2 | 633.2254 | City of Palm Bay | N/A | Boundary Canal Phase I Baffle Box Installation | Not provided. | Baffle Boxes- First Generation (hydrodynamic separator) | Completed | 2014 | 10 | 5 | A | 633 | Not provided | Not provided | Not provided | Not provided | N/A | Structural | 2013 | Central Indian River Lagoon | Not provided | Not provided | Not provided | TN 50% TA & TP 2.3% TA | yes | 112.6501 | 621.658
7940 | Town of Malabar | Central IRL | A | IR12-21 | 0.56 | 0.48 | 0.43301 | 9.3207 | 1.3661 | 4.0359 | 0.59155 | 1210 | Fixed Single Family Units | PB-07 | Boundary Canal Phase, I Baffle Box Installation | Baffle Box | 2,028.0 | 20% | 395 | 207.3 | 15% | 31.2 | 633.2254 | City of Palm Bay | N/A | Boundary Canal Phase I Baffle Box Installation | Not provided. | Baffle Boxes- First Generation (hydrodynamic separator) | Completed | 2014 | 10 | 5 | A | 633 | Not provided | Not provided | Not provided | Not provided | N/A | Structural | 2013 | Central Indian River Lagoon | Not provided | Not provided | Not provided | TN 50% TA & TP 2.3% TA | yes | 170.1123 | 1752.3231
7941 | Natural Lands | Central IRL | A | IR12-21 | 0.56 | 0.48 | 0.61776 | 3.9947 | 0.45679 | 2.4678 | 0.28219 | 4110 | Pine flatwoods | PB-07 | Boundary Canal Phase, I Baffle Box Installation | Baffle Box | 2,028.0 | 20% | 395 | 207.3 | 15% | 31.2 | 633.2254 | City of Palm Bay | N/A | Boundary Canal Phase I Baffle Box Installation | Not provided. | Baffle Boxes- First Generation (hydrodynamic separator) | Completed | 2014 | 10 | 5 | A | 633 | Not provided | Not provided | Not provided | Not provided | N/A | Structural | 2013 | Central Indian River Lagoon | Not provided | Not provided | Not provided | TN 50% TA & TP 2.3% TA | yes | 200 | 2500
7942 | Town of Malabar | Central IRL | A | IR12-21 | 0.56 | 0.48 | 0.61776 | 9.7616 | 1.4466 | 6.0304 | 0.89366 | 1210 | Fixed Single Family Units | PB-07 | Boundary Canal Phase, I Baffle Box Installation | Baffle Box | 2,028.0 | 20% | 395 | 207.3 | 15% | 31.2 | 633.2254 | City of Palm Bay | N/A | Boundary Canal Phase I Baffle Box Installation | Not provided. | Baffle Boxes- First Generation (hydrodynamic separator) | Completed | 2014 | 10 | 5 | A | 633 | Not provided | Not provided | Not provided | Not provided | N/A | Structural | 2013 | Central Indian River Lagoon | Not provided | Not provided | Not provided | TN 50% TA & TP 2.3% TA | yes | 200 | 2500
7943 | Natural Lands | Central IRL | A | IR12-21 | 0.56 | 0.48 | 0.15737 | 5.2173 | 0.53464 | 0.82103 | 0.084134 | 3200 | Shrub and Brushland | PB-07 | Boundary Canal Phase, I Baffle Box Installation | Baffle Box | 2,028.0 | 20% | 395 | 207.3 | 15% | 31.2 | 633.2254 | City of Palm Bay | N/A | Boundary Canal Phase I Baffle Box Installation | Not provided. | Baffle Boxes- First Generation (hydrodynamic separator) | Completed | 2014 | 10 | 5 | A | 633 | Not provided | Not provided | Not provided | Not provided | N/A | Structural | 2013 | Central Indian River Lagoon | Not provided | Not provided | Not provided | TN 50% TA & TP 2.3% TA | yes | 124.0756 | 636.8358
7944 | Natural Lands | Central IRL | A | IR12-21 | 0.56 | 0.48 | 0.4604 | 5.2173 | 0.53464 | 2.402 | 0.24615 | 6430 | Wet prairies | PB-07 | Boundary Canal Phase, I Baffle Box Installation | Baffle Box | 2,028.0 | 20% | 395 | 207.3 | 15% | 31.2 | 633.2254 | City of Palm Bay | N/A | Boundary Canal Phase I Baffle Box Installation | Not provided. | Baffle Boxes- First Generation (hydrodynamic separator) | Completed | 2014 | 10 | 5 | A | 633 | Not provided | Not provided | Not provided | Not provided | N/A | Structural | 2013 | Central Indian River Lagoon | Not provided | Not provided | Not provided | TN 50% TA & TP 2.3% TA | yes | 176.1265 | 1863.1642
7945 | Natural Lands | Central IRL | A | IR12-21 | 0.56 | 0.48 | 0.61776 | 4.8768 | 0.5988 | 3.0127 | 0.36992 | 3200 | Shrub and Brushland | PB-07 | Boundary Canal Phase, I Baffle Box Installation | Baffle Box | 2,028.0 | 20% | 395 | 207.3 | 15% | 31.2 | 633.2254 | City of Palm Bay | N/A | Boundary Canal Phase I Baffle Box Installation | Not provided. | Baffle Boxes- First Generation (hydrodynamic separator) | Completed | 2014 | 10 | 5 | A | 633 | Not provided | Not provided | Not provided | Not provided | N/A | Structural | 2013 | Central Indian River Lagoon | Not provided | Not provided | Not provided | TN 50% TA & TP 2.3% TA | yes | 200 | 2500
7946 | Natural Lands | Central IRL | A | IR12-21 | 0.56 | 0.48 | 0.54491 | 3.9339 | 0.45194 | 2.1436 | 0.24627 | 4110 | Pine flatwoods | PB-07 | Boundary Canal Phase, I Baffle Box Installation | Baffle Box | 2,028.0 | 20% | 395 | 207.3 | 15% | 31.2 | 633.2254 | City of Palm Bay | N/A | Boundary Canal Phase I Baffle Box Installation | Not provided. | Baffle Boxes- First Generation (hydrodynamic separator) | Completed | 2014 | 10 | 5 | A | 633 | Not provided | Not provided | Not provided | Not provided | N/A | Structural | 2013 | Central Indian River Lagoon | Not provided | Not provided | Not provided | TN 50% TA & TP 2.3% TA | yes | 180.9404 | 2205.1619
7947 | Natural Lands | Central IRL | A | IR12-21 | 0.56 | 0.48 | 0.072856 | 3.9339 | 0.45194 | 0.28661 | 0.032927 | 6430 | Wet prairies | PB-07 | Boundary Canal Phase, I Baffle Box Installation | Baffle Box | 2,028.0 | 20% | 395 | 207.3 | 15% | 31.2 | 633.2254 | City of Palm Bay | N/A | Boundary Canal Phase I Baffle Box Installation | Not provided. | Baffle Boxes- First Generation (hydrodynamic separator) | Completed | 2014 | 10 | 5 | A | 633 | Not provided | Not provided | Not provided | Not provided | N/A | Structural | 2013 | Central Indian River Lagoon | Not provided | Not provided | Not provided | TN 50% TA & TP 2.3% TA | yes | 127.6505 | 294.8381
7948 | Natural Lands | Central IRL | A | IR12-21 | 0.56 | 0.48 | 0.61776 | 5.6801 | 0.73514 | 3.5089 | 0.45414 | 3200 | Shrub and Brushland | PB-07 | Boundary Canal Phase, I Baffle Box Installation | Baffle Box | 2,028.0 | 20% | 395 | 207.3 | 15% | 31.2 | 633.2254 | City of Palm Bay | N/A | Boundary Canal Phase I Baffle Box Installation | Not provided. | Baffle Boxes- First Generation (hydrodynamic separator) | Completed | 2014 | 10 | 5 | A | 633 | Not provided | Not provided | Not provided | Not provided | N/A | Structural | 2013 | Central Indian River Lagoon | Not provided | Not provided | Not provided | TN 50% TA & TP 2.3% TA | yes | 200 | 2500
7949 | Natural Lands | Central IRL | A | IR12-21 | 0.56 | 0.48 | 0.31655 | 4.7705 | 0.51575 | 1.5101 | 0.16326 | 4340 | Hardwood Conifer Mixed | PB-07 | Boundary Canal Phase, I Baffle Box Installation | Baffle Box | 2,028.0 | 20% | 395 | 207.3 | 15% | 31.2 | 633.2254 | City of Palm Bay | N/A | Boundary Canal Phase I Baffle Box Installation | Not provided. | Baffle Boxes- First Generation (hydrodynamic separator) | Completed | 2014 | 10 | 5 | A | 633 | Not provided | Not provided | Not provided | Not provided | N/A | Structural | 2013 | Central Indian River Lagoon | Not provided | Not provided | Not provided | TN 50% TA & TP 2.3% TA | yes | 155.8166 | 1281.0135
7950 | Natural Lands | Central IRL | A | IR12-21 | 0.56 | 0.48 | 0.30122 | 4.7705 | 0.51575 | 1.437 | 0.15535 | 6410 | Freshwater marshes | PB-07 | Boundary Canal Phase, I Baffle Box Installation | Baffle Box | 2,028.0 | 20% | 395 | 207.3 | 15% | 31.2 | 633.2254 | City of Palm Bay | N/A | Boundary Canal Phase I Baffle Box Installation | Not provided. | Baffle Boxes- First Generation (hydrodynamic separator) | Completed | 2014 | 10 | 5 | A | 633 | Not provided | Not provided | Not provided | Not provided | N/A | Structural | 2013 | Central Indian River Lagoon | Not provided | Not provided | Not provided | TN 50% TA & TP 2.3% TA | yes | 157.3767 | 1218.9865
7951 | Town of Malabar | Central IRL | A | IR12-21 | 0.56 | 0.48 | 0.0022877 | 8.5529 | 1.2316 | 0.019567 | 0.0028176 | 1850 | Parks and Zoos | PB-07 | Boundary Canal Phase, I Baffle Box Installation | Baffle Box | 2,028.0 | 20% | 395 | 207.3 | 15% | 31.2 | 633.2254 | City of Palm Bay | N/A | Boundary Canal Phase I Baffle Box Installation | Not provided. | Baffle Boxes- First Generation (hydrodynamic separator) | Completed | 2014 | 10 | 5 | A | 633 | Not provided | Not provided | Not provided | Not provided | N/A | Structural | 2013 | Central Indian River Lagoon | Not provided | Not provided | Not provided | TN 50% TA & TP 2.3% TA | yes | 25.3739 | 9.258
7952 | Natural Lands | Central IRL | A | IR12-21 | 0.56 | 0.48 | 0.15104 | 8.5529 | 1.2316 | 1.2918 | 0.18602 | 4110 | Pine flatwoods | PB-07 | Boundary Canal Phase, I Baffle Box Installation | Baffle Box | 2,028.0 | 20% | 395 | 207.3 | 15% | 31.2 | 633.2254 | City of Palm Bay | N/A | Boundary Canal Phase I Baffle Box Installation | Not provided. | Baffle Boxes- First Generation (hydrodynamic separator) | Completed | 2014 | 10 | 5 | A | 633 | Not provided | Not provided | Not provided | Not provided | N/A | Structural | 2013 | Central Indian River Lagoon | Not provided | Not provided | Not provided | TN 50% TA & TP 2.3% TA | yes | 123.2902 | 611.2223
7953 | Natural Lands | Central IRL | A | IR12-21 | 0.56 | 0.48 | 0.61776 | 4.815 | 0.60115 | 2.9746 | 0.37137 | 3200 | Shrub and Brushland | PB-07 | Boundary Canal Phase, I Baffle Box Installation | Baffle Box | 2,028.0 | 20% | 395 | 207.3 | 15% | 31.2 | 633.2254 | City of Palm Bay | N/A | Boundary Canal Phase I Baffle Box Installation | Not provided. | Baffle Boxes- First Generation (hydrodynamic separator) | Completed | 2014 | 10 | 5 | A | 633 | Not provided | Not provided | Not provided | Not provided | N/A | Structural | 2013 | Central Indian River Lagoon | Not provided | Not provided | Not provided | TN 50% TA & TP 2.3% TA | yes | 200 | 2500
7954 | Natural Lands | Central IRL | A | IR12-21 | 0.56 | 0.48 | 0.47376 | 4.2827 | 0.21647 | 2.029 | 0.10255 | 4110 | Pine flatwoods | PB-07 | Boundary Canal Phase, I Baffle Box Installation | Baffle Box | 2,028.0 | 20% | 395 | 207.3 | 15% | 31.2 | 633.2254 | City of Palm Bay | N/A | Boundary Canal Phase I Baffle Box Installation | Not provided. | Baffle Boxes- First Generation (hydrodynamic separator) | Completed | 2014 | 10 | 5 | A | 633 | Not provided | Not provided | Not provided | Not provided | N/A | Structural | 2013 | Central Indian River Lagoon | Not provided | Not provided | Not provided | TN 50% TA & TP 2.3% TA | yes | 175.4417 | 1917.2437
7955 | Natural Lands | Central IRL | A | IR12-21 | 0.56 | 0.48 | 0.144 | 4.2827 | 0.21647 | 0.61672 | 0.031172 | 4110 | Pine flatwoods | PB-07 | Boundary Canal Phase, I Baffle Box Installation | Baffle Box | 2,028.0 | 20% | 395 | 207.3 | 15% | 31.2 | 633.2254 | City of Palm Bay | N/A | Boundary Canal Phase I Baffle Box Installation | Not provided. | Baffle Boxes- First Generation (hydrodynamic separator) | Completed | 2014 | 10 | 5 | A | 633 | Not provided | Not provided | Not provided | Not provided | N/A | Structural | 2013 | Central Indian River Lagoon | Not provided | Not provided | Not provided | TN 50% TA & TP 2.3% TA | yes | 127.0222 | 582.7563
7956 | Natural Lands | Central IRL | A | IR12-21 | 0.56 | 0.48 | 0.61776 | 4.0447 | 0.46393 | 2.4987 | 0.2866 | 4110 | Pine flatwoods | PB-07 | Boundary Canal Phase, I Baffle Box Installation | Baffle Box | 2,028.0 | 20% | 395 | 207.3 | 15% | 31.2 | 633.2254 | City of Palm Bay | N/A | Boundary Canal Phase I Baffle Box Installation | Not provided. | Baffle Boxes- First Generation (hydrodynamic separator) | Completed | 2014 | 10 | 5 | A | 633 | Not provided | Not provided | Not provided | Not provided | N/A | Structural | 2013 | Central Indian River Lagoon | Not provided | Not provided | Not provided | TN 50% TA & TP 2.3% TA | yes | 200 | 2500
7957 | Natural Lands | Central IRL | A | IR12-21 | 0.56 | 0.48 | 0.57634 | 4.0443 | 0.46243 | 2.3309 | 0.26651 | 4110 | Pine flatwoods | PB-07 | Boundary Canal Phase, I Baffle Box Installation | Baffle Box | 2,028.0 | 20% | 395 | 207.3 | 15% | 31.2 | 633.2254 | City of Palm Bay | N/A | Boundary Canal Phase I Baffle Box Installation | Not provided. | Baffle Boxes- First Generation (hydrodynamic separator) | Completed | 2014 | 10 | 5 | A | 633 | Not provided | Not provided | Not provided | Not provided | N/A | Structural | 2013 | Central Indian River Lagoon | Not provided | Not provided | Not provided | TN 50% TA & TP 2.3% TA | yes | 191.0269 | 2332.3489
7958 | Natural Lands | Central IRL | A | IR12-21 | 0.56 | 0.48 | 0.041865 | 9.0414 | 1.2834 | 0.37852 | 0.053731 | 6460 | Mixed scrub-shrub wetland | PB-07 | Boundary Canal Phase, I Baffle Box Installation | Baffle Box | 2,028.0 | 20% | 395 | 207.3 | 15% | 31.2 | 633.2254 | City of Palm Bay | N/A | Boundary Canal Phase I Baffle Box Installation | Not provided. | Baffle Boxes- First Generation (hydrodynamic separator) | Completed | 2014 | 10 | 5 | A | 633 | Not provided | Not provided | Not provided | Not provided | N/A | Structural | 2013 | Central Indian River Lagoon | Not provided | Not provided | Not provided | TN 50% TA & TP 2.3% TA | yes | 106.7807 | 169.4236
7959 | Natural Lands | Central IRL | A | IR12-21 | 0.56 | 0.48 | 0.61776 | 5.844 | 0.43419 | 3.6102 | 0.26823 | 4110 | Pine flatwoods | PB-07 | Boundary Canal Phase, I Baffle Box Installation | Baffle Box | 2,028.0 | 20% | 395 | 207.3 | 15% | 31.2 | 633.2254 | City of Palm Bay | N/A | Boundary Canal Phase I Baffle Box Installation | Not provided. | Baffle Boxes- First Generation (hydrodynamic separator) | Completed | 2014 | 10 | 5 | A | 633 | Not provided | Not provided | Not provided | Not provided | N/A | Structural | 2013 | Central Indian River Lagoon | Not provided | Not provided | Not provided | TN 50% TA & TP 2.3% TA | yes | 200 | 2500
7960 | Natural Lands | Central IRL | A | IR12-21 | 0.56 | 0.48 | 0.61241 | 4.9319 | 0.67482 | 3.0203 | 0.41326 | 4130 | Sand pine | PB-07 | Boundary Canal Phase, I Baffle Box Installation | Baffle Box | 2,028.0 | 20% | 395 | 207.3 | 15% | 31.2 | 633.2254 | City of Palm Bay | N/A | Boundary Canal Phase I Baffle Box Installation | Not provided. | Baffle Boxes- First Generation (hydrodynamic separator) | Completed | 2014 | 10 | 5 | A | 633 | Not provided | Not provided | Not provided | Not provided | N/A | Structural | 2013 | Central Indian River Lagoon | Not provided | Not provided | Not provided | TN 50% TA & TP 2.3% TA | yes | 196.5138 | 2478.324
7961 | Agricultural Lands | Central IRL | A | IR12-21 | 0.56 | 0.48 | 4.1931e-05 | 4.8614 | 0.4973 | 0.00020384 | 2.0852e-05 | 3300 | Mixed Rangeland | PB-07 | Boundary Canal Phase, I Baffle Box Installation | Baffle Box | 2,028.0 | 20% | 395 | 207.3 | 15% | 31.2 | 633.2254 | City of Palm Bay | N/A | Boundary Canal Phase I Baffle Box Installation | Not provided. | Baffle Boxes- First Generation (hydrodynamic separator) | Completed | 2014 | 10 | 5 | A | 633 | Not provided | Not provided | Not provided | Not provided | N/A | Structural | 2013 | Central Indian River Lagoon | Not provided | Not provided | Not provided | TN 50% TA & TP 2.3% TA | yes | 2.1439 | 0.16969
7962 | Natural Lands | Central IRL | A | IR12-21 | 0.56 | 0.48 | 0.52952 | 4.8614 | 0.4973 | 2.5742 | 0.26333 | 6430 | Wet prairies | PB-07 | Boundary Canal Phase, I Baffle Box Installation | Baffle Box | 2,028.0 | 20% | 395 | 207.3 | 15% | 31.2 | 633.2254 | City of Palm Bay | N/A | Boundary Canal Phase I Baffle Box Installation | Not provided. | Baffle Boxes- First Generation (hydrodynamic separator) | Completed | 2014 | 10 | 5 | A | 633 | Not provided | Not provided | Not provided | Not provided | N/A | Structural | 2013 | Central Indian River Lagoon | Not provided | Not provided | Not provided | TN 50% TA & TP 2.3% TA | yes | 199.1178 | 2142.9111
7963 | Town of Malabar | Central IRL | A | IR12-21 | 0.56 | 0.48 | 1.5584e-05 | 4.8614 | 0.4973 | 7.576e-05 | 7.7498e-06 | 1210 | Fixed Single Family Units | PB-07 | Boundary Canal Phase, I Baffle Box Installation | Baffle Box | 2,028.0 | 20% | 395 | 207.3 | 15% | 31.2 | 633.2254 | City of Palm Bay | N/A | Boundary Canal Phase I Baffle Box Installation | Not provided. | Baffle Boxes- First Generation (hydrodynamic separator) | Completed | 2014 | 10 | 5 | A | 633 | Not provided | Not provided | Not provided | Not provided | N/A | Structural | 2013 | Central Indian River Lagoon | Not provided | Not provided | Not provided | TN 50% TA & TP 2.3% TA | yes | 26.5068 | 0.063066
7964 | Natural Lands | Central IRL | A | IR12-21 | 0.56 | 0.48 | 0.61776 | 5.2382 | 0.71263 | 3.236 | 0.44024 | 4130 | Sand pine | PB-07 | Boundary Canal Phase, I Baffle Box Installation | Baffle Box | 2,028.0 | 20% | 395 | 207.3 | 15% | 31.2 | 633.2254 | City of Palm Bay | N/A | Boundary Canal Phase I Baffle Box Installation | Not provided. | Baffle Boxes- First Generation (hydrodynamic separator) | Completed | 2014 | 10 | 5 | A | 633 | Not provided | Not provided | Not provided | Not provided | N/A | Structural | 2013 | Central Indian River Lagoon | Not provided | Not provided | Not provided | TN 50% TA & TP 2.3% TA | yes | 200 | 2500
7965 | Town of Malabar | Central IRL | A | IR12-21 | 0.56 | 0.48 | 0.070632 | 6.3003 | 1.0032 | 0.44501 | 0.07086 | 1100 | Residential, Low Density-Less than two dwelling units/acre | PB-07 | Boundary Canal Phase, I Baffle Box Installation | Baffle Box | 2,028.0 | 20% | 395 | 207.3 | 15% | 31.2 | 633.2254 | City of Palm Bay | N/A | Boundary Canal Phase I Baffle Box Installation | Not provided. | Baffle Boxes- First Generation (hydrodynamic separator) | Completed | 2014 | 10 | 5 | A | 633 | Not provided | Not provided | Not provided | Not provided | N/A | Structural | 2013 | Central Indian River Lagoon | Not provided | Not provided | Not provided | TN 50% TA & TP 2.3% TA | yes | 111.4511 | 285.8391
7966 | Agricultural Lands | Central IRL | A | IR12-21 | 0.56 | 0.48 | 0.53456 | 6.3003 | 1.0032 | 3.3679 | 0.53628 | 2430 | Ornamentals | PB-07 | Boundary Canal Phase, I Baffle Box Installation | Baffle Box | 2,028.0 | 20% | 395 | 207.3 | 15% | 31.2 | 633.2254 | City of Palm Bay | N/A | Boundary Canal Phase I Baffle Box Installation | Not provided. | Baffle Boxes- First Generation (hydrodynamic separator) | Completed | 2014 | 10 | 5 | A | 633 | Not provided | Not provided | Not provided | Not provided | N/A | Structural | 2013 | Central Indian River Lagoon | Not provided | Not provided | Not provided | TN 50% TA & TP 2.3% TA | yes | 186.5389 | 2163.2709
7967 | Town of Malabar | Central IRL | A | IR12-21 | 0.56 | 0.48 | 0.012575 | 6.3003 | 1.0032 | 0.079228 | 0.012616 | 1210 | Fixed Single Family Units | PB-07 | Boundary Canal Phase, I Baffle Box Installation | Baffle Box | 2,028.0 | 20% | 395 | 207.3 | 15% | 31.2 | 633.2254 | City of Palm Bay | N/A | Boundary Canal Phase I Baffle Box Installation | Not provided. | Baffle Boxes- First Generation (hydrodynamic separator) | Completed | 2014 | 10 | 5 | A | 633 | Not provided | Not provided | Not provided | Not provided | N/A | Structural | 2013 | Central Indian River Lagoon | Not provided | Not provided | Not provided | TN 50% TA & TP 2.3% TA | yes | 102.0451 | 50.8899
7968 | Natural Lands | Central IRL | A | IR12-21 | 0.56 | 0.48 | 0.61776 | 5.0574 | 0.66507 | 3.1243 | 0.41085 | 4130 | Sand pine | PB-07 | Boundary Canal Phase, I Baffle Box Installation | Baffle Box | 2,028.0 | 20% | 395 | 207.3 | 15% | 31.2 | 633.2254 | City of Palm Bay | N/A | Boundary Canal Phase I Baffle Box Installation | Not provided. | Baffle Boxes- First Generation (hydrodynamic separator) | Completed | 2014 | 10 | 5 | A | 633 | Not provided | Not provided | Not provided | Not provided | N/A | Structural | 2013 | Central Indian River Lagoon | Not provided | Not provided | Not provided | TN 50% TA & TP 2.3% TA | yes | 200 | 2500
7969 | Natural Lands | Central IRL | A | IR12-21 | 0.56 | 0.48 | 0.61776 | 4.0335 | 0.46265 | 2.4917 | 0.28581 | 4110 | Pine flatwoods | PB-07 | Boundary Canal Phase, I Baffle Box Installation | Baffle Box | 2,028.0 | 20% | 395 | 207.3 | 15% | 31.2 | 633.2254 | City of Palm Bay | N/A | Boundary Canal Phase I Baffle Box Installation | Not provided. | Baffle Boxes- First Generation (hydrodynamic separator) | Completed | 2014 | 10 | 5 | A | 633 | Not provided | Not provided | Not provided | Not provided | N/A | Structural | 2013 | Central Indian River Lagoon | Not provided | Not provided | Not provided | TN 50% TA & TP 2.3% TA | yes | 200 | 2500
7970 | Town of Malabar | Central IRL | A | IR12-21 | 0.56 | 0.48 | 0.043522 | 6.3848 | 0.84487 | 0.27788 | 0.03677 | 1200 | Residential, Medium Density-Two-five dwellingunits per acre | PB-07 | Boundary Canal Phase, I Baffle Box Installation | Baffle Box | 2,028.0 | 20% | 395 | 207.3 | 15% | 31.2 | 633.2254 | City of Palm Bay | N/A | Boundary Canal Phase I Baffle Box Installation | Not provided. | Baffle Boxes- First Generation (hydrodynamic separator) | Completed | 2014 | 10 | 5 | A | 633 | Not provided | Not provided | Not provided | Not provided | N/A | Structural | 2013 | Central Indian River Lagoon | Not provided | Not provided | Not provided | TN 50% TA & TP 2.3% TA | yes | 107.0543 | 176.1269
7971 | Natural Lands | Central IRL | A | IR12-21 | 0.56 | 0.48 | 0.48033 | 6.3848 | 0.84487 | 3.0668 | 0.40582 | 4130 | Sand pine | PB-07 | Boundary Canal Phase, I Baffle Box Installation | Baffle Box | 2,028.0 | 20% | 395 | 207.3 | 15% | 31.2 | 633.2254 | City of Palm Bay | N/A | Boundary Canal Phase I Baffle Box Installation | Not provided. | Baffle Boxes- First Generation (hydrodynamic separator) | Completed | 2014 | 10 | 5 | A | 633 | Not provided | Not provided | Not provided | Not provided | N/A | Structural | 2013 | Central Indian River Lagoon | Not provided | Not provided | Not provided | TN 50% TA & TP 2.3% TA | yes | 177.7589 | 1943.8369
7972 | Natural Lands | Central IRL | A | IR12-21 | 0.56 | 0.48 | 0.064495 | 8.7415 | 1.2771 | 0.56378 | 0.082366 | 4130 | Sand pine | PB-07 | Boundary Canal Phase, I Baffle Box Installation | Baffle Box | 2,028.0 | 20% | 395 | 207.3 | 15% | 31.2 | 633.2254 | City of Palm Bay | N/A | Boundary Canal Phase I Baffle Box Installation | Not provided. | Baffle Boxes- First Generation (hydrodynamic separator) | Completed | 2014 | 10 | 5 | A | 633 | Not provided | Not provided | Not provided | Not provided | N/A | Structural | 2013 | Central Indian River Lagoon | Not provided | Not provided | Not provided | TN 50% TA & TP 2.3% TA | yes | 110.4437 | 261.0002
7973 | Natural Lands | Central IRL | A | IR12-21 | 0.56 | 0.48 | 0.024589 | 4.7999 | 0.55635 | 0.11803 | 0.01368 | 3100 | Herbaceous Dry Prairie | PB-07 | Boundary Canal Phase, I Baffle Box Installation | Baffle Box | 2,028.0 | 20% | 395 | 207.3 | 15% | 31.2 | 633.2254 | City of Palm Bay | N/A | Boundary Canal Phase I Baffle Box Installation | Not provided. | Baffle Boxes- First Generation (hydrodynamic separator) | Completed | 2014 | 10 | 5 | A | 633 | Not provided | Not provided | Not provided | Not provided | N/A | Structural | 2013 | Central Indian River Lagoon | Not provided | Not provided | Not provided | TN 50% TA & TP 2.3% TA | yes | 43.8198 | 99.5089
7974 | Natural Lands | Central IRL | A | IR12-21 | 0.56 | 0.48 | 0.44102 | 4.7999 | 0.55635 | 2.1169 | 0.24536 | 4130 | Sand pine | PB-07 | Boundary Canal Phase, I Baffle Box Installation | Baffle Box | 2,028.0 | 20% | 395 | 207.3 | 15% | 31.2 | 633.2254 | City of Palm Bay | N/A | Boundary Canal Phase I Baffle Box Installation | Not provided. | Baffle Boxes- First Generation (hydrodynamic separator) | Completed | 2014 | 10 | 5 | A | 633 | Not provided | Not provided | Not provided | Not provided | N/A | Structural | 2013 | Central Indian River Lagoon | Not provided | Not provided | Not provided | TN 50% TA & TP 2.3% TA | yes | 176.0322 | 1784.7586
7975 | Natural Lands | Central IRL | A | IR12-21 | 0.56 | 0.48 | 0.15215 | 4.7999 | 0.55635 | 0.73032 | 0.084648 | 6410 | Freshwater marshes | PB-07 | Boundary Canal Phase, I Baffle Box Installation | Baffle Box | 2,028.0 | 20% | 395 | 207.3 | 15% | 31.2 | 633.2254 | City of Palm Bay | N/A | Boundary Canal Phase I Baffle Box Installation | Not provided. | Baffle Boxes- First Generation (hydrodynamic separator) | Completed | 2014 | 10 | 5 | A | 633 | Not provided | Not provided | Not provided | Not provided | N/A | Structural | 2013 | Central Indian River Lagoon | Not provided | Not provided | Not provided | TN 50% TA & TP 2.3% TA | yes | 111.1605 | 615.7325
7976 | City of Palm Bay | Central IRL | A | IR12-21 | 0.56 | 0.48 | 0.00012574 | 9.115 | 1.3227 | 0.0011462 | 0.00016632 | 1200 | Residential, Medium Density-Two-five dwellingunits per acre | PB-07 | Boundary Canal Phase, I Baffle Box Installation | Baffle Box | 2,028.0 | 20% | 395 | 207.3 | 15% | 31.2 | 633.2254 | City of Palm Bay | N/A | Boundary Canal Phase I Baffle Box Installation | Not provided. | Baffle Boxes- First Generation (hydrodynamic separator) | Completed | 2014 | 10 | 5 | A | 633 | Not provided | Not provided | Not provided | Not provided | N/A | Structural | 2013 | Central Indian River Lagoon | Not provided | Not provided | Not provided | TN 50% TA & TP 2.3% TA | yes | 100.0289 | 0.50887
7977 | City of Palm Bay | Central IRL | A | IR12-21 | 0.56 | 0.48 | 0.17341 | 9.115 | 1.3227 | 1.5806 | 0.22936 | 1740 | Medical and Health Care | PB-07 | Boundary Canal Phase, I Baffle Box Installation | Baffle Box | 2,028.0 | 20% | 395 | 207.3 | 15% | 31.2 | 633.2254 | City of Palm Bay | N/A | Boundary Canal Phase I Baffle Box Installation | Not provided. | Baffle Boxes- First Generation (hydrodynamic separator) | Completed | 2014 | 10 | 5 | A | 633 | Not provided | Not provided | Not provided | Not provided | N/A | Structural | 2013 | Central Indian River Lagoon | Not provided | Not provided | Not provided | TN 50% TA & TP 2.3% TA | yes | 128.0751 | 701.7704
7978 | Natural Lands | Central IRL | A | IR12-21 | 0.56 | 0.48 | 0.38662 | 3.9635 | 0.50185 | 1.5324 | 0.19402 | 3200 | Shrub and Brushland | PB-07 | Boundary Canal Phase, I Baffle Box Installation | Baffle Box | 2,028.0 | 20% | 395 | 207.3 | 15% | 31.2 | 633.2254 | City of Palm Bay | N/A | Boundary Canal Phase I Baffle Box Installation | Not provided. | Baffle Boxes- First Generation (hydrodynamic separator) | Completed | 2014 | 10 | 5 | A | 633 | Not provided | Not provided | Not provided | Not provided | N/A | Structural | 2013 | Central Indian River Lagoon | Not provided | Not provided | Not provided | TN 50% TA & TP 2.3% TA | yes | 166.1994 | 1564.5948
7979 | Natural Lands | Central IRL | A | IR12-21 | 0.56 | 0.48 | 0.16513 | 3.9635 | 0.50185 | 0.6545 | 0.082871 | 4110 | Pine flatwoods | PB-07 | Boundary Canal Phase, I Baffle Box Installation | Baffle Box | 2,028.0 | 20% | 395 | 207.3 | 15% | 31.2 | 633.2254 | City of Palm Bay | N/A | Boundary Canal Phase I Baffle Box Installation | Not provided. | Baffle Boxes- First Generation (hydrodynamic separator) | Completed | 2014 | 10 | 5 | A | 633 | Not provided | Not provided | Not provided | Not provided | N/A | Structural | 2013 | Central Indian River Lagoon | Not provided | Not provided | Not provided | TN 50% TA & TP 2.3% TA | yes | 124.1832 | 668.2661
7980 | Natural Lands | Central IRL | A | IR12-21 | 0.56 | 0.48 | 0.066012 | 3.9635 | 0.50185 | 0.26163 | 0.033128 | 6410 | Freshwater marshes | PB-07 | Boundary Canal Phase, I Baffle Box Installation | Baffle Box | 2,028.0 | 20% | 395 | 207.3 | 15% | 31.2 | 633.2254 | City of Palm Bay | N/A | Boundary Canal Phase I Baffle Box Installation | Not provided. | Baffle Boxes- First Generation (hydrodynamic separator) | Completed | 2014 | 10 | 5 | A | 633 | Not provided | Not provided | Not provided | Not provided | N/A | Structural | 2013 | Central Indian River Lagoon | Not provided | Not provided | Not provided | TN 50% TA & TP 2.3% TA | yes | 80.7506 | 267.1391
7981 | Natural Lands | Central IRL | A | IR12-21 | 0.56 | 0.48 | 0.0030986 | 4.7862 | 0.65796 | 0.014831 | 0.0020388 | 4130 | Sand pine | PB-07 | Boundary Canal Phase, I Baffle Box Installation | Baffle Box | 2,028.0 | 20% | 395 | 207.3 | 15% | 31.2 | 633.2254 | City of Palm Bay | N/A | Boundary Canal Phase I Baffle Box Installation | Not provided. | Baffle Boxes- First Generation (hydrodynamic separator) | Completed | 2014 | 10 | 5 | A | 633 | Not provided | Not provided | Not provided | Not provided | N/A | Structural | 2013 | Central Indian River Lagoon | Not provided | Not provided | Not provided | TN 50% TA & TP 2.3% TA | yes | 18.1617 | 12.5397
7982 | Natural Lands | Central IRL | A | IR12-21 | 0.56 | 0.48 | 0.47234 | 4.7816 | 0.65534 | 2.2586 | 0.30954 | 3200 | Shrub and Brushland | PB-07 | Boundary Canal Phase, I Baffle Box Installation | Baffle Box | 2,028.0 | 20% | 395 | 207.3 | 15% | 31.2 | 633.2254 | City of Palm Bay | N/A | Boundary Canal Phase I Baffle Box Installation | Not provided. | Baffle Boxes- First Generation (hydrodynamic separator) | Completed | 2014 | 10 | 5 | A | 633 | Not provided | Not provided | Not provided | Not provided | N/A | Structural | 2013 | Central Indian River Lagoon | Not provided | Not provided | Not provided | TN 50% TA & TP 2.3% TA | yes | 178.1537 | 1911.5042
7983 | Natural Lands | Central IRL | A | IR12-21 | 0.56 | 0.48 | 0.0015423 | 4.7816 | 0.65534 | 0.0073747 | 0.0010107 | 4130 | Sand pine | PB-07 | Boundary Canal Phase, I Baffle Box Installation | Baffle Box | 2,028.0 | 20% | 395 | 207.3 | 15% | 31.2 | 633.2254 | City of Palm Bay | N/A | Boundary Canal Phase I Baffle Box Installation | Not provided. | Baffle Boxes- First Generation (hydrodynamic separator) | Completed | 2014 | 10 | 5 | A | 633 | Not provided | Not provided | Not provided | Not provided | N/A | Structural | 2013 | Central Indian River Lagoon | Not provided | Not provided | Not provided | TN 50% TA & TP 2.3% TA | yes | 20.6743 | 6.2415
7984 | City of Palm Bay | Central IRL | A | IR12-21 | 0.56 | 0.48 | 0.0081476 | 5.5654 | 0.76912 | 0.045345 | 0.0062665 | 1300 | Residential, High Density | PB-07 | Boundary Canal Phase, I Baffle Box Installation | Baffle Box | 2,028.0 | 20% | 395 | 207.3 | 15% | 31.2 | 633.2254 | City of Palm Bay | N/A | Boundary Canal Phase I Baffle Box Installation | Not provided. | Baffle Boxes- First Generation (hydrodynamic separator) | Completed | 2014 | 10 | 5 | A | 633 | Not provided | Not provided | Not provided | Not provided | N/A | Structural | 2013 | Central Indian River Lagoon | Not provided | Not provided | Not provided | TN 50% TA & TP 2.3% TA | yes | 60.5645 | 32.9721
7985 | Natural Lands | Central IRL | A | IR12-21 | 0.56 | 0.48 | 0.47113 | 5.5654 | 0.76912 | 2.622 | 0.36236 | 4130 | Sand pine | PB-07 | Boundary Canal Phase, I Baffle Box Installation | Baffle Box | 2,028.0 | 20% | 395 | 207.3 | 15% | 31.2 | 633.2254 | City of Palm Bay | N/A | Boundary Canal Phase I Baffle Box Installation | Not provided. | Baffle Boxes- First Generation (hydrodynamic separator) | Completed | 2014 | 10 | 5 | A | 633 | Not provided | Not provided | Not provided | Not provided | N/A | Structural | 2013 | Central Indian River Lagoon | Not provided | Not provided | Not provided | TN 50% TA & TP 2.3% TA | yes | 180.9524 | 1906.5982
7986 | City of Palm Bay | Central IRL | A | IR12-21 | 0.56 | 0.48 | 0.13849 | 5.5654 | 0.76912 | 0.77073 | 0.10651 | 1740 | Medical and Health Care | PB-07 | Boundary Canal Phase, I Baffle Box Installation | Baffle Box | 2,028.0 | 20% | 395 | 207.3 | 15% | 31.2 | 633.2254 | City of Palm Bay | N/A | Boundary Canal Phase I Baffle Box Installation | Not provided. | Baffle Boxes- First Generation (hydrodynamic separator) | Completed | 2014 | 10 | 5 | A | 633 | Not provided | Not provided | Not provided | Not provided | N/A | Structural | 2013 | Central Indian River Lagoon | Not provided | Not provided | Not provided | TN 50% TA & TP 2.3% TA | yes | 122.3026 | 560.4297
7987 | Natural Lands | Central IRL | A | IR12-21 | 0.56 | 0.48 | 0.054004 | 3.9 | 0.53292 | 0.21062 | 0.02878 | 3100 | Herbaceous Dry Prairie | PB-07 | Boundary Canal Phase, I Baffle Box Installation | Baffle Box | 2,028.0 | 20% | 395 | 207.3 | 15% | 31.2 | 633.2254 | City of Palm Bay | N/A | Boundary Canal Phase I Baffle Box Installation | Not provided. | Baffle Boxes- First Generation (hydrodynamic separator) | Completed | 2014 | 10 | 5 | A | 633 | Not provided | Not provided | Not provided | Not provided | N/A | Structural | 2013 | Central Indian River Lagoon | Not provided | Not provided | Not provided | TN 50% TA & TP 2.3% TA | yes | 139.5204 | 218.5461
7988 | Natural Lands | Central IRL | A | IR12-21 | 0.56 | 0.48 | 0.24672 | 3.9 | 0.53292 | 0.96222 | 0.13148 | 4340 | Hardwood Conifer Mixed | PB-07 | Boundary Canal Phase, I Baffle Box Installation | Baffle Box | 2,028.0 | 20% | 395 | 207.3 | 15% | 31.2 | 633.2254 | City of Palm Bay | N/A | Boundary Canal Phase I Baffle Box Installation | Not provided. | Baffle Boxes- First Generation (hydrodynamic separator) | Completed | 2014 | 10 | 5 | A | 633 | Not provided | Not provided | Not provided | Not provided | N/A | Structural | 2013 | Central Indian River Lagoon | Not provided | Not provided | Not provided | TN 50% TA & TP 2.3% TA | yes | 158.9359 | 998.4449
7989 | Natural Lands | Central IRL | A | IR12-21 | 0.56 | 0.48 | 0.011861 | 3.9 | 0.53292 | 0.046258 | 0.006321 | 4321 | Xeric Oak Scrub | PB-07 | Boundary Canal Phase, I Baffle Box Installation | Baffle Box | 2,028.0 | 20% | 395 | 207.3 | 15% | 31.2 | 633.2254 | City of Palm Bay | N/A | Boundary Canal Phase I Baffle Box Installation | Not provided. | Baffle Boxes- First Generation (hydrodynamic separator) | Completed | 2014 | 10 | 5 | A | 633 | Not provided | Not provided | Not provided | Not provided | N/A | Structural | 2013 | Central Indian River Lagoon | Not provided | Not provided | Not provided | TN 50% TA & TP 2.3% TA | yes | 46.7879 | 47.9996
7990 | City of Palm Bay | Central IRL | A | IR12-21 | 0.56 | 0.48 | 0.24402 | 7.5895 | 1.0756 | 1.852 | 0.26247 | 1200 | Residential, Medium Density-Two-five dwellingunits per acre | PB-07 | Boundary Canal Phase, I Baffle Box Installation | Baffle Box | 2,028.0 | 20% | 395 | 207.3 | 15% | 31.2 | 633.2254 | City of Palm Bay | N/A | Boundary Canal Phase I Baffle Box Installation | Not provided. | Baffle Boxes- First Generation (hydrodynamic separator) | Completed | 2014 | 10 | 5 | A | 633 | Not provided | Not provided | Not provided | Not provided | N/A | Structural | 2013 | Central Indian River Lagoon | Not provided | Not provided | Not provided | TN 50% TA & TP 2.3% TA | yes | 147.5346 | 987.5293
7991 | Natural Lands | Central IRL | A | IR12-21 | 0.56 | 0.48 | 0.16307 | 7.5895 | 1.0756 | 1.2376 | 0.17539 | 4130 | Sand pine | PB-07 | Boundary Canal Phase, I Baffle Box Installation | Baffle Box | 2,028.0 | 20% | 395 | 207.3 | 15% | 31.2 | 633.2254 | City of Palm Bay | N/A | Boundary Canal Phase I Baffle Box Installation | Not provided. | Baffle Boxes- First Generation (hydrodynamic separator) | Completed | 2014 | 10 | 5 | A | 633 | Not provided | Not provided | Not provided | Not provided | N/A | Structural | 2013 | Central Indian River Lagoon | Not provided | Not provided | Not provided | TN 50% TA & TP 2.3% TA | yes | 122.2406 | 659.904
7992 | City of Palm Bay | Central IRL | A | IR12-21 | 0.56 | 0.48 | 0.21067 | 7.5895 | 1.0756 | 1.5989 | 0.2266 | 1740 | Medical and Health Care | PB-07 | Boundary Canal Phase, I Baffle Box Installation | Baffle Box | 2,028.0 | 20% | 395 | 207.3 | 15% | 31.2 | 633.2254 | City of Palm Bay | N/A | Boundary Canal Phase I Baffle Box Installation | Not provided. | Baffle Boxes- First Generation (hydrodynamic separator) | Completed | 2014 | 10 | 5 | A | 633 | Not provided | Not provided | Not provided | Not provided | N/A | Structural | 2013 | Central Indian River Lagoon | Not provided | Not provided | Not provided | TN 50% TA & TP 2.3% TA | yes | 123.7244 | 852.5667
7993 | Natural Lands | Central IRL | A | IR12-21 | 0.56 | 0.48 | 0.18737 | 4.994 | 0.55664 | 0.93574 | 0.1043 | 4340 | Hardwood Conifer Mixed | PB-07 | Boundary Canal Phase, I Baffle Box Installation | Baffle Box | 2,028.0 | 20% | 395 | 207.3 | 15% | 31.2 | 633.2254 | City of Palm Bay | N/A | Boundary Canal Phase I Baffle Box Installation | Not provided. | Baffle Boxes- First Generation (hydrodynamic separator) | Completed | 2014 | 10 | 5 | A | 633 | Not provided | Not provided | Not provided | Not provided | N/A | Structural | 2013 | Central Indian River Lagoon | Not provided | Not provided | Not provided | TN 50% TA & TP 2.3% TA | yes | 138.7068 | 758.2761
7994 | Natural Lands | Central IRL | A | IR12-21 | 0.56 | 0.48 | 0.29695 | 4.994 | 0.55664 | 1.483 | 0.16529 | 6460 | Mixed scrub-shrub wetland | PB-07 | Boundary Canal Phase, I Baffle Box Installation | Baffle Box | 2,028.0 | 20% | 395 | 207.3 | 15% | 31.2 | 633.2254 | City of Palm Bay | N/A | Boundary Canal Phase I Baffle Box Installation | Not provided. | Baffle Boxes- First Generation (hydrodynamic separator) | Completed | 2014 | 10 | 5 | A | 633 | Not provided | Not provided | Not provided | Not provided | N/A | Structural | 2013 | Central Indian River Lagoon | Not provided | Not provided | Not provided | TN 50% TA & TP 2.3% TA | yes | 152.7972 | 1201.7168
7995 | Town of Malabar | Central IRL | A | IR12-21 | 0.56 | 0.48 | 0.033284 | 4.8987 | 0.37198 | 0.16305 | 0.012381 | 1200 | Residential, Medium Density-Two-five dwellingunits per acre | PB-07 | Boundary Canal Phase, I Baffle Box Installation | Baffle Box | 2,028.0 | 20% | 395 | 207.3 | 15% | 31.2 | 633.2254 | City of Palm Bay | N/A | Boundary Canal Phase I Baffle Box Installation | Not provided. | Baffle Boxes- First Generation (hydrodynamic separator) | Completed | 2014 | 10 | 5 | A | 633 | Not provided | Not provided | Not provided | Not provided | N/A | Structural | 2013 | Central Indian River Lagoon | Not provided | Not provided | Not provided | TN 50% TA & TP 2.3% TA | yes | 105.411 | 134.6955
7996 | Natural Lands | Central IRL | A | IR12-21 | 0.56 | 0.48 | 0.53142 | 4.8987 | 0.37198 | 2.6032 | 0.19767 | 4110 | Pine flatwoods | PB-07 | Boundary Canal Phase, I Baffle Box Installation | Baffle Box | 2,028.0 | 20% | 395 | 207.3 | 15% | 31.2 | 633.2254 | City of Palm Bay | N/A | Boundary Canal Phase I Baffle Box Installation | Not provided. | Baffle Boxes- First Generation (hydrodynamic separator) | Completed | 2014 | 10 | 5 | A | 633 | Not provided | Not provided | Not provided | Not provided | N/A | Structural | 2013 | Central Indian River Lagoon | Not provided | Not provided | Not provided | TN 50% TA & TP 2.3% TA | yes | 186.0299 | 2150.5646
7997 | Town of Malabar | Central IRL | A | IR12-21 | 0.56 | 0.48 | 0.051931 | 4.8987 | 0.37198 | 0.25439 | 0.019317 | 1210 | Fixed Single Family Units | PB-07 | Boundary Canal Phase, I Baffle Box Installation | Baffle Box | 2,028.0 | 20% | 395 | 207.3 | 15% | 31.2 | 633.2254 | City of Palm Bay | N/A | Boundary Canal Phase I Baffle Box Installation | Not provided. | Baffle Boxes- First Generation (hydrodynamic separator) | Completed | 2014 | 10 | 5 | A | 633 | Not provided | Not provided | Not provided | Not provided | N/A | Structural | 2013 | Central Indian River Lagoon | Not provided | Not provided | Not provided | TN 50% TA & TP 2.3% TA | yes | 106.7161 | 210.1562
7998 | Town of Malabar | Central IRL | A | IR12-21 | 0.56 | 0.48 | 0.0011326 | 4.8987 | 0.37198 | 0.0055485 | 0.00042132 | 1310 | Fixed Single Family Units | PB-07 | Boundary Canal Phase, I Baffle Box Installation | Baffle Box | 2,028.0 | 20% | 395 | 207.3 | 15% | 31.2 | 633.2254 | City of Palm Bay | N/A | Boundary Canal Phase I Baffle Box Installation | Not provided. | Baffle Boxes- First Generation (hydrodynamic separator) | Completed | 2014 | 10 | 5 | A | 633 | Not provided | Not provided | Not provided | Not provided | N/A | Structural | 2013 | Central Indian River Lagoon | Not provided | Not provided | Not provided | TN 50% TA & TP 2.3% TA | yes | 11.6947 | 4.5837
7999 | Natural Lands | Central IRL | A | IR12-21 | 0.56 | 0.48 | 0.61776 | 4.1339 | 0.56492 | 2.5538 | 0.34899 | 3200 | Shrub and Brushland | PB-07 | Boundary Canal Phase, I Baffle Box Installation | Baffle Box | 2,028.0 | 20% | 395 | 207.3 | 15% | 31.2 | 633.2254 | City of Palm Bay | N/A | Boundary Canal Phase I Baffle Box Installation | Not provided. | Baffle Boxes- First Generation (hydrodynamic separator) | Completed | 2014 | 10 | 5 | A | 633 | Not provided | Not provided | Not provided | Not provided | N/A | Structural | 2013 | Central Indian River Lagoon | Not provided | Not provided | Not provided | TN 50% TA & TP 2.3% TA | yes | 200 | 2500
8000 | Natural Lands | Central IRL | A | IR12-21 | 0.56 | 0.48 | 0.61776 | 4.2897 | 0.58637 | 2.65 | 0.36224 | 3200 | Shrub and Brushland | PB-07 | Boundary Canal Phase, I Baffle Box Installation | Baffle Box | 2,028.0 | 20% | 395 | 207.3 | 15% | 31.2 | 633.2254 | City of Palm Bay | N/A | Boundary Canal Phase I Baffle Box Installation | Not provided. | Baffle Boxes- First Generation (hydrodynamic separator) | Completed | 2014 | 10 | 5 | A | 633 | Not provided | Not provided | Not provided | Not provided | N/A | Structural | 2013 | Central Indian River Lagoon | Not provided | Not provided | Not provided | TN 50% TA & TP 2.3% TA | yes | 200 | 2500
8001 | Agricultural Lands | Central IRL | A | IR12-21 | 0.56 | 0.48 | 0.61776 | 6.4648 | 0.74155 | 3.9937 | 0.4581 | 3300 | Mixed Rangeland | PB-07 | Boundary Canal Phase, I Baffle Box Installation | Baffle Box | 2,028.0 | 20% | 395 | 207.3 | 15% | 31.2 | 633.2254 | City of Palm Bay | N/A | Boundary Canal Phase I Baffle Box Installation | Not provided. | Baffle Boxes- First Generation (hydrodynamic separator) | Completed | 2014 | 10 | 5 | A | 633 | Not provided | Not provided | Not provided | Not provided | N/A | Structural | 2013 | Central Indian River Lagoon | Not provided | Not provided | Not provided | TN 50% TA & TP 2.3% TA | yes | 200 | 2500
8002 | Natural Lands | Central IRL | A | IR12-21 | 0.56 | 0.48 | 0.10424 | 3.4565 | 0.42132 | 0.36031 | 0.043919 | 3100 | Herbaceous Dry Prairie | PB-07 | Boundary Canal Phase, I Baffle Box Installation | Baffle Box | 2,028.0 | 20% | 395 | 207.3 | 15% | 31.2 | 633.2254 | City of Palm Bay | N/A | Boundary Canal Phase I Baffle Box Installation | Not provided. | Baffle Boxes- First Generation (hydrodynamic separator) | Completed | 2014 | 10 | 5 | A | 633 | Not provided | Not provided | Not provided | Not provided | N/A | Structural | 2013 | Central Indian River Lagoon | Not provided | Not provided | Not provided | TN 50% TA & TP 2.3% TA | yes | 111.543 | 421.8442
8003 | Natural Lands | Central IRL | A | IR12-21 | 0.56 | 0.48 | 0.4247 | 3.4565 | 0.42132 | 1.468 | 0.17894 | 4340 | Hardwood Conifer Mixed | PB-07 | Boundary Canal Phase, I Baffle Box Installation | Baffle Box | 2,028.0 | 20% | 395 | 207.3 | 15% | 31.2 | 633.2254 | City of Palm Bay | N/A | Boundary Canal Phase I Baffle Box Installation | Not provided. | Baffle Boxes- First Generation (hydrodynamic separator) | Completed | 2014 | 10 | 5 | A | 633 | Not provided | Not provided | Not provided | Not provided | N/A | Structural | 2013 | Central Indian River Lagoon | Not provided | Not provided | Not provided | TN 50% TA & TP 2.3% TA | yes | 234.6971 | 1718.709
8004 | Natural Lands | Central IRL | A | IR12-21 | 0.56 | 0.48 | 0.022336 | 3.4565 | 0.42132 | 0.077206 | 0.0094109 | 5300 | Reservoirs | PB-07 | Boundary Canal Phase, I Baffle Box Installation | Baffle Box | 2,028.0 | 20% | 395 | 207.3 | 15% | 31.2 | 633.2254 | City of Palm Bay | N/A | Boundary Canal Phase I Baffle Box Installation | Not provided. | Baffle Boxes- First Generation (hydrodynamic separator) | Completed | 2014 | 10 | 5 | A | 633 | Not provided | Not provided | Not provided | Not provided | N/A | Structural | 2013 | Central Indian River Lagoon | Not provided | Not provided | Not provided | TN 50% TA & TP 2.3% TA | yes | 38.5369 | 90.3924
8005 | Natural Lands | Central IRL | A | IR12-21 | 0.56 | 0.48 | 0.066485 | 3.4565 | 0.42132 | 0.22981 | 0.028012 | 4130 | Sand pine | PB-07 | Boundary Canal Phase, I Baffle Box Installation | Baffle Box | 2,028.0 | 20% | 395 | 207.3 | 15% | 31.2 | 633.2254 | City of Palm Bay | N/A | Boundary Canal Phase I Baffle Box Installation | Not provided. | Baffle Boxes- First Generation (hydrodynamic separator) | Completed | 2014 | 10 | 5 | A | 633 | Not provided | Not provided | Not provided | Not provided | N/A | Structural | 2013 | Central Indian River Lagoon | Not provided | Not provided | Not provided | TN 50% TA & TP 2.3% TA | yes | 91.2502 | 269.0545
8006 | Agricultural Lands | Central IRL | A | IR12-21 | 0.56 | 0.48 | 0.61776 | 3.8292 | 0.5245 | 2.3655 | 0.32402 | 3300 | Mixed Rangeland | PB-07 | Boundary Canal Phase, I Baffle Box Installation | Baffle Box | 2,028.0 | 20% | 395 | 207.3 | 15% | 31.2 | 633.2254 | City of Palm Bay | N/A | Boundary Canal Phase I Baffle Box Installation | Not provided. | Baffle Boxes- First Generation (hydrodynamic separator) | Completed | 2014 | 10 | 5 | A | 633 | Not provided | Not provided | Not provided | Not provided | N/A | Structural | 2013 | Central Indian River Lagoon | Not provided | Not provided | Not provided | TN 50% TA & TP 2.3% TA | yes | 200 | 2500
8007 | Natural Lands | Central IRL | A | IR12-21 | 0.56 | 0.48 | 0.61776 | 4.7248 | 0.6147 | 2.9188 | 0.37974 | 3200 | Shrub and Brushland | PB-07 | Boundary Canal Phase, I Baffle Box Installation | Baffle Box | 2,028.0 | 20% | 395 | 207.3 | 15% | 31.2 | 633.2254 | City of Palm Bay | N/A | Boundary Canal Phase I Baffle Box Installation | Not provided. | Baffle Boxes- First Generation (hydrodynamic separator) | Completed | 2014 | 10 | 5 | A | 633 | Not provided | Not provided | Not provided | Not provided | N/A | Structural | 2013 | Central Indian River Lagoon | Not provided | Not provided | Not provided | TN 50% TA & TP 2.3% TA | yes | 200 | 2500
8008 | Town of Malabar | Central IRL | A | IR12-21 | 0.56 | 0.48 | 0.038881 | 6.8133 | 0.91952 | 0.26491 | 0.035752 | 1200 | Residential, Medium Density-Two-five dwellingunits per acre | PB-07 | Boundary Canal Phase, I Baffle Box Installation | Baffle Box | 2,028.0 | 20% | 395 | 207.3 | 15% | 31.2 | 633.2254 | City of Palm Bay | N/A | Boundary Canal Phase I Baffle Box Installation | Not provided. | Baffle Boxes- First Generation (hydrodynamic separator) | Completed | 2014 | 10 | 5 | A | 633 | Not provided | Not provided | Not provided | Not provided | N/A | Structural | 2013 | Central Indian River Lagoon | Not provided | Not provided | Not provided | TN 50% TA & TP 2.3% TA | yes | 106.3005 | 157.3469
8009 | Natural Lands | Central IRL | A | IR12-21 | 0.56 | 0.48 | 0.42463 | 6.8133 | 0.91952 | 2.8931 | 0.39046 | 4130 | Sand pine | PB-07 | Boundary Canal Phase, I Baffle Box Installation | Baffle Box | 2,028.0 | 20% | 395 | 207.3 | 15% | 31.2 | 633.2254 | City of Palm Bay | N/A | Boundary Canal Phase I Baffle Box Installation | Not provided. | Baffle Boxes- First Generation (hydrodynamic separator) | Completed | 2014 | 10 | 5 | A | 633 | Not provided | Not provided | Not provided | Not provided | N/A | Structural | 2013 | Central Indian River Lagoon | Not provided | Not provided | Not provided | TN 50% TA & TP 2.3% TA | yes | 168.7394 | 1718.4125
8010 | Natural Lands | Central IRL | A | IR12-21 | 0.56 | 0.48 | 0.61776 | 5.8412 | 0.4346 | 3.6085 | 0.26848 | 4110 | Pine flatwoods | PB-07 | Boundary Canal Phase, I Baffle Box Installation | Baffle Box | 2,028.0 | 20% | 395 | 207.3 | 15% | 31.2 | 633.2254 | City of Palm Bay | N/A | Boundary Canal Phase I Baffle Box Installation | Not provided. | Baffle Boxes- First Generation (hydrodynamic separator) | Completed | 2014 | 10 | 5 | A | 633 | Not provided | Not provided | Not provided | Not provided | N/A | Structural | 2013 | Central Indian River Lagoon | Not provided | Not provided | Not provided | TN 50% TA & TP 2.3% TA | yes | 200 | 2500
8011 | Town of Malabar | Central IRL | A | IR12-21 | 0.56 | 0.48 | 0.04034 | 6.4846 | 0.61226 | 0.26159 | 0.024698 | 1200 | Residential, Medium Density-Two-five dwellingunits per acre | PB-07 | Boundary Canal Phase, I Baffle Box Installation | Baffle Box | 2,028.0 | 20% | 395 | 207.3 | 15% | 31.2 | 633.2254 | City of Palm Bay | N/A | Boundary Canal Phase I Baffle Box Installation | Not provided. | Baffle Boxes- First Generation (hydrodynamic separator) | Completed | 2014 | 10 | 5 | A | 633 | Not provided | Not provided | Not provided | Not provided | N/A | Structural | 2013 | Central Indian River Lagoon | Not provided | Not provided | Not provided | TN 50% TA & TP 2.3% TA | yes | 106.5392 | 163.2506
8012 | Natural Lands | Central IRL | A | IR12-21 | 0.56 | 0.48 | 0.4986 | 6.4846 | 0.61226 | 3.2332 | 0.30527 | 4110 | Pine flatwoods | PB-07 | Boundary Canal Phase, I Baffle Box Installation | Baffle Box | 2,028.0 | 20% | 395 | 207.3 | 15% | 31.2 | 633.2254 | City of Palm Bay | N/A | Boundary Canal Phase I Baffle Box Installation | Not provided. | Baffle Boxes- First Generation (hydrodynamic separator) | Completed | 2014 | 10 | 5 | A | 633 | Not provided | Not provided | Not provided | Not provided | N/A | Structural | 2013 | Central Indian River Lagoon | Not provided | Not provided | Not provided | TN 50% TA & TP 2.3% TA | yes | 180.716 | 2017.7643
8013 | Natural Lands | Central IRL | A | IR12-21 | 0.56 | 0.48 | 0.61776 | 4.6655 | 0.63808 | 2.8822 | 0.39418 | 3200 | Shrub and Brushland | PB-07 | Boundary Canal Phase, I Baffle Box Installation | Baffle Box | 2,028.0 | 20% | 395 | 207.3 | 15% | 31.2 | 633.2254 | City of Palm Bay | N/A | Boundary Canal Phase I Baffle Box Installation | Not provided. | Baffle Boxes- First Generation (hydrodynamic separator) | Completed | 2014 | 10 | 5 | A | 633 | Not provided | Not provided | Not provided | Not provided | N/A | Structural | 2013 | Central Indian River Lagoon | Not provided | Not provided | Not provided | TN 50% TA & TP 2.3% TA | yes | 200 | 2500
8014 | Natural Lands | Central IRL | A | IR12-21 | 0.56 | 0.48 | 0.61776 | 4.3033 | 0.2172 | 2.6584 | 0.13418 | 4110 | Pine flatwoods | PB-07 | Boundary Canal Phase, I Baffle Box Installation | Baffle Box | 2,028.0 | 20% | 395 | 207.3 | 15% | 31.2 | 633.2254 | City of Palm Bay | N/A | Boundary Canal Phase I Baffle Box Installation | Not provided. | Baffle Boxes- First Generation (hydrodynamic separator) | Completed | 2014 | 10 | 5 | A | 633 | Not provided | Not provided | Not provided | Not provided | N/A | Structural | 2013 | Central Indian River Lagoon | Not provided | Not provided | Not provided | TN 50% TA & TP 2.3% TA | yes | 200 | 2500
8015 | Natural Lands | Central IRL | A | IR12-21 | 0.56 | 0.48 | 0.61776 | 4.7471 | 0.62786 | 2.9326 | 0.38787 | 3200 | Shrub and Brushland | PB-07 | Boundary Canal Phase, I Baffle Box Installation | Baffle Box | 2,028.0 | 20% | 395 | 207.3 | 15% | 31.2 | 633.2254 | City of Palm Bay | N/A | Boundary Canal Phase I Baffle Box Installation | Not provided. | Baffle Boxes- First Generation (hydrodynamic separator) | Completed | 2014 | 10 | 5 | A | 633 | Not provided | Not provided | Not provided | Not provided | N/A | Structural | 2013 | Central Indian River Lagoon | Not provided | Not provided | Not provided | TN 50% TA & TP 2.3% TA | yes | 200 | 2500
8016 | Town of Malabar | Central IRL | A | IR12-21 | 0.56 | 0.48 | 0.027598 | 6.1761 | 0.5153 | 0.17045 | 0.014221 | 1200 | Residential, Medium Density-Two-five dwellingunits per acre | PB-07 | Boundary Canal Phase, I Baffle Box Installation | Baffle Box | 2,028.0 | 20% | 395 | 207.3 | 15% | 31.2 | 633.2254 | City of Palm Bay | N/A | Boundary Canal Phase I Baffle Box Installation | Not provided. | Baffle Boxes- First Generation (hydrodynamic separator) | Completed | 2014 | 10 | 5 | A | 633 | Not provided | Not provided | Not provided | Not provided | N/A | Structural | 2013 | Central Indian River Lagoon | Not provided | Not provided | Not provided | TN 50% TA & TP 2.3% TA | yes | 104.4765 | 111.6833
8017 | Natural Lands | Central IRL | A | IR12-21 | 0.56 | 0.48 | 0.57169 | 6.1761 | 0.5153 | 3.5308 | 0.29459 | 4110 | Pine flatwoods | PB-07 | Boundary Canal Phase, I Baffle Box Installation | Baffle Box | 2,028.0 | 20% | 395 | 207.3 | 15% | 31.2 | 633.2254 | City of Palm Bay | N/A | Boundary Canal Phase I Baffle Box Installation | Not provided. | Baffle Boxes- First Generation (hydrodynamic separator) | Completed | 2014 | 10 | 5 | A | 633 | Not provided | Not provided | Not provided | Not provided | N/A | Structural | 2013 | Central Indian River Lagoon | Not provided | Not provided | Not provided | TN 50% TA & TP 2.3% TA | yes | 192.5469 | 2313.5359
8018 | Natural Lands | Central IRL | A | IR12-21 | 0.56 | 0.48 | 0.31898 | 5.8855 | 0.59212 | 1.8774 | 0.18888 | 3200 | Shrub and Brushland | PB-07 | Boundary Canal Phase, I Baffle Box Installation | Baffle Box | 2,028.0 | 20% | 395 | 207.3 | 15% | 31.2 | 633.2254 | City of Palm Bay | N/A | Boundary Canal Phase I Baffle Box Installation | Not provided. | Baffle Boxes- First Generation (hydrodynamic separator) | Completed | 2014 | 10 | 5 | A | 633 | Not provided | Not provided | Not provided | Not provided | N/A | Structural | 2013 | Central Indian River Lagoon | Not provided | Not provided | Not provided | TN 50% TA & TP 2.3% TA | yes | 155.2933 | 1290.8727
8019 | Natural Lands | Central IRL | A | IR12-21 | 0.56 | 0.48 | 0.29878 | 5.8855 | 0.59212 | 1.7585 | 0.17691 | 4110 | Pine flatwoods | PB-07 | Boundary Canal Phase, I Baffle Box Installation | Baffle Box | 2,028.0 | 20% | 395 | 207.3 | 15% | 31.2 | 633.2254 | City of Palm Bay | N/A | Boundary Canal Phase I Baffle Box Installation | Not provided. | Baffle Boxes- First Generation (hydrodynamic separator) | Completed | 2014 | 10 | 5 | A | 633 | Not provided | Not provided | Not provided | Not provided | N/A | Structural | 2013 | Central Indian River Lagoon | Not provided | Not provided | Not provided | TN 50% TA & TP 2.3% TA | yes | 149.4568 | 1209.1273
8020 | Natural Lands | Central IRL | A | IR12-21 | 0.56 | 0.48 | 0.61776 | 5.4526 | 0.74807 | 3.3684 | 0.46213 | 3200 | Shrub and Brushland | PB-07 | Boundary Canal Phase, I Baffle Box Installation | Baffle Box | 2,028.0 | 20% | 395 | 207.3 | 15% | 31.2 | 633.2254 | City of Palm Bay | N/A | Boundary Canal Phase I Baffle Box Installation | Not provided. | Baffle Boxes- First Generation (hydrodynamic separator) | Completed | 2014 | 10 | 5 | A | 633 | Not provided | Not provided | Not provided | Not provided | N/A | Structural | 2013 | Central Indian River Lagoon | Not provided | Not provided | Not provided | TN 50% TA & TP 2.3% TA | yes | 200 | 2500
8021 | Natural Lands | Central IRL | A | IR12-21 | 0.56 | 0.48 | 0.19301 | 5.7358 | 0.88962 | 1.1071 | 0.1717 | 3200 | Shrub and Brushland | PB-07 | Boundary Canal Phase, I Baffle Box Installation | Baffle Box | 2,028.0 | 20% | 395 | 207.3 | 15% | 31.2 | 633.2254 | City of Palm Bay | N/A | Boundary Canal Phase I Baffle Box Installation | Not provided. | Baffle Boxes- First Generation (hydrodynamic separator) | Completed | 2014 | 10 | 5 | A | 633 | Not provided | Not provided | Not provided | Not provided | N/A | Structural | 2013 | Central Indian River Lagoon | Not provided | Not provided | Not provided | TN 50% TA & TP 2.3% TA | yes | 135.4394 | 781.0763
8022 | Natural Lands | Central IRL | A | IR12-21 | 0.56 | 0.48 | 0.0056104 | 5.4349 | 0.73152 | 0.030492 | 0.0041041 | 3200 | Shrub and Brushland | PB-07 | Boundary Canal Phase, I Baffle Box Installation | Baffle Box | 2,028.0 | 20% | 395 | 207.3 | 15% | 31.2 | 633.2254 | City of Palm Bay | N/A | Boundary Canal Phase I Baffle Box Installation | Not provided. | Baffle Boxes- First Generation (hydrodynamic separator) | Completed | 2014 | 10 | 5 | A | 633 | Not provided | Not provided | Not provided | Not provided | N/A | Structural | 2013 | Central Indian River Lagoon | Not provided | Not provided | Not provided | TN 50% TA & TP 2.3% TA | yes | 19.12 | 22.7046
8023 | Natural Lands | Central IRL | A | IR12-21 | 0.56 | 0.48 | 0.018823 | 5.4349 | 0.73152 | 0.1023 | 0.01377 | 4110 | Pine flatwoods | PB-07 | Boundary Canal Phase, I Baffle Box Installation | Baffle Box | 2,028.0 | 20% | 395 | 207.3 | 15% | 31.2 | 633.2254 | City of Palm Bay | N/A | Boundary Canal Phase I Baffle Box Installation | Not provided. | Baffle Boxes- First Generation (hydrodynamic separator) | Completed | 2014 | 10 | 5 | A | 633 | Not provided | Not provided | Not provided | Not provided | N/A | Structural | 2013 | Central Indian River Lagoon | Not provided | Not provided | Not provided | TN 50% TA & TP 2.3% TA | yes | 72.7146 | 76.1748
8024 | Natural Lands | Central IRL | A | IR12-21 | 0.56 | 0.48 | 0.59333 | 5.4349 | 0.73152 | 3.2247 | 0.43403 | 4130 | Sand pine | PB-07 | Boundary Canal Phase, I Baffle Box Installation | Baffle Box | 2,028.0 | 20% | 395 | 207.3 | 15% | 31.2 | 633.2254 | City of Palm Bay | N/A | Boundary Canal Phase I Baffle Box Installation | Not provided. | Baffle Boxes- First Generation (hydrodynamic separator) | Completed | 2014 | 10 | 5 | A | 633 | Not provided | Not provided | Not provided | Not provided | N/A | Structural | 2013 | Central Indian River Lagoon | Not provided | Not provided | Not provided | TN 50% TA & TP 2.3% TA | yes | 195.2243 | 2401.1205
8025 | Agricultural Lands | Central IRL | A | IR12-21 | 0.56 | 0.48 | 0.18141 | 5.0684 | 0.50631 | 0.91948 | 0.091852 | 2430 | Ornamentals | PB-07 | Boundary Canal Phase, I Baffle Box Installation | Baffle Box | 2,028.0 | 20% | 395 | 207.3 | 15% | 31.2 | 633.2254 | City of Palm Bay | N/A | Boundary Canal Phase I Baffle Box Installation | Not provided. | Baffle Boxes- First Generation (hydrodynamic separator) | Completed | 2014 | 10 | 5 | A | 633 | Not provided | Not provided | Not provided | Not provided | N/A | Structural | 2013 | Central Indian River Lagoon | Not provided | Not provided | Not provided | TN 50% TA & TP 2.3% TA | yes | 119.1266 | 734.1558
8026 | Natural Lands | Central IRL | A | IR12-21 | 0.56 | 0.48 | 0.42743 | 5.0684 | 0.50631 | 2.1664 | 0.21641 | 4110 | Pine flatwoods | PB-07 | Boundary Canal Phase, I Baffle Box Installation | Baffle Box | 2,028.0 | 20% | 395 | 207.3 | 15% | 31.2 | 633.2254 | City of Palm Bay | N/A | Boundary Canal Phase I Baffle Box Installation | Not provided. | Baffle Boxes- First Generation (hydrodynamic separator) | Completed | 2014 | 10 | 5 | A | 633 | Not provided | Not provided | Not provided | Not provided | N/A | Structural | 2013 | Central Indian River Lagoon | Not provided | Not provided | Not provided | TN 50% TA & TP 2.3% TA | yes | 199.1046 | 1729.7568
8027 | Town of Malabar | Central IRL | A | IR12-21 | 0.56 | 0.48 | 0.0089174 | 5.0684 | 0.50631 | 0.045197 | 0.004515 | 1210 | Fixed Single Family Units | PB-07 | Boundary Canal Phase, I Baffle Box Installation | Baffle Box | 2,028.0 | 20% | 395 | 207.3 | 15% | 31.2 | 633.2254 | City of Palm Bay | N/A | Boundary Canal Phase I Baffle Box Installation | Not provided. | Baffle Boxes- First Generation (hydrodynamic separator) | Completed | 2014 | 10 | 5 | A | 633 | Not provided | Not provided | Not provided | Not provided | N/A | Structural | 2013 | Central Indian River Lagoon | Not provided | Not provided | Not provided | TN 50% TA & TP 2.3% TA | yes | 26.7125 | 36.0874
8028 | Natural Lands | Central IRL | A | IR12-21 | 0.56 | 0.48 | 0.61761 | 4.3449 | 0.22297 | 2.6835 | 0.13771 | 4110 | Pine flatwoods | PB-07 | Boundary Canal Phase, I Baffle Box Installation | Baffle Box | 2,028.0 | 20% | 395 | 207.3 | 15% | 31.2 | 633.2254 | City of Palm Bay | N/A | Boundary Canal Phase I Baffle Box Installation | Not provided. | Baffle Boxes- First Generation (hydrodynamic separator) | Completed | 2014 | 10 | 5 | A | 633 | Not provided | Not provided | Not provided | Not provided | N/A | Structural | 2013 | Central Indian River Lagoon | Not provided | Not provided | Not provided | TN 50% TA & TP 2.3% TA | yes | 199.352 | 2499.3829
8029 | Natural Lands | Central IRL | A | IR12-21 | 0.56 | 0.48 | 0.00015249 | 4.3449 | 0.22297 | 0.00066257 | 3.4002e-05 | 6430 | Wet prairies | PB-07 | Boundary Canal Phase, I Baffle Box Installation | Baffle Box | 2,028.0 | 20% | 395 | 207.3 | 15% | 31.2 | 633.2254 | City of Palm Bay | N/A | Boundary Canal Phase I Baffle Box Installation | Not provided. | Baffle Boxes- First Generation (hydrodynamic separator) | Completed | 2014 | 10 | 5 | A | 633 | Not provided | Not provided | Not provided | Not provided | N/A | Structural | 2013 | Central Indian River Lagoon | Not provided | Not provided | Not provided | TN 50% TA & TP 2.3% TA | yes | 3.8093 | 0.61712
8030 | Natural Lands | Central IRL | A | IR12-21 | 0.56 | 0.48 | 0.61776 | 5.7476 | 0.71675 | 3.5507 | 0.44278 | 3200 | Shrub and Brushland | PB-07 | Boundary Canal Phase, I Baffle Box Installation | Baffle Box | 2,028.0 | 20% | 395 | 207.3 | 15% | 31.2 | 633.2254 | City of Palm Bay | N/A | Boundary Canal Phase I Baffle Box Installation | Not provided. | Baffle Boxes- First Generation (hydrodynamic separator) | Completed | 2014 | 10 | 5 | A | 633 | Not provided | Not provided | Not provided | Not provided | N/A | Structural | 2013 | Central Indian River Lagoon | Not provided | Not provided | Not provided | TN 50% TA & TP 2.3% TA | yes | 200 | 2500
8031 | Natural Lands | Central IRL | A | IR12-21 | 0.56 | 0.48 | 0.61776 | 4.891 | 0.60331 | 3.0215 | 0.37271 | 3200 | Shrub and Brushland | PB-07 | Boundary Canal Phase, I Baffle Box Installation | Baffle Box | 2,028.0 | 20% | 395 | 207.3 | 15% | 31.2 | 633.2254 | City of Palm Bay | N/A | Boundary Canal Phase I Baffle Box Installation | Not provided. | Baffle Boxes- First Generation (hydrodynamic separator) | Completed | 2014 | 10 | 5 | A | 633 | Not provided | Not provided | Not provided | Not provided | N/A | Structural | 2013 | Central Indian River Lagoon | Not provided | Not provided | Not provided | TN 50% TA & TP 2.3% TA | yes | 200 | 2500
8032 | Natural Lands | Central IRL | A | IR12-21 | 0.56 | 0.48 | 0.61776 | 4.5173 | 0.61774 | 2.7906 | 0.38162 | 4130 | Sand pine | PB-07 | Boundary Canal Phase, I Baffle Box Installation | Baffle Box | 2,028.0 | 20% | 395 | 207.3 | 15% | 31.2 | 633.2254 | City of Palm Bay | N/A | Boundary Canal Phase I Baffle Box Installation | Not provided. | Baffle Boxes- First Generation (hydrodynamic separator) | Completed | 2014 | 10 | 5 | A | 633 | Not provided | Not provided | Not provided | Not provided | N/A | Structural | 2013 | Central Indian River Lagoon | Not provided | Not provided | Not provided | TN 50% TA & TP 2.3% TA | yes | 200 | 2500
8033 | Town of Malabar | Central IRL | A | IR12-21 | 0.56 | 0.48 | 0.044704 | 6.2512 | 0.86532 | 0.27945 | 0.038683 | 1200 | Residential, Medium Density-Two-five dwellingunits per acre | PB-07 | Boundary Canal Phase, I Baffle Box Installation | Baffle Box | 2,028.0 | 20% | 395 | 207.3 | 15% | 31.2 | 633.2254 | City of Palm Bay | N/A | Boundary Canal Phase I Baffle Box Installation | Not provided. | Baffle Boxes- First Generation (hydrodynamic separator) | Completed | 2014 | 10 | 5 | A | 633 | Not provided | Not provided | Not provided | Not provided | N/A | Structural | 2013 | Central Indian River Lagoon | Not provided | Not provided | Not provided | TN 50% TA & TP 2.3% TA | yes | 107.1957 | 180.9105
8034 | Natural Lands | Central IRL | A | IR12-21 | 0.56 | 0.48 | 0.47161 | 6.2512 | 0.86532 | 2.9481 | 0.40809 | 4130 | Sand pine | PB-07 | Boundary Canal Phase, I Baffle Box Installation | Baffle Box | 2,028.0 | 20% | 395 | 207.3 | 15% | 31.2 | 633.2254 | City of Palm Bay | N/A | Boundary Canal Phase I Baffle Box Installation | Not provided. | Baffle Boxes- First Generation (hydrodynamic separator) | Completed | 2014 | 10 | 5 | A | 633 | Not provided | Not provided | Not provided | Not provided | N/A | Structural | 2013 | Central Indian River Lagoon | Not provided | Not provided | Not provided | TN 50% TA & TP 2.3% TA | yes | 176.3936 | 1908.5278
8035 | Natural Lands | Central IRL | A | IR12-21 | 0.56 | 0.48 | 0.20961 | 4.1063 | 0.45773 | 0.86073 | 0.095946 | 4130 | Sand pine | PB-07 | Boundary Canal Phase, I Baffle Box Installation | Baffle Box | 2,028.0 | 20% | 395 | 207.3 | 15% | 31.2 | 633.2254 | City of Palm Bay | N/A | Boundary Canal Phase I Baffle Box Installation | Not provided. | Baffle Boxes- First Generation (hydrodynamic separator) | Completed | 2014 | 10 | 5 | A | 633 | Not provided | Not provided | Not provided | Not provided | N/A | Structural | 2013 | Central Indian River Lagoon | Not provided | Not provided | Not provided | TN 50% TA & TP 2.3% TA | yes | 124.2576 | 848.2702
8036 | Natural Lands | Central IRL | A | IR12-21 | 0.56 | 0.48 | 0.33662 | 4.1063 | 0.45773 | 1.3822 | 0.15408 | 4340 | Hardwood Conifer Mixed | PB-07 | Boundary Canal Phase, I Baffle Box Installation | Baffle Box | 2,028.0 | 20% | 395 | 207.3 | 15% | 31.2 | 633.2254 | City of Palm Bay | N/A | Boundary Canal Phase I Baffle Box Installation | Not provided. | Baffle Boxes- First Generation (hydrodynamic separator) | Completed | 2014 | 10 | 5 | A | 633 | Not provided | Not provided | Not provided | Not provided | N/A | Structural | 2013 | Central Indian River Lagoon | Not provided | Not provided | Not provided | TN 50% TA & TP 2.3% TA | yes | 251.653 | 1362.2379
8037 | Natural Lands | Central IRL | A | IR12-21 | 0.56 | 0.48 | 0.071535 | 4.1063 | 0.45773 | 0.29374 | 0.032744 | 4130 | Sand pine | PB-07 | Boundary Canal Phase, I Baffle Box Installation | Baffle Box | 2,028.0 | 20% | 395 | 207.3 | 15% | 31.2 | 633.2254 | City of Palm Bay | N/A | Boundary Canal Phase I Baffle Box Installation | Not provided. | Baffle Boxes- First Generation (hydrodynamic separator) | Completed | 2014 | 10 | 5 | A | 633 | Not provided | Not provided | Not provided | Not provided | N/A | Structural | 2013 | Central Indian River Lagoon | Not provided | Not provided | Not provided | TN 50% TA & TP 2.3% TA | yes | 84.6787 | 289.492
8038 | Agricultural Lands | Central IRL | A | IR12-21 | 0.56 | 0.48 | 0.61776 | 3.9285 | 0.53818 | 2.4269 | 0.33247 | 3300 | Mixed Rangeland | PB-07 | Boundary Canal Phase, I Baffle Box Installation | Baffle Box | 2,028.0 | 20% | 395 | 207.3 | 15% | 31.2 | 633.2254 | City of Palm Bay | N/A | Boundary Canal Phase I Baffle Box Installation | Not provided. | Baffle Boxes- First Generation (hydrodynamic separator) | Completed | 2014 | 10 | 5 | A | 633 | Not provided | Not provided | Not provided | Not provided | N/A | Structural | 2013 | Central Indian River Lagoon | Not provided | Not provided | Not provided | TN 50% TA & TP 2.3% TA | yes | 200 | 2500
8039 | Natural Lands | Central IRL | A | IR12-21 | 0.56 | 0.48 | 0.39244 | 3.9613 | 0.50499 | 1.5546 | 0.19818 | 3200 | Shrub and Brushland | PB-07 | Boundary Canal Phase, I Baffle Box Installation | Baffle Box | 2,028.0 | 20% | 395 | 207.3 | 15% | 31.2 | 633.2254 | City of Palm Bay | N/A | Boundary Canal Phase I Baffle Box Installation | Not provided. | Baffle Boxes- First Generation (hydrodynamic separator) | Completed | 2014 | 10 | 5 | A | 633 | Not provided | Not provided | Not provided | Not provided | N/A | Structural | 2013 | Central Indian River Lagoon | Not provided | Not provided | Not provided | TN 50% TA & TP 2.3% TA | yes | 161.2916 | 1588.1465
8040 | Natural Lands | Central IRL | A | IR12-21 | 0.56 | 0.48 | 0.22532 | 3.9613 | 0.50499 | 0.89258 | 0.11379 | 4110 | Pine flatwoods | PB-07 | Boundary Canal Phase, I Baffle Box Installation | Baffle Box | 2,028.0 | 20% | 395 | 207.3 | 15% | 31.2 | 633.2254 | City of Palm Bay | N/A | Boundary Canal Phase I Baffle Box Installation | Not provided. | Baffle Boxes- First Generation (hydrodynamic separator) | Completed | 2014 | 10 | 5 | A | 633 | Not provided | Not provided | Not provided | Not provided | N/A | Structural | 2013 | Central Indian River Lagoon | Not provided | Not provided | Not provided | TN 50% TA & TP 2.3% TA | yes | 140.0637 | 911.8535
8041 | Natural Lands | Central IRL | A | IR12-21 | 0.56 | 0.48 | 0.42081 | 4.9113 | 0.67199 | 2.0667 | 0.28278 | 4130 | Sand pine | PB-07 | Boundary Canal Phase, I Baffle Box Installation | Baffle Box | 2,028.0 | 20% | 395 | 207.3 | 15% | 31.2 | 633.2254 | City of Palm Bay | N/A | Boundary Canal Phase I Baffle Box Installation | Not provided. | Baffle Boxes- First Generation (hydrodynamic separator) | Completed | 2014 | 10 | 5 | A | 633 | Not provided | Not provided | Not provided | Not provided | N/A | Structural | 2013 | Central Indian River Lagoon | Not provided | Not provided | Not provided | TN 50% TA & TP 2.3% TA | yes | 173.1376 | 1702.9699
8042 | Agricultural Lands | Central IRL | A | IR12-21 | 0.56 | 0.48 | 0.33591 | 0.73147 | 0.074656 | 0.24571 | 0.025078 | 3300 | Mixed Rangeland | PB-07 | Boundary Canal Phase, I Baffle Box Installation | Baffle Box | 2,028.0 | 20% | 395 | 207.3 | 15% | 31.2 | 633.2254 | City of Palm Bay | N/A | Boundary Canal Phase I Baffle Box Installation | Not provided. | Baffle Boxes- First Generation (hydrodynamic separator) | Completed | 2014 | 10 | 5 | A | 633 | Not provided | Not provided | Not provided | Not provided | N/A | Structural | 2013 | Central Indian River Lagoon | Not provided | Not provided | Not provided | TN 50% TA & TP 2.3% TA | yes | 178.6144 | 1359.3862
8043 | Natural Lands | Central IRL | A | IR12-21 | 0.56 | 0.48 | 0.28185 | 0.73147 | 0.074656 | 0.20616 | 0.021042 | 5300 | Reservoirs | PB-07 | Boundary Canal Phase, I Baffle Box Installation | Baffle Box | 2,028.0 | 20% | 395 | 207.3 | 15% | 31.2 | 633.2254 | City of Palm Bay | N/A | Boundary Canal Phase I Baffle Box Installation | Not provided. | Baffle Boxes- First Generation (hydrodynamic separator) | Completed | 2014 | 10 | 5 | A | 633 | Not provided | Not provided | Not provided | Not provided | N/A | Structural | 2013 | Central Indian River Lagoon | Not provided | Not provided | Not provided | TN 50% TA & TP 2.3% TA | yes | 151.229 | 1140.6138
8044 | Natural Lands | Central IRL | A | IR12-21 | 0.56 | 0.48 | 0.22146 | 8.708 | 1.0889 | 1.9285 | 0.24115 | 6410 | Freshwater marshes | PB-07 | Boundary Canal Phase, I Baffle Box Installation | Baffle Box | 2,028.0 | 20% | 395 | 207.3 | 15% | 31.2 | 633.2254 | City of Palm Bay | N/A | Boundary Canal Phase I Baffle Box Installation | Not provided. | Baffle Boxes- First Generation (hydrodynamic separator) | Completed | 2014 | 10 | 5 | A | 633 | Not provided | Not provided | Not provided | Not provided | N/A | Structural | 2013 | Central Indian River Lagoon | Not provided | Not provided | Not provided | TN 50% TA & TP 2.3% TA | yes | 166.62 | 896.2174
8045 | City of Palm Bay | Central IRL | A | IR12-21 | 0.56 | 0.48 | 0.19995 | 8.708 | 1.0889 | 1.7411 | 0.21772 | 1410 | Retail Sales and Services | PB-07 | Boundary Canal Phase, I Baffle Box Installation | Baffle Box | 2,028.0 | 20% | 395 | 207.3 | 15% | 31.2 | 633.2254 | City of Palm Bay | N/A | Boundary Canal Phase I Baffle Box Installation | Not provided. | Baffle Boxes- First Generation (hydrodynamic separator) | Completed | 2014 | 10 | 5 | A | 633 | Not provided | Not provided | Not provided | Not provided | N/A | Structural | 2013 | Central Indian River Lagoon | Not provided | Not provided | Not provided | TN 50% TA & TP 2.3% TA | yes | 118.3778 | 809.152
8046 | Natural Lands | Central IRL | A | IR12-21 | 0.56 | 0.48 | 0.037269 | 5.6226 | 0.52421 | 0.20955 | 0.019537 | 4130 | Sand pine | PB-07 | Boundary Canal Phase, I Baffle Box Installation | Baffle Box | 2,028.0 | 20% | 395 | 207.3 | 15% | 31.2 | 633.2254 | City of Palm Bay | N/A | Boundary Canal Phase I Baffle Box Installation | Not provided. | Baffle Boxes- First Generation (hydrodynamic separator) | Completed | 2014 | 10 | 5 | A | 633 | Not provided | Not provided | Not provided | Not provided | N/A | Structural | 2013 | Central Indian River Lagoon | Not provided | Not provided | Not provided | TN 50% TA & TP 2.3% TA | yes | 119.9406 | 150.8218
8047 | Natural Lands | Central IRL | A | IR12-21 | 0.56 | 0.48 | 0.58049 | 5.6226 | 0.52421 | 3.2639 | 0.3043 | 6410 | Freshwater marshes | PB-07 | Boundary Canal Phase, I Baffle Box Installation | Baffle Box | 2,028.0 | 20% | 395 | 207.3 | 15% | 31.2 | 633.2254 | City of Palm Bay | N/A | Boundary Canal Phase I Baffle Box Installation | Not provided. | Baffle Boxes- First Generation (hydrodynamic separator) | Completed | 2014 | 10 | 5 | A | 633 | Not provided | Not provided | Not provided | Not provided | N/A | Structural | 2013 | Central Indian River Lagoon | Not provided | Not provided | Not provided | TN 50% TA & TP 2.3% TA | yes | 188.7274 | 2349.1782
8048 | Natural Lands | Central IRL | A | IR12-21 | 0.56 | 0.48 | 0.61776 | 5.8677 | 0.43745 | 3.6249 | 0.27024 | 4110 | Pine flatwoods | PB-07 | Boundary Canal Phase, I Baffle Box Installation | Baffle Box | 2,028.0 | 20% | 395 | 207.3 | 15% | 31.2 | 633.2254 | City of Palm Bay | N/A | Boundary Canal Phase I Baffle Box Installation | Not provided. | Baffle Boxes- First Generation (hydrodynamic separator) | Completed | 2014 | 10 | 5 | A | 633 | Not provided | Not provided | Not provided | Not provided | N/A | Structural | 2013 | Central Indian River Lagoon | Not provided | Not provided | Not provided | TN 50% TA & TP 2.3% TA | yes | 200 | 2500
8049 | Town of Malabar | Central IRL | A | IR12-21 | 0.56 | 0.48 | 0.00060689 | 4.7061 | 0.32657 | 0.0028561 | 0.00019819 | 1200 | Residential, Medium Density-Two-five dwellingunits per acre | PB-07 | Boundary Canal Phase, I Baffle Box Installation | Baffle Box | 2,028.0 | 20% | 395 | 207.3 | 15% | 31.2 | 633.2254 | City of Palm Bay | N/A | Boundary Canal Phase I Baffle Box Installation | Not provided. | Baffle Boxes- First Generation (hydrodynamic separator) | Completed | 2014 | 10 | 5 | A | 633 | Not provided | Not provided | Not provided | Not provided | N/A | Structural | 2013 | Central Indian River Lagoon | Not provided | Not provided | Not provided | TN 50% TA & TP 2.3% TA | yes | 6.8565 | 2.456
8050 | Natural Lands | Central IRL | A | IR12-21 | 0.56 | 0.48 | 0.00013046 | 4.7061 | 0.32657 | 0.00061396 | 4.2604e-05 | 4110 | Pine flatwoods | PB-07 | Boundary Canal Phase, I Baffle Box Installation | Baffle Box | 2,028.0 | 20% | 395 | 207.3 | 15% | 31.2 | 633.2254 | City of Palm Bay | N/A | Boundary Canal Phase I Baffle Box Installation | Not provided. | Baffle Boxes- First Generation (hydrodynamic separator) | Completed | 2014 | 10 | 5 | A | 633 | Not provided | Not provided | Not provided | Not provided | N/A | Structural | 2013 | Central Indian River Lagoon | Not provided | Not provided | Not provided | TN 50% TA & TP 2.3% TA | yes | 4.0455 | 0.52795
8051 | Town of Malabar | Central IRL | A | IR12-21 | 0.56 | 0.48 | 1.3823e-05 | 4.7061 | 0.32657 | 6.5051e-05 | 4.514e-06 | 1210 | Fixed Single Family Units | PB-07 | Boundary Canal Phase, I Baffle Box Installation | Baffle Box | 2,028.0 | 20% | 395 | 207.3 | 15% | 31.2 | 633.2254 | City of Palm Bay | N/A | Boundary Canal Phase I Baffle Box Installation | Not provided. | Baffle Boxes- First Generation (hydrodynamic separator) | Completed | 2014 | 10 | 5 | A | 633 | Not provided | Not provided | Not provided | Not provided | N/A | Structural | 2013 | Central Indian River Lagoon | Not provided | Not provided | Not provided | TN 50% TA & TP 2.3% TA | yes | 1.4274 | 0.055939
8052 | Town of Malabar | Central IRL | A | IR12-21 | 0.56 | 0.48 | 0.0005241 | 4.7061 | 0.32657 | 0.0024664 | 0.00017115 | 1210 | Fixed Single Family Units | PB-07 | Boundary Canal Phase, I Baffle Box Installation | Baffle Box | 2,028.0 | 20% | 395 | 207.3 | 15% | 31.2 | 633.2254 | City of Palm Bay | N/A | Boundary Canal Phase I Baffle Box Installation | Not provided. | Baffle Boxes- First Generation (hydrodynamic separator) | Completed | 2014 | 10 | 5 | A | 633 | Not provided | Not provided | Not provided | Not provided | N/A | Structural | 2013 | Central Indian River Lagoon | Not provided | Not provided | Not provided | TN 50% TA & TP 2.3% TA | yes | 8.7427 | 2.1209
8053 | Town of Malabar | Central IRL | A | IR12-21 | 0.56 | 0.48 | 0.0036727 | 4.7061 | 0.32657 | 0.017284 | 0.0011994 | 1210 | Fixed Single Family Units | PB-07 | Boundary Canal Phase, I Baffle Box Installation | Baffle Box | 2,028.0 | 20% | 395 | 207.3 | 15% | 31.2 | 633.2254 | City of Palm Bay | N/A | Boundary Canal Phase I Baffle Box Installation | Not provided. | Baffle Boxes- First Generation (hydrodynamic separator) | Completed | 2014 | 10 | 5 | A | 633 | Not provided | Not provided | Not provided | Not provided | N/A | Structural | 2013 | Central Indian River Lagoon | Not provided | Not provided | Not provided | TN 50% TA & TP 2.3% TA | yes | 21.4004 | 14.8629
8054 | Natural Lands | Central IRL | A | IR12-21 | 0.56 | 0.48 | 0.20803 | 5.888 | 0.8088 | 1.2249 | 0.16825 | 4130 | Sand pine | PB-07 | Boundary Canal Phase, I Baffle Box Installation | Baffle Box | 2,028.0 | 20% | 395 | 207.3 | 15% | 31.2 | 633.2254 | City of Palm Bay | N/A | Boundary Canal Phase I Baffle Box Installation | Not provided. | Baffle Boxes- First Generation (hydrodynamic separator) | Completed | 2014 | 10 | 5 | A | 633 | Not provided | Not provided | Not provided | Not provided | N/A | Structural | 2013 | Central Indian River Lagoon | Not provided | Not provided | Not provided | TN 50% TA & TP 2.3% TA | yes | 116.7178 | 841.8527
8055 | Town of Malabar | Central IRL | A | IR12-21 | 0.56 | 0.48 | 0.61776 | 9.6163 | 1.4198 | 5.9406 | 0.8771 | 1210 | Fixed Single Family Units | PB-07 | Boundary Canal Phase, I Baffle Box Installation | Baffle Box | 2,028.0 | 20% | 395 | 207.3 | 15% | 31.2 | 633.2254 | City of Palm Bay | N/A | Boundary Canal Phase I Baffle Box Installation | Not provided. | Baffle Boxes- First Generation (hydrodynamic separator) | Completed | 2014 | 10 | 5 | A | 633 | Not provided | Not provided | Not provided | Not provided | N/A | Structural | 2013 | Central Indian River Lagoon | Not provided | Not provided | Not provided | TN 50% TA & TP 2.3% TA | yes | 200 | 2500
8056 | Town of Malabar | Central IRL | A | IR12-21 | 0.56 | 0.48 | 0.16547 | 9.4565 | 1.3909 | 1.5647 | 0.23015 | 1200 | Residential, Medium Density-Two-five dwellingunits per acre | PB-07 | Boundary Canal Phase, I Baffle Box Installation | Baffle Box | 2,028.0 | 20% | 395 | 207.3 | 15% | 31.2 | 633.2254 | City of Palm Bay | N/A | Boundary Canal Phase I Baffle Box Installation | Not provided. | Baffle Boxes- First Generation (hydrodynamic separator) | Completed | 2014 | 10 | 5 | A | 633 | Not provided | Not provided | Not provided | Not provided | N/A | Structural | 2013 | Central Indian River Lagoon | Not provided | Not provided | Not provided | TN 50% TA & TP 2.3% TA | yes | 126.817 | 669.6188
8057 | Town of Malabar | Central IRL | A | IR12-21 | 0.56 | 0.48 | 0.04731 | 9.4565 | 1.3909 | 0.44739 | 0.065803 | 1210 | Fixed Single Family Units | PB-07 | Boundary Canal Phase, I Baffle Box Installation | Baffle Box | 2,028.0 | 20% | 395 | 207.3 | 15% | 31.2 | 633.2254 | City of Palm Bay | N/A | Boundary Canal Phase I Baffle Box Installation | Not provided. | Baffle Boxes- First Generation (hydrodynamic separator) | Completed | 2014 | 10 | 5 | A | 633 | Not provided | Not provided | Not provided | Not provided | N/A | Structural | 2013 | Central Indian River Lagoon | Not provided | Not provided | Not provided | TN 50% TA & TP 2.3% TA | yes | 73.9071 | 191.457
8058 | Town of Malabar | Central IRL | A | IR12-21 | 0.56 | 0.48 | 0.33914 | 9.4565 | 1.3909 | 3.2071 | 0.47171 | 1210 | Fixed Single Family Units | PB-07 | Boundary Canal Phase, I Baffle Box Installation | Baffle Box | 2,028.0 | 20% | 395 | 207.3 | 15% | 31.2 | 633.2254 | City of Palm Bay | N/A | Boundary Canal Phase I Baffle Box Installation | Not provided. | Baffle Boxes- First Generation (hydrodynamic separator) | Completed | 2014 | 10 | 5 | A | 633 | Not provided | Not provided | Not provided | Not provided | N/A | Structural | 2013 | Central Indian River Lagoon | Not provided | Not provided | Not provided | TN 50% TA & TP 2.3% TA | yes | 150.2627 | 1372.4507
8059 | Town of Malabar | Central IRL | A | IR12-21 | 0.56 | 0.48 | 0.02956 | 9.4565 | 1.3909 | 0.27954 | 0.041115 | 1210 | Fixed Single Family Units | PB-07 | Boundary Canal Phase, I Baffle Box Installation | Baffle Box | 2,028.0 | 20% | 395 | 207.3 | 15% | 31.2 | 633.2254 | City of Palm Bay | N/A | Boundary Canal Phase I Baffle Box Installation | Not provided. | Baffle Boxes- First Generation (hydrodynamic separator) | Completed | 2014 | 10 | 5 | A | 633 | Not provided | Not provided | Not provided | Not provided | N/A | Structural | 2013 | Central Indian River Lagoon | Not provided | Not provided | Not provided | TN 50% TA & TP 2.3% TA | yes | 53.3945 | 119.6258
8060 | Town of Malabar | Central IRL | A | IR12-21 | 0.56 | 0.48 | 0.036287 | 9.4565 | 1.3909 | 0.34315 | 0.050471 | 1210 | Fixed Single Family Units | PB-07 | Boundary Canal Phase, I Baffle Box Installation | Baffle Box | 2,028.0 | 20% | 395 | 207.3 | 15% | 31.2 | 633.2254 | City of Palm Bay | N/A | Boundary Canal Phase I Baffle Box Installation | Not provided. | Baffle Boxes- First Generation (hydrodynamic separator) | Completed | 2014 | 10 | 5 | A | 633 | Not provided | Not provided | Not provided | Not provided | N/A | Structural | 2013 | Central Indian River Lagoon | Not provided | Not provided | Not provided | TN 50% TA & TP 2.3% TA | yes | 68.1417 | 146.8477
8061 | Natural Lands | Central IRL | A | IR12-21 | 0.56 | 0.48 | 0.48639 | 4.6687 | 0.63768 | 2.2708 | 0.31016 | 3200 | Shrub and Brushland | PB-07 | Boundary Canal Phase, I Baffle Box Installation | Baffle Box | 2,028.0 | 20% | 395 | 207.3 | 15% | 31.2 | 633.2254 | City of Palm Bay | N/A | Boundary Canal Phase I Baffle Box Installation | Not provided. | Baffle Boxes- First Generation (hydrodynamic separator) | Completed | 2014 | 10 | 5 | A | 633 | Not provided | Not provided | Not provided | Not provided | N/A | Structural | 2013 | Central Indian River Lagoon | Not provided | Not provided | Not provided | TN 50% TA & TP 2.3% TA | yes | 185.7954 | 1968.3378
8062 | Agricultural Lands | Central IRL | A | IR12-21 | 0.56 | 0.48 | 0.13138 | 4.6687 | 0.63768 | 0.61336 | 0.083776 | 3300 | Mixed Rangeland | PB-07 | Boundary Canal Phase, I Baffle Box Installation | Baffle Box | 2,028.0 | 20% | 395 | 207.3 | 15% | 31.2 | 633.2254 | City of Palm Bay | N/A | Boundary Canal Phase I Baffle Box Installation | Not provided. | Baffle Boxes- First Generation (hydrodynamic separator) | Completed | 2014 | 10 | 5 | A | 633 | Not provided | Not provided | Not provided | Not provided | N/A | Structural | 2013 | Central Indian River Lagoon | Not provided | Not provided | Not provided | TN 50% TA & TP 2.3% TA | yes | 120.7525 | 531.6622
8063 | Natural Lands | Central IRL | A | IR12-21 | 0.56 | 0.48 | 0.092059 | 4.9354 | 0.6753 | 0.45434 | 0.062167 | 4130 | Sand pine | PB-07 | Boundary Canal Phase, I Baffle Box Installation | Baffle Box | 2,028.0 | 20% | 395 | 207.3 | 15% | 31.2 | 633.2254 | City of Palm Bay | N/A | Boundary Canal Phase I Baffle Box Installation | Not provided. | Baffle Boxes- First Generation (hydrodynamic separator) | Completed | 2014 | 10 | 5 | A | 633 | Not provided | Not provided | Not provided | Not provided | N/A | Structural | 2013 | Central Indian River Lagoon | Not provided | Not provided | Not provided | TN 50% TA & TP 2.3% TA | yes | 103.1065 | 372.5494
8064 | Natural Lands | Central IRL | A | IR12-21 | 0.56 | 0.48 | 0.61776 | 6.4349 | 0.61962 | 3.9753 | 0.38278 | 6460 | Mixed scrub-shrub wetland | PB-07 | Boundary Canal Phase, I Baffle Box Installation | Baffle Box | 2,028.0 | 20% | 395 | 207.3 | 15% | 31.2 | 633.2254 | City of Palm Bay | N/A | Boundary Canal Phase I Baffle Box Installation | Not provided. | Baffle Boxes- First Generation (hydrodynamic separator) | Completed | 2014 | 10 | 5 | A | 633 | Not provided | Not provided | Not provided | Not provided | N/A | Structural | 2013 | Central Indian River Lagoon | Not provided | Not provided | Not provided | TN 50% TA & TP 2.3% TA | yes | 200 | 2500
8065 | Natural Lands | Central IRL | A | IR12-21 | 0.56 | 0.48 | 0.10221 | 7.6781 | 1.1139 | 0.78478 | 0.11386 | 3200 | Shrub and Brushland | PB-07 | Boundary Canal Phase, I Baffle Box Installation | Baffle Box | 2,028.0 | 20% | 395 | 207.3 | 15% | 31.2 | 633.2254 | City of Palm Bay | N/A | Boundary Canal Phase I Baffle Box Installation | Not provided. | Baffle Boxes- First Generation (hydrodynamic separator) | Completed | 2014 | 10 | 5 | A | 633 | Not provided | Not provided | Not provided | Not provided | N/A | Structural | 2013 | Central Indian River Lagoon | Not provided | Not provided | Not provided | TN 50% TA & TP 2.3% TA | yes | 116.5488 | 413.6279
8066 | Agricultural Lands | Central IRL | A | IR12-21 | 0.56 | 0.48 | 0.58148 | 4.5787 | 0.6501 | 2.6624 | 0.37802 | 2430 | Ornamentals | PB-07 | Boundary Canal Phase, I Baffle Box Installation | Baffle Box | 2,028.0 | 20% | 395 | 207.3 | 15% | 31.2 | 633.2254 | City of Palm Bay | N/A | Boundary Canal Phase I Baffle Box Installation | Not provided. | Baffle Boxes- First Generation (hydrodynamic separator) | Completed | 2014 | 10 | 5 | A | 633 | Not provided | Not provided | Not provided | Not provided | N/A | Structural | 2013 | Central Indian River Lagoon | Not provided | Not provided | Not provided | TN 50% TA & TP 2.3% TA | yes | 199.1897 | 2353.1557
8067 | Town of Malabar | Central IRL | A | IR12-21 | 0.56 | 0.48 | 0.036286 | 4.5787 | 0.6501 | 0.16614 | 0.023589 | 1210 | Fixed Single Family Units | PB-07 | Boundary Canal Phase, I Baffle Box Installation | Baffle Box | 2,028.0 | 20% | 395 | 207.3 | 15% | 31.2 | 633.2254 | City of Palm Bay | N/A | Boundary Canal Phase I Baffle Box Installation | Not provided. | Baffle Boxes- First Generation (hydrodynamic separator) | Completed | 2014 | 10 | 5 | A | 633 | Not provided | Not provided | Not provided | Not provided | N/A | Structural | 2013 | Central Indian River Lagoon | Not provided | Not provided | Not provided | TN 50% TA & TP 2.3% TA | yes | 65.3342 | 146.8443
8068 | Natural Lands | Central IRL | A | IR12-21 | 0.56 | 0.48 | 0.19097 | 7.7285 | 1.0962 | 1.4759 | 0.20934 | 4110 | Pine flatwoods | PB-07 | Boundary Canal Phase, I Baffle Box Installation | Baffle Box | 2,028.0 | 20% | 395 | 207.3 | 15% | 31.2 | 633.2254 | City of Palm Bay | N/A | Boundary Canal Phase I Baffle Box Installation | Not provided. | Baffle Boxes- First Generation (hydrodynamic separator) | Completed | 2014 | 10 | 5 | A | 633 | Not provided | Not provided | Not provided | Not provided | N/A | Structural | 2013 | Central Indian River Lagoon | Not provided | Not provided | Not provided | TN 50% TA & TP 2.3% TA | yes | 130.9241 | 772.8437
8069 | Natural Lands | Central IRL | A | IR12-21 | 0.56 | 0.48 | 0.33912 | 6.2006 | 0.69235 | 2.1028 | 0.23479 | 3200 | Shrub and Brushland | PB-07 | Boundary Canal Phase, I Baffle Box Installation | Baffle Box | 2,028.0 | 20% | 395 | 207.3 | 15% | 31.2 | 633.2254 | City of Palm Bay | N/A | Boundary Canal Phase I Baffle Box Installation | Not provided. | Baffle Boxes- First Generation (hydrodynamic separator) | Completed | 2014 | 10 | 5 | A | 633 | Not provided | Not provided | Not provided | Not provided | N/A | Structural | 2013 | Central Indian River Lagoon | Not provided | Not provided | Not provided | TN 50% TA & TP 2.3% TA | yes | 174.1098 | 1372.3816
8070 | Natural Lands | Central IRL | A | IR12-21 | 0.56 | 0.48 | 0.27864 | 6.2006 | 0.69235 | 1.7277 | 0.19292 | 6460 | Mixed scrub-shrub wetland | PB-07 | Boundary Canal Phase, I Baffle Box Installation | Baffle Box | 2,028.0 | 20% | 395 | 207.3 | 15% | 31.2 | 633.2254 | City of Palm Bay | N/A | Boundary Canal Phase I Baffle Box Installation | Not provided. | Baffle Boxes- First Generation (hydrodynamic separator) | Completed | 2014 | 10 | 5 | A | 633 | Not provided | Not provided | Not provided | Not provided | N/A | Structural | 2013 | Central Indian River Lagoon | Not provided | Not provided | Not provided | TN 50% TA & TP 2.3% TA | yes | 139.6574 | 1127.6184
8071 | Natural Lands | Central IRL | A | IR12-21 | 0.56 | 0.48 | 0.61776 | 5.9528 | 0.7447 | 3.6774 | 0.46005 | 3200 | Shrub and Brushland | PB-07 | Boundary Canal Phase, I Baffle Box Installation | Baffle Box | 2,028.0 | 20% | 395 | 207.3 | 15% | 31.2 | 633.2254 | City of Palm Bay | N/A | Boundary Canal Phase I Baffle Box Installation | Not provided. | Baffle Boxes- First Generation (hydrodynamic separator) | Completed | 2014 | 10 | 5 | A | 633 | Not provided | Not provided | Not provided | Not provided | N/A | Structural | 2013 | Central Indian River Lagoon | Not provided | Not provided | Not provided | TN 50% TA & TP 2.3% TA | yes | 200 | 2500
8072 | Natural Lands | Central IRL | A | IR12-21 | 0.56 | 0.48 | 0.58943 | 5.4217 | 0.72599 | 3.1957 | 0.42793 | 3200 | Shrub and Brushland | PB-07 | Boundary Canal Phase, I Baffle Box Installation | Baffle Box | 2,028.0 | 20% | 395 | 207.3 | 15% | 31.2 | 633.2254 | City of Palm Bay | N/A | Boundary Canal Phase I Baffle Box Installation | Not provided. | Baffle Boxes- First Generation (hydrodynamic separator) | Completed | 2014 | 10 | 5 | A | 633 | Not provided | Not provided | Not provided | Not provided | N/A | Structural | 2013 | Central Indian River Lagoon | Not provided | Not provided | Not provided | TN 50% TA & TP 2.3% TA | yes | 193.9526 | 2385.354
8073 | Natural Lands | Central IRL | A | IR12-21 | 0.56 | 0.48 | 0.02833 | 5.4217 | 0.72599 | 0.15359 | 0.020567 | 6430 | Wet prairies | PB-07 | Boundary Canal Phase, I Baffle Box Installation | Baffle Box | 2,028.0 | 20% | 395 | 207.3 | 15% | 31.2 | 633.2254 | City of Palm Bay | N/A | Boundary Canal Phase I Baffle Box Installation | Not provided. | Baffle Boxes- First Generation (hydrodynamic separator) | Completed | 2014 | 10 | 5 | A | 633 | Not provided | Not provided | Not provided | Not provided | N/A | Structural | 2013 | Central Indian River Lagoon | Not provided | Not provided | Not provided | TN 50% TA & TP 2.3% TA | yes | 49.4599 | 114.646
8074 | Agricultural Lands | Central IRL | A | IR12-21 | 0.56 | 0.48 | 0.61776 | 3.8373 | 0.52562 | 2.3705 | 0.32471 | 3300 | Mixed Rangeland | PB-07 | Boundary Canal Phase, I Baffle Box Installation | Baffle Box | 2,028.0 | 20% | 395 | 207.3 | 15% | 31.2 | 633.2254 | City of Palm Bay | N/A | Boundary Canal Phase I Baffle Box Installation | Not provided. | Baffle Boxes- First Generation (hydrodynamic separator) | Completed | 2014 | 10 | 5 | A | 633 | Not provided | Not provided | Not provided | Not provided | N/A | Structural | 2013 | Central Indian River Lagoon | Not provided | Not provided | Not provided | TN 50% TA & TP 2.3% TA | yes | 200 | 2500
8075 | Natural Lands | Central IRL | A | IR12-21 | 0.56 | 0.48 | 0.61776 | 4.5558 | 0.61283 | 2.8144 | 0.37859 | 3200 | Shrub and Brushland | PB-07 | Boundary Canal Phase, I Baffle Box Installation | Baffle Box | 2,028.0 | 20% | 395 | 207.3 | 15% | 31.2 | 633.2254 | City of Palm Bay | N/A | Boundary Canal Phase I Baffle Box Installation | Not provided. | Baffle Boxes- First Generation (hydrodynamic separator) | Completed | 2014 | 10 | 5 | A | 633 | Not provided | Not provided | Not provided | Not provided | N/A | Structural | 2013 | Central Indian River Lagoon | Not provided | Not provided | Not provided | TN 50% TA & TP 2.3% TA | yes | 200 | 2500
8076 | Natural Lands | Central IRL | A | IR12-21 | 0.56 | 0.48 | 0.61776 | 4.6103 | 0.56022 | 2.848 | 0.34608 | 3200 | Shrub and Brushland | PB-07 | Boundary Canal Phase, I Baffle Box Installation | Baffle Box | 2,028.0 | 20% | 395 | 207.3 | 15% | 31.2 | 633.2254 | City of Palm Bay | N/A | Boundary Canal Phase I Baffle Box Installation | Not provided. | Baffle Boxes- First Generation (hydrodynamic separator) | Completed | 2014 | 10 | 5 | A | 633 | Not provided | Not provided | Not provided | Not provided | N/A | Structural | 2013 | Central Indian River Lagoon | Not provided | Not provided | Not provided | TN 50% TA & TP 2.3% TA | yes | 200 | 2500
8077 | Natural Lands | Central IRL | A | IR12-21 | 0.56 | 0.48 | 0.12953 | 5.3795 | 0.52927 | 0.69678 | 0.068554 | 3100 | Herbaceous Dry Prairie | PB-07 | Boundary Canal Phase, I Baffle Box Installation | Baffle Box | 2,028.0 | 20% | 395 | 207.3 | 15% | 31.2 | 633.2254 | City of Palm Bay | N/A | Boundary Canal Phase I Baffle Box Installation | Not provided. | Baffle Boxes- First Generation (hydrodynamic separator) | Completed | 2014 | 10 | 5 | A | 633 | Not provided | Not provided | Not provided | Not provided | N/A | Structural | 2013 | Central Indian River Lagoon | Not provided | Not provided | Not provided | TN 50% TA & TP 2.3% TA | yes | 97.6926 | 524.1741
8078 | Natural Lands | Central IRL | A | IR12-21 | 0.56 | 0.48 | 0.48824 | 5.3795 | 0.52927 | 2.6265 | 0.25841 | 6410 | Freshwater marshes | PB-07 | Boundary Canal Phase, I Baffle Box Installation | Baffle Box | 2,028.0 | 20% | 395 | 207.3 | 15% | 31.2 | 633.2254 | City of Palm Bay | N/A | Boundary Canal Phase I Baffle Box Installation | Not provided. | Baffle Boxes- First Generation (hydrodynamic separator) | Completed | 2014 | 10 | 5 | A | 633 | Not provided | Not provided | Not provided | Not provided | N/A | Structural | 2013 | Central Indian River Lagoon | Not provided | Not provided | Not provided | TN 50% TA & TP 2.3% TA | yes | 189.1764 | 1975.8259
8079 | Natural Lands | Central IRL | A | IR12-21 | 0.56 | 0.48 | 0.32908 | 5.3568 | 0.43075 | 1.7628 | 0.14175 | 4110 | Pine flatwoods | PB-07 | Boundary Canal Phase, I Baffle Box Installation | Baffle Box | 2,028.0 | 20% | 395 | 207.3 | 15% | 31.2 | 633.2254 | City of Palm Bay | N/A | Boundary Canal Phase I Baffle Box Installation | Not provided. | Baffle Boxes- First Generation (hydrodynamic separator) | Completed | 2014 | 10 | 5 | A | 633 | Not provided | Not provided | Not provided | Not provided | N/A | Structural | 2013 | Central Indian River Lagoon | Not provided | Not provided | Not provided | TN 50% TA & TP 2.3% TA | yes | 152.028 | 1331.7311
8080 | Natural Lands | Central IRL | A | IR12-21 | 0.56 | 0.48 | 0.28869 | 5.3568 | 0.43075 | 1.5464 | 0.12435 | 6430 | Wet prairies | PB-07 | Boundary Canal Phase, I Baffle Box Installation | Baffle Box | 2,028.0 | 20% | 395 | 207.3 | 15% | 31.2 | 633.2254 | City of Palm Bay | N/A | Boundary Canal Phase I Baffle Box Installation | Not provided. | Baffle Boxes- First Generation (hydrodynamic separator) | Completed | 2014 | 10 | 5 | A | 633 | Not provided | Not provided | Not provided | Not provided | N/A | Structural | 2013 | Central Indian River Lagoon | Not provided | Not provided | Not provided | TN 50% TA & TP 2.3% TA | yes | 151.4474 | 1168.2689
8081 | Town of Malabar | Central IRL | A | IR12-21 | 0.56 | 0.48 | 0.11046 | 7.0292 | 0.89803 | 0.77641 | 0.099193 | 1100 | Residential, Low Density-Less than two dwelling units/acre | PB-07 | Boundary Canal Phase, I Baffle Box Installation | Baffle Box | 2,028.0 | 20% | 395 | 207.3 | 15% | 31.2 | 633.2254 | City of Palm Bay | N/A | Boundary Canal Phase I Baffle Box Installation | Not provided. | Baffle Boxes- First Generation (hydrodynamic separator) | Completed | 2014 | 10 | 5 | A | 633 | Not provided | Not provided | Not provided | Not provided | N/A | Structural | 2013 | Central Indian River Lagoon | Not provided | Not provided | Not provided | TN 50% TA & TP 2.3% TA | yes | 116.9223 | 446.9997
8082 | Natural Lands | Central IRL | A | IR12-21 | 0.56 | 0.48 | 0.13291 | 7.0292 | 0.89803 | 0.93424 | 0.11936 | 4110 | Pine flatwoods | PB-07 | Boundary Canal Phase, I Baffle Box Installation | Baffle Box | 2,028.0 | 20% | 395 | 207.3 | 15% | 31.2 | 633.2254 | City of Palm Bay | N/A | Boundary Canal Phase I Baffle Box Installation | Not provided. | Baffle Boxes- First Generation (hydrodynamic separator) | Completed | 2014 | 10 | 5 | A | 633 | Not provided | Not provided | Not provided | Not provided | N/A | Structural | 2013 | Central Indian River Lagoon | Not provided | Not provided | Not provided | TN 50% TA & TP 2.3% TA | yes | 115.0555 | 537.8678
8083 | Natural Lands | Central IRL | A | IR12-21 | 0.56 | 0.48 | 0.022907 | 7.0292 | 0.89803 | 0.16102 | 0.020572 | 6430 | Wet prairies | PB-07 | Boundary Canal Phase, I Baffle Box Installation | Baffle Box | 2,028.0 | 20% | 395 | 207.3 | 15% | 31.2 | 633.2254 | City of Palm Bay | N/A | Boundary Canal Phase I Baffle Box Installation | Not provided. | Baffle Boxes- First Generation (hydrodynamic separator) | Completed | 2014 | 10 | 5 | A | 633 | Not provided | Not provided | Not provided | Not provided | N/A | Structural | 2013 | Central Indian River Lagoon | Not provided | Not provided | Not provided | TN 50% TA & TP 2.3% TA | yes | 42.4928 | 92.703
8084 | Town of Malabar | Central IRL | A | IR12-21 | 0.56 | 0.48 | 0.01659 | 4.2896 | 0.49864 | 0.071163 | 0.0082722 | 1850 | Parks and Zoos | PB-07 | Boundary Canal Phase, I Baffle Box Installation | Baffle Box | 2,028.0 | 20% | 395 | 207.3 | 15% | 31.2 | 633.2254 | City of Palm Bay | N/A | Boundary Canal Phase I Baffle Box Installation | Not provided. | Baffle Boxes- First Generation (hydrodynamic separator) | Completed | 2014 | 10 | 5 | A | 633 | Not provided | Not provided | Not provided | Not provided | N/A | Structural | 2013 | Central Indian River Lagoon | Not provided | Not provided | Not provided | TN 50% TA & TP 2.3% TA | yes | 102.6938 | 67.1361
8085 | Natural Lands | Central IRL | A | IR12-21 | 0.56 | 0.48 | 0.60117 | 4.2896 | 0.49864 | 2.5788 | 0.29977 | 4110 | Pine flatwoods | PB-07 | Boundary Canal Phase, I Baffle Box Installation | Baffle Box | 2,028.0 | 20% | 395 | 207.3 | 15% | 31.2 | 633.2254 | City of Palm Bay | N/A | Boundary Canal Phase I Baffle Box Installation | Not provided. | Baffle Boxes- First Generation (hydrodynamic separator) | Completed | 2014 | 10 | 5 | A | 633 | Not provided | Not provided | Not provided | Not provided | N/A | Structural | 2013 | Central Indian River Lagoon | Not provided | Not provided | Not provided | TN 50% TA & TP 2.3% TA | yes | 197.3229 | 2432.8639
8086 | Natural Lands | Central IRL | A | IR12-21 | 0.56 | 0.48 | 0.61776 | 5.7733 | 0.42519 | 3.5666 | 0.26267 | 4110 | Pine flatwoods | PB-07 | Boundary Canal Phase, I Baffle Box Installation | Baffle Box | 2,028.0 | 20% | 395 | 207.3 | 15% | 31.2 | 633.2254 | City of Palm Bay | N/A | Boundary Canal Phase I Baffle Box Installation | Not provided. | Baffle Boxes- First Generation (hydrodynamic separator) | Completed | 2014 | 10 | 5 | A | 633 | Not provided | Not provided | Not provided | Not provided | N/A | Structural | 2013 | Central Indian River Lagoon | Not provided | Not provided | Not provided | TN 50% TA & TP 2.3% TA | yes | 200 | 2500
8087 | Natural Lands | Central IRL | A | IR12-21 | 0.56 | 0.48 | 0.61776 | 6.9262 | 0.6866 | 4.2788 | 0.42416 | 6460 | Mixed scrub-shrub wetland | PB-07 | Boundary Canal Phase, I Baffle Box Installation | Baffle Box | 2,028.0 | 20% | 395 | 207.3 | 15% | 31.2 | 633.2254 | City of Palm Bay | N/A | Boundary Canal Phase I Baffle Box Installation | Not provided. | Baffle Boxes- First Generation (hydrodynamic separator) | Completed | 2014 | 10 | 5 | A | 633 | Not provided | Not provided | Not provided | Not provided | N/A | Structural | 2013 | Central Indian River Lagoon | Not provided | Not provided | Not provided | TN 50% TA & TP 2.3% TA | yes | 200 | 2500
8088 | Natural Lands | Central IRL | A | IR12-21 | 0.56 | 0.48 | 0.61776 | 4.6167 | 0.62004 | 2.852 | 0.38304 | 3200 | Shrub and Brushland | PB-07 | Boundary Canal Phase, I Baffle Box Installation | Baffle Box | 2,028.0 | 20% | 395 | 207.3 | 15% | 31.2 | 633.2254 | City of Palm Bay | N/A | Boundary Canal Phase I Baffle Box Installation | Not provided. | Baffle Boxes- First Generation (hydrodynamic separator) | Completed | 2014 | 10 | 5 | A | 633 | Not provided | Not provided | Not provided | Not provided | N/A | Structural | 2013 | Central Indian River Lagoon | Not provided | Not provided | Not provided | TN 50% TA & TP 2.3% TA | yes | 200 | 2500
8089 | Natural Lands | Central IRL | A | IR12-21 | 0.56 | 0.48 | 0.055459 | 4.2975 | 0.24368 | 0.23834 | 0.013514 | 3200 | Shrub and Brushland | PB-07 | Boundary Canal Phase, I Baffle Box Installation | Baffle Box | 2,028.0 | 20% | 395 | 207.3 | 15% | 31.2 | 633.2254 | City of Palm Bay | N/A | Boundary Canal Phase I Baffle Box Installation | Not provided. | Baffle Boxes- First Generation (hydrodynamic separator) | Completed | 2014 | 10 | 5 | A | 633 | Not provided | Not provided | Not provided | Not provided | N/A | Structural | 2013 | Central Indian River Lagoon | Not provided | Not provided | Not provided | TN 50% TA & TP 2.3% TA | yes | 85.3945 | 224.4345
8090 | Natural Lands | Central IRL | A | IR12-21 | 0.56 | 0.48 | 0.5623 | 4.2975 | 0.24368 | 2.4165 | 0.13702 | 4110 | Pine flatwoods | PB-07 | Boundary Canal Phase, I Baffle Box Installation | Baffle Box | 2,028.0 | 20% | 395 | 207.3 | 15% | 31.2 | 633.2254 | City of Palm Bay | N/A | Boundary Canal Phase I Baffle Box Installation | Not provided. | Baffle Boxes- First Generation (hydrodynamic separator) | Completed | 2014 | 10 | 5 | A | 633 | Not provided | Not provided | Not provided | Not provided | N/A | Structural | 2013 | Central Indian River Lagoon | Not provided | Not provided | Not provided | TN 50% TA & TP 2.3% TA | yes | 203.3191 | 2275.5655
8091 | Town of Malabar | Central IRL | A | IR12-21 | 0.56 | 0.48 | 0.14296 | 7.0735 | 0.94864 | 1.0113 | 0.13562 | 1420 | Wholesale Sales and Services <Excluding warehouses associated with industrial use> | PB-07 | Boundary Canal Phase, I Baffle Box Installation | Baffle Box | 2,028.0 | 20% | 395 | 207.3 | 15% | 31.2 | 633.2254 | City of Palm Bay | N/A | Boundary Canal Phase I Baffle Box Installation | Not provided. | Baffle Boxes- First Generation (hydrodynamic separator) | Completed | 2014 | 10 | 5 | A | 633 | Not provided | Not provided | Not provided | Not provided | N/A | Structural | 2013 | Central Indian River Lagoon | Not provided | Not provided | Not provided | TN 50% TA & TP 2.3% TA | yes | 127.2016 | 578.555
8092 | Natural Lands | Central IRL | A | IR12-21 | 0.56 | 0.48 | 0.57859 | 4.603 | 0.56374 | 2.6632 | 0.32617 | 4130 | Sand pine | PB-07 | Boundary Canal Phase, I Baffle Box Installation | Baffle Box | 2,028.0 | 20% | 395 | 207.3 | 15% | 31.2 | 633.2254 | City of Palm Bay | N/A | Boundary Canal Phase I Baffle Box Installation | Not provided. | Baffle Boxes- First Generation (hydrodynamic separator) | Completed | 2014 | 10 | 5 | A | 633 | Not provided | Not provided | Not provided | Not provided | N/A | Structural | 2013 | Central Indian River Lagoon | Not provided | Not provided | Not provided | TN 50% TA & TP 2.3% TA | yes | 190.5775 | 2341.4906
8093 | Natural Lands | Central IRL | A | IR12-21 | 0.56 | 0.48 | 0.039169 | 4.603 | 0.56374 | 0.18029 | 0.022081 | 6410 | Freshwater marshes | PB-07 | Boundary Canal Phase, I Baffle Box Installation | Baffle Box | 2,028.0 | 20% | 395 | 207.3 | 15% | 31.2 | 633.2254 | City of Palm Bay | N/A | Boundary Canal Phase I Baffle Box Installation | Not provided. | Baffle Boxes- First Generation (hydrodynamic separator) | Completed | 2014 | 10 | 5 | A | 633 | Not provided | Not provided | Not provided | Not provided | N/A | Structural | 2013 | Central Indian River Lagoon | Not provided | Not provided | Not provided | TN 50% TA & TP 2.3% TA | yes | 68.9215 | 158.5095
8094 | Natural Lands | Central IRL | A | IR12-21 | 0.56 | 0.48 | 0.029386 | 4.7862 | 0.65796 | 0.14064 | 0.019335 | 3200 | Shrub and Brushland | PB-07 | Boundary Canal Phase, I Baffle Box Installation | Baffle Box | 2,028.0 | 20% | 395 | 207.3 | 15% | 31.2 | 633.2254 | City of Palm Bay | N/A | Boundary Canal Phase I Baffle Box Installation | Not provided. | Baffle Boxes- First Generation (hydrodynamic separator) | Completed | 2014 | 10 | 5 | A | 633 | Not provided | Not provided | Not provided | Not provided | N/A | Structural | 2013 | Central Indian River Lagoon | Not provided | Not provided | Not provided | TN 50% TA & TP 2.3% TA | yes | 93.471 | 118.9196
8095 | Natural Lands | Central IRL | A | IR12-21 | 0.56 | 0.48 | 0.10995 | 4.7862 | 0.65796 | 0.52624 | 0.072343 | 4130 | Sand pine | PB-07 | Boundary Canal Phase, I Baffle Box Installation | Baffle Box | 2,028.0 | 20% | 395 | 207.3 | 15% | 31.2 | 633.2254 | City of Palm Bay | N/A | Boundary Canal Phase I Baffle Box Installation | Not provided. | Baffle Boxes- First Generation (hydrodynamic separator) | Completed | 2014 | 10 | 5 | A | 633 | Not provided | Not provided | Not provided | Not provided | N/A | Structural | 2013 | Central Indian River Lagoon | Not provided | Not provided | Not provided | TN 50% TA & TP 2.3% TA | yes | 111.6355 | 444.9507
8096 | Natural Lands | Central IRL | A | IR12-21 | 0.56 | 0.48 | 0.61776 | 5.1164 | 0.70065 | 3.1607 | 0.43283 | 3200 | Shrub and Brushland | PB-07 | Boundary Canal Phase, I Baffle Box Installation | Baffle Box | 2,028.0 | 20% | 395 | 207.3 | 15% | 31.2 | 633.2254 | City of Palm Bay | N/A | Boundary Canal Phase I Baffle Box Installation | Not provided. | Baffle Boxes- First Generation (hydrodynamic separator) | Completed | 2014 | 10 | 5 | A | 633 | Not provided | Not provided | Not provided | Not provided | N/A | Structural | 2013 | Central Indian River Lagoon | Not provided | Not provided | Not provided | TN 50% TA & TP 2.3% TA | yes | 200 | 2500
8097 | Natural Lands | Central IRL | A | IR12-21 | 0.56 | 0.48 | 0.36163 | 4.7572 | 0.55509 | 1.7203 | 0.20074 | 3200 | Shrub and Brushland | PB-07 | Boundary Canal Phase, I Baffle Box Installation | Baffle Box | 2,028.0 | 20% | 395 | 207.3 | 15% | 31.2 | 633.2254 | City of Palm Bay | N/A | Boundary Canal Phase I Baffle Box Installation | Not provided. | Baffle Boxes- First Generation (hydrodynamic separator) | Completed | 2014 | 10 | 5 | A | 633 | Not provided | Not provided | Not provided | Not provided | N/A | Structural | 2013 | Central Indian River Lagoon | Not provided | Not provided | Not provided | TN 50% TA & TP 2.3% TA | yes | 176.0944 | 1463.4735
8098 | Natural Lands | Central IRL | A | IR12-21 | 0.56 | 0.48 | 0.25613 | 4.7572 | 0.55509 | 1.2185 | 0.14218 | 6250 | Hydric pine flatwoods | PB-07 | Boundary Canal Phase, I Baffle Box Installation | Baffle Box | 2,028.0 | 20% | 395 | 207.3 | 15% | 31.2 | 633.2254 | City of Palm Bay | N/A | Boundary Canal Phase I Baffle Box Installation | Not provided. | Baffle Boxes- First Generation (hydrodynamic separator) | Completed | 2014 | 10 | 5 | A | 633 | Not provided | Not provided | Not provided | Not provided | N/A | Structural | 2013 | Central Indian River Lagoon | Not provided | Not provided | Not provided | TN 50% TA & TP 2.3% TA | yes | 140.2465 | 1036.5265
8099 | Natural Lands | Central IRL | A | IR12-21 | 0.56 | 0.48 | 0.38685 | 3.9179 | 0.50243 | 1.5156 | 0.19436 | 3200 | Shrub and Brushland | PB-07 | Boundary Canal Phase, I Baffle Box Installation | Baffle Box | 2,028.0 | 20% | 395 | 207.3 | 15% | 31.2 | 633.2254 | City of Palm Bay | N/A | Boundary Canal Phase I Baffle Box Installation | Not provided. | Baffle Boxes- First Generation (hydrodynamic separator) | Completed | 2014 | 10 | 5 | A | 633 | Not provided | Not provided | Not provided | Not provided | N/A | Structural | 2013 | Central Indian River Lagoon | Not provided | Not provided | Not provided | TN 50% TA & TP 2.3% TA | yes | 166.9963 | 1565.5082
8100 | Natural Lands | Central IRL | A | IR12-21 | 0.56 | 0.48 | 0.23092 | 3.9179 | 0.50243 | 0.9047 | 0.11602 | 6410 | Freshwater marshes | PB-07 | Boundary Canal Phase, I Baffle Box Installation | Baffle Box | 2,028.0 | 20% | 395 | 207.3 | 15% | 31.2 | 633.2254 | City of Palm Bay | N/A | Boundary Canal Phase I Baffle Box Installation | Not provided. | Baffle Boxes- First Generation (hydrodynamic separator) | Completed | 2014 | 10 | 5 | A | 633 | Not provided | Not provided | Not provided | Not provided | N/A | Structural | 2013 | Central Indian River Lagoon | Not provided | Not provided | Not provided | TN 50% TA & TP 2.3% TA | yes | 138.9825 | 934.4918
8101 | Natural Lands | Central IRL | A | IR12-21 | 0.56 | 0.48 | 0.61776 | 6.717 | 0.65814 | 4.1495 | 0.40658 | 6460 | Mixed scrub-shrub wetland | PB-07 | Boundary Canal Phase, I Baffle Box Installation | Baffle Box | 2,028.0 | 20% | 395 | 207.3 | 15% | 31.2 | 633.2254 | City of Palm Bay | N/A | Boundary Canal Phase I Baffle Box Installation | Not provided. | Baffle Boxes- First Generation (hydrodynamic separator) | Completed | 2014 | 10 | 5 | A | 633 | Not provided | Not provided | Not provided | Not provided | N/A | Structural | 2013 | Central Indian River Lagoon | Not provided | Not provided | Not provided | TN 50% TA & TP 2.3% TA | yes | 200 | 2500
8102 | Natural Lands | Central IRL | A | IR12-21 | 0.56 | 0.48 | 0.10149 | 5.2569 | 0.58153 | 0.53351 | 0.059018 | 3200 | Shrub and Brushland | PB-07 | Boundary Canal Phase, I Baffle Box Installation | Baffle Box | 2,028.0 | 20% | 395 | 207.3 | 15% | 31.2 | 633.2254 | City of Palm Bay | N/A | Boundary Canal Phase I Baffle Box Installation | Not provided. | Baffle Boxes- First Generation (hydrodynamic separator) | Completed | 2014 | 10 | 5 | A | 633 | Not provided | Not provided | Not provided | Not provided | N/A | Structural | 2013 | Central Indian River Lagoon | Not provided | Not provided | Not provided | TN 50% TA & TP 2.3% TA | yes | 89.7708 | 410.7024
8103 | Natural Lands | Central IRL | A | IR12-21 | 0.56 | 0.48 | 0.21738 | 5.2569 | 0.58153 | 1.1428 | 0.12641 | 6430 | Wet prairies | PB-07 | Boundary Canal Phase, I Baffle Box Installation | Baffle Box | 2,028.0 | 20% | 395 | 207.3 | 15% | 31.2 | 633.2254 | City of Palm Bay | N/A | Boundary Canal Phase I Baffle Box Installation | Not provided. | Baffle Boxes- First Generation (hydrodynamic separator) | Completed | 2014 | 10 | 5 | A | 633 | Not provided | Not provided | Not provided | Not provided | N/A | Structural | 2013 | Central Indian River Lagoon | Not provided | Not provided | Not provided | TN 50% TA & TP 2.3% TA | yes | 123.5872 | 879.7043
8104 | Agricultural Lands | Central IRL | A | IR12-21 | 0.56 | 0.48 | 0.61776 | 3.9657 | 0.54215 | 2.4499 | 0.33492 | 3300 | Mixed Rangeland | PB-07 | Boundary Canal Phase, I Baffle Box Installation | Baffle Box | 2,028.0 | 20% | 395 | 207.3 | 15% | 31.2 | 633.2254 | City of Palm Bay | N/A | Boundary Canal Phase I Baffle Box Installation | Not provided. | Baffle Boxes- First Generation (hydrodynamic separator) | Completed | 2014 | 10 | 5 | A | 633 | Not provided | Not provided | Not provided | Not provided | N/A | Structural | 2013 | Central Indian River Lagoon | Not provided | Not provided | Not provided | TN 50% TA & TP 2.3% TA | yes | 200 | 2500
8105 | Natural Lands | Central IRL | A | IR12-21 | 0.56 | 0.48 | 0.33506 | 4.5192 | 0.31213 | 1.5142 | 0.10458 | 4110 | Pine flatwoods | PB-07 | Boundary Canal Phase, I Baffle Box Installation | Baffle Box | 2,028.0 | 20% | 395 | 207.3 | 15% | 31.2 | 633.2254 | City of Palm Bay | N/A | Boundary Canal Phase I Baffle Box Installation | Not provided. | Baffle Boxes- First Generation (hydrodynamic separator) | Completed | 2014 | 10 | 5 | A | 633 | Not provided | Not provided | Not provided | Not provided | N/A | Structural | 2013 | Central Indian River Lagoon | Not provided | Not provided | Not provided | TN 50% TA & TP 2.3% TA | yes | 154.4569 | 1355.9195
8106 | Natural Lands | Central IRL | A | IR12-21 | 0.56 | 0.48 | 0.28271 | 4.5192 | 0.31213 | 1.2776 | 0.088241 | 6430 | Wet prairies | PB-07 | Boundary Canal Phase, I Baffle Box Installation | Baffle Box | 2,028.0 | 20% | 395 | 207.3 | 15% | 31.2 | 633.2254 | City of Palm Bay | N/A | Boundary Canal Phase I Baffle Box Installation | Not provided. | Baffle Boxes- First Generation (hydrodynamic separator) | Completed | 2014 | 10 | 5 | A | 633 | Not provided | Not provided | Not provided | Not provided | N/A | Structural | 2013 | Central Indian River Lagoon | Not provided | Not provided | Not provided | TN 50% TA & TP 2.3% TA | yes | 145.9834 | 1144.0805
8107 | Natural Lands | Central IRL | A | IR12-21 | 0.56 | 0.48 | 0.060758 | 5.4164 | 0.5066 | 0.32909 | 0.03078 | 4340 | Hardwood Conifer Mixed | PB-07 | Boundary Canal Phase, I Baffle Box Installation | Baffle Box | 2,028.0 | 20% | 395 | 207.3 | 15% | 31.2 | 633.2254 | City of Palm Bay | N/A | Boundary Canal Phase I Baffle Box Installation | Not provided. | Baffle Boxes- First Generation (hydrodynamic separator) | Completed | 2014 | 10 | 5 | A | 633 | Not provided | Not provided | Not provided | Not provided | N/A | Structural | 2013 | Central Indian River Lagoon | Not provided | Not provided | Not provided | TN 50% TA & TP 2.3% TA | yes | 83.7982 | 245.8794
8108 | Natural Lands | Central IRL | A | IR12-21 | 0.56 | 0.48 | 0.55664 | 5.4164 | 0.5066 | 3.015 | 0.28199 | 6460 | Mixed scrub-shrub wetland | PB-07 | Boundary Canal Phase, I Baffle Box Installation | Baffle Box | 2,028.0 | 20% | 395 | 207.3 | 15% | 31.2 | 633.2254 | City of Palm Bay | N/A | Boundary Canal Phase I Baffle Box Installation | Not provided. | Baffle Boxes- First Generation (hydrodynamic separator) | Completed | 2014 | 10 | 5 | A | 633 | Not provided | Not provided | Not provided | Not provided | N/A | Structural | 2013 | Central Indian River Lagoon | Not provided | Not provided | Not provided | TN 50% TA & TP 2.3% TA | yes | 188.314 | 2252.6244
8109 | Town of Malabar | Central IRL | A | IR12-21 | 0.56 | 0.48 | 0.50629 | 7.0735 | 0.94864 | 3.5812 | 0.48028 | 1420 | Wholesale Sales and Services <Excluding warehouses associated with industrial use> | PB-07 | Boundary Canal Phase, I Baffle Box Installation | Baffle Box | 2,028.0 | 20% | 395 | 207.3 | 15% | 31.2 | 633.2254 | City of Palm Bay | N/A | Boundary Canal Phase I Baffle Box Installation | Not provided. | Baffle Boxes- First Generation (hydrodynamic separator) | Completed | 2014 | 10 | 5 | A | 633 | Not provided | Not provided | Not provided | Not provided | N/A | Structural | 2013 | Central Indian River Lagoon | Not provided | Not provided | Not provided | TN 50% TA & TP 2.3% TA | yes | 184.5455 | 2048.873
8110 | Natural Lands | Central IRL | A | IR12-21 | 0.56 | 0.48 | 0.00056776 | 4.2173 | 0.20751 | 0.0023944 | 0.00011782 | 4110 | Pine flatwoods | PB-07 | Boundary Canal Phase, I Baffle Box Installation | Baffle Box | 2,028.0 | 20% | 395 | 207.3 | 15% | 31.2 | 633.2254 | City of Palm Bay | N/A | Boundary Canal Phase I Baffle Box Installation | Not provided. | Baffle Boxes- First Generation (hydrodynamic separator) | Completed | 2014 | 10 | 5 | A | 633 | Not provided | Not provided | Not provided | Not provided | N/A | Structural | 2013 | Central Indian River Lagoon | Not provided | Not provided | Not provided | TN 50% TA & TP 2.3% TA | yes | 15.3492 | 2.2976
8111 | Natural Lands | Central IRL | A | IR12-21 | 0.56 | 0.48 | 0.6172 | 4.2173 | 0.20751 | 2.6029 | 0.12808 | 4110 | Pine flatwoods | PB-07 | Boundary Canal Phase, I Baffle Box Installation | Baffle Box | 2,028.0 | 20% | 395 | 207.3 | 15% | 31.2 | 633.2254 | City of Palm Bay | N/A | Boundary Canal Phase I Baffle Box Installation | Not provided. | Baffle Boxes- First Generation (hydrodynamic separator) | Completed | 2014 | 10 | 5 | A | 633 | Not provided | Not provided | Not provided | Not provided | N/A | Structural | 2013 | Central Indian River Lagoon | Not provided | Not provided | Not provided | TN 50% TA & TP 2.3% TA | yes | 199.4012 | 2497.7024
8112 | Agricultural Lands | Central IRL | A | IR12-21 | 0.56 | 0.48 | 0.61776 | 6.419 | 0.69485 | 3.9654 | 0.42925 | 3300 | Mixed Rangeland | PB-07 | Boundary Canal Phase, I Baffle Box Installation | Baffle Box | 2,028.0 | 20% | 395 | 207.3 | 15% | 31.2 | 633.2254 | City of Palm Bay | N/A | Boundary Canal Phase I Baffle Box Installation | Not provided. | Baffle Boxes- First Generation (hydrodynamic separator) | Completed | 2014 | 10 | 5 | A | 633 | Not provided | Not provided | Not provided | Not provided | N/A | Structural | 2013 | Central Indian River Lagoon | Not provided | Not provided | Not provided | TN 50% TA & TP 2.3% TA | yes | 200 | 2500
8113 | Town of Malabar | Central IRL | A | IR12-21 | 0.56 | 0.48 | 0.1577 | 9.5153 | 1.4016 | 1.5005 | 0.22103 | 1210 | Fixed Single Family Units | PB-07 | Boundary Canal Phase, I Baffle Box Installation | Baffle Box | 2,028.0 | 20% | 395 | 207.3 | 15% | 31.2 | 633.2254 | City of Palm Bay | N/A | Boundary Canal Phase I Baffle Box Installation | Not provided. | Baffle Boxes- First Generation (hydrodynamic separator) | Completed | 2014 | 10 | 5 | A | 633 | Not provided | Not provided | Not provided | Not provided | N/A | Structural | 2013 | Central Indian River Lagoon | Not provided | Not provided | Not provided | TN 50% TA & TP 2.3% TA | yes | 103.0598 | 638.1754
8114 | Town of Malabar | Central IRL | A | IR12-21 | 0.56 | 0.48 | 0.096234 | 9.5153 | 1.4016 | 0.9157 | 0.13488 | 1210 | Fixed Single Family Units | PB-07 | Boundary Canal Phase, I Baffle Box Installation | Baffle Box | 2,028.0 | 20% | 395 | 207.3 | 15% | 31.2 | 633.2254 | City of Palm Bay | N/A | Boundary Canal Phase I Baffle Box Installation | Not provided. | Baffle Boxes- First Generation (hydrodynamic separator) | Completed | 2014 | 10 | 5 | A | 633 | Not provided | Not provided | Not provided | Not provided | N/A | Structural | 2013 | Central Indian River Lagoon | Not provided | Not provided | Not provided | TN 50% TA & TP 2.3% TA | yes | 78.9743 | 389.4441
8115 | Town of Malabar | Central IRL | A | IR12-21 | 0.56 | 0.48 | 0.2277 | 9.5153 | 1.4016 | 2.1667 | 0.31916 | 1210 | Fixed Single Family Units | PB-07 | Boundary Canal Phase, I Baffle Box Installation | Baffle Box | 2,028.0 | 20% | 395 | 207.3 | 15% | 31.2 | 633.2254 | City of Palm Bay | N/A | Boundary Canal Phase I Baffle Box Installation | Not provided. | Baffle Boxes- First Generation (hydrodynamic separator) | Completed | 2014 | 10 | 5 | A | 633 | Not provided | Not provided | Not provided | Not provided | N/A | Structural | 2013 | Central Indian River Lagoon | Not provided | Not provided | Not provided | TN 50% TA & TP 2.3% TA | yes | 121.5079 | 921.489
8116 | Town of Malabar | Central IRL | A | IR12-21 | 0.56 | 0.48 | 0.13613 | 9.5153 | 1.4016 | 1.2953 | 0.1908 | 1210 | Fixed Single Family Units | PB-07 | Boundary Canal Phase, I Baffle Box Installation | Baffle Box | 2,028.0 | 20% | 395 | 207.3 | 15% | 31.2 | 633.2254 | City of Palm Bay | N/A | Boundary Canal Phase I Baffle Box Installation | Not provided. | Baffle Boxes- First Generation (hydrodynamic separator) | Completed | 2014 | 10 | 5 | A | 633 | Not provided | Not provided | Not provided | Not provided | N/A | Structural | 2013 | Central Indian River Lagoon | Not provided | Not provided | Not provided | TN 50% TA & TP 2.3% TA | yes | 96.5027 | 550.8915
8117 | Town of Malabar | Central IRL | A | IR12-21 | 0.56 | 0.48 | 0.01819 | 5.07 | 0.42431 | 0.092223 | 0.0077181 | 1200 | Residential, Medium Density-Two-five dwellingunits per acre | PB-07 | Boundary Canal Phase, I Baffle Box Installation | Baffle Box | 2,028.0 | 20% | 395 | 207.3 | 15% | 31.2 | 633.2254 | City of Palm Bay | N/A | Boundary Canal Phase I Baffle Box Installation | Not provided. | Baffle Boxes- First Generation (hydrodynamic separator) | Completed | 2014 | 10 | 5 | A | 633 | Not provided | Not provided | Not provided | Not provided | N/A | Structural | 2013 | Central Indian River Lagoon | Not provided | Not provided | Not provided | TN 50% TA & TP 2.3% TA | yes | 42.0903 | 73.6116
8118 | Natural Lands | Central IRL | A | IR12-21 | 0.56 | 0.48 | 0.01172 | 5.07 | 0.42431 | 0.059419 | 0.0049728 | 4110 | Pine flatwoods | PB-07 | Boundary Canal Phase, I Baffle Box Installation | Baffle Box | 2,028.0 | 20% | 395 | 207.3 | 15% | 31.2 | 633.2254 | City of Palm Bay | N/A | Boundary Canal Phase I Baffle Box Installation | Not provided. | Baffle Boxes- First Generation (hydrodynamic separator) | Completed | 2014 | 10 | 5 | A | 633 | Not provided | Not provided | Not provided | Not provided | N/A | Structural | 2013 | Central Indian River Lagoon | Not provided | Not provided | Not provided | TN 50% TA & TP 2.3% TA | yes | 90.1488 | 47.4275
8119 | Natural Lands | Central IRL | A | IR12-21 | 0.56 | 0.48 | 0.51745 | 5.07 | 0.42431 | 2.6235 | 0.21956 | 4110 | Pine flatwoods | PB-07 | Boundary Canal Phase, I Baffle Box Installation | Baffle Box | 2,028.0 | 20% | 395 | 207.3 | 15% | 31.2 | 633.2254 | City of Palm Bay | N/A | Boundary Canal Phase I Baffle Box Installation | Not provided. | Baffle Boxes- First Generation (hydrodynamic separator) | Completed | 2014 | 10 | 5 | A | 633 | Not provided | Not provided | Not provided | Not provided | N/A | Structural | 2013 | Central Indian River Lagoon | Not provided | Not provided | Not provided | TN 50% TA & TP 2.3% TA | yes | 184.16 | 2094.0314
8120 | Town of Malabar | Central IRL | A | IR12-21 | 0.56 | 0.48 | 0.0080707 | 5.07 | 0.42431 | 0.040919 | 0.0034245 | 1310 | Fixed Single Family Units | PB-07 | Boundary Canal Phase, I Baffle Box Installation | Baffle Box | 2,028.0 | 20% | 395 | 207.3 | 15% | 31.2 | 633.2254 | City of Palm Bay | N/A | Boundary Canal Phase I Baffle Box Installation | Not provided. | Baffle Boxes- First Generation (hydrodynamic separator) | Completed | 2014 | 10 | 5 | A | 633 | Not provided | Not provided | Not provided | Not provided | N/A | Structural | 2013 | Central Indian River Lagoon | Not provided | Not provided | Not provided | TN 50% TA & TP 2.3% TA | yes | 22.9552 | 32.6611
8121 | Town of Malabar | Central IRL | A | IR12-21 | 0.56 | 0.48 | 0.062337 | 5.07 | 0.42431 | 0.31605 | 0.02645 | 1210 | Fixed Single Family Units | PB-07 | Boundary Canal Phase, I Baffle Box Installation | Baffle Box | 2,028.0 | 20% | 395 | 207.3 | 15% | 31.2 | 633.2254 | City of Palm Bay | N/A | Boundary Canal Phase I Baffle Box Installation | Not provided. | Baffle Boxes- First Generation (hydrodynamic separator) | Completed | 2014 | 10 | 5 | A | 633 | Not provided | Not provided | Not provided | Not provided | N/A | Structural | 2013 | Central Indian River Lagoon | Not provided | Not provided | Not provided | TN 50% TA & TP 2.3% TA | yes | 83.096 | 252.2684
8122 | Natural Lands | Central IRL | A | IR12-21 | 0.56 | 0.48 | 0.61776 | 4.4329 | 0.59483 | 2.7385 | 0.36746 | 3200 | Shrub and Brushland | PB-07 | Boundary Canal Phase, I Baffle Box Installation | Baffle Box | 2,028.0 | 20% | 395 | 207.3 | 15% | 31.2 | 633.2254 | City of Palm Bay | N/A | Boundary Canal Phase I Baffle Box Installation | Not provided. | Baffle Boxes- First Generation (hydrodynamic separator) | Completed | 2014 | 10 | 5 | A | 633 | Not provided | Not provided | Not provided | Not provided | N/A | Structural | 2013 | Central Indian River Lagoon | Not provided | Not provided | Not provided | TN 50% TA & TP 2.3% TA | yes | 200 | 2500
8123 | Natural Lands | Central IRL | A | IR12-21 | 0.56 | 0.48 | 0.61776 | 5.077 | 0.6818 | 3.1364 | 0.42119 | 4130 | Sand pine | PB-07 | Boundary Canal Phase, I Baffle Box Installation | Baffle Box | 2,028.0 | 20% | 395 | 207.3 | 15% | 31.2 | 633.2254 | City of Palm Bay | N/A | Boundary Canal Phase I Baffle Box Installation | Not provided. | Baffle Boxes- First Generation (hydrodynamic separator) | Completed | 2014 | 10 | 5 | A | 633 | Not provided | Not provided | Not provided | Not provided | N/A | Structural | 2013 | Central Indian River Lagoon | Not provided | Not provided | Not provided | TN 50% TA & TP 2.3% TA | yes | 200 | 2500
8124 | Natural Lands | Central IRL | A | IR12-21 | 0.56 | 0.48 | 0.54476 | 5.5763 | 0.41302 | 3.0377 | 0.225 | 4110 | Pine flatwoods | PB-07 | Boundary Canal Phase, I Baffle Box Installation | Baffle Box | 2,028.0 | 20% | 395 | 207.3 | 15% | 31.2 | 633.2254 | City of Palm Bay | N/A | Boundary Canal Phase I Baffle Box Installation | Not provided. | Baffle Boxes- First Generation (hydrodynamic separator) | Completed | 2014 | 10 | 5 | A | 633 | Not provided | Not provided | Not provided | Not provided | N/A | Structural | 2013 | Central Indian River Lagoon | Not provided | Not provided | Not provided | TN 50% TA & TP 2.3% TA | yes | 191.7515 | 2204.5601
8125 | Natural Lands | Central IRL | A | IR12-21 | 0.56 | 0.48 | 0.073005 | 5.5763 | 0.41302 | 0.4071 | 0.030153 | 6430 | Wet prairies | PB-07 | Boundary Canal Phase, I Baffle Box Installation | Baffle Box | 2,028.0 | 20% | 395 | 207.3 | 15% | 31.2 | 633.2254 | City of Palm Bay | N/A | Boundary Canal Phase I Baffle Box Installation | Not provided. | Baffle Boxes- First Generation (hydrodynamic separator) | Completed | 2014 | 10 | 5 | A | 633 | Not provided | Not provided | Not provided | Not provided | N/A | Structural | 2013 | Central Indian River Lagoon | Not provided | Not provided | Not provided | TN 50% TA & TP 2.3% TA | yes | 92.4404 | 295.4399
8126 | Town of Malabar | Central IRL | A | IR12-21 | 0.56 | 0.48 | 0.040607 | 6.7651 | 0.90902 | 0.27471 | 0.036913 | 1200 | Residential, Medium Density-Two-five dwellingunits per acre | PB-07 | Boundary Canal Phase, I Baffle Box Installation | Baffle Box | 2,028.0 | 20% | 395 | 207.3 | 15% | 31.2 | 633.2254 | City of Palm Bay | N/A | Boundary Canal Phase I Baffle Box Installation | Not provided. | Baffle Boxes- First Generation (hydrodynamic separator) | Completed | 2014 | 10 | 5 | A | 633 | Not provided | Not provided | Not provided | Not provided | N/A | Structural | 2013 | Central Indian River Lagoon | Not provided | Not provided | Not provided | TN 50% TA & TP 2.3% TA | yes | 106.5799 | 164.3323
8127 | Natural Lands | Central IRL | A | IR12-21 | 0.56 | 0.48 | 0.43799 | 6.7651 | 0.90902 | 2.963 | 0.39814 | 4130 | Sand pine | PB-07 | Boundary Canal Phase, I Baffle Box Installation | Baffle Box | 2,028.0 | 20% | 395 | 207.3 | 15% | 31.2 | 633.2254 | City of Palm Bay | N/A | Boundary Canal Phase I Baffle Box Installation | Not provided. | Baffle Boxes- First Generation (hydrodynamic separator) | Completed | 2014 | 10 | 5 | A | 633 | Not provided | Not provided | Not provided | Not provided | N/A | Structural | 2013 | Central Indian River Lagoon | Not provided | Not provided | Not provided | TN 50% TA & TP 2.3% TA | yes | 170.9021 | 1772.4782
8128 | Natural Lands | Central IRL | A | IR12-21 | 0.56 | 0.48 | 0.57502 | 4.5824 | 0.27734 | 2.635 | 0.15948 | 4110 | Pine flatwoods | PB-07 | Boundary Canal Phase, I Baffle Box Installation | Baffle Box | 2,028.0 | 20% | 395 | 207.3 | 15% | 31.2 | 633.2254 | City of Palm Bay | N/A | Boundary Canal Phase I Baffle Box Installation | Not provided. | Baffle Boxes- First Generation (hydrodynamic separator) | Completed | 2014 | 10 | 5 | A | 633 | Not provided | Not provided | Not provided | Not provided | N/A | Structural | 2013 | Central Indian River Lagoon | Not provided | Not provided | Not provided | TN 50% TA & TP 2.3% TA | yes | 193.0947 | 2327.0185
8129 | Natural Lands | Central IRL | A | IR12-21 | 0.56 | 0.48 | 0.042745 | 4.5824 | 0.27734 | 0.19587 | 0.011855 | 4110 | Pine flatwoods | PB-07 | Boundary Canal Phase, I Baffle Box Installation | Baffle Box | 2,028.0 | 20% | 395 | 207.3 | 15% | 31.2 | 633.2254 | City of Palm Bay | N/A | Boundary Canal Phase I Baffle Box Installation | Not provided. | Baffle Boxes- First Generation (hydrodynamic separator) | Completed | 2014 | 10 | 5 | A | 633 | Not provided | Not provided | Not provided | Not provided | N/A | Structural | 2013 | Central Indian River Lagoon | Not provided | Not provided | Not provided | TN 50% TA & TP 2.3% TA | yes | 106.9332 | 172.9815
8130 | Natural Lands | Central IRL | A | IR12-21 | 0.56 | 0.48 | 0.42018 | 4.18 | 0.54481 | 1.7564 | 0.22892 | 3200 | Shrub and Brushland | PB-07 | Boundary Canal Phase, I Baffle Box Installation | Baffle Box | 2,028.0 | 20% | 395 | 207.3 | 15% | 31.2 | 633.2254 | City of Palm Bay | N/A | Boundary Canal Phase I Baffle Box Installation | Not provided. | Baffle Boxes- First Generation (hydrodynamic separator) | Completed | 2014 | 10 | 5 | A | 633 | Not provided | Not provided | Not provided | Not provided | N/A | Structural | 2013 | Central Indian River Lagoon | Not provided | Not provided | Not provided | TN 50% TA & TP 2.3% TA | yes | 172.2573 | 1700.4112
8131 | Natural Lands | Central IRL | A | IR12-21 | 0.56 | 0.48 | 0.19758 | 4.18 | 0.54481 | 0.82591 | 0.10764 | 4110 | Pine flatwoods | PB-07 | Boundary Canal Phase, I Baffle Box Installation | Baffle Box | 2,028.0 | 20% | 395 | 207.3 | 15% | 31.2 | 633.2254 | City of Palm Bay | N/A | Boundary Canal Phase I Baffle Box Installation | Not provided. | Baffle Boxes- First Generation (hydrodynamic separator) | Completed | 2014 | 10 | 5 | A | 633 | Not provided | Not provided | Not provided | Not provided | N/A | Structural | 2013 | Central Indian River Lagoon | Not provided | Not provided | Not provided | TN 50% TA & TP 2.3% TA | yes | 136.2244 | 799.5888
8132 | Natural Lands | Central IRL | A | IR12-21 | 0.56 | 0.48 | 0.10892 | 4.7764 | 0.65339 | 0.52026 | 0.071169 | 4130 | Sand pine | PB-07 | Boundary Canal Phase, I Baffle Box Installation | Baffle Box | 2,028.0 | 20% | 395 | 207.3 | 15% | 31.2 | 633.2254 | City of Palm Bay | N/A | Boundary Canal Phase I Baffle Box Installation | Not provided. | Baffle Boxes- First Generation (hydrodynamic separator) | Completed | 2014 | 10 | 5 | A | 633 | Not provided | Not provided | Not provided | Not provided | N/A | Structural | 2013 | Central Indian River Lagoon | Not provided | Not provided | Not provided | TN 50% TA & TP 2.3% TA | yes | 96.5039 | 440.7934
8133 | Natural Lands | Central IRL | A | IR12-21 | 0.56 | 0.48 | 0.4502 | 4.7874 | 0.56808 | 2.1553 | 0.25575 | 3200 | Shrub and Brushland | PB-07 | Boundary Canal Phase, I Baffle Box Installation | Baffle Box | 2,028.0 | 20% | 395 | 207.3 | 15% | 31.2 | 633.2254 | City of Palm Bay | N/A | Boundary Canal Phase I Baffle Box Installation | Not provided. | Baffle Boxes- First Generation (hydrodynamic separator) | Completed | 2014 | 10 | 5 | A | 633 | Not provided | Not provided | Not provided | Not provided | N/A | Structural | 2013 | Central Indian River Lagoon | Not provided | Not provided | Not provided | TN 50% TA & TP 2.3% TA | yes | 172.8654 | 1821.8792
8134 | Natural Lands | Central IRL | A | IR12-21 | 0.56 | 0.48 | 0.16757 | 4.7874 | 0.56808 | 0.80221 | 0.095192 | 6250 | Hydric pine flatwoods | PB-07 | Boundary Canal Phase, I Baffle Box Installation | Baffle Box | 2,028.0 | 20% | 395 | 207.3 | 15% | 31.2 | 633.2254 | City of Palm Bay | N/A | Boundary Canal Phase I Baffle Box Installation | Not provided. | Baffle Boxes- First Generation (hydrodynamic separator) | Completed | 2014 | 10 | 5 | A | 633 | Not provided | Not provided | Not provided | Not provided | N/A | Structural | 2013 | Central Indian River Lagoon | Not provided | Not provided | Not provided | TN 50% TA & TP 2.3% TA | yes | 127.514 | 678.1208
8135 | Natural Lands | Central IRL | A | IR12-21 | 0.56 | 0.48 | 0.12056 | 4.9993 | 0.69931 | 0.60272 | 0.084309 | 4340 | Hardwood Conifer Mixed | PB-07 | Boundary Canal Phase, I Baffle Box Installation | Baffle Box | 2,028.0 | 20% | 395 | 207.3 | 15% | 31.2 | 633.2254 | City of Palm Bay | N/A | Boundary Canal Phase I Baffle Box Installation | Not provided. | Baffle Boxes- First Generation (hydrodynamic separator) | Completed | 2014 | 10 | 5 | A | 633 | Not provided | Not provided | Not provided | Not provided | N/A | Structural | 2013 | Central Indian River Lagoon | Not provided | Not provided | Not provided | TN 50% TA & TP 2.3% TA | yes | 119.5214 | 487.8956
8136 | City of Palm Bay | Central IRL | A | IR12-21 | 0.56 | 0.48 | 0.00069614 | 4.9993 | 0.69931 | 0.0034802 | 0.00048681 | 1300 | Residential, High Density | PB-07 | Boundary Canal Phase, I Baffle Box Installation | Baffle Box | 2,028.0 | 20% | 395 | 207.3 | 15% | 31.2 | 633.2254 | City of Palm Bay | N/A | Boundary Canal Phase I Baffle Box Installation | Not provided. | Baffle Boxes- First Generation (hydrodynamic separator) | Completed | 2014 | 10 | 5 | A | 633 | Not provided | Not provided | Not provided | Not provided | N/A | Structural | 2013 | Central Indian River Lagoon | Not provided | Not provided | Not provided | TN 50% TA & TP 2.3% TA | yes | 21.1446 | 2.8172
8137 | Natural Lands | Central IRL | A | IR12-21 | 0.56 | 0.48 | 0.12246 | 4.9993 | 0.69931 | 0.6122 | 0.085636 | 4340 | Hardwood Conifer Mixed | PB-07 | Boundary Canal Phase, I Baffle Box Installation | Baffle Box | 2,028.0 | 20% | 395 | 207.3 | 15% | 31.2 | 633.2254 | City of Palm Bay | N/A | Boundary Canal Phase I Baffle Box Installation | Not provided. | Baffle Boxes- First Generation (hydrodynamic separator) | Completed | 2014 | 10 | 5 | A | 633 | Not provided | Not provided | Not provided | Not provided | N/A | Structural | 2013 | Central Indian River Lagoon | Not provided | Not provided | Not provided | TN 50% TA & TP 2.3% TA | yes | 104.1444 | 495.5708
8138 | City of Palm Bay | Central IRL | A | IR12-21 | 0.56 | 0.48 | 0.00043924 | 4.9993 | 0.69931 | 0.0021959 | 0.00030716 | 1450 | Tourist Services | PB-07 | Boundary Canal Phase, I Baffle Box Installation | Baffle Box | 2,028.0 | 20% | 395 | 207.3 | 15% | 31.2 | 633.2254 | City of Palm Bay | N/A | Boundary Canal Phase I Baffle Box Installation | Not provided. | Baffle Boxes- First Generation (hydrodynamic separator) | Completed | 2014 | 10 | 5 | A | 633 | Not provided | Not provided | Not provided | Not provided | N/A | Structural | 2013 | Central Indian River Lagoon | Not provided | Not provided | Not provided | TN 50% TA & TP 2.3% TA | yes | 23.6445 | 1.7775
8139 | Natural Lands | Central IRL | A | IR12-21 | 0.56 | 0.48 | 0.39423 | 5.5781 | 0.50287 | 2.199 | 0.19825 | 6410 | Freshwater marshes | PB-07 | Boundary Canal Phase, I Baffle Box Installation | Baffle Box | 2,028.0 | 20% | 395 | 207.3 | 15% | 31.2 | 633.2254 | City of Palm Bay | N/A | Boundary Canal Phase I Baffle Box Installation | Not provided. | Baffle Boxes- First Generation (hydrodynamic separator) | Completed | 2014 | 10 | 5 | A | 633 | Not provided | Not provided | Not provided | Not provided | N/A | Structural | 2013 | Central Indian River Lagoon | Not provided | Not provided | Not provided | TN 50% TA & TP 2.3% TA | yes | 179.6319 | 1595.387
8140 | Natural Lands | Central IRL | A | IR12-21 | 0.56 | 0.48 | 0.22353 | 5.5781 | 0.50287 | 1.2469 | 0.11241 | 6460 | Mixed scrub-shrub wetland | PB-07 | Boundary Canal Phase, I Baffle Box Installation | Baffle Box | 2,028.0 | 20% | 395 | 207.3 | 15% | 31.2 | 633.2254 | City of Palm Bay | N/A | Boundary Canal Phase I Baffle Box Installation | Not provided. | Baffle Boxes- First Generation (hydrodynamic separator) | Completed | 2014 | 10 | 5 | A | 633 | Not provided | Not provided | Not provided | Not provided | N/A | Structural | 2013 | Central Indian River Lagoon | Not provided | Not provided | Not provided | TN 50% TA & TP 2.3% TA | yes | 169.4176 | 904.613
8141 | Natural Lands | Central IRL | A | IR12-21 | 0.56 | 0.48 | 0.61776 | 4.6421 | 0.63537 | 2.8677 | 0.39251 | 3200 | Shrub and Brushland | PB-07 | Boundary Canal Phase, I Baffle Box Installation | Baffle Box | 2,028.0 | 20% | 395 | 207.3 | 15% | 31.2 | 633.2254 | City of Palm Bay | N/A | Boundary Canal Phase I Baffle Box Installation | Not provided. | Baffle Boxes- First Generation (hydrodynamic separator) | Completed | 2014 | 10 | 5 | A | 633 | Not provided | Not provided | Not provided | Not provided | N/A | Structural | 2013 | Central Indian River Lagoon | Not provided | Not provided | Not provided | TN 50% TA & TP 2.3% TA | yes | 200 | 2500
8142 | Agricultural Lands | Central IRL | A | IR12-21 | 0.56 | 0.48 | 0.61776 | 3.9452 | 0.54048 | 2.4372 | 0.33389 | 3300 | Mixed Rangeland | PB-07 | Boundary Canal Phase, I Baffle Box Installation | Baffle Box | 2,028.0 | 20% | 395 | 207.3 | 15% | 31.2 | 633.2254 | City of Palm Bay | N/A | Boundary Canal Phase I Baffle Box Installation | Not provided. | Baffle Boxes- First Generation (hydrodynamic separator) | Completed | 2014 | 10 | 5 | A | 633 | Not provided | Not provided | Not provided | Not provided | N/A | Structural | 2013 | Central Indian River Lagoon | Not provided | Not provided | Not provided | TN 50% TA & TP 2.3% TA | yes | 200 | 2500
8143 | Agricultural Lands | Central IRL | A | IR12-21 | 0.56 | 0.48 | 0.4331 | 4.0016 | 0.55945 | 1.7331 | 0.2423 | 2430 | Ornamentals | PB-07 | Boundary Canal Phase, I Baffle Box Installation | Baffle Box | 2,028.0 | 20% | 395 | 207.3 | 15% | 31.2 | 633.2254 | City of Palm Bay | N/A | Boundary Canal Phase I Baffle Box Installation | Not provided. | Baffle Boxes- First Generation (hydrodynamic separator) | Completed | 2014 | 10 | 5 | A | 633 | Not provided | Not provided | Not provided | Not provided | N/A | Structural | 2013 | Central Indian River Lagoon | Not provided | Not provided | Not provided | TN 50% TA & TP 2.3% TA | yes | 177.3671 | 1752.7081
8144 | Natural Lands | Central IRL | A | IR12-21 | 0.56 | 0.48 | 0.17061 | 4.0016 | 0.55945 | 0.6827 | 0.095446 | 4340 | Hardwood Conifer Mixed | PB-07 | Boundary Canal Phase, I Baffle Box Installation | Baffle Box | 2,028.0 | 20% | 395 | 207.3 | 15% | 31.2 | 633.2254 | City of Palm Bay | N/A | Boundary Canal Phase I Baffle Box Installation | Not provided. | Baffle Boxes- First Generation (hydrodynamic separator) | Completed | 2014 | 10 | 5 | A | 633 | Not provided | Not provided | Not provided | Not provided | N/A | Structural | 2013 | Central Indian River Lagoon | Not provided | Not provided | Not provided | TN 50% TA & TP 2.3% TA | yes | 143.5507 | 690.4261
8145 | Natural Lands | Central IRL | A | IR12-21 | 0.56 | 0.48 | 0.61776 | 4.1544 | 0.47821 | 2.5665 | 0.29542 | 4110 | Pine flatwoods | PB-07 | Boundary Canal Phase, I Baffle Box Installation | Baffle Box | 2,028.0 | 20% | 395 | 207.3 | 15% | 31.2 | 633.2254 | City of Palm Bay | N/A | Boundary Canal Phase I Baffle Box Installation | Not provided. | Baffle Boxes- First Generation (hydrodynamic separator) | Completed | 2014 | 10 | 5 | A | 633 | Not provided | Not provided | Not provided | Not provided | N/A | Structural | 2013 | Central Indian River Lagoon | Not provided | Not provided | Not provided | TN 50% TA & TP 2.3% TA | yes | 200 | 2500
8146 | Natural Lands | Central IRL | A | IR12-21 | 0.56 | 0.48 | 0.61776 | 5.4108 | 0.74111 | 3.3426 | 0.45783 | 3200 | Shrub and Brushland | PB-07 | Boundary Canal Phase, I Baffle Box Installation | Baffle Box | 2,028.0 | 20% | 395 | 207.3 | 15% | 31.2 | 633.2254 | City of Palm Bay | N/A | Boundary Canal Phase I Baffle Box Installation | Not provided. | Baffle Boxes- First Generation (hydrodynamic separator) | Completed | 2014 | 10 | 5 | A | 633 | Not provided | Not provided | Not provided | Not provided | N/A | Structural | 2013 | Central Indian River Lagoon | Not provided | Not provided | Not provided | TN 50% TA & TP 2.3% TA | yes | 200 | 2500
8147 | Natural Lands | Central IRL | A | IR12-21 | 0.56 | 0.48 | 0.0067773 | 3.9917 | 0.49616 | 0.027053 | 0.0033626 | 3200 | Shrub and Brushland | PB-07 | Boundary Canal Phase, I Baffle Box Installation | Baffle Box | 2,028.0 | 20% | 395 | 207.3 | 15% | 31.2 | 633.2254 | City of Palm Bay | N/A | Boundary Canal Phase I Baffle Box Installation | Not provided. | Baffle Boxes- First Generation (hydrodynamic separator) | Completed | 2014 | 10 | 5 | A | 633 | Not provided | Not provided | Not provided | Not provided | N/A | Structural | 2013 | Central Indian River Lagoon | Not provided | Not provided | Not provided | TN 50% TA & TP 2.3% TA | yes | 29.4781 | 27.4268
8148 | Agricultural Lands | Central IRL | A | IR12-21 | 0.56 | 0.48 | 0.26619 | 3.9917 | 0.49616 | 1.0626 | 0.13207 | 3300 | Mixed Rangeland | PB-07 | Boundary Canal Phase, I Baffle Box Installation | Baffle Box | 2,028.0 | 20% | 395 | 207.3 | 15% | 31.2 | 633.2254 | City of Palm Bay | N/A | Boundary Canal Phase I Baffle Box Installation | Not provided. | Baffle Boxes- First Generation (hydrodynamic separator) | Completed | 2014 | 10 | 5 | A | 633 | Not provided | Not provided | Not provided | Not provided | N/A | Structural | 2013 | Central Indian River Lagoon | Not provided | Not provided | Not provided | TN 50% TA & TP 2.3% TA | yes | 156.1012 | 1077.2288
8149 | Natural Lands | Central IRL | A | IR12-21 | 0.56 | 0.48 | 0.3448 | 3.9917 | 0.49616 | 1.3763 | 0.17107 | 4110 | Pine flatwoods | PB-07 | Boundary Canal Phase, I Baffle Box Installation | Baffle Box | 2,028.0 | 20% | 395 | 207.3 | 15% | 31.2 | 633.2254 | City of Palm Bay | N/A | Boundary Canal Phase I Baffle Box Installation | Not provided. | Baffle Boxes- First Generation (hydrodynamic separator) | Completed | 2014 | 10 | 5 | A | 633 | Not provided | Not provided | Not provided | Not provided | N/A | Structural | 2013 | Central Indian River Lagoon | Not provided | Not provided | Not provided | TN 50% TA & TP 2.3% TA | yes | 158.2979 | 1395.3444
8150 | Natural Lands | Central IRL | A | IR12-21 | 0.56 | 0.48 | 0.33499 | 4.3124 | 0.42212 | 1.4446 | 0.14141 | 3200 | Shrub and Brushland | PB-07 | Boundary Canal Phase, I Baffle Box Installation | Baffle Box | 2,028.0 | 20% | 395 | 207.3 | 15% | 31.2 | 633.2254 | City of Palm Bay | N/A | Boundary Canal Phase I Baffle Box Installation | Not provided. | Baffle Boxes- First Generation (hydrodynamic separator) | Completed | 2014 | 10 | 5 | A | 633 | Not provided | Not provided | Not provided | Not provided | N/A | Structural | 2013 | Central Indian River Lagoon | Not provided | Not provided | Not provided | TN 50% TA & TP 2.3% TA | yes | 164.5018 | 1355.6569
8151 | Natural Lands | Central IRL | A | IR12-21 | 0.56 | 0.48 | 0.28277 | 4.3124 | 0.42212 | 1.2194 | 0.11936 | 4110 | Pine flatwoods | PB-07 | Boundary Canal Phase, I Baffle Box Installation | Baffle Box | 2,028.0 | 20% | 395 | 207.3 | 15% | 31.2 | 633.2254 | City of Palm Bay | N/A | Boundary Canal Phase I Baffle Box Installation | Not provided. | Baffle Boxes- First Generation (hydrodynamic separator) | Completed | 2014 | 10 | 5 | A | 633 | Not provided | Not provided | Not provided | Not provided | N/A | Structural | 2013 | Central Indian River Lagoon | Not provided | Not provided | Not provided | TN 50% TA & TP 2.3% TA | yes | 166.7166 | 1144.3431
8152 | Natural Lands | Central IRL | A | IR12-21 | 0.56 | 0.48 | 0.15851 | 5.8873 | 0.64 | 0.93319 | 0.10144 | 3200 | Shrub and Brushland | PB-07 | Boundary Canal Phase, I Baffle Box Installation | Baffle Box | 2,028.0 | 20% | 395 | 207.3 | 15% | 31.2 | 633.2254 | City of Palm Bay | N/A | Boundary Canal Phase I Baffle Box Installation | Not provided. | Baffle Boxes- First Generation (hydrodynamic separator) | Completed | 2014 | 10 | 5 | A | 633 | Not provided | Not provided | Not provided | Not provided | N/A | Structural | 2013 | Central Indian River Lagoon | Not provided | Not provided | Not provided | TN 50% TA & TP 2.3% TA | yes | 132.842 | 641.4604
8153 | Natural Lands | Central IRL | A | IR12-21 | 0.56 | 0.48 | 0.45926 | 5.8873 | 0.64 | 2.7038 | 0.29392 | 4110 | Pine flatwoods | PB-07 | Boundary Canal Phase, I Baffle Box Installation | Baffle Box | 2,028.0 | 20% | 395 | 207.3 | 15% | 31.2 | 633.2254 | City of Palm Bay | N/A | Boundary Canal Phase I Baffle Box Installation | Not provided. | Baffle Boxes- First Generation (hydrodynamic separator) | Completed | 2014 | 10 | 5 | A | 633 | Not provided | Not provided | Not provided | Not provided | N/A | Structural | 2013 | Central Indian River Lagoon | Not provided | Not provided | Not provided | TN 50% TA & TP 2.3% TA | yes | 171.0961 | 1858.5396
8154 | Agricultural Lands | Central IRL | A | IR12-21 | 0.56 | 0.48 | 0.23386 | 4.5534 | 0.60134 | 1.0649 | 0.14063 | 2430 | Ornamentals | PB-07 | Boundary Canal Phase, I Baffle Box Installation | Baffle Box | 2,028.0 | 20% | 395 | 207.3 | 15% | 31.2 | 633.2254 | City of Palm Bay | N/A | Boundary Canal Phase I Baffle Box Installation | Not provided. | Baffle Boxes- First Generation (hydrodynamic separator) | Completed | 2014 | 10 | 5 | A | 633 | Not provided | Not provided | Not provided | Not provided | N/A | Structural | 2013 | Central Indian River Lagoon | Not provided | Not provided | Not provided | TN 50% TA & TP 2.3% TA | yes | 137.8829 | 946.4119
8155 | Natural Lands | Central IRL | A | IR12-21 | 0.56 | 0.48 | 0.35984 | 4.5534 | 0.60134 | 1.6385 | 0.21639 | 3200 | Shrub and Brushland | PB-07 | Boundary Canal Phase, I Baffle Box Installation | Baffle Box | 2,028.0 | 20% | 395 | 207.3 | 15% | 31.2 | 633.2254 | City of Palm Bay | N/A | Boundary Canal Phase I Baffle Box Installation | Not provided. | Baffle Boxes- First Generation (hydrodynamic separator) | Completed | 2014 | 10 | 5 | A | 633 | Not provided | Not provided | Not provided | Not provided | N/A | Structural | 2013 | Central Indian River Lagoon | Not provided | Not provided | Not provided | TN 50% TA & TP 2.3% TA | yes | 156.0175 | 1456.211
8156 | Natural Lands | Central IRL | A | IR12-21 | 0.56 | 0.48 | 0.024062 | 4.5534 | 0.60134 | 0.10957 | 0.01447 | 4110 | Pine flatwoods | PB-07 | Boundary Canal Phase, I Baffle Box Installation | Baffle Box | 2,028.0 | 20% | 395 | 207.3 | 15% | 31.2 | 633.2254 | City of Palm Bay | N/A | Boundary Canal Phase I Baffle Box Installation | Not provided. | Baffle Boxes- First Generation (hydrodynamic separator) | Completed | 2014 | 10 | 5 | A | 633 | Not provided | Not provided | Not provided | Not provided | N/A | Structural | 2013 | Central Indian River Lagoon | Not provided | Not provided | Not provided | TN 50% TA & TP 2.3% TA | yes | 69.8543 | 97.3772
8157 | City of Palm Bay | Central IRL | A | IR12-21 | 0.56 | 0.48 | 3.2352e-05 | 9.2207 | 1.3438 | 0.00029831 | 4.3474e-05 | 1200 | Residential, Medium Density-Two-five dwellingunits per acre | PB-07 | Boundary Canal Phase, I Baffle Box Installation | Baffle Box | 2,028.0 | 20% | 395 | 207.3 | 15% | 31.2 | 633.2254 | City of Palm Bay | N/A | Boundary Canal Phase I Baffle Box Installation | Not provided. | Baffle Boxes- First Generation (hydrodynamic separator) | Completed | 2014 | 10 | 5 | A | 633 | Not provided | Not provided | Not provided | Not provided | N/A | Structural | 2013 | Central Indian River Lagoon | Not provided | Not provided | Not provided | TN 50% TA & TP 2.3% TA | yes | 100.0138 | 0.13093
8158 | City of Palm Bay | Central IRL | A | IR12-21 | 0.56 | 0.48 | 0.15733 | 9.2207 | 1.3438 | 1.4506 | 0.21141 | 1740 | Medical and Health Care | PB-07 | Boundary Canal Phase, I Baffle Box Installation | Baffle Box | 2,028.0 | 20% | 395 | 207.3 | 15% | 31.2 | 633.2254 | City of Palm Bay | N/A | Boundary Canal Phase I Baffle Box Installation | Not provided. | Baffle Boxes- First Generation (hydrodynamic separator) | Completed | 2014 | 10 | 5 | A | 633 | Not provided | Not provided | Not provided | Not provided | N/A | Structural | 2013 | Central Indian River Lagoon | Not provided | Not provided | Not provided | TN 50% TA & TP 2.3% TA | yes | 125.4712 | 636.6732
8159 | Natural Lands | Central IRL | A | IR12-21 | 0.56 | 0.48 | 0.61776 | 6.8932 | 0.68273 | 4.2584 | 0.42176 | 6460 | Mixed scrub-shrub wetland | PB-07 | Boundary Canal Phase, I Baffle Box Installation | Baffle Box | 2,028.0 | 20% | 395 | 207.3 | 15% | 31.2 | 633.2254 | City of Palm Bay | N/A | Boundary Canal Phase I Baffle Box Installation | Not provided. | Baffle Boxes- First Generation (hydrodynamic separator) | Completed | 2014 | 10 | 5 | A | 633 | Not provided | Not provided | Not provided | Not provided | N/A | Structural | 2013 | Central Indian River Lagoon | Not provided | Not provided | Not provided | TN 50% TA & TP 2.3% TA | yes | 200 | 2500
8160 | City of Palm Bay | Central IRL | A | IR12-21 | 0.56 | 0.48 | 0.037584 | 6.149 | 0.87802 | 0.23111 | 0.033 | 1300 | Residential, High Density | PB-07 | Boundary Canal Phase, I Baffle Box Installation | Baffle Box | 2,028.0 | 20% | 395 | 207.3 | 15% | 31.2 | 633.2254 | City of Palm Bay | N/A | Boundary Canal Phase I Baffle Box Installation | Not provided. | Baffle Boxes- First Generation (hydrodynamic separator) | Completed | 2014 | 10 | 5 | A | 633 | Not provided | Not provided | Not provided | Not provided | N/A | Structural | 2013 | Central Indian River Lagoon | Not provided | Not provided | Not provided | TN 50% TA & TP 2.3% TA | yes | 76.2287 | 152.0982
8161 | Natural Lands | Central IRL | A | IR12-21 | 0.56 | 0.48 | 0.37206 | 6.149 | 0.87802 | 2.2878 | 0.32667 | 4130 | Sand pine | PB-07 | Boundary Canal Phase, I Baffle Box Installation | Baffle Box | 2,028.0 | 20% | 395 | 207.3 | 15% | 31.2 | 633.2254 | City of Palm Bay | N/A | Boundary Canal Phase I Baffle Box Installation | Not provided. | Baffle Boxes- First Generation (hydrodynamic separator) | Completed | 2014 | 10 | 5 | A | 633 | Not provided | Not provided | Not provided | Not provided | N/A | Structural | 2013 | Central Indian River Lagoon | Not provided | Not provided | Not provided | TN 50% TA & TP 2.3% TA | yes | 174.2704 | 1505.6656
8162 | City of Palm Bay | Central IRL | A | IR12-21 | 0.56 | 0.48 | 0.20812 | 6.149 | 0.87802 | 1.2797 | 0.18273 | 1740 | Medical and Health Care | PB-07 | Boundary Canal Phase, I Baffle Box Installation | Baffle Box | 2,028.0 | 20% | 395 | 207.3 | 15% | 31.2 | 633.2254 | City of Palm Bay | N/A | Boundary Canal Phase I Baffle Box Installation | Not provided. | Baffle Boxes- First Generation (hydrodynamic separator) | Completed | 2014 | 10 | 5 | A | 633 | Not provided | Not provided | Not provided | Not provided | N/A | Structural | 2013 | Central Indian River Lagoon | Not provided | Not provided | Not provided | TN 50% TA & TP 2.3% TA | yes | 132.6149 | 842.2362
8163 | Natural Lands | Central IRL | A | IR12-21 | 0.56 | 0.48 | 0.61776 | 4.7522 | 0.57987 | 2.9357 | 0.35823 | 3200 | Shrub and Brushland | PB-07 | Boundary Canal Phase, I Baffle Box Installation | Baffle Box | 2,028.0 | 20% | 395 | 207.3 | 15% | 31.2 | 633.2254 | City of Palm Bay | N/A | Boundary Canal Phase I Baffle Box Installation | Not provided. | Baffle Boxes- First Generation (hydrodynamic separator) | Completed | 2014 | 10 | 5 | A | 633 | Not provided | Not provided | Not provided | Not provided | N/A | Structural | 2013 | Central Indian River Lagoon | Not provided | Not provided | Not provided | TN 50% TA & TP 2.3% TA | yes | 200 | 2500
8164 | Natural Lands | Central IRL | A | IR12-21 | 0.56 | 0.48 | 0.254 | 4.0982 | 0.43542 | 1.0409 | 0.1106 | 3100 | Herbaceous Dry Prairie | PB-07 | Boundary Canal Phase, I Baffle Box Installation | Baffle Box | 2,028.0 | 20% | 395 | 207.3 | 15% | 31.2 | 633.2254 | City of Palm Bay | N/A | Boundary Canal Phase I Baffle Box Installation | Not provided. | Baffle Boxes- First Generation (hydrodynamic separator) | Completed | 2014 | 10 | 5 | A | 633 | Not provided | Not provided | Not provided | Not provided | N/A | Structural | 2013 | Central Indian River Lagoon | Not provided | Not provided | Not provided | TN 50% TA & TP 2.3% TA | yes | 144.6856 | 1027.904
8165 | Natural Lands | Central IRL | A | IR12-21 | 0.56 | 0.48 | 0.3553 | 4.0982 | 0.43542 | 1.4561 | 0.15471 | 4340 | Hardwood Conifer Mixed | PB-07 | Boundary Canal Phase, I Baffle Box Installation | Baffle Box | 2,028.0 | 20% | 395 | 207.3 | 15% | 31.2 | 633.2254 | City of Palm Bay | N/A | Boundary Canal Phase I Baffle Box Installation | Not provided. | Baffle Boxes- First Generation (hydrodynamic separator) | Completed | 2014 | 10 | 5 | A | 633 | Not provided | Not provided | Not provided | Not provided | N/A | Structural | 2013 | Central Indian River Lagoon | Not provided | Not provided | Not provided | TN 50% TA & TP 2.3% TA | yes | 158.1545 | 1437.8439
8166 | Natural Lands | Central IRL | A | IR12-21 | 0.56 | 0.48 | 0.0083836 | 4.0982 | 0.43542 | 0.034358 | 0.0036504 | 5300 | Reservoirs | PB-07 | Boundary Canal Phase, I Baffle Box Installation | Baffle Box | 2,028.0 | 20% | 395 | 207.3 | 15% | 31.2 | 633.2254 | City of Palm Bay | N/A | Boundary Canal Phase I Baffle Box Installation | Not provided. | Baffle Boxes- First Generation (hydrodynamic separator) | Completed | 2014 | 10 | 5 | A | 633 | Not provided | Not provided | Not provided | Not provided | N/A | Structural | 2013 | Central Indian River Lagoon | Not provided | Not provided | Not provided | TN 50% TA & TP 2.3% TA | yes | 31.8965 | 33.9272
8167 | Natural Lands | Central IRL | A | IR12-21 | 0.56 | 0.48 | 8.0268e-05 | 4.0982 | 0.43542 | 0.00032895 | 3.495e-05 | 4130 | Sand pine | PB-07 | Boundary Canal Phase, I Baffle Box Installation | Baffle Box | 2,028.0 | 20% | 395 | 207.3 | 15% | 31.2 | 633.2254 | City of Palm Bay | N/A | Boundary Canal Phase I Baffle Box Installation | Not provided. | Baffle Boxes- First Generation (hydrodynamic separator) | Completed | 2014 | 10 | 5 | A | 633 | Not provided | Not provided | Not provided | Not provided | N/A | Structural | 2013 | Central Indian River Lagoon | Not provided | Not provided | Not provided | TN 50% TA & TP 2.3% TA | yes | 3.3502 | 0.32483
8168 | Natural Lands | Central IRL | A | IR12-21 | 0.56 | 0.48 | 0.60533 | 5.9444 | 0.74032 | 3.5983 | 0.44814 | 3200 | Shrub and Brushland | PB-07 | Boundary Canal Phase, I Baffle Box Installation | Baffle Box | 2,028.0 | 20% | 395 | 207.3 | 15% | 31.2 | 633.2254 | City of Palm Bay | N/A | Boundary Canal Phase I Baffle Box Installation | Not provided. | Baffle Boxes- First Generation (hydrodynamic separator) | Completed | 2014 | 10 | 5 | A | 633 | Not provided | Not provided | Not provided | Not provided | N/A | Structural | 2013 | Central Indian River Lagoon | Not provided | Not provided | Not provided | TN 50% TA & TP 2.3% TA | yes | 197.2142 | 2449.6927
8169 | Natural Lands | Central IRL | A | IR12-21 | 0.56 | 0.48 | 0.012431 | 5.9444 | 0.74032 | 0.073896 | 0.0092031 | 6430 | Wet prairies | PB-07 | Boundary Canal Phase, I Baffle Box Installation | Baffle Box | 2,028.0 | 20% | 395 | 207.3 | 15% | 31.2 | 633.2254 | City of Palm Bay | N/A | Boundary Canal Phase I Baffle Box Installation | Not provided. | Baffle Boxes- First Generation (hydrodynamic separator) | Completed | 2014 | 10 | 5 | A | 633 | Not provided | Not provided | Not provided | Not provided | N/A | Structural | 2013 | Central Indian River Lagoon | Not provided | Not provided | Not provided | TN 50% TA & TP 2.3% TA | yes | 71.2019 | 50.3073
8170 | Natural Lands | Central IRL | A | IR12-21 | 0.56 | 0.48 | 0.61776 | 5.5438 | 0.75941 | 3.4248 | 0.46914 | 3200 | Shrub and Brushland | PB-07 | Boundary Canal Phase, I Baffle Box Installation | Baffle Box | 2,028.0 | 20% | 395 | 207.3 | 15% | 31.2 | 633.2254 | City of Palm Bay | N/A | Boundary Canal Phase I Baffle Box Installation | Not provided. | Baffle Boxes- First Generation (hydrodynamic separator) | Completed | 2014 | 10 | 5 | A | 633 | Not provided | Not provided | Not provided | Not provided | N/A | Structural | 2013 | Central Indian River Lagoon | Not provided | Not provided | Not provided | TN 50% TA & TP 2.3% TA | yes | 200 | 2500
8171 | Natural Lands | Central IRL | A | IR12-21 | 0.56 | 0.48 | 0.056862 | 8.0448 | 1.0343 | 0.45744 | 0.058811 | 4110 | Pine flatwoods | PB-07 | Boundary Canal Phase, I Baffle Box Installation | Baffle Box | 2,028.0 | 20% | 395 | 207.3 | 15% | 31.2 | 633.2254 | City of Palm Bay | N/A | Boundary Canal Phase I Baffle Box Installation | Not provided. | Baffle Boxes- First Generation (hydrodynamic separator) | Completed | 2014 | 10 | 5 | A | 633 | Not provided | Not provided | Not provided | Not provided | N/A | Structural | 2013 | Central Indian River Lagoon | Not provided | Not provided | Not provided | TN 50% TA & TP 2.3% TA | yes | 136.0864 | 230.1139
8172 | Natural Lands | Central IRL | A | IR12-21 | 0.56 | 0.48 | 0.21141 | 4.2101 | 0.30751 | 0.89006 | 0.065009 | 3200 | Shrub and Brushland | PB-07 | Boundary Canal Phase, I Baffle Box Installation | Baffle Box | 2,028.0 | 20% | 395 | 207.3 | 15% | 31.2 | 633.2254 | City of Palm Bay | N/A | Boundary Canal Phase I Baffle Box Installation | Not provided. | Baffle Boxes- First Generation (hydrodynamic separator) | Completed | 2014 | 10 | 5 | A | 633 | Not provided | Not provided | Not provided | Not provided | N/A | Structural | 2013 | Central Indian River Lagoon | Not provided | Not provided | Not provided | TN 50% TA & TP 2.3% TA | yes | 171.3701 | 855.5367
8173 | Natural Lands | Central IRL | A | IR12-21 | 0.56 | 0.48 | 0.34379 | 4.2101 | 0.30751 | 1.4474 | 0.10572 | 4110 | Pine flatwoods | PB-07 | Boundary Canal Phase, I Baffle Box Installation | Baffle Box | 2,028.0 | 20% | 395 | 207.3 | 15% | 31.2 | 633.2254 | City of Palm Bay | N/A | Boundary Canal Phase I Baffle Box Installation | Not provided. | Baffle Boxes- First Generation (hydrodynamic separator) | Completed | 2014 | 10 | 5 | A | 633 | Not provided | Not provided | Not provided | Not provided | N/A | Structural | 2013 | Central Indian River Lagoon | Not provided | Not provided | Not provided | TN 50% TA & TP 2.3% TA | yes | 162.9426 | 1391.2622
8174 | Agricultural Lands | Central IRL | A | IR12-21 | 0.56 | 0.48 | 0.027416 | 6.9783 | 0.69655 | 0.19132 | 0.019096 | 3300 | Mixed Rangeland | PB-07 | Boundary Canal Phase, I Baffle Box Installation | Baffle Box | 2,028.0 | 20% | 395 | 207.3 | 15% | 31.2 | 633.2254 | City of Palm Bay | N/A | Boundary Canal Phase I Baffle Box Installation | Not provided. | Baffle Boxes- First Generation (hydrodynamic separator) | Completed | 2014 | 10 | 5 | A | 633 | Not provided | Not provided | Not provided | Not provided | N/A | Structural | 2013 | Central Indian River Lagoon | Not provided | Not provided | Not provided | TN 50% TA & TP 2.3% TA | yes | 52.6582 | 110.9484
8175 | Natural Lands | Central IRL | A | IR12-21 | 0.56 | 0.48 | 0.59035 | 6.9783 | 0.69655 | 4.1196 | 0.4112 | 6410 | Freshwater marshes | PB-07 | Boundary Canal Phase, I Baffle Box Installation | Baffle Box | 2,028.0 | 20% | 395 | 207.3 | 15% | 31.2 | 633.2254 | City of Palm Bay | N/A | Boundary Canal Phase I Baffle Box Installation | Not provided. | Baffle Boxes- First Generation (hydrodynamic separator) | Completed | 2014 | 10 | 5 | A | 633 | Not provided | Not provided | Not provided | Not provided | N/A | Structural | 2013 | Central Indian River Lagoon | Not provided | Not provided | Not provided | TN 50% TA & TP 2.3% TA | yes | 191.1675 | 2389.0516
8176 | Natural Lands | Central IRL | A | IR12-21 | 0.56 | 0.48 | 0.61776 | 5.6714 | 0.51594 | 3.5036 | 0.31873 | 6410 | Freshwater marshes | PB-07 | Boundary Canal Phase, I Baffle Box Installation | Baffle Box | 2,028.0 | 20% | 395 | 207.3 | 15% | 31.2 | 633.2254 | City of Palm Bay | N/A | Boundary Canal Phase I Baffle Box Installation | Not provided. | Baffle Boxes- First Generation (hydrodynamic separator) | Completed | 2014 | 10 | 5 | A | 633 | Not provided | Not provided | Not provided | Not provided | N/A | Structural | 2013 | Central Indian River Lagoon | Not provided | Not provided | Not provided | TN 50% TA & TP 2.3% TA | yes | 200 | 2500
8177 | Natural Lands | Central IRL | A | IR12-21 | 0.56 | 0.48 | 0.61776 | 4.6986 | 0.6254 | 2.9026 | 0.38635 | 3200 | Shrub and Brushland | PB-07 | Boundary Canal Phase, I Baffle Box Installation | Baffle Box | 2,028.0 | 20% | 395 | 207.3 | 15% | 31.2 | 633.2254 | City of Palm Bay | N/A | Boundary Canal Phase I Baffle Box Installation | Not provided. | Baffle Boxes- First Generation (hydrodynamic separator) | Completed | 2014 | 10 | 5 | A | 633 | Not provided | Not provided | Not provided | Not provided | N/A | Structural | 2013 | Central Indian River Lagoon | Not provided | Not provided | Not provided | TN 50% TA & TP 2.3% TA | yes | 200 | 2500
8178 | Natural Lands | Central IRL | A | IR12-21 | 0.56 | 0.48 | 0.61776 | 3.9815 | 0.45508 | 2.4597 | 0.28113 | 4110 | Pine flatwoods | PB-07 | Boundary Canal Phase, I Baffle Box Installation | Baffle Box | 2,028.0 | 20% | 395 | 207.3 | 15% | 31.2 | 633.2254 | City of Palm Bay | N/A | Boundary Canal Phase I Baffle Box Installation | Not provided. | Baffle Boxes- First Generation (hydrodynamic separator) | Completed | 2014 | 10 | 5 | A | 633 | Not provided | Not provided | Not provided | Not provided | N/A | Structural | 2013 | Central Indian River Lagoon | Not provided | Not provided | Not provided | TN 50% TA & TP 2.3% TA | yes | 200 | 2500
8179 | Natural Lands | Central IRL | A | IR12-21 | 0.56 | 0.48 | 0.16238 | 5.3428 | 0.63915 | 0.86758 | 0.10379 | 3200 | Shrub and Brushland | PB-07 | Boundary Canal Phase, I Baffle Box Installation | Baffle Box | 2,028.0 | 20% | 395 | 207.3 | 15% | 31.2 | 633.2254 | City of Palm Bay | N/A | Boundary Canal Phase I Baffle Box Installation | Not provided. | Baffle Boxes- First Generation (hydrodynamic separator) | Completed | 2014 | 10 | 5 | A | 633 | Not provided | Not provided | Not provided | Not provided | N/A | Structural | 2013 | Central Indian River Lagoon | Not provided | Not provided | Not provided | TN 50% TA & TP 2.3% TA | yes | 125.6794 | 657.1445
8180 | Agricultural Lands | Central IRL | A | IR12-21 | 0.56 | 0.48 | 0.21403 | 5.3428 | 0.63915 | 1.1435 | 0.1368 | 3300 | Mixed Rangeland | PB-07 | Boundary Canal Phase, I Baffle Box Installation | Baffle Box | 2,028.0 | 20% | 395 | 207.3 | 15% | 31.2 | 633.2254 | City of Palm Bay | N/A | Boundary Canal Phase I Baffle Box Installation | Not provided. | Baffle Boxes- First Generation (hydrodynamic separator) | Completed | 2014 | 10 | 5 | A | 633 | Not provided | Not provided | Not provided | Not provided | N/A | Structural | 2013 | Central Indian River Lagoon | Not provided | Not provided | Not provided | TN 50% TA & TP 2.3% TA | yes | 148.4747 | 866.1548
8181 | Natural Lands | Central IRL | A | IR12-21 | 0.56 | 0.48 | 0.24135 | 5.3428 | 0.63915 | 1.2895 | 0.15426 | 6430 | Wet prairies | PB-07 | Boundary Canal Phase, I Baffle Box Installation | Baffle Box | 2,028.0 | 20% | 395 | 207.3 | 15% | 31.2 | 633.2254 | City of Palm Bay | N/A | Boundary Canal Phase I Baffle Box Installation | Not provided. | Baffle Boxes- First Generation (hydrodynamic separator) | Completed | 2014 | 10 | 5 | A | 633 | Not provided | Not provided | Not provided | Not provided | N/A | Structural | 2013 | Central Indian River Lagoon | Not provided | Not provided | Not provided | TN 50% TA & TP 2.3% TA | yes | 120.9511 | 976.7007
8182 | Natural Lands | Central IRL | A | IR12-21 | 0.56 | 0.48 | 0.0012842 | 6.0387 | 0.83472 | 0.007755 | 0.001072 | 4130 | Sand pine | PB-07 | Boundary Canal Phase, I Baffle Box Installation | Baffle Box | 2,028.0 | 20% | 395 | 207.3 | 15% | 31.2 | 633.2254 | City of Palm Bay | N/A | Boundary Canal Phase I Baffle Box Installation | Not provided. | Baffle Boxes- First Generation (hydrodynamic separator) | Completed | 2014 | 10 | 5 | A | 633 | Not provided | Not provided | Not provided | Not provided | N/A | Structural | 2013 | Central Indian River Lagoon | Not provided | Not provided | Not provided | TN 50% TA & TP 2.3% TA | yes | 10.8349 | 5.1971
8183 | Natural Lands | Central IRL | A | IR12-21 | 0.56 | 0.48 | 0.36818 | 6.0387 | 0.83472 | 2.2233 | 0.30733 | 4340 | Hardwood Conifer Mixed | PB-07 | Boundary Canal Phase, I Baffle Box Installation | Baffle Box | 2,028.0 | 20% | 395 | 207.3 | 15% | 31.2 | 633.2254 | City of Palm Bay | N/A | Boundary Canal Phase I Baffle Box Installation | Not provided. | Baffle Boxes- First Generation (hydrodynamic separator) | Completed | 2014 | 10 | 5 | A | 633 | Not provided | Not provided | Not provided | Not provided | N/A | Structural | 2013 | Central Indian River Lagoon | Not provided | Not provided | Not provided | TN 50% TA & TP 2.3% TA | yes | 183.5453 | 1489.9626
8184 | Natural Lands | Central IRL | A | IR12-21 | 0.56 | 0.48 | 0.042256 | 6.0387 | 0.83472 | 0.25517 | 0.035272 | 6410 | Freshwater marshes | PB-07 | Boundary Canal Phase, I Baffle Box Installation | Baffle Box | 2,028.0 | 20% | 395 | 207.3 | 15% | 31.2 | 633.2254 | City of Palm Bay | N/A | Boundary Canal Phase I Baffle Box Installation | Not provided. | Baffle Boxes- First Generation (hydrodynamic separator) | Completed | 2014 | 10 | 5 | A | 633 | Not provided | Not provided | Not provided | Not provided | N/A | Structural | 2013 | Central Indian River Lagoon | Not provided | Not provided | Not provided | TN 50% TA & TP 2.3% TA | yes | 51.6825 | 171.0051
8185 | City of Palm Bay | Central IRL | A | IR12-21 | 0.56 | 0.48 | 0.17527 | 6.0387 | 0.83472 | 1.0584 | 0.1463 | 1200 | Residential, Medium Density-Two-five dwellingunits per acre | PB-07 | Boundary Canal Phase, I Baffle Box Installation | Baffle Box | 2,028.0 | 20% | 395 | 207.3 | 15% | 31.2 | 633.2254 | City of Palm Bay | N/A | Boundary Canal Phase I Baffle Box Installation | Not provided. | Baffle Boxes- First Generation (hydrodynamic separator) | Completed | 2014 | 10 | 5 | A | 633 | Not provided | Not provided | Not provided | Not provided | N/A | Structural | 2013 | Central Indian River Lagoon | Not provided | Not provided | Not provided | TN 50% TA & TP 2.3% TA | yes | 117.1584 | 709.3024
8186 | Natural Lands | Central IRL | A | IR12-21 | 0.56 | 0.48 | 0.44913 | 4.7804 | 0.57227 | 2.147 | 0.25703 | 3200 | Shrub and Brushland | PB-07 | Boundary Canal Phase, I Baffle Box Installation | Baffle Box | 2,028.0 | 20% | 395 | 207.3 | 15% | 31.2 | 633.2254 | City of Palm Bay | N/A | Boundary Canal Phase I Baffle Box Installation | Not provided. | Baffle Boxes- First Generation (hydrodynamic separator) | Completed | 2014 | 10 | 5 | A | 633 | Not provided | Not provided | Not provided | Not provided | N/A | Structural | 2013 | Central Indian River Lagoon | Not provided | Not provided | Not provided | TN 50% TA & TP 2.3% TA | yes | 178.4101 | 1817.5723
8187 | Natural Lands | Central IRL | A | IR12-21 | 0.56 | 0.48 | 0.16863 | 4.7804 | 0.57227 | 0.80613 | 0.096503 | 6250 | Hydric pine flatwoods | PB-07 | Boundary Canal Phase, I Baffle Box Installation | Baffle Box | 2,028.0 | 20% | 395 | 207.3 | 15% | 31.2 | 633.2254 | City of Palm Bay | N/A | Boundary Canal Phase I Baffle Box Installation | Not provided. | Baffle Boxes- First Generation (hydrodynamic separator) | Completed | 2014 | 10 | 5 | A | 633 | Not provided | Not provided | Not provided | Not provided | N/A | Structural | 2013 | Central Indian River Lagoon | Not provided | Not provided | Not provided | TN 50% TA & TP 2.3% TA | yes | 128.986 | 682.4277
8188 | Agricultural Lands | Central IRL | A | IR12-21 | 0.56 | 0.48 | 0.48442 | 4.5288 | 0.56807 | 2.1938 | 0.27518 | 2430 | Ornamentals | PB-07 | Boundary Canal Phase, I Baffle Box Installation | Baffle Box | 2,028.0 | 20% | 395 | 207.3 | 15% | 31.2 | 633.2254 | City of Palm Bay | N/A | Boundary Canal Phase I Baffle Box Installation | Not provided. | Baffle Boxes- First Generation (hydrodynamic separator) | Completed | 2014 | 10 | 5 | A | 633 | Not provided | Not provided | Not provided | Not provided | N/A | Structural | 2013 | Central Indian River Lagoon | Not provided | Not provided | Not provided | TN 50% TA & TP 2.3% TA | yes | 178.4456 | 1960.3751
8189 | Natural Lands | Central IRL | A | IR12-21 | 0.56 | 0.48 | 0.11718 | 4.5288 | 0.56807 | 0.5307 | 0.066568 | 4110 | Pine flatwoods | PB-07 | Boundary Canal Phase, I Baffle Box Installation | Baffle Box | 2,028.0 | 20% | 395 | 207.3 | 15% | 31.2 | 633.2254 | City of Palm Bay | N/A | Boundary Canal Phase I Baffle Box Installation | Not provided. | Baffle Boxes- First Generation (hydrodynamic separator) | Completed | 2014 | 10 | 5 | A | 633 | Not provided | Not provided | Not provided | Not provided | N/A | Structural | 2013 | Central Indian River Lagoon | Not provided | Not provided | Not provided | TN 50% TA & TP 2.3% TA | yes | 121.7992 | 474.2197
8190 | Town of Malabar | Central IRL | A | IR12-21 | 0.56 | 0.48 | 0.016162 | 4.5288 | 0.56807 | 0.073194 | 0.0091811 | 1210 | Fixed Single Family Units | PB-07 | Boundary Canal Phase, I Baffle Box Installation | Baffle Box | 2,028.0 | 20% | 395 | 207.3 | 15% | 31.2 | 633.2254 | City of Palm Bay | N/A | Boundary Canal Phase I Baffle Box Installation | Not provided. | Baffle Boxes- First Generation (hydrodynamic separator) | Completed | 2014 | 10 | 5 | A | 633 | Not provided | Not provided | Not provided | Not provided | N/A | Structural | 2013 | Central Indian River Lagoon | Not provided | Not provided | Not provided | TN 50% TA & TP 2.3% TA | yes | 36.1869 | 65.4051
8191 | City of Palm Bay | Central IRL | A | IR12-21 | 0.56 | 0.48 | 0.10659 | 9.3717 | 1.3776 | 0.99893 | 0.14684 | 1200 | Residential, Medium Density-Two-five dwellingunits per acre | PB-07 | Boundary Canal Phase, I Baffle Box Installation | Baffle Box | 2,028.0 | 20% | 395 | 207.3 | 15% | 31.2 | 633.2254 | City of Palm Bay | N/A | Boundary Canal Phase I Baffle Box Installation | Not provided. | Baffle Boxes- First Generation (hydrodynamic separator) | Completed | 2014 | 10 | 5 | A | 633 | Not provided | Not provided | Not provided | Not provided | N/A | Structural | 2013 | Central Indian River Lagoon | Not provided | Not provided | Not provided | TN 50% TA & TP 2.3% TA | yes | 105.1831 | 431.3541
8192 | City of Palm Bay | Central IRL | A | IR12-21 | 0.56 | 0.48 | 0.18129 | 9.3717 | 1.3776 | 1.699 | 0.24975 | 1210 | Fixed Single Family Units | PB-07 | Boundary Canal Phase, I Baffle Box Installation | Baffle Box | 2,028.0 | 20% | 395 | 207.3 | 15% | 31.2 | 633.2254 | City of Palm Bay | N/A | Boundary Canal Phase I Baffle Box Installation | Not provided. | Baffle Boxes- First Generation (hydrodynamic separator) | Completed | 2014 | 10 | 5 | A | 633 | Not provided | Not provided | Not provided | Not provided | N/A | Structural | 2013 | Central Indian River Lagoon | Not provided | Not provided | Not provided | TN 50% TA & TP 2.3% TA | yes | 115.4191 | 733.6378
8193 | City of Palm Bay | Central IRL | A | IR12-21 | 0.56 | 0.48 | 0.023574 | 9.3717 | 1.3776 | 0.22093 | 0.032477 | 1210 | Fixed Single Family Units | PB-07 | Boundary Canal Phase, I Baffle Box Installation | Baffle Box | 2,028.0 | 20% | 395 | 207.3 | 15% | 31.2 | 633.2254 | City of Palm Bay | N/A | Boundary Canal Phase I Baffle Box Installation | Not provided. | Baffle Boxes- First Generation (hydrodynamic separator) | Completed | 2014 | 10 | 5 | A | 633 | Not provided | Not provided | Not provided | Not provided | N/A | Structural | 2013 | Central Indian River Lagoon | Not provided | Not provided | Not provided | TN 50% TA & TP 2.3% TA | yes | 41.4457 | 95.4024
8194 | City of Palm Bay | Central IRL | A | IR12-21 | 0.56 | 0.48 | 0.0055703 | 9.3717 | 1.3776 | 0.052203 | 0.0076738 | 1210 | Fixed Single Family Units | PB-07 | Boundary Canal Phase, I Baffle Box Installation | Baffle Box | 2,028.0 | 20% | 395 | 207.3 | 15% | 31.2 | 633.2254 | City of Palm Bay | N/A | Boundary Canal Phase I Baffle Box Installation | Not provided. | Baffle Boxes- First Generation (hydrodynamic separator) | Completed | 2014 | 10 | 5 | A | 633 | Not provided | Not provided | Not provided | Not provided | N/A | Structural | 2013 | Central Indian River Lagoon | Not provided | Not provided | Not provided | TN 50% TA & TP 2.3% TA | yes | 20.0103 | 22.5422
8195 | City of Palm Bay | Central IRL | A | IR12-21 | 0.56 | 0.48 | 0.082325 | 9.3717 | 1.3776 | 0.77153 | 0.11341 | 1210 | Fixed Single Family Units | PB-07 | Boundary Canal Phase, I Baffle Box Installation | Baffle Box | 2,028.0 | 20% | 395 | 207.3 | 15% | 31.2 | 633.2254 | City of Palm Bay | N/A | Boundary Canal Phase I Baffle Box Installation | Not provided. | Baffle Boxes- First Generation (hydrodynamic separator) | Completed | 2014 | 10 | 5 | A | 633 | Not provided | Not provided | Not provided | Not provided | N/A | Structural | 2013 | Central Indian River Lagoon | Not provided | Not provided | Not provided | TN 50% TA & TP 2.3% TA | yes | 94.5076 | 333.1594
8196 | City of Palm Bay | Central IRL | A | IR12-21 | 0.56 | 0.48 | 0.0025792 | 9.3717 | 1.3776 | 0.024172 | 0.0035532 | 1210 | Fixed Single Family Units | PB-07 | Boundary Canal Phase, I Baffle Box Installation | Baffle Box | 2,028.0 | 20% | 395 | 207.3 | 15% | 31.2 | 633.2254 | City of Palm Bay | N/A | Boundary Canal Phase I Baffle Box Installation | Not provided. | Baffle Boxes- First Generation (hydrodynamic separator) | Completed | 2014 | 10 | 5 | A | 633 | Not provided | Not provided | Not provided | Not provided | N/A | Structural | 2013 | Central Indian River Lagoon | Not provided | Not provided | Not provided | TN 50% TA & TP 2.3% TA | yes | 14.9069 | 10.4377
8197 | Agricultural Lands | Central IRL | A | IR12-21 | 0.56 | 0.48 | 0.33183 | 6.1592 | 0.57539 | 2.0438 | 0.19093 | 3300 | Mixed Rangeland | PB-07 | Boundary Canal Phase, I Baffle Box Installation | Baffle Box | 2,028.0 | 20% | 395 | 207.3 | 15% | 31.2 | 633.2254 | City of Palm Bay | N/A | Boundary Canal Phase I Baffle Box Installation | Not provided. | Baffle Boxes- First Generation (hydrodynamic separator) | Completed | 2014 | 10 | 5 | A | 633 | Not provided | Not provided | Not provided | Not provided | N/A | Structural | 2013 | Central Indian River Lagoon | Not provided | Not provided | Not provided | TN 50% TA & TP 2.3% TA | yes | 153.7195 | 1342.8712
8198 | Natural Lands | Central IRL | A | IR12-21 | 0.56 | 0.48 | 0.28593 | 6.1592 | 0.57539 | 1.7611 | 0.16452 | 4110 | Pine flatwoods | PB-07 | Boundary Canal Phase, I Baffle Box Installation | Baffle Box | 2,028.0 | 20% | 395 | 207.3 | 15% | 31.2 | 633.2254 | City of Palm Bay | N/A | Boundary Canal Phase I Baffle Box Installation | Not provided. | Baffle Boxes- First Generation (hydrodynamic separator) | Completed | 2014 | 10 | 5 | A | 633 | Not provided | Not provided | Not provided | Not provided | N/A | Structural | 2013 | Central Indian River Lagoon | Not provided | Not provided | Not provided | TN 50% TA & TP 2.3% TA | yes | 146.2898 | 1157.1288
8199 | Natural Lands | Central IRL | A | IR12-21 | 0.56 | 0.48 | 0.61776 | 4.772 | 0.65277 | 2.948 | 0.40326 | 4130 | Sand pine | PB-07 | Boundary Canal Phase, I Baffle Box Installation | Baffle Box | 2,028.0 | 20% | 395 | 207.3 | 15% | 31.2 | 633.2254 | City of Palm Bay | N/A | Boundary Canal Phase I Baffle Box Installation | Not provided. | Baffle Boxes- First Generation (hydrodynamic separator) | Completed | 2014 | 10 | 5 | A | 633 | Not provided | Not provided | Not provided | Not provided | N/A | Structural | 2013 | Central Indian River Lagoon | Not provided | Not provided | Not provided | TN 50% TA & TP 2.3% TA | yes | 200 | 2500
8200 | Natural Lands | Central IRL | A | IR12-21 | 0.56 | 0.48 | 0.21495 | 4.0019 | 0.30806 | 0.86019 | 0.066217 | 4110 | Pine flatwoods | PB-07 | Boundary Canal Phase, I Baffle Box Installation | Baffle Box | 2,028.0 | 20% | 395 | 207.3 | 15% | 31.2 | 633.2254 | City of Palm Bay | N/A | Boundary Canal Phase I Baffle Box Installation | Not provided. | Baffle Boxes- First Generation (hydrodynamic separator) | Completed | 2014 | 10 | 5 | A | 633 | Not provided | Not provided | Not provided | Not provided | N/A | Structural | 2013 | Central Indian River Lagoon | Not provided | Not provided | Not provided | TN 50% TA & TP 2.3% TA | yes | 118.6197 | 869.858
8201 | Natural Lands | Central IRL | A | IR12-21 | 0.56 | 0.48 | 0.0054357 | 4.0019 | 0.30806 | 0.021753 | 0.0016745 | 4340 | Hardwood Conifer Mixed | PB-07 | Boundary Canal Phase, I Baffle Box Installation | Baffle Box | 2,028.0 | 20% | 395 | 207.3 | 15% | 31.2 | 633.2254 | City of Palm Bay | N/A | Boundary Canal Phase I Baffle Box Installation | Not provided. | Baffle Boxes- First Generation (hydrodynamic separator) | Completed | 2014 | 10 | 5 | A | 633 | Not provided | Not provided | Not provided | Not provided | N/A | Structural | 2013 | Central Indian River Lagoon | Not provided | Not provided | Not provided | TN 50% TA & TP 2.3% TA | yes | 26.1677 | 21.9974
8202 | Natural Lands | Central IRL | A | IR12-21 | 0.56 | 0.48 | 0.086042 | 4.0019 | 0.30806 | 0.34433 | 0.026506 | 6430 | Wet prairies | PB-07 | Boundary Canal Phase, I Baffle Box Installation | Baffle Box | 2,028.0 | 20% | 395 | 207.3 | 15% | 31.2 | 633.2254 | City of Palm Bay | N/A | Boundary Canal Phase I Baffle Box Installation | Not provided. | Baffle Boxes- First Generation (hydrodynamic separator) | Completed | 2014 | 10 | 5 | A | 633 | Not provided | Not provided | Not provided | Not provided | N/A | Structural | 2013 | Central Indian River Lagoon | Not provided | Not provided | Not provided | TN 50% TA & TP 2.3% TA | yes | 75.0407 | 348.2009
8203 | Agricultural Lands | Central IRL | A | IR12-21 | 0.56 | 0.48 | 0.61776 | 3.6628 | 0.5016 | 2.2627 | 0.30987 | 3300 | Mixed Rangeland | PB-07 | Boundary Canal Phase, I Baffle Box Installation | Baffle Box | 2,028.0 | 20% | 395 | 207.3 | 15% | 31.2 | 633.2254 | City of Palm Bay | N/A | Boundary Canal Phase I Baffle Box Installation | Not provided. | Baffle Boxes- First Generation (hydrodynamic separator) | Completed | 2014 | 10 | 5 | A | 633 | Not provided | Not provided | Not provided | Not provided | N/A | Structural | 2013 | Central Indian River Lagoon | Not provided | Not provided | Not provided | TN 50% TA & TP 2.3% TA | yes | 200 | 2500
8204 | Agricultural Lands | Central IRL | A | IR12-21 | 0.56 | 0.48 | 0.48412 | 6.3402 | 0.64497 | 3.0694 | 0.31224 | 3300 | Mixed Rangeland | PB-07 | Boundary Canal Phase, I Baffle Box Installation | Baffle Box | 2,028.0 | 20% | 395 | 207.3 | 15% | 31.2 | 633.2254 | City of Palm Bay | N/A | Boundary Canal Phase I Baffle Box Installation | Not provided. | Baffle Boxes- First Generation (hydrodynamic separator) | Completed | 2014 | 10 | 5 | A | 633 | Not provided | Not provided | Not provided | Not provided | N/A | Structural | 2013 | Central Indian River Lagoon | Not provided | Not provided | Not provided | TN 50% TA & TP 2.3% TA | yes | 179.1754 | 1959.1808
8205 | Natural Lands | Central IRL | A | IR12-21 | 0.56 | 0.48 | 0.12942 | 6.3402 | 0.64497 | 0.82052 | 0.083469 | 4110 | Pine flatwoods | PB-07 | Boundary Canal Phase, I Baffle Box Installation | Baffle Box | 2,028.0 | 20% | 395 | 207.3 | 15% | 31.2 | 633.2254 | City of Palm Bay | N/A | Boundary Canal Phase I Baffle Box Installation | Not provided. | Baffle Boxes- First Generation (hydrodynamic separator) | Completed | 2014 | 10 | 5 | A | 633 | Not provided | Not provided | Not provided | Not provided | N/A | Structural | 2013 | Central Indian River Lagoon | Not provided | Not provided | Not provided | TN 50% TA & TP 2.3% TA | yes | 114.6738 | 523.728
8206 | Natural Lands | Central IRL | A | IR12-21 | 0.56 | 0.48 | 0.0042233 | 6.3402 | 0.64497 | 0.026777 | 0.0027239 | 6430 | Wet prairies | PB-07 | Boundary Canal Phase, I Baffle Box Installation | Baffle Box | 2,028.0 | 20% | 395 | 207.3 | 15% | 31.2 | 633.2254 | City of Palm Bay | N/A | Boundary Canal Phase I Baffle Box Installation | Not provided. | Baffle Boxes- First Generation (hydrodynamic separator) | Completed | 2014 | 10 | 5 | A | 633 | Not provided | Not provided | Not provided | Not provided | N/A | Structural | 2013 | Central Indian River Lagoon | Not provided | Not provided | Not provided | TN 50% TA & TP 2.3% TA | yes | 20.8585 | 17.0912
8207 | Natural Lands | Central IRL | A | IR12-21 | 0.56 | 0.48 | 0.33066 | 5.6404 | 0.62803 | 1.865 | 0.20766 | 3200 | Shrub and Brushland | PB-07 | Boundary Canal Phase, I Baffle Box Installation | Baffle Box | 2,028.0 | 20% | 395 | 207.3 | 15% | 31.2 | 633.2254 | City of Palm Bay | N/A | Boundary Canal Phase I Baffle Box Installation | Not provided. | Baffle Boxes- First Generation (hydrodynamic separator) | Completed | 2014 | 10 | 5 | A | 633 | Not provided | Not provided | Not provided | Not provided | N/A | Structural | 2013 | Central Indian River Lagoon | Not provided | Not provided | Not provided | TN 50% TA & TP 2.3% TA | yes | 162.3252 | 1338.1147
8208 | Natural Lands | Central IRL | A | IR12-21 | 0.56 | 0.48 | 0.28711 | 5.6404 | 0.62803 | 1.6194 | 0.18031 | 6430 | Wet prairies | PB-07 | Boundary Canal Phase, I Baffle Box Installation | Baffle Box | 2,028.0 | 20% | 395 | 207.3 | 15% | 31.2 | 633.2254 | City of Palm Bay | N/A | Boundary Canal Phase I Baffle Box Installation | Not provided. | Baffle Boxes- First Generation (hydrodynamic separator) | Completed | 2014 | 10 | 5 | A | 633 | Not provided | Not provided | Not provided | Not provided | N/A | Structural | 2013 | Central Indian River Lagoon | Not provided | Not provided | Not provided | TN 50% TA & TP 2.3% TA | yes | 154.0158 | 1161.8853
8209 | Natural Lands | Central IRL | A | IR12-21 | 0.56 | 0.48 | 0.60894 | 4.3763 | 0.57413 | 2.6649 | 0.34962 | 3200 | Shrub and Brushland | PB-07 | Boundary Canal Phase, I Baffle Box Installation | Baffle Box | 2,028.0 | 20% | 395 | 207.3 | 15% | 31.2 | 633.2254 | City of Palm Bay | N/A | Boundary Canal Phase I Baffle Box Installation | Not provided. | Baffle Boxes- First Generation (hydrodynamic separator) | Completed | 2014 | 10 | 5 | A | 633 | Not provided | Not provided | Not provided | Not provided | N/A | Structural | 2013 | Central Indian River Lagoon | Not provided | Not provided | Not provided | TN 50% TA & TP 2.3% TA | yes | 195.6261 | 2464.3054
8210 | Natural Lands | Central IRL | A | IR12-21 | 0.56 | 0.48 | 0.0088203 | 4.3763 | 0.57413 | 0.0386 | 0.0050641 | 4110 | Pine flatwoods | PB-07 | Boundary Canal Phase, I Baffle Box Installation | Baffle Box | 2,028.0 | 20% | 395 | 207.3 | 15% | 31.2 | 633.2254 | City of Palm Bay | N/A | Boundary Canal Phase I Baffle Box Installation | Not provided. | Baffle Boxes- First Generation (hydrodynamic separator) | Completed | 2014 | 10 | 5 | A | 633 | Not provided | Not provided | Not provided | Not provided | N/A | Structural | 2013 | Central Indian River Lagoon | Not provided | Not provided | Not provided | TN 50% TA & TP 2.3% TA | yes | 32.6432 | 35.6946
8211 | Natural Lands | Central IRL | A | IR12-21 | 0.56 | 0.48 | 0.61776 | 6.4937 | 0.62772 | 4.0116 | 0.38778 | 6460 | Mixed scrub-shrub wetland | PB-07 | Boundary Canal Phase, I Baffle Box Installation | Baffle Box | 2,028.0 | 20% | 395 | 207.3 | 15% | 31.2 | 633.2254 | City of Palm Bay | N/A | Boundary Canal Phase I Baffle Box Installation | Not provided. | Baffle Boxes- First Generation (hydrodynamic separator) | Completed | 2014 | 10 | 5 | A | 633 | Not provided | Not provided | Not provided | Not provided | N/A | Structural | 2013 | Central Indian River Lagoon | Not provided | Not provided | Not provided | TN 50% TA & TP 2.3% TA | yes | 200 | 2500
8212 | Natural Lands | Central IRL | A | IR12-21 | 0.56 | 0.48 | 0.025507 | 4.4518 | 0.60403 | 0.11355 | 0.015407 | 4130 | Sand pine | PB-07 | Boundary Canal Phase, I Baffle Box Installation | Baffle Box | 2,028.0 | 20% | 395 | 207.3 | 15% | 31.2 | 633.2254 | City of Palm Bay | N/A | Boundary Canal Phase I Baffle Box Installation | Not provided. | Baffle Boxes- First Generation (hydrodynamic separator) | Completed | 2014 | 10 | 5 | A | 633 | Not provided | Not provided | Not provided | Not provided | N/A | Structural | 2013 | Central Indian River Lagoon | Not provided | Not provided | Not provided | TN 50% TA & TP 2.3% TA | yes | 43.9984 | 103.2232
8213 | Natural Lands | Central IRL | A | IR12-21 | 0.56 | 0.48 | 0.076549 | 4.4518 | 0.60403 | 0.34078 | 0.046238 | 4340 | Hardwood Conifer Mixed | PB-07 | Boundary Canal Phase, I Baffle Box Installation | Baffle Box | 2,028.0 | 20% | 395 | 207.3 | 15% | 31.2 | 633.2254 | City of Palm Bay | N/A | Boundary Canal Phase I Baffle Box Installation | Not provided. | Baffle Boxes- First Generation (hydrodynamic separator) | Completed | 2014 | 10 | 5 | A | 633 | Not provided | Not provided | Not provided | Not provided | N/A | Structural | 2013 | Central Indian River Lagoon | Not provided | Not provided | Not provided | TN 50% TA & TP 2.3% TA | yes | 92.915 | 309.7815
8214 | Natural Lands | Central IRL | A | IR12-21 | 0.56 | 0.48 | 0.17551 | 4.4518 | 0.60403 | 0.78135 | 0.10602 | 3100 | Herbaceous Dry Prairie | PB-07 | Boundary Canal Phase, I Baffle Box Installation | Baffle Box | 2,028.0 | 20% | 395 | 207.3 | 15% | 31.2 | 633.2254 | City of Palm Bay | N/A | Boundary Canal Phase I Baffle Box Installation | Not provided. | Baffle Boxes- First Generation (hydrodynamic separator) | Completed | 2014 | 10 | 5 | A | 633 | Not provided | Not provided | Not provided | Not provided | N/A | Structural | 2013 | Central Indian River Lagoon | Not provided | Not provided | Not provided | TN 50% TA & TP 2.3% TA | yes | 128.4176 | 710.2756
8215 | Town of Malabar | Central IRL | A | IR12-21 | 0.56 | 0.48 | 0.02777 | 5.7319 | 0.73097 | 0.15917 | 0.020299 | 1100 | Residential, Low Density-Less than two dwelling units/acre | PB-07 | Boundary Canal Phase, I Baffle Box Installation | Baffle Box | 2,028.0 | 20% | 395 | 207.3 | 15% | 31.2 | 633.2254 | City of Palm Bay | N/A | Boundary Canal Phase I Baffle Box Installation | Not provided. | Baffle Boxes- First Generation (hydrodynamic separator) | Completed | 2014 | 10 | 5 | A | 633 | Not provided | Not provided | Not provided | Not provided | N/A | Structural | 2013 | Central Indian River Lagoon | Not provided | Not provided | Not provided | TN 50% TA & TP 2.3% TA | yes | 104.5838 | 112.3792
8216 | Natural Lands | Central IRL | A | IR12-21 | 0.56 | 0.48 | 0.078997 | 5.7319 | 0.73097 | 0.4528 | 0.057744 | 3200 | Shrub and Brushland | PB-07 | Boundary Canal Phase, I Baffle Box Installation | Baffle Box | 2,028.0 | 20% | 395 | 207.3 | 15% | 31.2 | 633.2254 | City of Palm Bay | N/A | Boundary Canal Phase I Baffle Box Installation | Not provided. | Baffle Boxes- First Generation (hydrodynamic separator) | Completed | 2014 | 10 | 5 | A | 633 | Not provided | Not provided | Not provided | Not provided | N/A | Structural | 2013 | Central Indian River Lagoon | Not provided | Not provided | Not provided | TN 50% TA & TP 2.3% TA | yes | 77.1994 | 319.6905
8217 | Natural Lands | Central IRL | A | IR12-21 | 0.56 | 0.48 | 0.062584 | 5.7319 | 0.73097 | 0.35873 | 0.045747 | 4110 | Pine flatwoods | PB-07 | Boundary Canal Phase, I Baffle Box Installation | Baffle Box | 2,028.0 | 20% | 395 | 207.3 | 15% | 31.2 | 633.2254 | City of Palm Bay | N/A | Boundary Canal Phase I Baffle Box Installation | Not provided. | Baffle Boxes- First Generation (hydrodynamic separator) | Completed | 2014 | 10 | 5 | A | 633 | Not provided | Not provided | Not provided | Not provided | N/A | Structural | 2013 | Central Indian River Lagoon | Not provided | Not provided | Not provided | TN 50% TA & TP 2.3% TA | yes | 68.839 | 253.27
8218 | Natural Lands | Central IRL | A | IR12-21 | 0.56 | 0.48 | 0.61776 | 4.6262 | 0.63422 | 2.8579 | 0.3918 | 3200 | Shrub and Brushland | PB-07 | Boundary Canal Phase, I Baffle Box Installation | Baffle Box | 2,028.0 | 20% | 395 | 207.3 | 15% | 31.2 | 633.2254 | City of Palm Bay | N/A | Boundary Canal Phase I Baffle Box Installation | Not provided. | Baffle Boxes- First Generation (hydrodynamic separator) | Completed | 2014 | 10 | 5 | A | 633 | Not provided | Not provided | Not provided | Not provided | N/A | Structural | 2013 | Central Indian River Lagoon | Not provided | Not provided | Not provided | TN 50% TA & TP 2.3% TA | yes | 200 | 2500
8219 | Natural Lands | Central IRL | A | IR12-21 | 0.56 | 0.48 | 0.61776 | 3.868 | 0.4396 | 2.3895 | 0.27157 | 4110 | Pine flatwoods | PB-07 | Boundary Canal Phase, I Baffle Box Installation | Baffle Box | 2,028.0 | 20% | 395 | 207.3 | 15% | 31.2 | 633.2254 | City of Palm Bay | N/A | Boundary Canal Phase I Baffle Box Installation | Not provided. | Baffle Boxes- First Generation (hydrodynamic separator) | Completed | 2014 | 10 | 5 | A | 633 | Not provided | Not provided | Not provided | Not provided | N/A | Structural | 2013 | Central Indian River Lagoon | Not provided | Not provided | Not provided | TN 50% TA & TP 2.3% TA | yes | 200 | 2500
8220 | Agricultural Lands | Central IRL | A | IR12-21 | 0.56 | 0.48 | 0.61776 | 4.2765 | 0.60426 | 2.6419 | 0.37329 | 2430 | Ornamentals | PB-07 | Boundary Canal Phase, I Baffle Box Installation | Baffle Box | 2,028.0 | 20% | 395 | 207.3 | 15% | 31.2 | 633.2254 | City of Palm Bay | N/A | Boundary Canal Phase I Baffle Box Installation | Not provided. | Baffle Boxes- First Generation (hydrodynamic separator) | Completed | 2014 | 10 | 5 | A | 633 | Not provided | Not provided | Not provided | Not provided | N/A | Structural | 2013 | Central Indian River Lagoon | Not provided | Not provided | Not provided | TN 50% TA & TP 2.3% TA | yes | 200 | 2500
8221 | Natural Lands | Central IRL | A | IR12-21 | 0.56 | 0.48 | 0.61776 | 5.5675 | 0.50162 | 3.4394 | 0.30988 | 6460 | Mixed scrub-shrub wetland | PB-07 | Boundary Canal Phase, I Baffle Box Installation | Baffle Box | 2,028.0 | 20% | 395 | 207.3 | 15% | 31.2 | 633.2254 | City of Palm Bay | N/A | Boundary Canal Phase I Baffle Box Installation | Not provided. | Baffle Boxes- First Generation (hydrodynamic separator) | Completed | 2014 | 10 | 5 | A | 633 | Not provided | Not provided | Not provided | Not provided | N/A | Structural | 2013 | Central Indian River Lagoon | Not provided | Not provided | Not provided | TN 50% TA & TP 2.3% TA | yes | 200 | 2500
8222 | Natural Lands | Central IRL | A | IR12-21 | 0.56 | 0.48 | 0.060321 | 4.2421 | 0.57983 | 0.25589 | 0.034976 | 3200 | Shrub and Brushland | PB-07 | Boundary Canal Phase, I Baffle Box Installation | Baffle Box | 2,028.0 | 20% | 395 | 207.3 | 15% | 31.2 | 633.2254 | City of Palm Bay | N/A | Boundary Canal Phase I Baffle Box Installation | Not provided. | Baffle Boxes- First Generation (hydrodynamic separator) | Completed | 2014 | 10 | 5 | A | 633 | Not provided | Not provided | Not provided | Not provided | N/A | Structural | 2013 | Central Indian River Lagoon | Not provided | Not provided | Not provided | TN 50% TA & TP 2.3% TA | yes | 90.8073 | 244.1113
8223 | Natural Lands | Central IRL | A | IR12-21 | 0.56 | 0.48 | 0.55744 | 4.2421 | 0.57983 | 2.3647 | 0.32322 | 4130 | Sand pine | PB-07 | Boundary Canal Phase, I Baffle Box Installation | Baffle Box | 2,028.0 | 20% | 395 | 207.3 | 15% | 31.2 | 633.2254 | City of Palm Bay | N/A | Boundary Canal Phase I Baffle Box Installation | Not provided. | Baffle Boxes- First Generation (hydrodynamic separator) | Completed | 2014 | 10 | 5 | A | 633 | Not provided | Not provided | Not provided | Not provided | N/A | Structural | 2013 | Central Indian River Lagoon | Not provided | Not provided | Not provided | TN 50% TA & TP 2.3% TA | yes | 196.2507 | 2255.8887
8224 | Natural Lands | Central IRL | A | IR12-21 | 0.56 | 0.48 | 0.61776 | 5.5781 | 0.50287 | 3.4459 | 0.31066 | 6460 | Mixed scrub-shrub wetland | PB-07 | Boundary Canal Phase, I Baffle Box Installation | Baffle Box | 2,028.0 | 20% | 395 | 207.3 | 15% | 31.2 | 633.2254 | City of Palm Bay | N/A | Boundary Canal Phase I Baffle Box Installation | Not provided. | Baffle Boxes- First Generation (hydrodynamic separator) | Completed | 2014 | 10 | 5 | A | 633 | Not provided | Not provided | Not provided | Not provided | N/A | Structural | 2013 | Central Indian River Lagoon | Not provided | Not provided | Not provided | TN 50% TA & TP 2.3% TA | yes | 200 | 2500
8225 | Natural Lands | Central IRL | A | IR12-21 | 0.56 | 0.48 | 0.61294 | 4.0036 | 0.47553 | 2.454 | 0.29147 | 3200 | Shrub and Brushland | PB-07 | Boundary Canal Phase, I Baffle Box Installation | Baffle Box | 2,028.0 | 20% | 395 | 207.3 | 15% | 31.2 | 633.2254 | City of Palm Bay | N/A | Boundary Canal Phase I Baffle Box Installation | Not provided. | Baffle Boxes- First Generation (hydrodynamic separator) | Completed | 2014 | 10 | 5 | A | 633 | Not provided | Not provided | Not provided | Not provided | N/A | Structural | 2013 | Central Indian River Lagoon | Not provided | Not provided | Not provided | TN 50% TA & TP 2.3% TA | yes | 196.953 | 2480.491
8226 | Natural Lands | Central IRL | A | IR12-21 | 0.56 | 0.48 | 0.0048208 | 4.0036 | 0.47553 | 0.0193 | 0.0022924 | 4110 | Pine flatwoods | PB-07 | Boundary Canal Phase, I Baffle Box Installation | Baffle Box | 2,028.0 | 20% | 395 | 207.3 | 15% | 31.2 | 633.2254 | City of Palm Bay | N/A | Boundary Canal Phase I Baffle Box Installation | Not provided. | Baffle Boxes- First Generation (hydrodynamic separator) | Completed | 2014 | 10 | 5 | A | 633 | Not provided | Not provided | Not provided | Not provided | N/A | Structural | 2013 | Central Indian River Lagoon | Not provided | Not provided | Not provided | TN 50% TA & TP 2.3% TA | yes | 25.611 | 19.509
8227 | Natural Lands | Central IRL | A | IR12-21 | 0.56 | 0.48 | 0.44575 | 5.5784 | 0.43561 | 2.4866 | 0.19417 | 4110 | Pine flatwoods | PB-07 | Boundary Canal Phase, I Baffle Box Installation | Baffle Box | 2,028.0 | 20% | 395 | 207.3 | 15% | 31.2 | 633.2254 | City of Palm Bay | N/A | Boundary Canal Phase I Baffle Box Installation | Not provided. | Baffle Boxes- First Generation (hydrodynamic separator) | Completed | 2014 | 10 | 5 | A | 633 | Not provided | Not provided | Not provided | Not provided | N/A | Structural | 2013 | Central Indian River Lagoon | Not provided | Not provided | Not provided | TN 50% TA & TP 2.3% TA | yes | 179.4811 | 1803.8963
8228 | Natural Lands | Central IRL | A | IR12-21 | 0.56 | 0.48 | 0.17201 | 5.5784 | 0.43561 | 0.95955 | 0.07493 | 6430 | Wet prairies | PB-07 | Boundary Canal Phase, I Baffle Box Installation | Baffle Box | 2,028.0 | 20% | 395 | 207.3 | 15% | 31.2 | 633.2254 | City of Palm Bay | N/A | Boundary Canal Phase I Baffle Box Installation | Not provided. | Baffle Boxes- First Generation (hydrodynamic separator) | Completed | 2014 | 10 | 5 | A | 633 | Not provided | Not provided | Not provided | Not provided | N/A | Structural | 2013 | Central Indian River Lagoon | Not provided | Not provided | Not provided | TN 50% TA & TP 2.3% TA | yes | 124.6517 | 696.1037
8229 | Natural Lands | Central IRL | A | IR12-21 | 0.56 | 0.48 | 0.61516 | 5.2626 | 0.35183 | 3.2373 | 0.21643 | 4110 | Pine flatwoods | PB-07 | Boundary Canal Phase, I Baffle Box Installation | Baffle Box | 2,028.0 | 20% | 395 | 207.3 | 15% | 31.2 | 633.2254 | City of Palm Bay | N/A | Boundary Canal Phase I Baffle Box Installation | Not provided. | Baffle Boxes- First Generation (hydrodynamic separator) | Completed | 2014 | 10 | 5 | A | 633 | Not provided | Not provided | Not provided | Not provided | N/A | Structural | 2013 | Central Indian River Lagoon | Not provided | Not provided | Not provided | TN 50% TA & TP 2.3% TA | yes | 197.6245 | 2489.458
8230 | Natural Lands | Central IRL | A | IR12-21 | 0.56 | 0.48 | 0.002605 | 5.2626 | 0.35183 | 0.013709 | 0.0009165 | 6430 | Wet prairies | PB-07 | Boundary Canal Phase, I Baffle Box Installation | Baffle Box | 2,028.0 | 20% | 395 | 207.3 | 15% | 31.2 | 633.2254 | City of Palm Bay | N/A | Boundary Canal Phase I Baffle Box Installation | Not provided. | Baffle Boxes- First Generation (hydrodynamic separator) | Completed | 2014 | 10 | 5 | A | 633 | Not provided | Not provided | Not provided | Not provided | N/A | Structural | 2013 | Central Indian River Lagoon | Not provided | Not provided | Not provided | TN 50% TA & TP 2.3% TA | yes | 14.8744 | 10.542
8231 | Agricultural Lands | Central IRL | A | IR12-21 | 0.56 | 0.48 | 0.23839 | 4.3679 | 0.62141 | 1.0413 | 0.14814 | 2430 | Ornamentals | PB-07 | Boundary Canal Phase, I Baffle Box Installation | Baffle Box | 2,028.0 | 20% | 395 | 207.3 | 15% | 31.2 | 633.2254 | City of Palm Bay | N/A | Boundary Canal Phase I Baffle Box Installation | Not provided. | Baffle Boxes- First Generation (hydrodynamic separator) | Completed | 2014 | 10 | 5 | A | 633 | Not provided | Not provided | Not provided | Not provided | N/A | Structural | 2013 | Central Indian River Lagoon | Not provided | Not provided | Not provided | TN 50% TA & TP 2.3% TA | yes | 170.3626 | 964.733
8232 | Natural Lands | Central IRL | A | IR12-21 | 0.56 | 0.48 | 0.12181 | 4.3679 | 0.62141 | 0.53205 | 0.075694 | 3100 | Herbaceous Dry Prairie | PB-07 | Boundary Canal Phase, I Baffle Box Installation | Baffle Box | 2,028.0 | 20% | 395 | 207.3 | 15% | 31.2 | 633.2254 | City of Palm Bay | N/A | Boundary Canal Phase I Baffle Box Installation | Not provided. | Baffle Boxes- First Generation (hydrodynamic separator) | Completed | 2014 | 10 | 5 | A | 633 | Not provided | Not provided | Not provided | Not provided | N/A | Structural | 2013 | Central Indian River Lagoon | Not provided | Not provided | Not provided | TN 50% TA & TP 2.3% TA | yes | 124.4968 | 492.9472
8233 | Natural Lands | Central IRL | A | IR12-21 | 0.56 | 0.48 | 0.10037 | 4.3679 | 0.62141 | 0.4384 | 0.062371 | 4340 | Hardwood Conifer Mixed | PB-07 | Boundary Canal Phase, I Baffle Box Installation | Baffle Box | 2,028.0 | 20% | 395 | 207.3 | 15% | 31.2 | 633.2254 | City of Palm Bay | N/A | Boundary Canal Phase I Baffle Box Installation | Not provided. | Baffle Boxes- First Generation (hydrodynamic separator) | Completed | 2014 | 10 | 5 | A | 633 | Not provided | Not provided | Not provided | Not provided | N/A | Structural | 2013 | Central Indian River Lagoon | Not provided | Not provided | Not provided | TN 50% TA & TP 2.3% TA | yes | 94.974 | 406.1823
8234 | Natural Lands | Central IRL | A | IR12-21 | 0.56 | 0.48 | 0.0334 | 4.3679 | 0.62141 | 0.14589 | 0.020755 | 5300 | Reservoirs | PB-07 | Boundary Canal Phase, I Baffle Box Installation | Baffle Box | 2,028.0 | 20% | 395 | 207.3 | 15% | 31.2 | 633.2254 | City of Palm Bay | N/A | Boundary Canal Phase I Baffle Box Installation | Not provided. | Baffle Boxes- First Generation (hydrodynamic separator) | Completed | 2014 | 10 | 5 | A | 633 | Not provided | Not provided | Not provided | Not provided | N/A | Structural | 2013 | Central Indian River Lagoon | Not provided | Not provided | Not provided | TN 50% TA & TP 2.3% TA | yes | 56.051 | 135.1664
8235 | Town of Malabar | Central IRL | A | IR12-21 | 0.56 | 0.48 | 0.12379 | 4.3679 | 0.62141 | 0.54071 | 0.076926 | 1210 | Fixed Single Family Units | PB-07 | Boundary Canal Phase, I Baffle Box Installation | Baffle Box | 2,028.0 | 20% | 395 | 207.3 | 15% | 31.2 | 633.2254 | City of Palm Bay | N/A | Boundary Canal Phase I Baffle Box Installation | Not provided. | Baffle Boxes- First Generation (hydrodynamic separator) | Completed | 2014 | 10 | 5 | A | 633 | Not provided | Not provided | Not provided | Not provided | N/A | Structural | 2013 | Central Indian River Lagoon | Not provided | Not provided | Not provided | TN 50% TA & TP 2.3% TA | yes | 90.3291 | 500.971
8236 | Natural Lands | Central IRL | A | IR12-21 | 0.56 | 0.48 | 0.38997 | 5.6234 | 0.5209 | 2.193 | 0.20314 | 4110 | Pine flatwoods | PB-07 | Boundary Canal Phase, I Baffle Box Installation | Baffle Box | 2,028.0 | 20% | 395 | 207.3 | 15% | 31.2 | 633.2254 | City of Palm Bay | N/A | Boundary Canal Phase I Baffle Box Installation | Not provided. | Baffle Boxes- First Generation (hydrodynamic separator) | Completed | 2014 | 10 | 5 | A | 633 | Not provided | Not provided | Not provided | Not provided | N/A | Structural | 2013 | Central Indian River Lagoon | Not provided | Not provided | Not provided | TN 50% TA & TP 2.3% TA | yes | 179.3631 | 1578.1613
8237 | Natural Lands | Central IRL | A | IR12-21 | 0.56 | 0.48 | 0.20407 | 5.6234 | 0.5209 | 1.1476 | 0.1063 | 4130 | Sand pine | PB-07 | Boundary Canal Phase, I Baffle Box Installation | Baffle Box | 2,028.0 | 20% | 395 | 207.3 | 15% | 31.2 | 633.2254 | City of Palm Bay | N/A | Boundary Canal Phase I Baffle Box Installation | Not provided. | Baffle Boxes- First Generation (hydrodynamic separator) | Completed | 2014 | 10 | 5 | A | 633 | Not provided | Not provided | Not provided | Not provided | N/A | Structural | 2013 | Central Indian River Lagoon | Not provided | Not provided | Not provided | TN 50% TA & TP 2.3% TA | yes | 131.7892 | 825.8268
8238 | Natural Lands | Central IRL | A | IR12-21 | 0.56 | 0.48 | 0.023725 | 5.6234 | 0.5209 | 0.13342 | 0.012358 | 6430 | Wet prairies | PB-07 | Boundary Canal Phase, I Baffle Box Installation | Baffle Box | 2,028.0 | 20% | 395 | 207.3 | 15% | 31.2 | 633.2254 | City of Palm Bay | N/A | Boundary Canal Phase I Baffle Box Installation | Not provided. | Baffle Boxes- First Generation (hydrodynamic separator) | Completed | 2014 | 10 | 5 | A | 633 | Not provided | Not provided | Not provided | Not provided | N/A | Structural | 2013 | Central Indian River Lagoon | Not provided | Not provided | Not provided | TN 50% TA & TP 2.3% TA | yes | 42.5265 | 96.0119
8239 | Natural Lands | Central IRL | A | IR12-21 | 0.56 | 0.48 | 0.047984 | 5.4519 | 0.50582 | 0.2616 | 0.024271 | 4340 | Hardwood Conifer Mixed | PB-07 | Boundary Canal Phase, I Baffle Box Installation | Baffle Box | 2,028.0 | 20% | 395 | 207.3 | 15% | 31.2 | 633.2254 | City of Palm Bay | N/A | Boundary Canal Phase I Baffle Box Installation | Not provided. | Baffle Boxes- First Generation (hydrodynamic separator) | Completed | 2014 | 10 | 5 | A | 633 | Not provided | Not provided | Not provided | Not provided | N/A | Structural | 2013 | Central Indian River Lagoon | Not provided | Not provided | Not provided | TN 50% TA & TP 2.3% TA | yes | 70.8193 | 194.1834
8240 | Natural Lands | Central IRL | A | IR12-21 | 0.56 | 0.48 | 0.35499 | 5.4519 | 0.50582 | 1.9354 | 0.17956 | 6410 | Freshwater marshes | PB-07 | Boundary Canal Phase, I Baffle Box Installation | Baffle Box | 2,028.0 | 20% | 395 | 207.3 | 15% | 31.2 | 633.2254 | City of Palm Bay | N/A | Boundary Canal Phase I Baffle Box Installation | Not provided. | Baffle Boxes- First Generation (hydrodynamic separator) | Completed | 2014 | 10 | 5 | A | 633 | Not provided | Not provided | Not provided | Not provided | N/A | Structural | 2013 | Central Indian River Lagoon | Not provided | Not provided | Not provided | TN 50% TA & TP 2.3% TA | yes | 175.9609 | 1436.5926
8241 | Natural Lands | Central IRL | A | IR12-21 | 0.56 | 0.48 | 0.21479 | 5.4519 | 0.50582 | 1.171 | 0.10865 | 6460 | Mixed scrub-shrub wetland | PB-07 | Boundary Canal Phase, I Baffle Box Installation | Baffle Box | 2,028.0 | 20% | 395 | 207.3 | 15% | 31.2 | 633.2254 | City of Palm Bay | N/A | Boundary Canal Phase I Baffle Box Installation | Not provided. | Baffle Boxes- First Generation (hydrodynamic separator) | Completed | 2014 | 10 | 5 | A | 633 | Not provided | Not provided | Not provided | Not provided | N/A | Structural | 2013 | Central Indian River Lagoon | Not provided | Not provided | Not provided | TN 50% TA & TP 2.3% TA | yes | 179.3757 | 869.224
8242 | Natural Lands | Central IRL | A | IR12-21 | 0.56 | 0.48 | 0.61776 | 5.3235 | 0.7287 | 3.2887 | 0.45017 | 3200 | Shrub and Brushland | PB-07 | Boundary Canal Phase, I Baffle Box Installation | Baffle Box | 2,028.0 | 20% | 395 | 207.3 | 15% | 31.2 | 633.2254 | City of Palm Bay | N/A | Boundary Canal Phase I Baffle Box Installation | Not provided. | Baffle Boxes- First Generation (hydrodynamic separator) | Completed | 2014 | 10 | 5 | A | 633 | Not provided | Not provided | Not provided | Not provided | N/A | Structural | 2013 | Central Indian River Lagoon | Not provided | Not provided | Not provided | TN 50% TA & TP 2.3% TA | yes | 200 | 2500
8243 | Natural Lands | Central IRL | A | IR12-21 | 0.56 | 0.48 | 0.61776 | 4.6395 | 0.6345 | 2.8661 | 0.39197 | 3200 | Shrub and Brushland | PB-07 | Boundary Canal Phase, I Baffle Box Installation | Baffle Box | 2,028.0 | 20% | 395 | 207.3 | 15% | 31.2 | 633.2254 | City of Palm Bay | N/A | Boundary Canal Phase I Baffle Box Installation | Not provided. | Baffle Boxes- First Generation (hydrodynamic separator) | Completed | 2014 | 10 | 5 | A | 633 | Not provided | Not provided | Not provided | Not provided | N/A | Structural | 2013 | Central Indian River Lagoon | Not provided | Not provided | Not provided | TN 50% TA & TP 2.3% TA | yes | 200 | 2500
8244 | City of Palm Bay | Central IRL | A | IR12-21 | 0.56 | 0.48 | 0.57364 | 7.66 | 1.0441 | 4.3941 | 0.59894 | 1740 | Medical and Health Care | PB-07 | Boundary Canal Phase, I Baffle Box Installation | Baffle Box | 2,028.0 | 20% | 395 | 207.3 | 15% | 31.2 | 633.2254 | City of Palm Bay | N/A | Boundary Canal Phase I Baffle Box Installation | Not provided. | Baffle Boxes- First Generation (hydrodynamic separator) | Completed | 2014 | 10 | 5 | A | 633 | Not provided | Not provided | Not provided | Not provided | N/A | Structural | 2013 | Central Indian River Lagoon | Not provided | Not provided | Not provided | TN 50% TA & TP 2.3% TA | yes | 192.8627 | 2321.4332
8245 | Agricultural Lands | Central IRL | A | IR12-21 | 0.56 | 0.48 | 0.24117 | 4.0875 | 0.32969 | 0.98578 | 0.079511 | 3300 | Mixed Rangeland | PB-07 | Boundary Canal Phase, I Baffle Box Installation | Baffle Box | 2,028.0 | 20% | 395 | 207.3 | 15% | 31.2 | 633.2254 | City of Palm Bay | N/A | Boundary Canal Phase I Baffle Box Installation | Not provided. | Baffle Boxes- First Generation (hydrodynamic separator) | Completed | 2014 | 10 | 5 | A | 633 | Not provided | Not provided | Not provided | Not provided | N/A | Structural | 2013 | Central Indian River Lagoon | Not provided | Not provided | Not provided | TN 50% TA & TP 2.3% TA | yes | 151.3703 | 975.9681
8246 | Natural Lands | Central IRL | A | IR12-21 | 0.56 | 0.48 | 0.3766 | 4.0875 | 0.32969 | 1.5393 | 0.12416 | 4110 | Pine flatwoods | PB-07 | Boundary Canal Phase, I Baffle Box Installation | Baffle Box | 2,028.0 | 20% | 395 | 207.3 | 15% | 31.2 | 633.2254 | City of Palm Bay | N/A | Boundary Canal Phase I Baffle Box Installation | Not provided. | Baffle Boxes- First Generation (hydrodynamic separator) | Completed | 2014 | 10 | 5 | A | 633 | Not provided | Not provided | Not provided | Not provided | N/A | Structural | 2013 | Central Indian River Lagoon | Not provided | Not provided | Not provided | TN 50% TA & TP 2.3% TA | yes | 174.2098 | 1524.0319
8247 | Town of Malabar | Central IRL | A | IR12-21 | 0.56 | 0.48 | 0.063507 | 7.2674 | 0.97339 | 0.46153 | 0.061817 | 1100 | Residential, Low Density-Less than two dwelling units/acre | PB-07 | Boundary Canal Phase, I Baffle Box Installation | Baffle Box | 2,028.0 | 20% | 395 | 207.3 | 15% | 31.2 | 633.2254 | City of Palm Bay | N/A | Boundary Canal Phase I Baffle Box Installation | Not provided. | Baffle Boxes- First Generation (hydrodynamic separator) | Completed | 2014 | 10 | 5 | A | 633 | Not provided | Not provided | Not provided | Not provided | N/A | Structural | 2013 | Central Indian River Lagoon | Not provided | Not provided | Not provided | TN 50% TA & TP 2.3% TA | yes | 110.518 | 257.0047
8248 | Natural Lands | Central IRL | A | IR12-21 | 0.56 | 0.48 | 0.080396 | 7.2674 | 0.97339 | 0.58427 | 0.078257 | 4110 | Pine flatwoods | PB-07 | Boundary Canal Phase, I Baffle Box Installation | Baffle Box | 2,028.0 | 20% | 395 | 207.3 | 15% | 31.2 | 633.2254 | City of Palm Bay | N/A | Boundary Canal Phase I Baffle Box Installation | Not provided. | Baffle Boxes- First Generation (hydrodynamic separator) | Completed | 2014 | 10 | 5 | A | 633 | Not provided | Not provided | Not provided | Not provided | N/A | Structural | 2013 | Central Indian River Lagoon | Not provided | Not provided | Not provided | TN 50% TA & TP 2.3% TA | yes | 100.7002 | 325.3518
8249 | Natural Lands | Central IRL | A | IR12-21 | 0.56 | 0.48 | 0.013626 | 7.2674 | 0.97339 | 0.099029 | 0.013264 | 6430 | Wet prairies | PB-07 | Boundary Canal Phase, I Baffle Box Installation | Baffle Box | 2,028.0 | 20% | 395 | 207.3 | 15% | 31.2 | 633.2254 | City of Palm Bay | N/A | Boundary Canal Phase I Baffle Box Installation | Not provided. | Baffle Boxes- First Generation (hydrodynamic separator) | Completed | 2014 | 10 | 5 | A | 633 | Not provided | Not provided | Not provided | Not provided | N/A | Structural | 2013 | Central Indian River Lagoon | Not provided | Not provided | Not provided | TN 50% TA & TP 2.3% TA | yes | 31.566 | 55.1444
8250 | Natural Lands | Central IRL | A | IR12-21 | 0.56 | 0.48 | 0.39305 | 3.9443 | 0.40132 | 1.5503 | 0.15774 | 4110 | Pine flatwoods | PB-07 | Boundary Canal Phase, I Baffle Box Installation | Baffle Box | 2,028.0 | 20% | 395 | 207.3 | 15% | 31.2 | 633.2254 | City of Palm Bay | N/A | Boundary Canal Phase I Baffle Box Installation | Not provided. | Baffle Boxes- First Generation (hydrodynamic separator) | Completed | 2014 | 10 | 5 | A | 633 | Not provided | Not provided | Not provided | Not provided | N/A | Structural | 2013 | Central Indian River Lagoon | Not provided | Not provided | Not provided | TN 50% TA & TP 2.3% TA | yes | 161.4773 | 1590.623
8251 | Natural Lands | Central IRL | A | IR12-21 | 0.56 | 0.48 | 0.22471 | 3.9443 | 0.40132 | 0.88633 | 0.090182 | 4110 | Pine flatwoods | PB-07 | Boundary Canal Phase, I Baffle Box Installation | Baffle Box | 2,028.0 | 20% | 395 | 207.3 | 15% | 31.2 | 633.2254 | City of Palm Bay | N/A | Boundary Canal Phase I Baffle Box Installation | Not provided. | Baffle Boxes- First Generation (hydrodynamic separator) | Completed | 2014 | 10 | 5 | A | 633 | Not provided | Not provided | Not provided | Not provided | N/A | Structural | 2013 | Central Indian River Lagoon | Not provided | Not provided | Not provided | TN 50% TA & TP 2.3% TA | yes | 156.9068 | 909.377
8252 | Natural Lands | Central IRL | A | IR12-21 | 0.56 | 0.48 | 0.61776 | 4.8711 | 0.59648 | 3.0092 | 0.36848 | 3200 | Shrub and Brushland | PB-07 | Boundary Canal Phase, I Baffle Box Installation | Baffle Box | 2,028.0 | 20% | 395 | 207.3 | 15% | 31.2 | 633.2254 | City of Palm Bay | N/A | Boundary Canal Phase I Baffle Box Installation | Not provided. | Baffle Boxes- First Generation (hydrodynamic separator) | Completed | 2014 | 10 | 5 | A | 633 | Not provided | Not provided | Not provided | Not provided | N/A | Structural | 2013 | Central Indian River Lagoon | Not provided | Not provided | Not provided | TN 50% TA & TP 2.3% TA | yes | 200 | 2500
8253 | Natural Lands | Central IRL | A | IR12-21 | 0.56 | 0.48 | 0.056044 | 4.8068 | 0.3301 | 0.26939 | 0.0185 | 3200 | Shrub and Brushland | PB-07 | Boundary Canal Phase, I Baffle Box Installation | Baffle Box | 2,028.0 | 20% | 395 | 207.3 | 15% | 31.2 | 633.2254 | City of Palm Bay | N/A | Boundary Canal Phase I Baffle Box Installation | Not provided. | Baffle Boxes- First Generation (hydrodynamic separator) | Completed | 2014 | 10 | 5 | A | 633 | Not provided | Not provided | Not provided | Not provided | N/A | Structural | 2013 | Central Indian River Lagoon | Not provided | Not provided | Not provided | TN 50% TA & TP 2.3% TA | yes | 84.2658 | 226.8001
8254 | Natural Lands | Central IRL | A | IR12-21 | 0.56 | 0.48 | 0.56172 | 4.8068 | 0.3301 | 2.7001 | 0.18542 | 4110 | Pine flatwoods | PB-07 | Boundary Canal Phase, I Baffle Box Installation | Baffle Box | 2,028.0 | 20% | 395 | 207.3 | 15% | 31.2 | 633.2254 | City of Palm Bay | N/A | Boundary Canal Phase I Baffle Box Installation | Not provided. | Baffle Boxes- First Generation (hydrodynamic separator) | Completed | 2014 | 10 | 5 | A | 633 | Not provided | Not provided | Not provided | Not provided | N/A | Structural | 2013 | Central Indian River Lagoon | Not provided | Not provided | Not provided | TN 50% TA & TP 2.3% TA | yes | 192.9718 | 2273.1999
8255 | Town of Malabar | Central IRL | A | IR12-21 | 0.56 | 0.48 | 0.028209 | 4.41 | 0.53721 | 0.1244 | 0.015154 | 1850 | Parks and Zoos | PB-07 | Boundary Canal Phase, I Baffle Box Installation | Baffle Box | 2,028.0 | 20% | 395 | 207.3 | 15% | 31.2 | 633.2254 | City of Palm Bay | N/A | Boundary Canal Phase I Baffle Box Installation | Not provided. | Baffle Boxes- First Generation (hydrodynamic separator) | Completed | 2014 | 10 | 5 | A | 633 | Not provided | Not provided | Not provided | Not provided | N/A | Structural | 2013 | Central Indian River Lagoon | Not provided | Not provided | Not provided | TN 50% TA & TP 2.3% TA | yes | 104.6474 | 114.1562
8256 | Agricultural Lands | Central IRL | A | IR12-21 | 0.56 | 0.48 | 0.27481 | 4.41 | 0.53721 | 1.2119 | 0.14763 | 3300 | Mixed Rangeland | PB-07 | Boundary Canal Phase, I Baffle Box Installation | Baffle Box | 2,028.0 | 20% | 395 | 207.3 | 15% | 31.2 | 633.2254 | City of Palm Bay | N/A | Boundary Canal Phase I Baffle Box Installation | Not provided. | Baffle Boxes- First Generation (hydrodynamic separator) | Completed | 2014 | 10 | 5 | A | 633 | Not provided | Not provided | Not provided | Not provided | N/A | Structural | 2013 | Central Indian River Lagoon | Not provided | Not provided | Not provided | TN 50% TA & TP 2.3% TA | yes | 139.1929 | 1112.1149
8257 | Natural Lands | Central IRL | A | IR12-21 | 0.56 | 0.48 | 0.31475 | 4.41 | 0.53721 | 1.388 | 0.16908 | 4110 | Pine flatwoods | PB-07 | Boundary Canal Phase, I Baffle Box Installation | Baffle Box | 2,028.0 | 20% | 395 | 207.3 | 15% | 31.2 | 633.2254 | City of Palm Bay | N/A | Boundary Canal Phase I Baffle Box Installation | Not provided. | Baffle Boxes- First Generation (hydrodynamic separator) | Completed | 2014 | 10 | 5 | A | 633 | Not provided | Not provided | Not provided | Not provided | N/A | Structural | 2013 | Central Indian River Lagoon | Not provided | Not provided | Not provided | TN 50% TA & TP 2.3% TA | yes | 152.2777 | 1273.7288
8258 | Natural Lands | Central IRL | A | IR12-21 | 0.56 | 0.48 | 0.047233 | 4.4256 | 0.58489 | 0.20903 | 0.027626 | 3200 | Shrub and Brushland | PB-07 | Boundary Canal Phase, I Baffle Box Installation | Baffle Box | 2,028.0 | 20% | 395 | 207.3 | 15% | 31.2 | 633.2254 | City of Palm Bay | N/A | Boundary Canal Phase I Baffle Box Installation | Not provided. | Baffle Boxes- First Generation (hydrodynamic separator) | Completed | 2014 | 10 | 5 | A | 633 | Not provided | Not provided | Not provided | Not provided | N/A | Structural | 2013 | Central Indian River Lagoon | Not provided | Not provided | Not provided | TN 50% TA & TP 2.3% TA | yes | 69.409 | 191.1448
8259 | Agricultural Lands | Central IRL | A | IR12-21 | 0.56 | 0.48 | 0.57053 | 4.4256 | 0.58489 | 2.5249 | 0.3337 | 3300 | Mixed Rangeland | PB-07 | Boundary Canal Phase, I Baffle Box Installation | Baffle Box | 2,028.0 | 20% | 395 | 207.3 | 15% | 31.2 | 633.2254 | City of Palm Bay | N/A | Boundary Canal Phase I Baffle Box Installation | Not provided. | Baffle Boxes- First Generation (hydrodynamic separator) | Completed | 2014 | 10 | 5 | A | 633 | Not provided | Not provided | Not provided | Not provided | N/A | Structural | 2013 | Central Indian River Lagoon | Not provided | Not provided | Not provided | TN 50% TA & TP 2.3% TA | yes | 188.9844 | 2308.8552
8260 | Natural Lands | Central IRL | A | IR12-21 | 0.56 | 0.48 | 0.0088783 | 6.2426 | 0.49532 | 0.055424 | 0.0043976 | 3200 | Shrub and Brushland | PB-07 | Boundary Canal Phase, I Baffle Box Installation | Baffle Box | 2,028.0 | 20% | 395 | 207.3 | 15% | 31.2 | 633.2254 | City of Palm Bay | N/A | Boundary Canal Phase I Baffle Box Installation | Not provided. | Baffle Boxes- First Generation (hydrodynamic separator) | Completed | 2014 | 10 | 5 | A | 633 | Not provided | Not provided | Not provided | Not provided | N/A | Structural | 2013 | Central Indian River Lagoon | Not provided | Not provided | Not provided | TN 50% TA & TP 2.3% TA | yes | 35.3132 | 35.9293
8261 | Natural Lands | Central IRL | A | IR12-21 | 0.56 | 0.48 | 0.60648 | 6.2426 | 0.49532 | 3.786 | 0.30041 | 4110 | Pine flatwoods | PB-07 | Boundary Canal Phase, I Baffle Box Installation | Baffle Box | 2,028.0 | 20% | 395 | 207.3 | 15% | 31.2 | 633.2254 | City of Palm Bay | N/A | Boundary Canal Phase I Baffle Box Installation | Not provided. | Baffle Boxes- First Generation (hydrodynamic separator) | Completed | 2014 | 10 | 5 | A | 633 | Not provided | Not provided | Not provided | Not provided | N/A | Structural | 2013 | Central Indian River Lagoon | Not provided | Not provided | Not provided | TN 50% TA & TP 2.3% TA | yes | 193.9854 | 2454.3468
8262 | Natural Lands | Central IRL | A | IR12-21 | 0.56 | 0.48 | 0.0020896 | 6.2426 | 0.49532 | 0.013044 | 0.001035 | 4130 | Sand pine | PB-07 | Boundary Canal Phase, I Baffle Box Installation | Baffle Box | 2,028.0 | 20% | 395 | 207.3 | 15% | 31.2 | 633.2254 | City of Palm Bay | N/A | Boundary Canal Phase I Baffle Box Installation | Not provided. | Baffle Boxes- First Generation (hydrodynamic separator) | Completed | 2014 | 10 | 5 | A | 633 | Not provided | Not provided | Not provided | Not provided | N/A | Structural | 2013 | Central Indian River Lagoon | Not provided | Not provided | Not provided | TN 50% TA & TP 2.3% TA | yes | 24.2202 | 8.4562
8263 | Natural Lands | Central IRL | A | IR12-21 | 0.56 | 0.48 | 0.00031327 | 6.2426 | 0.49532 | 0.0019556 | 0.00015517 | 6430 | Wet prairies | PB-07 | Boundary Canal Phase, I Baffle Box Installation | Baffle Box | 2,028.0 | 20% | 395 | 207.3 | 15% | 31.2 | 633.2254 | City of Palm Bay | N/A | Boundary Canal Phase I Baffle Box Installation | Not provided. | Baffle Boxes- First Generation (hydrodynamic separator) | Completed | 2014 | 10 | 5 | A | 633 | Not provided | Not provided | Not provided | Not provided | N/A | Structural | 2013 | Central Indian River Lagoon | Not provided | Not provided | Not provided | TN 50% TA & TP 2.3% TA | yes | 5.4917 | 1.2677
8264 | Natural Lands | Central IRL | A | IR12-21 | 0.56 | 0.48 | 0.61776 | 5.3929 | 0.72328 | 3.3315 | 0.44681 | 3200 | Shrub and Brushland | PB-07 | Boundary Canal Phase, I Baffle Box Installation | Baffle Box | 2,028.0 | 20% | 395 | 207.3 | 15% | 31.2 | 633.2254 | City of Palm Bay | N/A | Boundary Canal Phase I Baffle Box Installation | Not provided. | Baffle Boxes- First Generation (hydrodynamic separator) | Completed | 2014 | 10 | 5 | A | 633 | Not provided | Not provided | Not provided | Not provided | N/A | Structural | 2013 | Central Indian River Lagoon | Not provided | Not provided | Not provided | TN 50% TA & TP 2.3% TA | yes | 200 | 2500
8265 | Town of Malabar | Central IRL | A | IR12-21 | 0.56 | 0.48 | 0.031783 | 9.7922 | 1.4522 | 0.31123 | 0.046156 | 1210 | Fixed Single Family Units | PB-07 | Boundary Canal Phase, I Baffle Box Installation | Baffle Box | 2,028.0 | 20% | 395 | 207.3 | 15% | 31.2 | 633.2254 | City of Palm Bay | N/A | Boundary Canal Phase I Baffle Box Installation | Not provided. | Baffle Boxes- First Generation (hydrodynamic separator) | Completed | 2014 | 10 | 5 | A | 633 | Not provided | Not provided | Not provided | Not provided | N/A | Structural | 2013 | Central Indian River Lagoon | Not provided | Not provided | Not provided | TN 50% TA & TP 2.3% TA | yes | 101.0315 | 128.6232
8266 | Town of Malabar | Central IRL | A | IR12-21 | 0.56 | 0.48 | 0.55142 | 9.7922 | 1.4522 | 5.3996 | 0.80077 | 1210 | Fixed Single Family Units | PB-07 | Boundary Canal Phase, I Baffle Box Installation | Baffle Box | 2,028.0 | 20% | 395 | 207.3 | 15% | 31.2 | 633.2254 | City of Palm Bay | N/A | Boundary Canal Phase I Baffle Box Installation | Not provided. | Baffle Boxes- First Generation (hydrodynamic separator) | Completed | 2014 | 10 | 5 | A | 633 | Not provided | Not provided | Not provided | Not provided | N/A | Structural | 2013 | Central Indian River Lagoon | Not provided | Not provided | Not provided | TN 50% TA & TP 2.3% TA | yes | 188.9688 | 2231.5254
8267 | Town of Malabar | Central IRL | A | IR12-21 | 0.56 | 0.48 | 0.034558 | 9.7922 | 1.4522 | 0.3384 | 0.050185 | 1210 | Fixed Single Family Units | PB-07 | Boundary Canal Phase, I Baffle Box Installation | Baffle Box | 2,028.0 | 20% | 395 | 207.3 | 15% | 31.2 | 633.2254 | City of Palm Bay | N/A | Boundary Canal Phase I Baffle Box Installation | Not provided. | Baffle Boxes- First Generation (hydrodynamic separator) | Completed | 2014 | 10 | 5 | A | 633 | Not provided | Not provided | Not provided | Not provided | N/A | Structural | 2013 | Central Indian River Lagoon | Not provided | Not provided | Not provided | TN 50% TA & TP 2.3% TA | yes | 105.6115 | 139.8515
8268 | Natural Lands | Central IRL | A | IR12-21 | 0.56 | 0.48 | 0.092803 | 4.4696 | 0.60884 | 0.41479 | 0.056502 | 4130 | Sand pine | PB-07 | Boundary Canal Phase, I Baffle Box Installation | Baffle Box | 2,028.0 | 20% | 395 | 207.3 | 15% | 31.2 | 633.2254 | City of Palm Bay | N/A | Boundary Canal Phase I Baffle Box Installation | Not provided. | Baffle Boxes- First Generation (hydrodynamic separator) | Completed | 2014 | 10 | 5 | A | 633 | Not provided | Not provided | Not provided | Not provided | N/A | Structural | 2013 | Central Indian River Lagoon | Not provided | Not provided | Not provided | TN 50% TA & TP 2.3% TA | yes | 115.028 | 375.5593
8269 | Natural Lands | Central IRL | A | IR12-21 | 0.56 | 0.48 | 0.15484 | 4.4696 | 0.60884 | 0.69209 | 0.094274 | 3100 | Herbaceous Dry Prairie | PB-07 | Boundary Canal Phase, I Baffle Box Installation | Baffle Box | 2,028.0 | 20% | 395 | 207.3 | 15% | 31.2 | 633.2254 | City of Palm Bay | N/A | Boundary Canal Phase I Baffle Box Installation | Not provided. | Baffle Boxes- First Generation (hydrodynamic separator) | Completed | 2014 | 10 | 5 | A | 633 | Not provided | Not provided | Not provided | Not provided | N/A | Structural | 2013 | Central Indian River Lagoon | Not provided | Not provided | Not provided | TN 50% TA & TP 2.3% TA | yes | 123.9463 | 626.6265
8270 | Natural Lands | Central IRL | A | IR12-21 | 0.56 | 0.48 | 0.030707 | 4.4696 | 0.60884 | 0.13725 | 0.018696 | 4130 | Sand pine | PB-07 | Boundary Canal Phase, I Baffle Box Installation | Baffle Box | 2,028.0 | 20% | 395 | 207.3 | 15% | 31.2 | 633.2254 | City of Palm Bay | N/A | Boundary Canal Phase I Baffle Box Installation | Not provided. | Baffle Boxes- First Generation (hydrodynamic separator) | Completed | 2014 | 10 | 5 | A | 633 | Not provided | Not provided | Not provided | Not provided | N/A | Structural | 2013 | Central Indian River Lagoon | Not provided | Not provided | Not provided | TN 50% TA & TP 2.3% TA | yes | 46.6793 | 124.2685
8271 | Agricultural Lands | Central IRL | A | IR12-21 | 0.56 | 0.48 | 0.045147 | 4.0215 | 0.46618 | 0.18156 | 0.021046 | 3300 | Mixed Rangeland | PB-07 | Boundary Canal Phase, I Baffle Box Installation | Baffle Box | 2,028.0 | 20% | 395 | 207.3 | 15% | 31.2 | 633.2254 | City of Palm Bay | N/A | Boundary Canal Phase I Baffle Box Installation | Not provided. | Baffle Boxes- First Generation (hydrodynamic separator) | Completed | 2014 | 10 | 5 | A | 633 | Not provided | Not provided | Not provided | Not provided | N/A | Structural | 2013 | Central Indian River Lagoon | Not provided | Not provided | Not provided | TN 50% TA & TP 2.3% TA | yes | 109.8849 | 182.7016
8272 | Natural Lands | Central IRL | A | IR12-21 | 0.56 | 0.48 | 0.57262 | 4.0215 | 0.46618 | 2.3028 | 0.26694 | 4110 | Pine flatwoods | PB-07 | Boundary Canal Phase, I Baffle Box Installation | Baffle Box | 2,028.0 | 20% | 395 | 207.3 | 15% | 31.2 | 633.2254 | City of Palm Bay | N/A | Boundary Canal Phase I Baffle Box Installation | Not provided. | Baffle Boxes- First Generation (hydrodynamic separator) | Completed | 2014 | 10 | 5 | A | 633 | Not provided | Not provided | Not provided | Not provided | N/A | Structural | 2013 | Central Indian River Lagoon | Not provided | Not provided | Not provided | TN 50% TA & TP 2.3% TA | yes | 186.6886 | 2317.2984
8273 | Natural Lands | Central IRL | A | IR12-21 | 0.56 | 0.48 | 0.18955 | 5.2573 | 0.66487 | 0.99653 | 0.12603 | 3200 | Shrub and Brushland | PB-07 | Boundary Canal Phase, I Baffle Box Installation | Baffle Box | 2,028.0 | 20% | 395 | 207.3 | 15% | 31.2 | 633.2254 | City of Palm Bay | N/A | Boundary Canal Phase I Baffle Box Installation | Not provided. | Baffle Boxes- First Generation (hydrodynamic separator) | Completed | 2014 | 10 | 5 | A | 633 | Not provided | Not provided | Not provided | Not provided | N/A | Structural | 2013 | Central Indian River Lagoon | Not provided | Not provided | Not provided | TN 50% TA & TP 2.3% TA | yes | 118.4478 | 767.0949
8274 | Natural Lands | Central IRL | A | IR12-21 | 0.56 | 0.48 | 0.38787 | 5.2573 | 0.66487 | 2.0392 | 0.25789 | 4130 | Sand pine | PB-07 | Boundary Canal Phase, I Baffle Box Installation | Baffle Box | 2,028.0 | 20% | 395 | 207.3 | 15% | 31.2 | 633.2254 | City of Palm Bay | N/A | Boundary Canal Phase I Baffle Box Installation | Not provided. | Baffle Boxes- First Generation (hydrodynamic separator) | Completed | 2014 | 10 | 5 | A | 633 | Not provided | Not provided | Not provided | Not provided | N/A | Structural | 2013 | Central Indian River Lagoon | Not provided | Not provided | Not provided | TN 50% TA & TP 2.3% TA | yes | 172.087 | 1569.6668
8275 | Natural Lands | Central IRL | A | IR12-21 | 0.56 | 0.48 | 0.040337 | 5.2573 | 0.66487 | 0.21206 | 0.026819 | 6460 | Mixed scrub-shrub wetland | PB-07 | Boundary Canal Phase, I Baffle Box Installation | Baffle Box | 2,028.0 | 20% | 395 | 207.3 | 15% | 31.2 | 633.2254 | City of Palm Bay | N/A | Boundary Canal Phase I Baffle Box Installation | Not provided. | Baffle Boxes- First Generation (hydrodynamic separator) | Completed | 2014 | 10 | 5 | A | 633 | Not provided | Not provided | Not provided | Not provided | N/A | Structural | 2013 | Central Indian River Lagoon | Not provided | Not provided | Not provided | TN 50% TA & TP 2.3% TA | yes | 66.7973 | 163.2383
8276 | Natural Lands | Central IRL | A | IR12-21 | 0.56 | 0.48 | 0.29243 | 5.3816 | 0.56381 | 1.5737 | 0.16488 | 3200 | Shrub and Brushland | PB-07 | Boundary Canal Phase, I Baffle Box Installation | Baffle Box | 2,028.0 | 20% | 395 | 207.3 | 15% | 31.2 | 633.2254 | City of Palm Bay | N/A | Boundary Canal Phase I Baffle Box Installation | Not provided. | Baffle Boxes- First Generation (hydrodynamic separator) | Completed | 2014 | 10 | 5 | A | 633 | Not provided | Not provided | Not provided | Not provided | N/A | Structural | 2013 | Central Indian River Lagoon | Not provided | Not provided | Not provided | TN 50% TA & TP 2.3% TA | yes | 153.1346 | 1183.4346
8277 | Natural Lands | Central IRL | A | IR12-21 | 0.56 | 0.48 | 0.0012014 | 5.3816 | 0.56381 | 0.0064652 | 0.00067734 | 4110 | Pine flatwoods | PB-07 | Boundary Canal Phase, I Baffle Box Installation | Baffle Box | 2,028.0 | 20% | 395 | 207.3 | 15% | 31.2 | 633.2254 | City of Palm Bay | N/A | Boundary Canal Phase I Baffle Box Installation | Not provided. | Baffle Boxes- First Generation (hydrodynamic separator) | Completed | 2014 | 10 | 5 | A | 633 | Not provided | Not provided | Not provided | Not provided | N/A | Structural | 2013 | Central Indian River Lagoon | Not provided | Not provided | Not provided | TN 50% TA & TP 2.3% TA | yes | 11.8246 | 4.8617
8278 | Natural Lands | Central IRL | A | IR12-21 | 0.56 | 0.48 | 0.32413 | 5.3816 | 0.56381 | 1.7443 | 0.18275 | 6460 | Mixed scrub-shrub wetland | PB-07 | Boundary Canal Phase, I Baffle Box Installation | Baffle Box | 2,028.0 | 20% | 395 | 207.3 | 15% | 31.2 | 633.2254 | City of Palm Bay | N/A | Boundary Canal Phase I Baffle Box Installation | Not provided. | Baffle Boxes- First Generation (hydrodynamic separator) | Completed | 2014 | 10 | 5 | A | 633 | Not provided | Not provided | Not provided | Not provided | N/A | Structural | 2013 | Central Indian River Lagoon | Not provided | Not provided | Not provided | TN 50% TA & TP 2.3% TA | yes | 148.4819 | 1311.7037
8279 | Agricultural Lands | Central IRL | A | IR12-21 | 0.56 | 0.48 | 0.61776 | 3.7009 | 0.50684 | 2.2863 | 0.31311 | 3300 | Mixed Rangeland | PB-07 | Boundary Canal Phase, I Baffle Box Installation | Baffle Box | 2,028.0 | 20% | 395 | 207.3 | 15% | 31.2 | 633.2254 | City of Palm Bay | N/A | Boundary Canal Phase I Baffle Box Installation | Not provided. | Baffle Boxes- First Generation (hydrodynamic separator) | Completed | 2014 | 10 | 5 | A | 633 | Not provided | Not provided | Not provided | Not provided | N/A | Structural | 2013 | Central Indian River Lagoon | Not provided | Not provided | Not provided | TN 50% TA & TP 2.3% TA | yes | 200 | 2500
8280 | Natural Lands | Central IRL | A | IR12-21 | 0.56 | 0.48 | 0.12346 | 7.1051 | 0.98796 | 0.87718 | 0.12197 | 3200 | Shrub and Brushland | PB-07 | Boundary Canal Phase, I Baffle Box Installation | Baffle Box | 2,028.0 | 20% | 395 | 207.3 | 15% | 31.2 | 633.2254 | City of Palm Bay | N/A | Boundary Canal Phase I Baffle Box Installation | Not provided. | Baffle Boxes- First Generation (hydrodynamic separator) | Completed | 2014 | 10 | 5 | A | 633 | Not provided | Not provided | Not provided | Not provided | N/A | Structural | 2013 | Central Indian River Lagoon | Not provided | Not provided | Not provided | TN 50% TA & TP 2.3% TA | yes | 118.4525 | 499.6182
8281 | Natural Lands | Central IRL | A | IR12-21 | 0.56 | 0.48 | 0.0013804 | 7.1051 | 0.98796 | 0.009808 | 0.0013638 | 4130 | Sand pine | PB-07 | Boundary Canal Phase, I Baffle Box Installation | Baffle Box | 2,028.0 | 20% | 395 | 207.3 | 15% | 31.2 | 633.2254 | City of Palm Bay | N/A | Boundary Canal Phase I Baffle Box Installation | Not provided. | Baffle Boxes- First Generation (hydrodynamic separator) | Completed | 2014 | 10 | 5 | A | 633 | Not provided | Not provided | Not provided | Not provided | N/A | Structural | 2013 | Central Indian River Lagoon | Not provided | Not provided | Not provided | TN 50% TA & TP 2.3% TA | yes | 12.8567 | 5.5864
8282 | Natural Lands | Central IRL | A | IR12-21 | 0.56 | 0.48 | 0.17221 | 1.0411 | 0.15279 | 0.17928 | 0.026313 | 3100 | Herbaceous Dry Prairie | PB-07 | Boundary Canal Phase, I Baffle Box Installation | Baffle Box | 2,028.0 | 20% | 395 | 207.3 | 15% | 31.2 | 633.2254 | City of Palm Bay | N/A | Boundary Canal Phase I Baffle Box Installation | Not provided. | Baffle Boxes- First Generation (hydrodynamic separator) | Completed | 2014 | 10 | 5 | A | 633 | Not provided | Not provided | Not provided | Not provided | N/A | Structural | 2013 | Central Indian River Lagoon | Not provided | Not provided | Not provided | TN 50% TA & TP 2.3% TA | yes | 206.7325 | 696.908
8283 | Natural Lands | Central IRL | A | IR12-21 | 0.56 | 0.48 | 0.27346 | 1.0411 | 0.15279 | 0.28469 | 0.041783 | 4340 | Hardwood Conifer Mixed | PB-07 | Boundary Canal Phase, I Baffle Box Installation | Baffle Box | 2,028.0 | 20% | 395 | 207.3 | 15% | 31.2 | 633.2254 | City of Palm Bay | N/A | Boundary Canal Phase I Baffle Box Installation | Not provided. | Baffle Boxes- First Generation (hydrodynamic separator) | Completed | 2014 | 10 | 5 | A | 633 | Not provided | Not provided | Not provided | Not provided | N/A | Structural | 2013 | Central Indian River Lagoon | Not provided | Not provided | Not provided | TN 50% TA & TP 2.3% TA | yes | 205.0283 | 1106.6483
8284 | Natural Lands | Central IRL | A | IR12-21 | 0.56 | 0.48 | 0.11745 | 1.0411 | 0.15279 | 0.12227 | 0.017945 | 5300 | Reservoirs | PB-07 | Boundary Canal Phase, I Baffle Box Installation | Baffle Box | 2,028.0 | 20% | 395 | 207.3 | 15% | 31.2 | 633.2254 | City of Palm Bay | N/A | Boundary Canal Phase I Baffle Box Installation | Not provided. | Baffle Boxes- First Generation (hydrodynamic separator) | Completed | 2014 | 10 | 5 | A | 633 | Not provided | Not provided | Not provided | Not provided | N/A | Structural | 2013 | Central Indian River Lagoon | Not provided | Not provided | Not provided | TN 50% TA & TP 2.3% TA | yes | 91.5072 | 475.2951
8285 | Natural Lands | Central IRL | A | IR12-21 | 0.56 | 0.48 | 0.023742 | 1.0411 | 0.15279 | 0.024717 | 0.0036276 | 4321 | Xeric Oak Scrub | PB-07 | Boundary Canal Phase, I Baffle Box Installation | Baffle Box | 2,028.0 | 20% | 395 | 207.3 | 15% | 31.2 | 633.2254 | City of Palm Bay | N/A | Boundary Canal Phase I Baffle Box Installation | Not provided. | Baffle Boxes- First Generation (hydrodynamic separator) | Completed | 2014 | 10 | 5 | A | 633 | Not provided | Not provided | Not provided | Not provided | N/A | Structural | 2013 | Central Indian River Lagoon | Not provided | Not provided | Not provided | TN 50% TA & TP 2.3% TA | yes | 54.4446 | 96.0807
8286 | Natural Lands | Central IRL | A | IR12-21 | 0.56 | 0.48 | 0.02616 | 1.0411 | 0.15279 | 0.027234 | 0.0039971 | 4321 | Xeric Oak Scrub | PB-07 | Boundary Canal Phase, I Baffle Box Installation | Baffle Box | 2,028.0 | 20% | 395 | 207.3 | 15% | 31.2 | 633.2254 | City of Palm Bay | N/A | Boundary Canal Phase I Baffle Box Installation | Not provided. | Baffle Boxes- First Generation (hydrodynamic separator) | Completed | 2014 | 10 | 5 | A | 633 | Not provided | Not provided | Not provided | Not provided | N/A | Structural | 2013 | Central Indian River Lagoon | Not provided | Not provided | Not provided | TN 50% TA & TP 2.3% TA | yes | 53.6214 | 105.8653
8287 | Town of Malabar | Central IRL | A | IR12-21 | 0.56 | 0.48 | 0.028244 | 5.3339 | 0.5044 | 0.15065 | 0.014246 | 1200 | Residential, Medium Density-Two-five dwellingunits per acre | PB-07 | Boundary Canal Phase, I Baffle Box Installation | Baffle Box | 2,028.0 | 20% | 395 | 207.3 | 15% | 31.2 | 633.2254 | City of Palm Bay | N/A | Boundary Canal Phase I Baffle Box Installation | Not provided. | Baffle Boxes- First Generation (hydrodynamic separator) | Completed | 2014 | 10 | 5 | A | 633 | Not provided | Not provided | Not provided | Not provided | N/A | Structural | 2013 | Central Indian River Lagoon | Not provided | Not provided | Not provided | TN 50% TA & TP 2.3% TA | yes | 104.5954 | 114.3005
8288 | Natural Lands | Central IRL | A | IR12-21 | 0.56 | 0.48 | 0.52085 | 5.3339 | 0.5044 | 2.7781 | 0.26272 | 4110 | Pine flatwoods | PB-07 | Boundary Canal Phase, I Baffle Box Installation | Baffle Box | 2,028.0 | 20% | 395 | 207.3 | 15% | 31.2 | 633.2254 | City of Palm Bay | N/A | Boundary Canal Phase I Baffle Box Installation | Not provided. | Baffle Boxes- First Generation (hydrodynamic separator) | Completed | 2014 | 10 | 5 | A | 633 | Not provided | Not provided | Not provided | Not provided | N/A | Structural | 2013 | Central Indian River Lagoon | Not provided | Not provided | Not provided | TN 50% TA & TP 2.3% TA | yes | 184.319 | 2107.7925
8289 | Town of Malabar | Central IRL | A | IR12-21 | 0.56 | 0.48 | 0.068672 | 5.3339 | 0.5044 | 0.36629 | 0.034638 | 1310 | Fixed Single Family Units | PB-07 | Boundary Canal Phase, I Baffle Box Installation | Baffle Box | 2,028.0 | 20% | 395 | 207.3 | 15% | 31.2 | 633.2254 | City of Palm Bay | N/A | Boundary Canal Phase I Baffle Box Installation | Not provided. | Baffle Boxes- First Generation (hydrodynamic separator) | Completed | 2014 | 10 | 5 | A | 633 | Not provided | Not provided | Not provided | Not provided | N/A | Structural | 2013 | Central Indian River Lagoon | Not provided | Not provided | Not provided | TN 50% TA & TP 2.3% TA | yes | 111.1322 | 277.907
8290 | Natural Lands | Central IRL | A | IR12-21 | 0.56 | 0.48 | 0.055895 | 4.7352 | 0.64773 | 0.26467 | 0.036205 | 4130 | Sand pine | PB-07 | Boundary Canal Phase, I Baffle Box Installation | Baffle Box | 2,028.0 | 20% | 395 | 207.3 | 15% | 31.2 | 633.2254 | City of Palm Bay | N/A | Boundary Canal Phase I Baffle Box Installation | Not provided. | Baffle Boxes- First Generation (hydrodynamic separator) | Completed | 2014 | 10 | 5 | A | 633 | Not provided | Not provided | Not provided | Not provided | N/A | Structural | 2013 | Central Indian River Lagoon | Not provided | Not provided | Not provided | TN 50% TA & TP 2.3% TA | yes | 80.3415 | 226.1995
8291 | Natural Lands | Central IRL | A | IR12-21 | 0.56 | 0.48 | 0.20613 | 8.6116 | 1.5675 | 1.7751 | 0.32312 | 4130 | Sand pine | PB-07 | Boundary Canal Phase, I Baffle Box Installation | Baffle Box | 2,028.0 | 20% | 395 | 207.3 | 15% | 31.2 | 633.2254 | City of Palm Bay | N/A | Boundary Canal Phase I Baffle Box Installation | Not provided. | Baffle Boxes- First Generation (hydrodynamic separator) | Completed | 2014 | 10 | 5 | A | 633 | Not provided | Not provided | Not provided | Not provided | N/A | Structural | 2013 | Central Indian River Lagoon | Not provided | Not provided | Not provided | TN 50% TA & TP 2.3% TA | yes | 140.7299 | 834.1801
8292 | Natural Lands | Central IRL | A | IR12-21 | 0.56 | 0.48 | 0.0012113 | 4.6447 | 0.26969 | 0.0056261 | 0.00032668 | 3200 | Shrub and Brushland | PB-07 | Boundary Canal Phase, I Baffle Box Installation | Baffle Box | 2,028.0 | 20% | 395 | 207.3 | 15% | 31.2 | 633.2254 | City of Palm Bay | N/A | Boundary Canal Phase I Baffle Box Installation | Not provided. | Baffle Boxes- First Generation (hydrodynamic separator) | Completed | 2014 | 10 | 5 | A | 633 | Not provided | Not provided | Not provided | Not provided | N/A | Structural | 2013 | Central Indian River Lagoon | Not provided | Not provided | Not provided | TN 50% TA & TP 2.3% TA | yes | 10.9645 | 4.902
8293 | Natural Lands | Central IRL | A | IR12-21 | 0.56 | 0.48 | 0.61655 | 4.6447 | 0.26969 | 2.8637 | 0.16628 | 4110 | Pine flatwoods | PB-07 | Boundary Canal Phase, I Baffle Box Installation | Baffle Box | 2,028.0 | 20% | 395 | 207.3 | 15% | 31.2 | 633.2254 | City of Palm Bay | N/A | Boundary Canal Phase I Baffle Box Installation | Not provided. | Baffle Boxes- First Generation (hydrodynamic separator) | Completed | 2014 | 10 | 5 | A | 633 | Not provided | Not provided | Not provided | Not provided | N/A | Structural | 2013 | Central Indian River Lagoon | Not provided | Not provided | Not provided | TN 50% TA & TP 2.3% TA | yes | 198.2117 | 2495.098
8294 | Natural Lands | Central IRL | A | IR12-21 | 0.56 | 0.48 | 0.61776 | 5.8117 | 0.42922 | 3.5903 | 0.26515 | 4110 | Pine flatwoods | PB-07 | Boundary Canal Phase, I Baffle Box Installation | Baffle Box | 2,028.0 | 20% | 395 | 207.3 | 15% | 31.2 | 633.2254 | City of Palm Bay | N/A | Boundary Canal Phase I Baffle Box Installation | Not provided. | Baffle Boxes- First Generation (hydrodynamic separator) | Completed | 2014 | 10 | 5 | A | 633 | Not provided | Not provided | Not provided | Not provided | N/A | Structural | 2013 | Central Indian River Lagoon | Not provided | Not provided | Not provided | TN 50% TA & TP 2.3% TA | yes | 200 | 2500
8295 | Natural Lands | Central IRL | A | IR12-21 | 0.56 | 0.48 | 0.33389 | 4.8949 | 0.6697 | 1.6344 | 0.22361 | 3200 | Shrub and Brushland | PB-07 | Boundary Canal Phase, I Baffle Box Installation | Baffle Box | 2,028.0 | 20% | 395 | 207.3 | 15% | 31.2 | 633.2254 | City of Palm Bay | N/A | Boundary Canal Phase I Baffle Box Installation | Not provided. | Baffle Boxes- First Generation (hydrodynamic separator) | Completed | 2014 | 10 | 5 | A | 633 | Not provided | Not provided | Not provided | Not provided | N/A | Structural | 2013 | Central Indian River Lagoon | Not provided | Not provided | Not provided | TN 50% TA & TP 2.3% TA | yes | 151.7422 | 1351.2198
8296 | Natural Lands | Central IRL | A | IR12-21 | 0.56 | 0.48 | 0.28387 | 4.8949 | 0.6697 | 1.3895 | 0.19011 | 4130 | Sand pine | PB-07 | Boundary Canal Phase, I Baffle Box Installation | Baffle Box | 2,028.0 | 20% | 395 | 207.3 | 15% | 31.2 | 633.2254 | City of Palm Bay | N/A | Boundary Canal Phase I Baffle Box Installation | Not provided. | Baffle Boxes- First Generation (hydrodynamic separator) | Completed | 2014 | 10 | 5 | A | 633 | Not provided | Not provided | Not provided | Not provided | N/A | Structural | 2013 | Central Indian River Lagoon | Not provided | Not provided | Not provided | TN 50% TA & TP 2.3% TA | yes | 149.6031 | 1148.7802
8297 | Natural Lands | Central IRL | A | IR12-21 | 0.56 | 0.48 | 0.61416 | 3.8087 | 0.43061 | 2.3392 | 0.26447 | 4110 | Pine flatwoods | PB-07 | Boundary Canal Phase, I Baffle Box Installation | Baffle Box | 2,028.0 | 20% | 395 | 207.3 | 15% | 31.2 | 633.2254 | City of Palm Bay | N/A | Boundary Canal Phase I Baffle Box Installation | Not provided. | Baffle Boxes- First Generation (hydrodynamic separator) | Completed | 2014 | 10 | 5 | A | 633 | Not provided | Not provided | Not provided | Not provided | N/A | Structural | 2013 | Central Indian River Lagoon | Not provided | Not provided | Not provided | TN 50% TA & TP 2.3% TA | yes | 200.3449 | 2485.429
8298 | Agricultural Lands | Central IRL | A | IR12-21 | 0.56 | 0.48 | 0.56192 | 5.7189 | 0.74387 | 3.2135 | 0.418 | 3300 | Mixed Rangeland | PB-07 | Boundary Canal Phase, I Baffle Box Installation | Baffle Box | 2,028.0 | 20% | 395 | 207.3 | 15% | 31.2 | 633.2254 | City of Palm Bay | N/A | Boundary Canal Phase I Baffle Box Installation | Not provided. | Baffle Boxes- First Generation (hydrodynamic separator) | Completed | 2014 | 10 | 5 | A | 633 | Not provided | Not provided | Not provided | Not provided | N/A | Structural | 2013 | Central Indian River Lagoon | Not provided | Not provided | Not provided | TN 50% TA & TP 2.3% TA | yes | 187.767 | 2273.998
8299 | Natural Lands | Central IRL | A | IR12-21 | 0.56 | 0.48 | 0.055846 | 5.7189 | 0.74387 | 0.31938 | 0.041543 | 4110 | Pine flatwoods | PB-07 | Boundary Canal Phase, I Baffle Box Installation | Baffle Box | 2,028.0 | 20% | 395 | 207.3 | 15% | 31.2 | 633.2254 | City of Palm Bay | N/A | Boundary Canal Phase I Baffle Box Installation | Not provided. | Baffle Boxes- First Generation (hydrodynamic separator) | Completed | 2014 | 10 | 5 | A | 633 | Not provided | Not provided | Not provided | Not provided | N/A | Structural | 2013 | Central Indian River Lagoon | Not provided | Not provided | Not provided | TN 50% TA & TP 2.3% TA | yes | 73.8993 | 226.002
8300 | Town of Malabar | Central IRL | A | IR12-21 | 0.56 | 0.48 | 0.045824 | 5.0932 | 0.69197 | 0.23339 | 0.031708 | 1100 | Residential, Low Density-Less than two dwelling units/acre | PB-07 | Boundary Canal Phase, I Baffle Box Installation | Baffle Box | 2,028.0 | 20% | 395 | 207.3 | 15% | 31.2 | 633.2254 | City of Palm Bay | N/A | Boundary Canal Phase I Baffle Box Installation | Not provided. | Baffle Boxes- First Generation (hydrodynamic separator) | Completed | 2014 | 10 | 5 | A | 633 | Not provided | Not provided | Not provided | Not provided | N/A | Structural | 2013 | Central Indian River Lagoon | Not provided | Not provided | Not provided | TN 50% TA & TP 2.3% TA | yes | 84.7728 | 185.4412
8301 | Agricultural Lands | Central IRL | A | IR12-21 | 0.56 | 0.48 | 0.46282 | 5.0932 | 0.69197 | 2.3572 | 0.32026 | 2430 | Ornamentals | PB-07 | Boundary Canal Phase, I Baffle Box Installation | Baffle Box | 2,028.0 | 20% | 395 | 207.3 | 15% | 31.2 | 633.2254 | City of Palm Bay | N/A | Boundary Canal Phase I Baffle Box Installation | Not provided. | Baffle Boxes- First Generation (hydrodynamic separator) | Completed | 2014 | 10 | 5 | A | 633 | Not provided | Not provided | Not provided | Not provided | N/A | Structural | 2013 | Central Indian River Lagoon | Not provided | Not provided | Not provided | TN 50% TA & TP 2.3% TA | yes | 174.9494 | 1872.9639
8302 | Natural Lands | Central IRL | A | IR12-21 | 0.56 | 0.48 | 0.048419 | 5.0932 | 0.69197 | 0.24661 | 0.033504 | 4110 | Pine flatwoods | PB-07 | Boundary Canal Phase, I Baffle Box Installation | Baffle Box | 2,028.0 | 20% | 395 | 207.3 | 15% | 31.2 | 633.2254 | City of Palm Bay | N/A | Boundary Canal Phase I Baffle Box Installation | Not provided. | Baffle Boxes- First Generation (hydrodynamic separator) | Completed | 2014 | 10 | 5 | A | 633 | Not provided | Not provided | Not provided | Not provided | N/A | Structural | 2013 | Central Indian River Lagoon | Not provided | Not provided | Not provided | TN 50% TA & TP 2.3% TA | yes | 65.5599 | 195.9439
8303 | Town of Malabar | Central IRL | A | IR12-21 | 0.56 | 0.48 | 0.060702 | 5.0932 | 0.69197 | 0.30917 | 0.042004 | 1210 | Fixed Single Family Units | PB-07 | Boundary Canal Phase, I Baffle Box Installation | Baffle Box | 2,028.0 | 20% | 395 | 207.3 | 15% | 31.2 | 633.2254 | City of Palm Bay | N/A | Boundary Canal Phase I Baffle Box Installation | Not provided. | Baffle Boxes- First Generation (hydrodynamic separator) | Completed | 2014 | 10 | 5 | A | 633 | Not provided | Not provided | Not provided | Not provided | N/A | Structural | 2013 | Central Indian River Lagoon | Not provided | Not provided | Not provided | TN 50% TA & TP 2.3% TA | yes | 87.4748 | 245.651
8304 | Natural Lands | Central IRL | A | IR12-21 | 0.56 | 0.48 | 0.61776 | 4.0272 | 0.46165 | 2.4878 | 0.28519 | 4110 | Pine flatwoods | PB-07 | Boundary Canal Phase, I Baffle Box Installation | Baffle Box | 2,028.0 | 20% | 395 | 207.3 | 15% | 31.2 | 633.2254 | City of Palm Bay | N/A | Boundary Canal Phase I Baffle Box Installation | Not provided. | Baffle Boxes- First Generation (hydrodynamic separator) | Completed | 2014 | 10 | 5 | A | 633 | Not provided | Not provided | Not provided | Not provided | N/A | Structural | 2013 | Central Indian River Lagoon | Not provided | Not provided | Not provided | TN 50% TA & TP 2.3% TA | yes | 200 | 2500
8305 | Agricultural Lands | Central IRL | A | IR12-21 | 0.56 | 0.48 | 0.35072 | 4.1979 | 0.58165 | 1.4723 | 0.204 | 2430 | Ornamentals | PB-07 | Boundary Canal Phase, I Baffle Box Installation | Baffle Box | 2,028.0 | 20% | 395 | 207.3 | 15% | 31.2 | 633.2254 | City of Palm Bay | N/A | Boundary Canal Phase I Baffle Box Installation | Not provided. | Baffle Boxes- First Generation (hydrodynamic separator) | Completed | 2014 | 10 | 5 | A | 633 | Not provided | Not provided | Not provided | Not provided | N/A | Structural | 2013 | Central Indian River Lagoon | Not provided | Not provided | Not provided | TN 50% TA & TP 2.3% TA | yes | 156.7874 | 1419.3171
8306 | Agricultural Lands | Central IRL | A | IR12-21 | 0.56 | 0.48 | 0.041237 | 4.1979 | 0.58165 | 0.17311 | 0.023986 | 3300 | Mixed Rangeland | PB-07 | Boundary Canal Phase, I Baffle Box Installation | Baffle Box | 2,028.0 | 20% | 395 | 207.3 | 15% | 31.2 | 633.2254 | City of Palm Bay | N/A | Boundary Canal Phase I Baffle Box Installation | Not provided. | Baffle Boxes- First Generation (hydrodynamic separator) | Completed | 2014 | 10 | 5 | A | 633 | Not provided | Not provided | Not provided | Not provided | N/A | Structural | 2013 | Central Indian River Lagoon | Not provided | Not provided | Not provided | TN 50% TA & TP 2.3% TA | yes | 59.3414 | 166.8808
8307 | Natural Lands | Central IRL | A | IR12-21 | 0.56 | 0.48 | 0.22581 | 4.1979 | 0.58165 | 0.94791 | 0.13134 | 4340 | Hardwood Conifer Mixed | PB-07 | Boundary Canal Phase, I Baffle Box Installation | Baffle Box | 2,028.0 | 20% | 395 | 207.3 | 15% | 31.2 | 633.2254 | City of Palm Bay | N/A | Boundary Canal Phase I Baffle Box Installation | Not provided. | Baffle Boxes- First Generation (hydrodynamic separator) | Completed | 2014 | 10 | 5 | A | 633 | Not provided | Not provided | Not provided | Not provided | N/A | Structural | 2013 | Central Indian River Lagoon | Not provided | Not provided | Not provided | TN 50% TA & TP 2.3% TA | yes | 127.9728 | 913.8021
8308 | Natural Lands | Central IRL | A | IR12-21 | 0.56 | 0.48 | 0.586 | 5.9206 | 0.73209 | 3.4695 | 0.42901 | 3200 | Shrub and Brushland | PB-07 | Boundary Canal Phase, I Baffle Box Installation | Baffle Box | 2,028.0 | 20% | 395 | 207.3 | 15% | 31.2 | 633.2254 | City of Palm Bay | N/A | Boundary Canal Phase I Baffle Box Installation | Not provided. | Baffle Boxes- First Generation (hydrodynamic separator) | Completed | 2014 | 10 | 5 | A | 633 | Not provided | Not provided | Not provided | Not provided | N/A | Structural | 2013 | Central Indian River Lagoon | Not provided | Not provided | Not provided | TN 50% TA & TP 2.3% TA | yes | 192.4957 | 2371.4583
8309 | Natural Lands | Central IRL | A | IR12-21 | 0.56 | 0.48 | 0.031763 | 5.9206 | 0.73209 | 0.18806 | 0.023254 | 6430 | Wet prairies | PB-07 | Boundary Canal Phase, I Baffle Box Installation | Baffle Box | 2,028.0 | 20% | 395 | 207.3 | 15% | 31.2 | 633.2254 | City of Palm Bay | N/A | Boundary Canal Phase I Baffle Box Installation | Not provided. | Baffle Boxes- First Generation (hydrodynamic separator) | Completed | 2014 | 10 | 5 | A | 633 | Not provided | Not provided | Not provided | Not provided | N/A | Structural | 2013 | Central Indian River Lagoon | Not provided | Not provided | Not provided | TN 50% TA & TP 2.3% TA | yes | 66.6587 | 128.5417
8310 | Natural Lands | Central IRL | A | IR12-21 | 0.56 | 0.48 | 0.61776 | 3.9021 | 0.53398 | 2.4106 | 0.32988 | 3200 | Shrub and Brushland | PB-07 | Boundary Canal Phase, I Baffle Box Installation | Baffle Box | 2,028.0 | 20% | 395 | 207.3 | 15% | 31.2 | 633.2254 | City of Palm Bay | N/A | Boundary Canal Phase I Baffle Box Installation | Not provided. | Baffle Boxes- First Generation (hydrodynamic separator) | Completed | 2014 | 10 | 5 | A | 633 | Not provided | Not provided | Not provided | Not provided | N/A | Structural | 2013 | Central Indian River Lagoon | Not provided | Not provided | Not provided | TN 50% TA & TP 2.3% TA | yes | 200 | 2500
8311 | Natural Lands | Central IRL | A | IR12-21 | 0.56 | 0.48 | 0.61776 | 3.8602 | 0.43835 | 2.3847 | 0.2708 | 4110 | Pine flatwoods | PB-07 | Boundary Canal Phase, I Baffle Box Installation | Baffle Box | 2,028.0 | 20% | 395 | 207.3 | 15% | 31.2 | 633.2254 | City of Palm Bay | N/A | Boundary Canal Phase I Baffle Box Installation | Not provided. | Baffle Boxes- First Generation (hydrodynamic separator) | Completed | 2014 | 10 | 5 | A | 633 | Not provided | Not provided | Not provided | Not provided | N/A | Structural | 2013 | Central Indian River Lagoon | Not provided | Not provided | Not provided | TN 50% TA & TP 2.3% TA | yes | 200 | 2500
8312 | Natural Lands | Central IRL | A | IR12-21 | 0.56 | 0.48 | 0.51689 | 5.8442 | 0.70383 | 3.0208 | 0.36381 | 3200 | Shrub and Brushland | PB-07 | Boundary Canal Phase, I Baffle Box Installation | Baffle Box | 2,028.0 | 20% | 395 | 207.3 | 15% | 31.2 | 633.2254 | City of Palm Bay | N/A | Boundary Canal Phase I Baffle Box Installation | Not provided. | Baffle Boxes- First Generation (hydrodynamic separator) | Completed | 2014 | 10 | 5 | A | 633 | Not provided | Not provided | Not provided | Not provided | N/A | Structural | 2013 | Central Indian River Lagoon | Not provided | Not provided | Not provided | TN 50% TA & TP 2.3% TA | yes | 185.5845 | 2091.7893
8313 | Natural Lands | Central IRL | A | IR12-21 | 0.56 | 0.48 | 0.10087 | 5.8442 | 0.70383 | 0.58951 | 0.070996 | 6430 | Wet prairies | PB-07 | Boundary Canal Phase, I Baffle Box Installation | Baffle Box | 2,028.0 | 20% | 395 | 207.3 | 15% | 31.2 | 633.2254 | City of Palm Bay | N/A | Boundary Canal Phase I Baffle Box Installation | Not provided. | Baffle Boxes- First Generation (hydrodynamic separator) | Completed | 2014 | 10 | 5 | A | 633 | Not provided | Not provided | Not provided | Not provided | N/A | Structural | 2013 | Central Indian River Lagoon | Not provided | Not provided | Not provided | TN 50% TA & TP 2.3% TA | yes | 99.9436 | 408.2107
8314 | Natural Lands | Central IRL | A | IR12-21 | 0.56 | 0.48 | 0.23759 | 5.4333 | 0.68358 | 1.2909 | 0.16241 | 4110 | Pine flatwoods | PB-07 | Boundary Canal Phase, I Baffle Box Installation | Baffle Box | 2,028.0 | 20% | 395 | 207.3 | 15% | 31.2 | 633.2254 | City of Palm Bay | N/A | Boundary Canal Phase I Baffle Box Installation | Not provided. | Baffle Boxes- First Generation (hydrodynamic separator) | Completed | 2014 | 10 | 5 | A | 633 | Not provided | Not provided | Not provided | Not provided | N/A | Structural | 2013 | Central Indian River Lagoon | Not provided | Not provided | Not provided | TN 50% TA & TP 2.3% TA | yes | 147.075 | 961.4814
8315 | Natural Lands | Central IRL | A | IR12-21 | 0.56 | 0.48 | 0.00020872 | 5.4333 | 0.68358 | 0.0011341 | 0.00014268 | 6430 | Wet prairies | PB-07 | Boundary Canal Phase, I Baffle Box Installation | Baffle Box | 2,028.0 | 20% | 395 | 207.3 | 15% | 31.2 | 633.2254 | City of Palm Bay | N/A | Boundary Canal Phase I Baffle Box Installation | Not provided. | Baffle Boxes- First Generation (hydrodynamic separator) | Completed | 2014 | 10 | 5 | A | 633 | Not provided | Not provided | Not provided | Not provided | N/A | Structural | 2013 | Central Indian River Lagoon | Not provided | Not provided | Not provided | TN 50% TA & TP 2.3% TA | yes | 4.8127 | 0.84468
8316 | Natural Lands | Central IRL | A | IR12-21 | 0.56 | 0.48 | 0.61776 | 5.2305 | 0.65418 | 3.2312 | 0.40413 | 4130 | Sand pine | PB-07 | Boundary Canal Phase, I Baffle Box Installation | Baffle Box | 2,028.0 | 20% | 395 | 207.3 | 15% | 31.2 | 633.2254 | City of Palm Bay | N/A | Boundary Canal Phase I Baffle Box Installation | Not provided. | Baffle Boxes- First Generation (hydrodynamic separator) | Completed | 2014 | 10 | 5 | A | 633 | Not provided | Not provided | Not provided | Not provided | N/A | Structural | 2013 | Central Indian River Lagoon | Not provided | Not provided | Not provided | TN 50% TA & TP 2.3% TA | yes | 200 | 2500
8317 | Town of Malabar | Central IRL | A | IR12-21 | 0.56 | 0.48 | 0.10377 | 9.4671 | 1.3915 | 0.98238 | 0.14439 | 1200 | Residential, Medium Density-Two-five dwellingunits per acre | PB-07 | Boundary Canal Phase, I Baffle Box Installation | Baffle Box | 2,028.0 | 20% | 395 | 207.3 | 15% | 31.2 | 633.2254 | City of Palm Bay | N/A | Boundary Canal Phase I Baffle Box Installation | Not provided. | Baffle Boxes- First Generation (hydrodynamic separator) | Completed | 2014 | 10 | 5 | A | 633 | Not provided | Not provided | Not provided | Not provided | N/A | Structural | 2013 | Central Indian River Lagoon | Not provided | Not provided | Not provided | TN 50% TA & TP 2.3% TA | yes | 90.0623 | 419.9365
8318 | Town of Malabar | Central IRL | A | IR12-21 | 0.56 | 0.48 | 0.14168 | 9.4671 | 1.3915 | 1.3413 | 0.19715 | 1210 | Fixed Single Family Units | PB-07 | Boundary Canal Phase, I Baffle Box Installation | Baffle Box | 2,028.0 | 20% | 395 | 207.3 | 15% | 31.2 | 633.2254 | City of Palm Bay | N/A | Boundary Canal Phase I Baffle Box Installation | Not provided. | Baffle Boxes- First Generation (hydrodynamic separator) | Completed | 2014 | 10 | 5 | A | 633 | Not provided | Not provided | Not provided | Not provided | N/A | Structural | 2013 | Central Indian River Lagoon | Not provided | Not provided | Not provided | TN 50% TA & TP 2.3% TA | yes | 98.8458 | 573.3589
8319 | Town of Malabar | Central IRL | A | IR12-21 | 0.56 | 0.48 | 0.035202 | 9.4671 | 1.3915 | 0.33326 | 0.048984 | 1210 | Fixed Single Family Units | PB-07 | Boundary Canal Phase, I Baffle Box Installation | Baffle Box | 2,028.0 | 20% | 395 | 207.3 | 15% | 31.2 | 633.2254 | City of Palm Bay | N/A | Boundary Canal Phase I Baffle Box Installation | Not provided. | Baffle Boxes- First Generation (hydrodynamic separator) | Completed | 2014 | 10 | 5 | A | 633 | Not provided | Not provided | Not provided | Not provided | N/A | Structural | 2013 | Central Indian River Lagoon | Not provided | Not provided | Not provided | TN 50% TA & TP 2.3% TA | yes | 68.3394 | 142.4577
8320 | Town of Malabar | Central IRL | A | IR12-21 | 0.56 | 0.48 | 0.027692 | 9.4671 | 1.3915 | 0.26216 | 0.038534 | 1210 | Fixed Single Family Units | PB-07 | Boundary Canal Phase, I Baffle Box Installation | Baffle Box | 2,028.0 | 20% | 395 | 207.3 | 15% | 31.2 | 633.2254 | City of Palm Bay | N/A | Boundary Canal Phase I Baffle Box Installation | Not provided. | Baffle Boxes- First Generation (hydrodynamic separator) | Completed | 2014 | 10 | 5 | A | 633 | Not provided | Not provided | Not provided | Not provided | N/A | Structural | 2013 | Central Indian River Lagoon | Not provided | Not provided | Not provided | TN 50% TA & TP 2.3% TA | yes | 44.4974 | 112.0664
8321 | Town of Malabar | Central IRL | A | IR12-21 | 0.56 | 0.48 | 0.03823 | 9.4671 | 1.3915 | 0.36193 | 0.053197 | 1210 | Fixed Single Family Units | PB-07 | Boundary Canal Phase, I Baffle Box Installation | Baffle Box | 2,028.0 | 20% | 395 | 207.3 | 15% | 31.2 | 633.2254 | City of Palm Bay | N/A | Boundary Canal Phase I Baffle Box Installation | Not provided. | Baffle Boxes- First Generation (hydrodynamic separator) | Completed | 2014 | 10 | 5 | A | 633 | Not provided | Not provided | Not provided | Not provided | N/A | Structural | 2013 | Central Indian River Lagoon | Not provided | Not provided | Not provided | TN 50% TA & TP 2.3% TA | yes | 56.2837 | 154.7114
8322 | Agricultural Lands | Central IRL | A | IR12-21 | 0.56 | 0.48 | 0.61776 | 4.4651 | 0.63023 | 2.7584 | 0.38933 | 2430 | Ornamentals | PB-07 | Boundary Canal Phase, I Baffle Box Installation | Baffle Box | 2,028.0 | 20% | 395 | 207.3 | 15% | 31.2 | 633.2254 | City of Palm Bay | N/A | Boundary Canal Phase I Baffle Box Installation | Not provided. | Baffle Boxes- First Generation (hydrodynamic separator) | Completed | 2014 | 10 | 5 | A | 633 | Not provided | Not provided | Not provided | Not provided | N/A | Structural | 2013 | Central Indian River Lagoon | Not provided | Not provided | Not provided | TN 50% TA & TP 2.3% TA | yes | 200 | 2500
8323 | Agricultural Lands | Central IRL | A | IR12-21 | 0.56 | 0.48 | 0.24287 | 4.1181 | 0.5076 | 1.0002 | 0.12328 | 3300 | Mixed Rangeland | PB-07 | Boundary Canal Phase, I Baffle Box Installation | Baffle Box | 2,028.0 | 20% | 395 | 207.3 | 15% | 31.2 | 633.2254 | City of Palm Bay | N/A | Boundary Canal Phase I Baffle Box Installation | Not provided. | Baffle Boxes- First Generation (hydrodynamic separator) | Completed | 2014 | 10 | 5 | A | 633 | Not provided | Not provided | Not provided | Not provided | N/A | Structural | 2013 | Central Indian River Lagoon | Not provided | Not provided | Not provided | TN 50% TA & TP 2.3% TA | yes | 145.6091 | 982.8425
8324 | Natural Lands | Central IRL | A | IR12-21 | 0.56 | 0.48 | 0.3749 | 4.1181 | 0.5076 | 1.5439 | 0.1903 | 6410 | Freshwater marshes | PB-07 | Boundary Canal Phase, I Baffle Box Installation | Baffle Box | 2,028.0 | 20% | 395 | 207.3 | 15% | 31.2 | 633.2254 | City of Palm Bay | N/A | Boundary Canal Phase I Baffle Box Installation | Not provided. | Baffle Boxes- First Generation (hydrodynamic separator) | Completed | 2014 | 10 | 5 | A | 633 | Not provided | Not provided | Not provided | Not provided | N/A | Structural | 2013 | Central Indian River Lagoon | Not provided | Not provided | Not provided | TN 50% TA & TP 2.3% TA | yes | 168.3179 | 1517.1575
8325 | Natural Lands | Central IRL | A | IR12-21 | 0.56 | 0.48 | 0.058716 | 5.2862 | 0.57098 | 0.31038 | 0.033526 | 3200 | Shrub and Brushland | PB-07 | Boundary Canal Phase, I Baffle Box Installation | Baffle Box | 2,028.0 | 20% | 395 | 207.3 | 15% | 31.2 | 633.2254 | City of Palm Bay | N/A | Boundary Canal Phase I Baffle Box Installation | Not provided. | Baffle Boxes- First Generation (hydrodynamic separator) | Completed | 2014 | 10 | 5 | A | 633 | Not provided | Not provided | Not provided | Not provided | N/A | Structural | 2013 | Central Indian River Lagoon | Not provided | Not provided | Not provided | TN 50% TA & TP 2.3% TA | yes | 78.1264 | 237.6156
8326 | Natural Lands | Central IRL | A | IR12-21 | 0.56 | 0.48 | 0.55905 | 5.2862 | 0.57098 | 2.9552 | 0.31921 | 6430 | Wet prairies | PB-07 | Boundary Canal Phase, I Baffle Box Installation | Baffle Box | 2,028.0 | 20% | 395 | 207.3 | 15% | 31.2 | 633.2254 | City of Palm Bay | N/A | Boundary Canal Phase I Baffle Box Installation | Not provided. | Baffle Boxes- First Generation (hydrodynamic separator) | Completed | 2014 | 10 | 5 | A | 633 | Not provided | Not provided | Not provided | Not provided | N/A | Structural | 2013 | Central Indian River Lagoon | Not provided | Not provided | Not provided | TN 50% TA & TP 2.3% TA | yes | 191.0133 | 2262.3844
8327 | Natural Lands | Central IRL | A | IR12-21 | 0.56 | 0.48 | 0.35182 | 3.7045 | 0.43084 | 1.3033 | 0.15158 | 4110 | Pine flatwoods | PB-07 | Boundary Canal Phase, I Baffle Box Installation | Baffle Box | 2,028.0 | 20% | 395 | 207.3 | 15% | 31.2 | 633.2254 | City of Palm Bay | N/A | Boundary Canal Phase I Baffle Box Installation | Not provided. | Baffle Boxes- First Generation (hydrodynamic separator) | Completed | 2014 | 10 | 5 | A | 633 | Not provided | Not provided | Not provided | Not provided | N/A | Structural | 2013 | Central Indian River Lagoon | Not provided | Not provided | Not provided | TN 50% TA & TP 2.3% TA | yes | 240.3934 | 1423.7805
8328 | Natural Lands | Central IRL | A | IR12-21 | 0.56 | 0.48 | 0.25927 | 3.7045 | 0.43084 | 0.96045 | 0.1117 | 6430 | Wet prairies | PB-07 | Boundary Canal Phase, I Baffle Box Installation | Baffle Box | 2,028.0 | 20% | 395 | 207.3 | 15% | 31.2 | 633.2254 | City of Palm Bay | N/A | Boundary Canal Phase I Baffle Box Installation | Not provided. | Baffle Boxes- First Generation (hydrodynamic separator) | Completed | 2014 | 10 | 5 | A | 633 | Not provided | Not provided | Not provided | Not provided | N/A | Structural | 2013 | Central Indian River Lagoon | Not provided | Not provided | Not provided | TN 50% TA & TP 2.3% TA | yes | 136.2413 | 1049.2083
8329 | Natural Lands | Central IRL | A | IR12-21 | 0.56 | 0.48 | 0.61776 | 5.7709 | 0.42491 | 3.565 | 0.2625 | 4110 | Pine flatwoods | PB-07 | Boundary Canal Phase, I Baffle Box Installation | Baffle Box | 2,028.0 | 20% | 395 | 207.3 | 15% | 31.2 | 633.2254 | City of Palm Bay | N/A | Boundary Canal Phase I Baffle Box Installation | Not provided. | Baffle Boxes- First Generation (hydrodynamic separator) | Completed | 2014 | 10 | 5 | A | 633 | Not provided | Not provided | Not provided | Not provided | N/A | Structural | 2013 | Central Indian River Lagoon | Not provided | Not provided | Not provided | TN 50% TA & TP 2.3% TA | yes | 200 | 2500
8330 | Town of Malabar | Central IRL | A | IR12-21 | 0.56 | 0.48 | 0.0076721 | 5.831 | 0.59663 | 0.044736 | 0.0045774 | 1200 | Residential, Medium Density-Two-five dwellingunits per acre | PB-07 | Boundary Canal Phase, I Baffle Box Installation | Baffle Box | 2,028.0 | 20% | 395 | 207.3 | 15% | 31.2 | 633.2254 | City of Palm Bay | N/A | Boundary Canal Phase I Baffle Box Installation | Not provided. | Baffle Boxes- First Generation (hydrodynamic separator) | Completed | 2014 | 10 | 5 | A | 633 | Not provided | Not provided | Not provided | Not provided | N/A | Structural | 2013 | Central Indian River Lagoon | Not provided | Not provided | Not provided | TN 50% TA & TP 2.3% TA | yes | 89.7015 | 31.0477
8331 | Natural Lands | Central IRL | A | IR12-21 | 0.56 | 0.48 | 0.35711 | 5.831 | 0.59663 | 2.0823 | 0.21306 | 4110 | Pine flatwoods | PB-07 | Boundary Canal Phase, I Baffle Box Installation | Baffle Box | 2,028.0 | 20% | 395 | 207.3 | 15% | 31.2 | 633.2254 | City of Palm Bay | N/A | Boundary Canal Phase I Baffle Box Installation | Not provided. | Baffle Boxes- First Generation (hydrodynamic separator) | Completed | 2014 | 10 | 5 | A | 633 | Not provided | Not provided | Not provided | Not provided | N/A | Structural | 2013 | Central Indian River Lagoon | Not provided | Not provided | Not provided | TN 50% TA & TP 2.3% TA | yes | 161.1277 | 1445.1605
8332 | Natural Lands | Central IRL | A | IR12-21 | 0.56 | 0.48 | 0.25298 | 5.831 | 0.59663 | 1.4751 | 0.15094 | 6460 | Mixed scrub-shrub wetland | PB-07 | Boundary Canal Phase, I Baffle Box Installation | Baffle Box | 2,028.0 | 20% | 395 | 207.3 | 15% | 31.2 | 633.2254 | City of Palm Bay | N/A | Boundary Canal Phase I Baffle Box Installation | Not provided. | Baffle Boxes- First Generation (hydrodynamic separator) | Completed | 2014 | 10 | 5 | A | 633 | Not provided | Not provided | Not provided | Not provided | N/A | Structural | 2013 | Central Indian River Lagoon | Not provided | Not provided | Not provided | TN 50% TA & TP 2.3% TA | yes | 140.1872 | 1023.7918
8333 | Natural Lands | Central IRL | A | IR12-21 | 0.56 | 0.48 | 0.044457 | 5.595 | 0.52422 | 0.24874 | 0.023305 | 4340 | Hardwood Conifer Mixed | PB-07 | Boundary Canal Phase, I Baffle Box Installation | Baffle Box | 2,028.0 | 20% | 395 | 207.3 | 15% | 31.2 | 633.2254 | City of Palm Bay | N/A | Boundary Canal Phase I Baffle Box Installation | Not provided. | Baffle Boxes- First Generation (hydrodynamic separator) | Completed | 2014 | 10 | 5 | A | 633 | Not provided | Not provided | Not provided | Not provided | N/A | Structural | 2013 | Central Indian River Lagoon | Not provided | Not provided | Not provided | TN 50% TA & TP 2.3% TA | yes | 74.7348 | 179.913
8334 | Natural Lands | Central IRL | A | IR12-21 | 0.56 | 0.48 | 0.25881 | 5.595 | 0.52422 | 1.448 | 0.13567 | 6410 | Freshwater marshes | PB-07 | Boundary Canal Phase, I Baffle Box Installation | Baffle Box | 2,028.0 | 20% | 395 | 207.3 | 15% | 31.2 | 633.2254 | City of Palm Bay | N/A | Boundary Canal Phase I Baffle Box Installation | Not provided. | Baffle Boxes- First Generation (hydrodynamic separator) | Completed | 2014 | 10 | 5 | A | 633 | Not provided | Not provided | Not provided | Not provided | N/A | Structural | 2013 | Central Indian River Lagoon | Not provided | Not provided | Not provided | TN 50% TA & TP 2.3% TA | yes | 144.0599 | 1047.3509
8335 | Natural Lands | Central IRL | A | IR12-21 | 0.56 | 0.48 | 0.3145 | 5.595 | 0.52422 | 1.7596 | 0.16487 | 6460 | Mixed scrub-shrub wetland | PB-07 | Boundary Canal Phase, I Baffle Box Installation | Baffle Box | 2,028.0 | 20% | 395 | 207.3 | 15% | 31.2 | 633.2254 | City of Palm Bay | N/A | Boundary Canal Phase I Baffle Box Installation | Not provided. | Baffle Boxes- First Generation (hydrodynamic separator) | Completed | 2014 | 10 | 5 | A | 633 | Not provided | Not provided | Not provided | Not provided | N/A | Structural | 2013 | Central Indian River Lagoon | Not provided | Not provided | Not provided | TN 50% TA & TP 2.3% TA | yes | 174.1568 | 1272.7361
8336 | Natural Lands | Central IRL | A | IR12-21 | 0.56 | 0.48 | 0.054639 | 6.8937 | 0.91412 | 0.37666 | 0.049946 | 4110 | Pine flatwoods | PB-07 | Boundary Canal Phase, I Baffle Box Installation | Baffle Box | 2,028.0 | 20% | 395 | 207.3 | 15% | 31.2 | 633.2254 | City of Palm Bay | N/A | Boundary Canal Phase I Baffle Box Installation | Not provided. | Baffle Boxes- First Generation (hydrodynamic separator) | Completed | 2014 | 10 | 5 | A | 633 | Not provided | Not provided | Not provided | Not provided | N/A | Structural | 2013 | Central Indian River Lagoon | Not provided | Not provided | Not provided | TN 50% TA & TP 2.3% TA | yes | 73.5242 | 221.115
8337 | Natural Lands | Central IRL | A | IR12-21 | 0.56 | 0.48 | 0.61776 | 5.0205 | 0.687 | 3.1015 | 0.4244 | 4130 | Sand pine | PB-07 | Boundary Canal Phase, I Baffle Box Installation | Baffle Box | 2,028.0 | 20% | 395 | 207.3 | 15% | 31.2 | 633.2254 | City of Palm Bay | N/A | Boundary Canal Phase I Baffle Box Installation | Not provided. | Baffle Boxes- First Generation (hydrodynamic separator) | Completed | 2014 | 10 | 5 | A | 633 | Not provided | Not provided | Not provided | Not provided | N/A | Structural | 2013 | Central Indian River Lagoon | Not provided | Not provided | Not provided | TN 50% TA & TP 2.3% TA | yes | 200 | 2500
8338 | Natural Lands | Central IRL | A | IR12-21 | 0.56 | 0.48 | 0.61776 | 5.5589 | 0.76112 | 3.4341 | 0.47019 | 3200 | Shrub and Brushland | PB-07 | Boundary Canal Phase, I Baffle Box Installation | Baffle Box | 2,028.0 | 20% | 395 | 207.3 | 15% | 31.2 | 633.2254 | City of Palm Bay | N/A | Boundary Canal Phase I Baffle Box Installation | Not provided. | Baffle Boxes- First Generation (hydrodynamic separator) | Completed | 2014 | 10 | 5 | A | 633 | Not provided | Not provided | Not provided | Not provided | N/A | Structural | 2013 | Central Indian River Lagoon | Not provided | Not provided | Not provided | TN 50% TA & TP 2.3% TA | yes | 200 | 2500
8339 | Natural Lands | Central IRL | A | IR12-21 | 0.56 | 0.48 | 0.12662 | 4.2661 | 0.5831 | 0.54015 | 0.07383 | 3200 | Shrub and Brushland | PB-07 | Boundary Canal Phase, I Baffle Box Installation | Baffle Box | 2,028.0 | 20% | 395 | 207.3 | 15% | 31.2 | 633.2254 | City of Palm Bay | N/A | Boundary Canal Phase I Baffle Box Installation | Not provided. | Baffle Boxes- First Generation (hydrodynamic separator) | Completed | 2014 | 10 | 5 | A | 633 | Not provided | Not provided | Not provided | Not provided | N/A | Structural | 2013 | Central Indian River Lagoon | Not provided | Not provided | Not provided | TN 50% TA & TP 2.3% TA | yes | 118.9619 | 512.3988
8340 | Natural Lands | Central IRL | A | IR12-21 | 0.56 | 0.48 | 0.49115 | 4.2661 | 0.5831 | 2.0953 | 0.28639 | 4130 | Sand pine | PB-07 | Boundary Canal Phase, I Baffle Box Installation | Baffle Box | 2,028.0 | 20% | 395 | 207.3 | 15% | 31.2 | 633.2254 | City of Palm Bay | N/A | Boundary Canal Phase I Baffle Box Installation | Not provided. | Baffle Boxes- First Generation (hydrodynamic separator) | Completed | 2014 | 10 | 5 | A | 633 | Not provided | Not provided | Not provided | Not provided | N/A | Structural | 2013 | Central Indian River Lagoon | Not provided | Not provided | Not provided | TN 50% TA & TP 2.3% TA | yes | 181.5544 | 1987.6012
8341 | Natural Lands | Central IRL | A | IR12-21 | 0.56 | 0.48 | 0.61776 | 4.7653 | 0.5812 | 2.9438 | 0.35905 | 3200 | Shrub and Brushland | PB-07 | Boundary Canal Phase, I Baffle Box Installation | Baffle Box | 2,028.0 | 20% | 395 | 207.3 | 15% | 31.2 | 633.2254 | City of Palm Bay | N/A | Boundary Canal Phase I Baffle Box Installation | Not provided. | Baffle Boxes- First Generation (hydrodynamic separator) | Completed | 2014 | 10 | 5 | A | 633 | Not provided | Not provided | Not provided | Not provided | N/A | Structural | 2013 | Central Indian River Lagoon | Not provided | Not provided | Not provided | TN 50% TA & TP 2.3% TA | yes | 200 | 2500
8342 | Natural Lands | Central IRL | A | IR12-21 | 0.56 | 0.48 | 0.39822 | 6.2092 | 0.74703 | 2.4726 | 0.29748 | 3200 | Shrub and Brushland | PB-07 | Boundary Canal Phase, I Baffle Box Installation | Baffle Box | 2,028.0 | 20% | 395 | 207.3 | 15% | 31.2 | 633.2254 | City of Palm Bay | N/A | Boundary Canal Phase I Baffle Box Installation | Not provided. | Baffle Boxes- First Generation (hydrodynamic separator) | Completed | 2014 | 10 | 5 | A | 633 | Not provided | Not provided | Not provided | Not provided | N/A | Structural | 2013 | Central Indian River Lagoon | Not provided | Not provided | Not provided | TN 50% TA & TP 2.3% TA | yes | 162.3534 | 1611.543
8343 | Agricultural Lands | Central IRL | A | IR12-21 | 0.56 | 0.48 | 0.21898 | 6.2092 | 0.74703 | 1.3597 | 0.16358 | 3300 | Mixed Rangeland | PB-07 | Boundary Canal Phase, I Baffle Box Installation | Baffle Box | 2,028.0 | 20% | 395 | 207.3 | 15% | 31.2 | 633.2254 | City of Palm Bay | N/A | Boundary Canal Phase I Baffle Box Installation | Not provided. | Baffle Boxes- First Generation (hydrodynamic separator) | Completed | 2014 | 10 | 5 | A | 633 | Not provided | Not provided | Not provided | Not provided | N/A | Structural | 2013 | Central Indian River Lagoon | Not provided | Not provided | Not provided | TN 50% TA & TP 2.3% TA | yes | 137.7261 | 886.1794
8344 | Natural Lands | Central IRL | A | IR12-21 | 0.56 | 0.48 | 0.00056281 | 6.2092 | 0.74703 | 0.0034946 | 0.00042043 | 6410 | Freshwater marshes | PB-07 | Boundary Canal Phase, I Baffle Box Installation | Baffle Box | 2,028.0 | 20% | 395 | 207.3 | 15% | 31.2 | 633.2254 | City of Palm Bay | N/A | Boundary Canal Phase I Baffle Box Installation | Not provided. | Baffle Boxes- First Generation (hydrodynamic separator) | Completed | 2014 | 10 | 5 | A | 633 | Not provided | Not provided | Not provided | Not provided | N/A | Structural | 2013 | Central Indian River Lagoon | Not provided | Not provided | Not provided | TN 50% TA & TP 2.3% TA | yes | 8.7233 | 2.2776
8345 | Natural Lands | Central IRL | A | IR12-21 | 0.56 | 0.48 | 0.0007044 | 4.7208 | 0.64897 | 0.0033253 | 0.00045713 | 4130 | Sand pine | PB-07 | Boundary Canal Phase, I Baffle Box Installation | Baffle Box | 2,028.0 | 20% | 395 | 207.3 | 15% | 31.2 | 633.2254 | City of Palm Bay | N/A | Boundary Canal Phase I Baffle Box Installation | Not provided. | Baffle Boxes- First Generation (hydrodynamic separator) | Completed | 2014 | 10 | 5 | A | 633 | Not provided | Not provided | Not provided | Not provided | N/A | Structural | 2013 | Central Indian River Lagoon | Not provided | Not provided | Not provided | TN 50% TA & TP 2.3% TA | yes | 12.3874 | 2.8506
8346 | Natural Lands | Central IRL | A | IR12-21 | 0.56 | 0.48 | 0.61776 | 3.8892 | 0.44262 | 2.4026 | 0.27343 | 4110 | Pine flatwoods | PB-07 | Boundary Canal Phase, I Baffle Box Installation | Baffle Box | 2,028.0 | 20% | 395 | 207.3 | 15% | 31.2 | 633.2254 | City of Palm Bay | N/A | Boundary Canal Phase I Baffle Box Installation | Not provided. | Baffle Boxes- First Generation (hydrodynamic separator) | Completed | 2014 | 10 | 5 | A | 633 | Not provided | Not provided | Not provided | Not provided | N/A | Structural | 2013 | Central Indian River Lagoon | Not provided | Not provided | Not provided | TN 50% TA & TP 2.3% TA | yes | 200 | 2500
8347 | Agricultural Lands | Central IRL | A | IR12-21 | 0.56 | 0.48 | 0.58326 | 6.4719 | 0.69716 | 3.7748 | 0.40663 | 3300 | Mixed Rangeland | PB-07 | Boundary Canal Phase, I Baffle Box Installation | Baffle Box | 2,028.0 | 20% | 395 | 207.3 | 15% | 31.2 | 633.2254 | City of Palm Bay | N/A | Boundary Canal Phase I Baffle Box Installation | Not provided. | Baffle Boxes- First Generation (hydrodynamic separator) | Completed | 2014 | 10 | 5 | A | 633 | Not provided | Not provided | Not provided | Not provided | N/A | Structural | 2013 | Central Indian River Lagoon | Not provided | Not provided | Not provided | TN 50% TA & TP 2.3% TA | yes | 196.1969 | 2360.3645
8348 | Natural Lands | Central IRL | A | IR12-21 | 0.56 | 0.48 | 0.034505 | 6.4719 | 0.69716 | 0.22331 | 0.024055 | 6410 | Freshwater marshes | PB-07 | Boundary Canal Phase, I Baffle Box Installation | Baffle Box | 2,028.0 | 20% | 395 | 207.3 | 15% | 31.2 | 633.2254 | City of Palm Bay | N/A | Boundary Canal Phase I Baffle Box Installation | Not provided. | Baffle Boxes- First Generation (hydrodynamic separator) | Completed | 2014 | 10 | 5 | A | 633 | Not provided | Not provided | Not provided | Not provided | N/A | Structural | 2013 | Central Indian River Lagoon | Not provided | Not provided | Not provided | TN 50% TA & TP 2.3% TA | yes | 56.5106 | 139.6355
8349 | Natural Lands | Central IRL | A | IR12-21 | 0.56 | 0.48 | 0.39048 | 4.4271 | 0.60402 | 1.7287 | 0.23586 | 4130 | Sand pine | PB-07 | Boundary Canal Phase, I Baffle Box Installation | Baffle Box | 2,028.0 | 20% | 395 | 207.3 | 15% | 31.2 | 633.2254 | City of Palm Bay | N/A | Boundary Canal Phase I Baffle Box Installation | Not provided. | Baffle Boxes- First Generation (hydrodynamic separator) | Completed | 2014 | 10 | 5 | A | 633 | Not provided | Not provided | Not provided | Not provided | N/A | Structural | 2013 | Central Indian River Lagoon | Not provided | Not provided | Not provided | TN 50% TA & TP 2.3% TA | yes | 164.8599 | 1580.2069
8350 | Natural Lands | Central IRL | A | IR12-21 | 0.56 | 0.48 | 0.22729 | 4.4271 | 0.60402 | 1.0062 | 0.13729 | 4340 | Hardwood Conifer Mixed | PB-07 | Boundary Canal Phase, I Baffle Box Installation | Baffle Box | 2,028.0 | 20% | 395 | 207.3 | 15% | 31.2 | 633.2254 | City of Palm Bay | N/A | Boundary Canal Phase I Baffle Box Installation | Not provided. | Baffle Boxes- First Generation (hydrodynamic separator) | Completed | 2014 | 10 | 5 | A | 633 | Not provided | Not provided | Not provided | Not provided | N/A | Structural | 2013 | Central Indian River Lagoon | Not provided | Not provided | Not provided | TN 50% TA & TP 2.3% TA | yes | 149.1116 | 919.7931
8351 | Natural Lands | Central IRL | A | IR12-21 | 0.56 | 0.48 | 0.18612 | 4.4846 | 0.50026 | 0.83465 | 0.093105 | 3200 | Shrub and Brushland | PB-07 | Boundary Canal Phase, I Baffle Box Installation | Baffle Box | 2,028.0 | 20% | 395 | 207.3 | 15% | 31.2 | 633.2254 | City of Palm Bay | N/A | Boundary Canal Phase I Baffle Box Installation | Not provided. | Baffle Boxes- First Generation (hydrodynamic separator) | Completed | 2014 | 10 | 5 | A | 633 | Not provided | Not provided | Not provided | Not provided | N/A | Structural | 2013 | Central Indian River Lagoon | Not provided | Not provided | Not provided | TN 50% TA & TP 2.3% TA | yes | 203.2078 | 753.181
8352 | Natural Lands | Central IRL | A | IR12-21 | 0.56 | 0.48 | 0.43165 | 4.4846 | 0.50026 | 1.9358 | 0.21593 | 6250 | Hydric pine flatwoods | PB-07 | Boundary Canal Phase, I Baffle Box Installation | Baffle Box | 2,028.0 | 20% | 395 | 207.3 | 15% | 31.2 | 633.2254 | City of Palm Bay | N/A | Boundary Canal Phase I Baffle Box Installation | Not provided. | Baffle Boxes- First Generation (hydrodynamic separator) | Completed | 2014 | 10 | 5 | A | 633 | Not provided | Not provided | Not provided | Not provided | N/A | Structural | 2013 | Central Indian River Lagoon | Not provided | Not provided | Not provided | TN 50% TA & TP 2.3% TA | yes | 171.1822 | 1746.819
8353 | Natural Lands | Central IRL | A | IR12-21 | 0.56 | 0.48 | 0.61771 | 4.3421 | 0.59384 | 2.6822 | 0.36682 | 3200 | Shrub and Brushland | PB-07 | Boundary Canal Phase, I Baffle Box Installation | Baffle Box | 2,028.0 | 20% | 395 | 207.3 | 15% | 31.2 | 633.2254 | City of Palm Bay | N/A | Boundary Canal Phase I Baffle Box Installation | Not provided. | Baffle Boxes- First Generation (hydrodynamic separator) | Completed | 2014 | 10 | 5 | A | 633 | Not provided | Not provided | Not provided | Not provided | N/A | Structural | 2013 | Central Indian River Lagoon | Not provided | Not provided | Not provided | TN 50% TA & TP 2.3% TA | yes | 199.8999 | 2499.7887
8354 | Natural Lands | Central IRL | A | IR12-21 | 0.56 | 0.48 | 5.221e-05 | 4.3421 | 0.59384 | 0.0002267 | 3.1005e-05 | 4130 | Sand pine | PB-07 | Boundary Canal Phase, I Baffle Box Installation | Baffle Box | 2,028.0 | 20% | 395 | 207.3 | 15% | 31.2 | 633.2254 | City of Palm Bay | N/A | Boundary Canal Phase I Baffle Box Installation | Not provided. | Baffle Boxes- First Generation (hydrodynamic separator) | Completed | 2014 | 10 | 5 | A | 633 | Not provided | Not provided | Not provided | Not provided | N/A | Structural | 2013 | Central Indian River Lagoon | Not provided | Not provided | Not provided | TN 50% TA & TP 2.3% TA | yes | 8.4407 | 0.21129
8355 | Natural Lands | Central IRL | A | IR12-21 | 0.56 | 0.48 | 0.61776 | 4.3452 | 0.22297 | 2.6843 | 0.13774 | 4110 | Pine flatwoods | PB-07 | Boundary Canal Phase, I Baffle Box Installation | Baffle Box | 2,028.0 | 20% | 395 | 207.3 | 15% | 31.2 | 633.2254 | City of Palm Bay | N/A | Boundary Canal Phase I Baffle Box Installation | Not provided. | Baffle Boxes- First Generation (hydrodynamic separator) | Completed | 2014 | 10 | 5 | A | 633 | Not provided | Not provided | Not provided | Not provided | N/A | Structural | 2013 | Central Indian River Lagoon | Not provided | Not provided | Not provided | TN 50% TA & TP 2.3% TA | yes | 200 | 2500
8356 | Natural Lands | Central IRL | A | IR12-21 | 0.56 | 0.48 | 0.4361 | 4.7659 | 0.56384 | 2.0784 | 0.24589 | 3200 | Shrub and Brushland | PB-07 | Boundary Canal Phase, I Baffle Box Installation | Baffle Box | 2,028.0 | 20% | 395 | 207.3 | 15% | 31.2 | 633.2254 | City of Palm Bay | N/A | Boundary Canal Phase I Baffle Box Installation | Not provided. | Baffle Boxes- First Generation (hydrodynamic separator) | Completed | 2014 | 10 | 5 | A | 633 | Not provided | Not provided | Not provided | Not provided | N/A | Structural | 2013 | Central Indian River Lagoon | Not provided | Not provided | Not provided | TN 50% TA & TP 2.3% TA | yes | 195.7809 | 1764.8354
8357 | Natural Lands | Central IRL | A | IR12-21 | 0.56 | 0.48 | 0.18166 | 4.7659 | 0.56384 | 0.86579 | 0.10243 | 6250 | Hydric pine flatwoods | PB-07 | Boundary Canal Phase, I Baffle Box Installation | Baffle Box | 2,028.0 | 20% | 395 | 207.3 | 15% | 31.2 | 633.2254 | City of Palm Bay | N/A | Boundary Canal Phase I Baffle Box Installation | Not provided. | Baffle Boxes- First Generation (hydrodynamic separator) | Completed | 2014 | 10 | 5 | A | 633 | Not provided | Not provided | Not provided | Not provided | N/A | Structural | 2013 | Central Indian River Lagoon | Not provided | Not provided | Not provided | TN 50% TA & TP 2.3% TA | yes | 118.1945 | 735.1646
8358 | Natural Lands | Central IRL | A | IR12-21 | 0.56 | 0.48 | 0.00023684 | 10.8971 | 2.0966 | 0.0025809 | 0.00049656 | 4130 | Sand pine | PB-07 | Boundary Canal Phase, I Baffle Box Installation | Baffle Box | 2,028.0 | 20% | 395 | 207.3 | 15% | 31.2 | 633.2254 | City of Palm Bay | N/A | Boundary Canal Phase I Baffle Box Installation | Not provided. | Baffle Boxes- First Generation (hydrodynamic separator) | Completed | 2014 | 10 | 5 | A | 633 | Not provided | Not provided | Not provided | Not provided | N/A | Structural | 2013 | Central Indian River Lagoon | Not provided | Not provided | Not provided | TN 50% TA & TP 2.3% TA | yes | 4.8756 | 0.95847
8359 | Natural Lands | Central IRL | A | IR12-21 | 0.56 | 0.48 | 0.016916 | 6.9338 | 0.92188 | 0.11729 | 0.015595 | 6430 | Wet prairies | PB-07 | Boundary Canal Phase, I Baffle Box Installation | Baffle Box | 2,028.0 | 20% | 395 | 207.3 | 15% | 31.2 | 633.2254 | City of Palm Bay | N/A | Boundary Canal Phase I Baffle Box Installation | Not provided. | Baffle Boxes- First Generation (hydrodynamic separator) | Completed | 2014 | 10 | 5 | A | 633 | Not provided | Not provided | Not provided | Not provided | N/A | Structural | 2013 | Central Indian River Lagoon | Not provided | Not provided | Not provided | TN 50% TA & TP 2.3% TA | yes | 48.461 | 68.4582
8360 | Natural Lands | Central IRL | A | IR12-21 | 0.56 | 0.48 | 0.59733 | 4.9394 | 0.67584 | 2.9505 | 0.4037 | 3200 | Shrub and Brushland | PB-07 | Boundary Canal Phase, I Baffle Box Installation | Baffle Box | 2,028.0 | 20% | 395 | 207.3 | 15% | 31.2 | 633.2254 | City of Palm Bay | N/A | Boundary Canal Phase I Baffle Box Installation | Not provided. | Baffle Boxes- First Generation (hydrodynamic separator) | Completed | 2014 | 10 | 5 | A | 633 | Not provided | Not provided | Not provided | Not provided | N/A | Structural | 2013 | Central Indian River Lagoon | Not provided | Not provided | Not provided | TN 50% TA & TP 2.3% TA | yes | 193.8836 | 2417.2947
8361 | Natural Lands | Central IRL | A | IR12-21 | 0.56 | 0.48 | 0.020437 | 4.9394 | 0.67584 | 0.10095 | 0.013812 | 4130 | Sand pine | PB-07 | Boundary Canal Phase, I Baffle Box Installation | Baffle Box | 2,028.0 | 20% | 395 | 207.3 | 15% | 31.2 | 633.2254 | City of Palm Bay | N/A | Boundary Canal Phase I Baffle Box Installation | Not provided. | Baffle Boxes- First Generation (hydrodynamic separator) | Completed | 2014 | 10 | 5 | A | 633 | Not provided | Not provided | Not provided | Not provided | N/A | Structural | 2013 | Central Indian River Lagoon | Not provided | Not provided | Not provided | TN 50% TA & TP 2.3% TA | yes | 40.1397 | 82.7053
8362 | Natural Lands | Central IRL | A | IR12-21 | 0.56 | 0.48 | 0.61776 | 6.7102 | 0.65733 | 4.1453 | 0.40608 | 6460 | Mixed scrub-shrub wetland | PB-07 | Boundary Canal Phase, I Baffle Box Installation | Baffle Box | 2,028.0 | 20% | 395 | 207.3 | 15% | 31.2 | 633.2254 | City of Palm Bay | N/A | Boundary Canal Phase I Baffle Box Installation | Not provided. | Baffle Boxes- First Generation (hydrodynamic separator) | Completed | 2014 | 10 | 5 | A | 633 | Not provided | Not provided | Not provided | Not provided | N/A | Structural | 2013 | Central Indian River Lagoon | Not provided | Not provided | Not provided | TN 50% TA & TP 2.3% TA | yes | 200 | 2500
8363 | Natural Lands | Central IRL | A | IR12-21 | 0.56 | 0.48 | 0.015676 | 8.5598 | 1.162 | 0.13418 | 0.018215 | 4340 | Hardwood Conifer Mixed | PB-07 | Boundary Canal Phase, I Baffle Box Installation | Baffle Box | 2,028.0 | 20% | 395 | 207.3 | 15% | 31.2 | 633.2254 | City of Palm Bay | N/A | Boundary Canal Phase I Baffle Box Installation | Not provided. | Baffle Boxes- First Generation (hydrodynamic separator) | Completed | 2014 | 10 | 5 | A | 633 | Not provided | Not provided | Not provided | Not provided | N/A | Structural | 2013 | Central Indian River Lagoon | Not provided | Not provided | Not provided | TN 50% TA & TP 2.3% TA | yes | 44.3851 | 63.438
8364 | Natural Lands | Central IRL | A | IR12-21 | 0.56 | 0.48 | 0.0010242 | 8.5598 | 1.162 | 0.0087671 | 0.0011901 | 6460 | Mixed scrub-shrub wetland | PB-07 | Boundary Canal Phase, I Baffle Box Installation | Baffle Box | 2,028.0 | 20% | 395 | 207.3 | 15% | 31.2 | 633.2254 | City of Palm Bay | N/A | Boundary Canal Phase I Baffle Box Installation | Not provided. | Baffle Boxes- First Generation (hydrodynamic separator) | Completed | 2014 | 10 | 5 | A | 633 | Not provided | Not provided | Not provided | Not provided | N/A | Structural | 2013 | Central Indian River Lagoon | Not provided | Not provided | Not provided | TN 50% TA & TP 2.3% TA | yes | 10.9605 | 4.1449
8365 | Natural Lands | Central IRL | A | IR12-21 | 0.56 | 0.48 | 0.10975 | 7.4034 | 1.0594 | 0.81255 | 0.11627 | 3200 | Shrub and Brushland | PB-07 | Boundary Canal Phase, I Baffle Box Installation | Baffle Box | 2,028.0 | 20% | 395 | 207.3 | 15% | 31.2 | 633.2254 | City of Palm Bay | N/A | Boundary Canal Phase I Baffle Box Installation | Not provided. | Baffle Boxes- First Generation (hydrodynamic separator) | Completed | 2014 | 10 | 5 | A | 633 | Not provided | Not provided | Not provided | Not provided | N/A | Structural | 2013 | Central Indian River Lagoon | Not provided | Not provided | Not provided | TN 50% TA & TP 2.3% TA | yes | 117.7699 | 444.1535
8366 | Natural Lands | Central IRL | A | IR12-21 | 0.56 | 0.48 | 0.61776 | 5.935 | 0.74236 | 3.6664 | 0.45861 | 3200 | Shrub and Brushland | PB-07 | Boundary Canal Phase, I Baffle Box Installation | Baffle Box | 2,028.0 | 20% | 395 | 207.3 | 15% | 31.2 | 633.2254 | City of Palm Bay | N/A | Boundary Canal Phase I Baffle Box Installation | Not provided. | Baffle Boxes- First Generation (hydrodynamic separator) | Completed | 2014 | 10 | 5 | A | 633 | Not provided | Not provided | Not provided | Not provided | N/A | Structural | 2013 | Central Indian River Lagoon | Not provided | Not provided | Not provided | TN 50% TA & TP 2.3% TA | yes | 200 | 2500
8367 | Natural Lands | Central IRL | A | IR12-21 | 0.56 | 0.48 | 0.61776 | 4.692 | 0.64177 | 2.8986 | 0.39646 | 3200 | Shrub and Brushland | PB-07 | Boundary Canal Phase, I Baffle Box Installation | Baffle Box | 2,028.0 | 20% | 395 | 207.3 | 15% | 31.2 | 633.2254 | City of Palm Bay | N/A | Boundary Canal Phase I Baffle Box Installation | Not provided. | Baffle Boxes- First Generation (hydrodynamic separator) | Completed | 2014 | 10 | 5 | A | 633 | Not provided | Not provided | Not provided | Not provided | N/A | Structural | 2013 | Central Indian River Lagoon | Not provided | Not provided | Not provided | TN 50% TA & TP 2.3% TA | yes | 200 | 2500
8368 | Agricultural Lands | Central IRL | A | IR12-21 | 0.56 | 0.48 | 0.34101 | 6.1223 | 0.573 | 2.0878 | 0.1954 | 3300 | Mixed Rangeland | PB-07 | Boundary Canal Phase, I Baffle Box Installation | Baffle Box | 2,028.0 | 20% | 395 | 207.3 | 15% | 31.2 | 633.2254 | City of Palm Bay | N/A | Boundary Canal Phase I Baffle Box Installation | Not provided. | Baffle Boxes- First Generation (hydrodynamic separator) | Completed | 2014 | 10 | 5 | A | 633 | Not provided | Not provided | Not provided | Not provided | N/A | Structural | 2013 | Central Indian River Lagoon | Not provided | Not provided | Not provided | TN 50% TA & TP 2.3% TA | yes | 155.344 | 1380.0347
8369 | Natural Lands | Central IRL | A | IR12-21 | 0.56 | 0.48 | 0.27675 | 6.1223 | 0.573 | 1.6943 | 0.15858 | 4110 | Pine flatwoods | PB-07 | Boundary Canal Phase, I Baffle Box Installation | Baffle Box | 2,028.0 | 20% | 395 | 207.3 | 15% | 31.2 | 633.2254 | City of Palm Bay | N/A | Boundary Canal Phase I Baffle Box Installation | Not provided. | Baffle Boxes- First Generation (hydrodynamic separator) | Completed | 2014 | 10 | 5 | A | 633 | Not provided | Not provided | Not provided | Not provided | N/A | Structural | 2013 | Central Indian River Lagoon | Not provided | Not provided | Not provided | TN 50% TA & TP 2.3% TA | yes | 144.6751 | 1119.9653
8370 | Natural Lands | Central IRL | A | IR12-21 | 0.56 | 0.48 | 0.61776 | 4.1905 | 0.20378 | 2.5888 | 0.12588 | 4110 | Pine flatwoods | PB-07 | Boundary Canal Phase, I Baffle Box Installation | Baffle Box | 2,028.0 | 20% | 395 | 207.3 | 15% | 31.2 | 633.2254 | City of Palm Bay | N/A | Boundary Canal Phase I Baffle Box Installation | Not provided. | Baffle Boxes- First Generation (hydrodynamic separator) | Completed | 2014 | 10 | 5 | A | 633 | Not provided | Not provided | Not provided | Not provided | N/A | Structural | 2013 | Central Indian River Lagoon | Not provided | Not provided | Not provided | TN 50% TA & TP 2.3% TA | yes | 200 | 2500
8371 | City of Palm Bay | Central IRL | A | IR12-21 | 0.56 | 0.48 | 0.22873 | 9.3711 | 1.3775 | 2.1435 | 0.31509 | 1200 | Residential, Medium Density-Two-five dwellingunits per acre | PB-07 | Boundary Canal Phase, I Baffle Box Installation | Baffle Box | 2,028.0 | 20% | 395 | 207.3 | 15% | 31.2 | 633.2254 | City of Palm Bay | N/A | Boundary Canal Phase I Baffle Box Installation | Not provided. | Baffle Boxes- First Generation (hydrodynamic separator) | Completed | 2014 | 10 | 5 | A | 633 | Not provided | Not provided | Not provided | Not provided | N/A | Structural | 2013 | Central Indian River Lagoon | Not provided | Not provided | Not provided | TN 50% TA & TP 2.3% TA | yes | 178.3269 | 925.6567
8372 | City of Palm Bay | Central IRL | A | IR12-21 | 0.56 | 0.48 | 0.16072 | 9.3711 | 1.3775 | 1.5061 | 0.22139 | 1210 | Fixed Single Family Units | PB-07 | Boundary Canal Phase, I Baffle Box Installation | Baffle Box | 2,028.0 | 20% | 395 | 207.3 | 15% | 31.2 | 633.2254 | City of Palm Bay | N/A | Boundary Canal Phase I Baffle Box Installation | Not provided. | Baffle Boxes- First Generation (hydrodynamic separator) | Completed | 2014 | 10 | 5 | A | 633 | Not provided | Not provided | Not provided | Not provided | N/A | Structural | 2013 | Central Indian River Lagoon | Not provided | Not provided | Not provided | TN 50% TA & TP 2.3% TA | yes | 107.4592 | 650.3937
8373 | City of Palm Bay | Central IRL | A | IR12-21 | 0.56 | 0.48 | 0.0068358 | 9.3711 | 1.3775 | 0.064058 | 0.0094166 | 1210 | Fixed Single Family Units | PB-07 | Boundary Canal Phase, I Baffle Box Installation | Baffle Box | 2,028.0 | 20% | 395 | 207.3 | 15% | 31.2 | 633.2254 | City of Palm Bay | N/A | Boundary Canal Phase I Baffle Box Installation | Not provided. | Baffle Boxes- First Generation (hydrodynamic separator) | Completed | 2014 | 10 | 5 | A | 633 | Not provided | Not provided | Not provided | Not provided | N/A | Structural | 2013 | Central Indian River Lagoon | Not provided | Not provided | Not provided | TN 50% TA & TP 2.3% TA | yes | 23.9409 | 27.6634
8374 | Natural Lands | Central IRL | A | IR12-21 | 0.56 | 0.48 | 0.45048 | 5.7234 | 0.54303 | 2.5783 | 0.24463 | 4110 | Pine flatwoods | PB-07 | Boundary Canal Phase, I Baffle Box Installation | Baffle Box | 2,028.0 | 20% | 395 | 207.3 | 15% | 31.2 | 633.2254 | City of Palm Bay | N/A | Boundary Canal Phase I Baffle Box Installation | Not provided. | Baffle Boxes- First Generation (hydrodynamic separator) | Completed | 2014 | 10 | 5 | A | 633 | Not provided | Not provided | Not provided | Not provided | N/A | Structural | 2013 | Central Indian River Lagoon | Not provided | Not provided | Not provided | TN 50% TA & TP 2.3% TA | yes | 172.9278 | 1823.0351
8375 | Town of Malabar | Central IRL | A | IR12-21 | 0.56 | 0.48 | 0.16728 | 5.7234 | 0.54303 | 0.95742 | 0.09084 | 1210 | Fixed Single Family Units | PB-07 | Boundary Canal Phase, I Baffle Box Installation | Baffle Box | 2,028.0 | 20% | 395 | 207.3 | 15% | 31.2 | 633.2254 | City of Palm Bay | N/A | Boundary Canal Phase I Baffle Box Installation | Not provided. | Baffle Boxes- First Generation (hydrodynamic separator) | Completed | 2014 | 10 | 5 | A | 633 | Not provided | Not provided | Not provided | Not provided | N/A | Structural | 2013 | Central Indian River Lagoon | Not provided | Not provided | Not provided | TN 50% TA & TP 2.3% TA | yes | 127.085 | 676.9649
8376 | Town of Malabar | Central IRL | A | IR12-21 | 0.56 | 0.48 | 9.5132e-06 | 9.4567 | 1.39 | 8.9963e-05 | 1.3223e-05 | 1200 | Residential, Medium Density-Two-five dwellingunits per acre | PB-07 | Boundary Canal Phase, I Baffle Box Installation | Baffle Box | 2,028.0 | 20% | 395 | 207.3 | 15% | 31.2 | 633.2254 | City of Palm Bay | N/A | Boundary Canal Phase I Baffle Box Installation | Not provided. | Baffle Boxes- First Generation (hydrodynamic separator) | Completed | 2014 | 10 | 5 | A | 633 | Not provided | Not provided | Not provided | Not provided | N/A | Structural | 2013 | Central Indian River Lagoon | Not provided | Not provided | Not provided | TN 50% TA & TP 2.3% TA | yes | 5.0532 | 0.038498
8377 | Agricultural Lands | Central IRL | A | IR12-21 | 0.56 | 0.48 | 0.046945 | 3.935 | 0.53581 | 0.18473 | 0.025153 | 2430 | Ornamentals | PB-07 | Boundary Canal Phase, I Baffle Box Installation | Baffle Box | 2,028.0 | 20% | 395 | 207.3 | 15% | 31.2 | 633.2254 | City of Palm Bay | N/A | Boundary Canal Phase I Baffle Box Installation | Not provided. | Baffle Boxes- First Generation (hydrodynamic separator) | Completed | 2014 | 10 | 5 | A | 633 | Not provided | Not provided | Not provided | Not provided | N/A | Structural | 2013 | Central Indian River Lagoon | Not provided | Not provided | Not provided | TN 50% TA & TP 2.3% TA | yes | 55.0349 | 189.9778
8378 | Natural Lands | Central IRL | A | IR12-21 | 0.56 | 0.48 | 0.0002696 | 3.935 | 0.53581 | 0.0010609 | 0.00014445 | 3100 | Herbaceous Dry Prairie | PB-07 | Boundary Canal Phase, I Baffle Box Installation | Baffle Box | 2,028.0 | 20% | 395 | 207.3 | 15% | 31.2 | 633.2254 | City of Palm Bay | N/A | Boundary Canal Phase I Baffle Box Installation | Not provided. | Baffle Boxes- First Generation (hydrodynamic separator) | Completed | 2014 | 10 | 5 | A | 633 | Not provided | Not provided | Not provided | Not provided | N/A | Structural | 2013 | Central Indian River Lagoon | Not provided | Not provided | Not provided | TN 50% TA & TP 2.3% TA | yes | 5.3711 | 1.091
8379 | Natural Lands | Central IRL | A | IR12-21 | 0.56 | 0.48 | 0.49926 | 3.935 | 0.53581 | 1.9646 | 0.26751 | 4340 | Hardwood Conifer Mixed | PB-07 | Boundary Canal Phase, I Baffle Box Installation | Baffle Box | 2,028.0 | 20% | 395 | 207.3 | 15% | 31.2 | 633.2254 | City of Palm Bay | N/A | Boundary Canal Phase I Baffle Box Installation | Not provided. | Baffle Boxes- First Generation (hydrodynamic separator) | Completed | 2014 | 10 | 5 | A | 633 | Not provided | Not provided | Not provided | Not provided | N/A | Structural | 2013 | Central Indian River Lagoon | Not provided | Not provided | Not provided | TN 50% TA & TP 2.3% TA | yes | 206.4626 | 2020.4404
8380 | Natural Lands | Central IRL | A | IR12-21 | 0.56 | 0.48 | 0.05035 | 5.9097 | 0.46714 | 0.29755 | 0.023521 | 3200 | Shrub and Brushland | PB-07 | Boundary Canal Phase, I Baffle Box Installation | Baffle Box | 2,028.0 | 20% | 395 | 207.3 | 15% | 31.2 | 633.2254 | City of Palm Bay | N/A | Boundary Canal Phase I Baffle Box Installation | Not provided. | Baffle Boxes- First Generation (hydrodynamic separator) | Completed | 2014 | 10 | 5 | A | 633 | Not provided | Not provided | Not provided | Not provided | N/A | Structural | 2013 | Central Indian River Lagoon | Not provided | Not provided | Not provided | TN 50% TA & TP 2.3% TA | yes | 75.8724 | 203.7603
8381 | Natural Lands | Central IRL | A | IR12-21 | 0.56 | 0.48 | 0.56741 | 5.9097 | 0.46714 | 3.3532 | 0.26506 | 4110 | Pine flatwoods | PB-07 | Boundary Canal Phase, I Baffle Box Installation | Baffle Box | 2,028.0 | 20% | 395 | 207.3 | 15% | 31.2 | 633.2254 | City of Palm Bay | N/A | Boundary Canal Phase I Baffle Box Installation | Not provided. | Baffle Boxes- First Generation (hydrodynamic separator) | Completed | 2014 | 10 | 5 | A | 633 | Not provided | Not provided | Not provided | Not provided | N/A | Structural | 2013 | Central Indian River Lagoon | Not provided | Not provided | Not provided | TN 50% TA & TP 2.3% TA | yes | 188.5283 | 2296.2397
8382 | Natural Lands | Central IRL | A | IR12-21 | 0.56 | 0.48 | 0.61776 | 4.2674 | 0.21703 | 2.6362 | 0.13407 | 4110 | Pine flatwoods | PB-07 | Boundary Canal Phase, I Baffle Box Installation | Baffle Box | 2,028.0 | 20% | 395 | 207.3 | 15% | 31.2 | 633.2254 | City of Palm Bay | N/A | Boundary Canal Phase I Baffle Box Installation | Not provided. | Baffle Boxes- First Generation (hydrodynamic separator) | Completed | 2014 | 10 | 5 | A | 633 | Not provided | Not provided | Not provided | Not provided | N/A | Structural | 2013 | Central Indian River Lagoon | Not provided | Not provided | Not provided | TN 50% TA & TP 2.3% TA | yes | 200 | 2500
8383 | Natural Lands | Central IRL | A | IR12-21 | 0.56 | 0.48 | 0.0246 | 8.8742 | 1.2645 | 0.21831 | 0.031108 | 4130 | Sand pine | PB-07 | Boundary Canal Phase, I Baffle Box Installation | Baffle Box | 2,028.0 | 20% | 395 | 207.3 | 15% | 31.2 | 633.2254 | City of Palm Bay | N/A | Boundary Canal Phase I Baffle Box Installation | Not provided. | Baffle Boxes- First Generation (hydrodynamic separator) | Completed | 2014 | 10 | 5 | A | 633 | Not provided | Not provided | Not provided | Not provided | N/A | Structural | 2013 | Central Indian River Lagoon | Not provided | Not provided | Not provided | TN 50% TA & TP 2.3% TA | yes | 52.5836 | 99.5546
8384 | Natural Lands | Central IRL | A | IR12-21 | 0.56 | 0.48 | 0.032351 | 8.8742 | 1.2645 | 0.28709 | 0.040909 | 6460 | Mixed scrub-shrub wetland | PB-07 | Boundary Canal Phase, I Baffle Box Installation | Baffle Box | 2,028.0 | 20% | 395 | 207.3 | 15% | 31.2 | 633.2254 | City of Palm Bay | N/A | Boundary Canal Phase I Baffle Box Installation | Not provided. | Baffle Boxes- First Generation (hydrodynamic separator) | Completed | 2014 | 10 | 5 | A | 633 | Not provided | Not provided | Not provided | Not provided | N/A | Structural | 2013 | Central Indian River Lagoon | Not provided | Not provided | Not provided | TN 50% TA & TP 2.3% TA | yes | 68.8203 | 130.92
8385 | Natural Lands | Central IRL | A | IR12-21 | 0.56 | 0.48 | 0.60081 | 4.3745 | 0.59127 | 2.6282 | 0.35524 | 3100 | Herbaceous Dry Prairie | PB-07 | Boundary Canal Phase, I Baffle Box Installation | Baffle Box | 2,028.0 | 20% | 395 | 207.3 | 15% | 31.2 | 633.2254 | City of Palm Bay | N/A | Boundary Canal Phase I Baffle Box Installation | Not provided. | Baffle Boxes- First Generation (hydrodynamic separator) | Completed | 2014 | 10 | 5 | A | 633 | Not provided | Not provided | Not provided | Not provided | N/A | Structural | 2013 | Central Indian River Lagoon | Not provided | Not provided | Not provided | TN 50% TA & TP 2.3% TA | yes | 196.4126 | 2431.3804
8386 | Natural Lands | Central IRL | A | IR12-21 | 0.56 | 0.48 | 0.016956 | 4.3745 | 0.59127 | 0.074174 | 0.010026 | 4130 | Sand pine | PB-07 | Boundary Canal Phase, I Baffle Box Installation | Baffle Box | 2,028.0 | 20% | 395 | 207.3 | 15% | 31.2 | 633.2254 | City of Palm Bay | N/A | Boundary Canal Phase I Baffle Box Installation | Not provided. | Baffle Boxes- First Generation (hydrodynamic separator) | Completed | 2014 | 10 | 5 | A | 633 | Not provided | Not provided | Not provided | Not provided | N/A | Structural | 2013 | Central Indian River Lagoon | Not provided | Not provided | Not provided | TN 50% TA & TP 2.3% TA | yes | 79.492 | 68.6196
8387 | Natural Lands | Central IRL | A | IR12-21 | 0.56 | 0.48 | 0.61776 | 5.2514 | 0.64865 | 3.2441 | 0.40072 | 4130 | Sand pine | PB-07 | Boundary Canal Phase, I Baffle Box Installation | Baffle Box | 2,028.0 | 20% | 395 | 207.3 | 15% | 31.2 | 633.2254 | City of Palm Bay | N/A | Boundary Canal Phase I Baffle Box Installation | Not provided. | Baffle Boxes- First Generation (hydrodynamic separator) | Completed | 2014 | 10 | 5 | A | 633 | Not provided | Not provided | Not provided | Not provided | N/A | Structural | 2013 | Central Indian River Lagoon | Not provided | Not provided | Not provided | TN 50% TA & TP 2.3% TA | yes | 200 | 2500
8388 | Agricultural Lands | Central IRL | A | IR12-21 | 0.56 | 0.48 | 0.61776 | 4.501 | 0.63521 | 2.7806 | 0.39241 | 2430 | Ornamentals | PB-07 | Boundary Canal Phase, I Baffle Box Installation | Baffle Box | 2,028.0 | 20% | 395 | 207.3 | 15% | 31.2 | 633.2254 | City of Palm Bay | N/A | Boundary Canal Phase I Baffle Box Installation | Not provided. | Baffle Boxes- First Generation (hydrodynamic separator) | Completed | 2014 | 10 | 5 | A | 633 | Not provided | Not provided | Not provided | Not provided | N/A | Structural | 2013 | Central Indian River Lagoon | Not provided | Not provided | Not provided | TN 50% TA & TP 2.3% TA | yes | 200 | 2500
8389 | Natural Lands | Central IRL | A | IR12-21 | 0.56 | 0.48 | 0.61776 | 4.7148 | 0.64492 | 2.9126 | 0.39841 | 4130 | Sand pine | PB-07 | Boundary Canal Phase, I Baffle Box Installation | Baffle Box | 2,028.0 | 20% | 395 | 207.3 | 15% | 31.2 | 633.2254 | City of Palm Bay | N/A | Boundary Canal Phase I Baffle Box Installation | Not provided. | Baffle Boxes- First Generation (hydrodynamic separator) | Completed | 2014 | 10 | 5 | A | 633 | Not provided | Not provided | Not provided | Not provided | N/A | Structural | 2013 | Central Indian River Lagoon | Not provided | Not provided | Not provided | TN 50% TA & TP 2.3% TA | yes | 200 | 2500
8390 | Natural Lands | Central IRL | A | IR12-21 | 0.56 | 0.48 | 0.06905 | 10.7654 | 1.4237 | 0.74335 | 0.098304 | 4340 | Hardwood Conifer Mixed | PB-07 | Boundary Canal Phase, I Baffle Box Installation | Baffle Box | 2,028.0 | 20% | 395 | 207.3 | 15% | 31.2 | 633.2254 | City of Palm Bay | N/A | Boundary Canal Phase I Baffle Box Installation | Not provided. | Baffle Boxes- First Generation (hydrodynamic separator) | Completed | 2014 | 10 | 5 | A | 633 | Not provided | Not provided | Not provided | Not provided | N/A | Structural | 2013 | Central Indian River Lagoon | Not provided | Not provided | Not provided | TN 50% TA & TP 2.3% TA | yes | 90.9417 | 279.4373
8391 | Natural Lands | Central IRL | A | IR12-21 | 0.56 | 0.48 | 0.61776 | 5.7754 | 0.42392 | 3.5678 | 0.26188 | 4110 | Pine flatwoods | PB-07 | Boundary Canal Phase, I Baffle Box Installation | Baffle Box | 2,028.0 | 20% | 395 | 207.3 | 15% | 31.2 | 633.2254 | City of Palm Bay | N/A | Boundary Canal Phase I Baffle Box Installation | Not provided. | Baffle Boxes- First Generation (hydrodynamic separator) | Completed | 2014 | 10 | 5 | A | 633 | Not provided | Not provided | Not provided | Not provided | N/A | Structural | 2013 | Central Indian River Lagoon | Not provided | Not provided | Not provided | TN 50% TA & TP 2.3% TA | yes | 200 | 2500
8392 | Town of Malabar | Central IRL | A | IR12-21 | 0.56 | 0.48 | 0.03875 | 6.473 | 0.60605 | 0.25083 | 0.023485 | 1200 | Residential, Medium Density-Two-five dwellingunits per acre | PB-07 | Boundary Canal Phase, I Baffle Box Installation | Baffle Box | 2,028.0 | 20% | 395 | 207.3 | 15% | 31.2 | 633.2254 | City of Palm Bay | N/A | Boundary Canal Phase I Baffle Box Installation | Not provided. | Baffle Boxes- First Generation (hydrodynamic separator) | Completed | 2014 | 10 | 5 | A | 633 | Not provided | Not provided | Not provided | Not provided | N/A | Structural | 2013 | Central Indian River Lagoon | Not provided | Not provided | Not provided | TN 50% TA & TP 2.3% TA | yes | 106.2819 | 156.8168
8393 | Natural Lands | Central IRL | A | IR12-21 | 0.56 | 0.48 | 0.50773 | 6.473 | 0.60605 | 3.2866 | 0.30771 | 4110 | Pine flatwoods | PB-07 | Boundary Canal Phase, I Baffle Box Installation | Baffle Box | 2,028.0 | 20% | 395 | 207.3 | 15% | 31.2 | 633.2254 | City of Palm Bay | N/A | Boundary Canal Phase I Baffle Box Installation | Not provided. | Baffle Boxes- First Generation (hydrodynamic separator) | Completed | 2014 | 10 | 5 | A | 633 | Not provided | Not provided | Not provided | Not provided | N/A | Structural | 2013 | Central Indian River Lagoon | Not provided | Not provided | Not provided | TN 50% TA & TP 2.3% TA | yes | 182.1944 | 2054.7236
8394 | Natural Lands | Central IRL | A | IR12-21 | 0.56 | 0.48 | 0.48137 | 3.9191 | 0.45157 | 1.8865 | 0.21737 | 3200 | Shrub and Brushland | PB-07 | Boundary Canal Phase, I Baffle Box Installation | Baffle Box | 2,028.0 | 20% | 395 | 207.3 | 15% | 31.2 | 633.2254 | City of Palm Bay | N/A | Boundary Canal Phase I Baffle Box Installation | Not provided. | Baffle Boxes- First Generation (hydrodynamic separator) | Completed | 2014 | 10 | 5 | A | 633 | Not provided | Not provided | Not provided | Not provided | N/A | Structural | 2013 | Central Indian River Lagoon | Not provided | Not provided | Not provided | TN 50% TA & TP 2.3% TA | yes | 185.2461 | 1948.0291
8395 | Natural Lands | Central IRL | A | IR12-21 | 0.56 | 0.48 | 0.13639 | 3.9191 | 0.45157 | 0.53455 | 0.061592 | 4110 | Pine flatwoods | PB-07 | Boundary Canal Phase, I Baffle Box Installation | Baffle Box | 2,028.0 | 20% | 395 | 207.3 | 15% | 31.2 | 633.2254 | City of Palm Bay | N/A | Boundary Canal Phase I Baffle Box Installation | Not provided. | Baffle Boxes- First Generation (hydrodynamic separator) | Completed | 2014 | 10 | 5 | A | 633 | Not provided | Not provided | Not provided | Not provided | N/A | Structural | 2013 | Central Indian River Lagoon | Not provided | Not provided | Not provided | TN 50% TA & TP 2.3% TA | yes | 118.9944 | 551.9709
8396 | Natural Lands | Central IRL | A | IR12-21 | 0.56 | 0.48 | 0.61776 | 4.6189 | 0.63216 | 2.8534 | 0.39053 | 3200 | Shrub and Brushland | PB-07 | Boundary Canal Phase, I Baffle Box Installation | Baffle Box | 2,028.0 | 20% | 395 | 207.3 | 15% | 31.2 | 633.2254 | City of Palm Bay | N/A | Boundary Canal Phase I Baffle Box Installation | Not provided. | Baffle Boxes- First Generation (hydrodynamic separator) | Completed | 2014 | 10 | 5 | A | 633 | Not provided | Not provided | Not provided | Not provided | N/A | Structural | 2013 | Central Indian River Lagoon | Not provided | Not provided | Not provided | TN 50% TA & TP 2.3% TA | yes | 200 | 2500
8397 | Natural Lands | Central IRL | A | IR12-21 | 0.56 | 0.48 | 0.61776 | 4.8227 | 0.28921 | 2.9793 | 0.17867 | 4110 | Pine flatwoods | PB-07 | Boundary Canal Phase, I Baffle Box Installation | Baffle Box | 2,028.0 | 20% | 395 | 207.3 | 15% | 31.2 | 633.2254 | City of Palm Bay | N/A | Boundary Canal Phase I Baffle Box Installation | Not provided. | Baffle Boxes- First Generation (hydrodynamic separator) | Completed | 2014 | 10 | 5 | A | 633 | Not provided | Not provided | Not provided | Not provided | N/A | Structural | 2013 | Central Indian River Lagoon | Not provided | Not provided | Not provided | TN 50% TA & TP 2.3% TA | yes | 200 | 2500
8398 | Agricultural Lands | Central IRL | A | IR12-21 | 0.56 | 0.48 | 0.32226 | 5.3417 | 0.48182 | 1.7214 | 0.15527 | 3300 | Mixed Rangeland | PB-07 | Boundary Canal Phase, I Baffle Box Installation | Baffle Box | 2,028.0 | 20% | 395 | 207.3 | 15% | 31.2 | 633.2254 | City of Palm Bay | N/A | Boundary Canal Phase I Baffle Box Installation | Not provided. | Baffle Boxes- First Generation (hydrodynamic separator) | Completed | 2014 | 10 | 5 | A | 633 | Not provided | Not provided | Not provided | Not provided | N/A | Structural | 2013 | Central Indian River Lagoon | Not provided | Not provided | Not provided | TN 50% TA & TP 2.3% TA | yes | 145.4226 | 1304.1456
8399 | Natural Lands | Central IRL | A | IR12-21 | 0.56 | 0.48 | 0.16939 | 5.3417 | 0.48182 | 0.90482 | 0.081615 | 4110 | Pine flatwoods | PB-07 | Boundary Canal Phase, I Baffle Box Installation | Baffle Box | 2,028.0 | 20% | 395 | 207.3 | 15% | 31.2 | 633.2254 | City of Palm Bay | N/A | Boundary Canal Phase I Baffle Box Installation | Not provided. | Baffle Boxes- First Generation (hydrodynamic separator) | Completed | 2014 | 10 | 5 | A | 633 | Not provided | Not provided | Not provided | Not provided | N/A | Structural | 2013 | Central Indian River Lagoon | Not provided | Not provided | Not provided | TN 50% TA & TP 2.3% TA | yes | 162.1644 | 685.4925
8400 | Natural Lands | Central IRL | A | IR12-21 | 0.56 | 0.48 | 0.10101 | 5.3417 | 0.48182 | 0.53955 | 0.048668 | 6430 | Wet prairies | PB-07 | Boundary Canal Phase, I Baffle Box Installation | Baffle Box | 2,028.0 | 20% | 395 | 207.3 | 15% | 31.2 | 633.2254 | City of Palm Bay | N/A | Boundary Canal Phase I Baffle Box Installation | Not provided. | Baffle Boxes- First Generation (hydrodynamic separator) | Completed | 2014 | 10 | 5 | A | 633 | Not provided | Not provided | Not provided | Not provided | N/A | Structural | 2013 | Central Indian River Lagoon | Not provided | Not provided | Not provided | TN 50% TA & TP 2.3% TA | yes | 81.1183 | 408.768
8401 | Agricultural Lands | Central IRL | A | IR12-21 | 0.56 | 0.48 | 0.61776 | 4.001 | 0.54143 | 2.4717 | 0.33448 | 3300 | Mixed Rangeland | PB-07 | Boundary Canal Phase, I Baffle Box Installation | Baffle Box | 2,028.0 | 20% | 395 | 207.3 | 15% | 31.2 | 633.2254 | City of Palm Bay | N/A | Boundary Canal Phase I Baffle Box Installation | Not provided. | Baffle Boxes- First Generation (hydrodynamic separator) | Completed | 2014 | 10 | 5 | A | 633 | Not provided | Not provided | Not provided | Not provided | N/A | Structural | 2013 | Central Indian River Lagoon | Not provided | Not provided | Not provided | TN 50% TA & TP 2.3% TA | yes | 200 | 2500
8402 | Agricultural Lands | Central IRL | A | IR12-21 | 0.56 | 0.48 | 0.17564 | 0 | 0 | 0 | 0 | 3300 | Mixed Rangeland | PB-07 | Boundary Canal Phase, I Baffle Box Installation | Baffle Box | 2,028.0 | 20% | 395 | 207.3 | 15% | 31.2 | 633.2254 | City of Palm Bay | N/A | Boundary Canal Phase I Baffle Box Installation | Not provided. | Baffle Boxes- First Generation (hydrodynamic separator) | Completed | 2014 | 10 | 5 | A | 633 | Not provided | Not provided | Not provided | Not provided | N/A | Structural | 2013 | Central Indian River Lagoon | Not provided | Not provided | Not provided | TN 50% TA & TP 2.3% TA | yes | 166.7498 | 710.7963
8403 | Natural Lands | Central IRL | A | IR12-21 | 0.56 | 0.48 | 0.44212 | 0 | 0 | 0 | 0 | 5300 | Reservoirs | PB-07 | Boundary Canal Phase, I Baffle Box Installation | Baffle Box | 2,028.0 | 20% | 395 | 207.3 | 15% | 31.2 | 633.2254 | City of Palm Bay | N/A | Boundary Canal Phase I Baffle Box Installation | Not provided. | Baffle Boxes- First Generation (hydrodynamic separator) | Completed | 2014 | 10 | 5 | A | 633 | Not provided | Not provided | Not provided | Not provided | N/A | Structural | 2013 | Central Indian River Lagoon | Not provided | Not provided | Not provided | TN 50% TA & TP 2.3% TA | yes | 178.9139 | 1789.2037
8404 | Natural Lands | Central IRL | A | IR12-21 | 0.56 | 0.48 | 0.61715 | 4.333 | 0.59208 | 2.6741 | 0.3654 | 4130 | Sand pine | PB-07 | Boundary Canal Phase, I Baffle Box Installation | Baffle Box | 2,028.0 | 20% | 395 | 207.3 | 15% | 31.2 | 633.2254 | City of Palm Bay | N/A | Boundary Canal Phase I Baffle Box Installation | Not provided. | Baffle Boxes- First Generation (hydrodynamic separator) | Completed | 2014 | 10 | 5 | A | 633 | Not provided | Not provided | Not provided | Not provided | N/A | Structural | 2013 | Central Indian River Lagoon | Not provided | Not provided | Not provided | TN 50% TA & TP 2.3% TA | yes | 200.0655 | 2497.5241
8405 | Natural Lands | Central IRL | A | IR12-21 | 0.56 | 0.48 | 0.00061181 | 4.333 | 0.59208 | 0.002651 | 0.00036224 | 6410 | Freshwater marshes | PB-07 | Boundary Canal Phase, I Baffle Box Installation | Baffle Box | 2,028.0 | 20% | 395 | 207.3 | 15% | 31.2 | 633.2254 | City of Palm Bay | N/A | Boundary Canal Phase I Baffle Box Installation | Not provided. | Baffle Boxes- First Generation (hydrodynamic separator) | Completed | 2014 | 10 | 5 | A | 633 | Not provided | Not provided | Not provided | Not provided | N/A | Structural | 2013 | Central Indian River Lagoon | Not provided | Not provided | Not provided | TN 50% TA & TP 2.3% TA | yes | 18.259 | 2.4759
8406 | Natural Lands | Central IRL | A | IR12-21 | 0.56 | 0.48 | 0.61776 | 5.2652 | 0.65164 | 3.2526 | 0.40256 | 4130 | Sand pine | PB-07 | Boundary Canal Phase, I Baffle Box Installation | Baffle Box | 2,028.0 | 20% | 395 | 207.3 | 15% | 31.2 | 633.2254 | City of Palm Bay | N/A | Boundary Canal Phase I Baffle Box Installation | Not provided. | Baffle Boxes- First Generation (hydrodynamic separator) | Completed | 2014 | 10 | 5 | A | 633 | Not provided | Not provided | Not provided | Not provided | N/A | Structural | 2013 | Central Indian River Lagoon | Not provided | Not provided | Not provided | TN 50% TA & TP 2.3% TA | yes | 200 | 2500
8407 | Natural Lands | Central IRL | A | IR12-21 | 0.56 | 0.48 | 0.0016431 | 7.5607 | 1.0327 | 0.012423 | 0.0016967 | 4130 | Sand pine | PB-07 | Boundary Canal Phase, I Baffle Box Installation | Baffle Box | 2,028.0 | 20% | 395 | 207.3 | 15% | 31.2 | 633.2254 | City of Palm Bay | N/A | Boundary Canal Phase I Baffle Box Installation | Not provided. | Baffle Boxes- First Generation (hydrodynamic separator) | Completed | 2014 | 10 | 5 | A | 633 | Not provided | Not provided | Not provided | Not provided | N/A | Structural | 2013 | Central Indian River Lagoon | Not provided | Not provided | Not provided | TN 50% TA & TP 2.3% TA | yes | 12.5734 | 6.6493
8408 | City of Palm Bay | Central IRL | A | IR12-21 | 0.56 | 0.48 | 0.61612 | 7.5607 | 1.0327 | 4.6583 | 0.63625 | 1740 | Medical and Health Care | PB-07 | Boundary Canal Phase, I Baffle Box Installation | Baffle Box | 2,028.0 | 20% | 395 | 207.3 | 15% | 31.2 | 633.2254 | City of Palm Bay | N/A | Boundary Canal Phase I Baffle Box Installation | Not provided. | Baffle Boxes- First Generation (hydrodynamic separator) | Completed | 2014 | 10 | 5 | A | 633 | Not provided | Not provided | Not provided | Not provided | N/A | Structural | 2013 | Central Indian River Lagoon | Not provided | Not provided | Not provided | TN 50% TA & TP 2.3% TA | yes | 197.8847 | 2493.3507
8409 | Natural Lands | Central IRL | A | IR12-21 | 0.56 | 0.48 | 0.32361 | 6.7154 | 0.89797 | 2.1732 | 0.29059 | 3100 | Herbaceous Dry Prairie | PB-07 | Boundary Canal Phase, I Baffle Box Installation | Baffle Box | 2,028.0 | 20% | 395 | 207.3 | 15% | 31.2 | 633.2254 | City of Palm Bay | N/A | Boundary Canal Phase I Baffle Box Installation | Not provided. | Baffle Boxes- First Generation (hydrodynamic separator) | Completed | 2014 | 10 | 5 | A | 633 | Not provided | Not provided | Not provided | Not provided | N/A | Structural | 2013 | Central Indian River Lagoon | Not provided | Not provided | Not provided | TN 50% TA & TP 2.3% TA | yes | 158.9728 | 1309.6122
8410 | Natural Lands | Central IRL | A | IR12-21 | 0.56 | 0.48 | 0.10617 | 6.7154 | 0.89797 | 0.71299 | 0.095339 | 4130 | Sand pine | PB-07 | Boundary Canal Phase, I Baffle Box Installation | Baffle Box | 2,028.0 | 20% | 395 | 207.3 | 15% | 31.2 | 633.2254 | City of Palm Bay | N/A | Boundary Canal Phase I Baffle Box Installation | Not provided. | Baffle Boxes- First Generation (hydrodynamic separator) | Completed | 2014 | 10 | 5 | A | 633 | Not provided | Not provided | Not provided | Not provided | N/A | Structural | 2013 | Central Indian River Lagoon | Not provided | Not provided | Not provided | TN 50% TA & TP 2.3% TA | yes | 176.6608 | 429.6602
8411 | City of Palm Bay | Central IRL | A | IR12-21 | 0.56 | 0.48 | 0.18798 | 6.7154 | 0.89797 | 1.2624 | 0.1688 | 1410 | Retail Sales and Services | PB-07 | Boundary Canal Phase, I Baffle Box Installation | Baffle Box | 2,028.0 | 20% | 395 | 207.3 | 15% | 31.2 | 633.2254 | City of Palm Bay | N/A | Boundary Canal Phase I Baffle Box Installation | Not provided. | Baffle Boxes- First Generation (hydrodynamic separator) | Completed | 2014 | 10 | 5 | A | 633 | Not provided | Not provided | Not provided | Not provided | N/A | Structural | 2013 | Central Indian River Lagoon | Not provided | Not provided | Not provided | TN 50% TA & TP 2.3% TA | yes | 131.2991 | 760.7276
8412 | Natural Lands | Central IRL | A | IR12-21 | 0.56 | 0.48 | 0.61776 | 5.8471 | 0.43542 | 3.6122 | 0.26898 | 4110 | Pine flatwoods | PB-07 | Boundary Canal Phase, I Baffle Box Installation | Baffle Box | 2,028.0 | 20% | 395 | 207.3 | 15% | 31.2 | 633.2254 | City of Palm Bay | N/A | Boundary Canal Phase I Baffle Box Installation | Not provided. | Baffle Boxes- First Generation (hydrodynamic separator) | Completed | 2014 | 10 | 5 | A | 633 | Not provided | Not provided | Not provided | Not provided | N/A | Structural | 2013 | Central Indian River Lagoon | Not provided | Not provided | Not provided | TN 50% TA & TP 2.3% TA | yes | 200 | 2500
8413 | Natural Lands | Central IRL | A | IR12-21 | 0.56 | 0.48 | 0.61776 | 4.623 | 0.5619 | 2.8559 | 0.34712 | 3200 | Shrub and Brushland | PB-07 | Boundary Canal Phase, I Baffle Box Installation | Baffle Box | 2,028.0 | 20% | 395 | 207.3 | 15% | 31.2 | 633.2254 | City of Palm Bay | N/A | Boundary Canal Phase I Baffle Box Installation | Not provided. | Baffle Boxes- First Generation (hydrodynamic separator) | Completed | 2014 | 10 | 5 | A | 633 | Not provided | Not provided | Not provided | Not provided | N/A | Structural | 2013 | Central Indian River Lagoon | Not provided | Not provided | Not provided | TN 50% TA & TP 2.3% TA | yes | 200 | 2500
8414 | Natural Lands | Central IRL | A | IR12-21 | 0.56 | 0.48 | 0.029804 | 4.1718 | 0.50942 | 0.12434 | 0.015183 | 3200 | Shrub and Brushland | PB-07 | Boundary Canal Phase, I Baffle Box Installation | Baffle Box | 2,028.0 | 20% | 395 | 207.3 | 15% | 31.2 | 633.2254 | City of Palm Bay | N/A | Boundary Canal Phase I Baffle Box Installation | Not provided. | Baffle Boxes- First Generation (hydrodynamic separator) | Completed | 2014 | 10 | 5 | A | 633 | Not provided | Not provided | Not provided | Not provided | N/A | Structural | 2013 | Central Indian River Lagoon | Not provided | Not provided | Not provided | TN 50% TA & TP 2.3% TA | yes | 54.4042 | 120.6137
8415 | Natural Lands | Central IRL | A | IR12-21 | 0.56 | 0.48 | 0.58796 | 4.1718 | 0.50942 | 2.4529 | 0.29952 | 6410 | Freshwater marshes | PB-07 | Boundary Canal Phase, I Baffle Box Installation | Baffle Box | 2,028.0 | 20% | 395 | 207.3 | 15% | 31.2 | 633.2254 | City of Palm Bay | N/A | Boundary Canal Phase I Baffle Box Installation | Not provided. | Baffle Boxes- First Generation (hydrodynamic separator) | Completed | 2014 | 10 | 5 | A | 633 | Not provided | Not provided | Not provided | Not provided | N/A | Structural | 2013 | Central Indian River Lagoon | Not provided | Not provided | Not provided | TN 50% TA & TP 2.3% TA | yes | 191.1447 | 2379.3863
8416 | Town of Malabar | Central IRL | A | IR12-21 | 0.56 | 0.48 | 0.16551 | 9.8529 | 1.461 | 1.6307 | 0.24181 | 1200 | Residential, Medium Density-Two-five dwellingunits per acre | PB-07 | Boundary Canal Phase, I Baffle Box Installation | Baffle Box | 2,028.0 | 20% | 395 | 207.3 | 15% | 31.2 | 633.2254 | City of Palm Bay | N/A | Boundary Canal Phase I Baffle Box Installation | Not provided. | Baffle Boxes- First Generation (hydrodynamic separator) | Completed | 2014 | 10 | 5 | A | 633 | Not provided | Not provided | Not provided | Not provided | N/A | Structural | 2013 | Central Indian River Lagoon | Not provided | Not provided | Not provided | TN 50% TA & TP 2.3% TA | yes | 126.823 | 669.7893
8417 | Town of Malabar | Central IRL | A | IR12-21 | 0.56 | 0.48 | 0.026813 | 9.8529 | 1.461 | 0.26419 | 0.039174 | 1210 | Fixed Single Family Units | PB-07 | Boundary Canal Phase, I Baffle Box Installation | Baffle Box | 2,028.0 | 20% | 395 | 207.3 | 15% | 31.2 | 633.2254 | City of Palm Bay | N/A | Boundary Canal Phase I Baffle Box Installation | Not provided. | Baffle Boxes- First Generation (hydrodynamic separator) | Completed | 2014 | 10 | 5 | A | 633 | Not provided | Not provided | Not provided | Not provided | N/A | Structural | 2013 | Central Indian River Lagoon | Not provided | Not provided | Not provided | TN 50% TA & TP 2.3% TA | yes | 53.8099 | 108.5082
8418 | Town of Malabar | Central IRL | A | IR12-21 | 0.56 | 0.48 | 0.20217 | 9.8529 | 1.461 | 1.9919 | 0.29537 | 1210 | Fixed Single Family Units | PB-07 | Boundary Canal Phase, I Baffle Box Installation | Baffle Box | 2,028.0 | 20% | 395 | 207.3 | 15% | 31.2 | 633.2254 | City of Palm Bay | N/A | Boundary Canal Phase I Baffle Box Installation | Not provided. | Baffle Boxes- First Generation (hydrodynamic separator) | Completed | 2014 | 10 | 5 | A | 633 | Not provided | Not provided | Not provided | Not provided | N/A | Structural | 2013 | Central Indian River Lagoon | Not provided | Not provided | Not provided | TN 50% TA & TP 2.3% TA | yes | 119.233 | 818.1471
8419 | Town of Malabar | Central IRL | A | IR12-21 | 0.56 | 0.48 | 0.035424 | 9.8529 | 1.461 | 0.34903 | 0.051755 | 1210 | Fixed Single Family Units | PB-07 | Boundary Canal Phase, I Baffle Box Installation | Baffle Box | 2,028.0 | 20% | 395 | 207.3 | 15% | 31.2 | 633.2254 | City of Palm Bay | N/A | Boundary Canal Phase I Baffle Box Installation | Not provided. | Baffle Boxes- First Generation (hydrodynamic separator) | Completed | 2014 | 10 | 5 | A | 633 | Not provided | Not provided | Not provided | Not provided | N/A | Structural | 2013 | Central Indian River Lagoon | Not provided | Not provided | Not provided | TN 50% TA & TP 2.3% TA | yes | 55.4647 | 143.3545
8420 | Town of Malabar | Central IRL | A | IR12-21 | 0.56 | 0.48 | 0.10466 | 9.8529 | 1.461 | 1.0312 | 0.15291 | 1210 | Fixed Single Family Units | PB-07 | Boundary Canal Phase, I Baffle Box Installation | Baffle Box | 2,028.0 | 20% | 395 | 207.3 | 15% | 31.2 | 633.2254 | City of Palm Bay | N/A | Boundary Canal Phase I Baffle Box Installation | Not provided. | Baffle Boxes- First Generation (hydrodynamic separator) | Completed | 2014 | 10 | 5 | A | 633 | Not provided | Not provided | Not provided | Not provided | N/A | Structural | 2013 | Central Indian River Lagoon | Not provided | Not provided | Not provided | TN 50% TA & TP 2.3% TA | yes | 86.5991 | 423.5309
8421 | Town of Malabar | Central IRL | A | IR12-21 | 0.56 | 0.48 | 0.083193 | 9.8529 | 1.461 | 0.81969 | 0.12155 | 1210 | Fixed Single Family Units | PB-07 | Boundary Canal Phase, I Baffle Box Installation | Baffle Box | 2,028.0 | 20% | 395 | 207.3 | 15% | 31.2 | 633.2254 | City of Palm Bay | N/A | Boundary Canal Phase I Baffle Box Installation | Not provided. | Baffle Boxes- First Generation (hydrodynamic separator) | Completed | 2014 | 10 | 5 | A | 633 | Not provided | Not provided | Not provided | Not provided | N/A | Structural | 2013 | Central Indian River Lagoon | Not provided | Not provided | Not provided | TN 50% TA & TP 2.3% TA | yes | 74.3994 | 336.67
8422 | Agricultural Lands | Central IRL | A | IR12-21 | 0.56 | 0.48 | 0.081676 | 4.4453 | 0.55093 | 0.36308 | 0.044998 | 2430 | Ornamentals | PB-07 | Boundary Canal Phase, I Baffle Box Installation | Baffle Box | 2,028.0 | 20% | 395 | 207.3 | 15% | 31.2 | 633.2254 | City of Palm Bay | N/A | Boundary Canal Phase I Baffle Box Installation | Not provided. | Baffle Boxes- First Generation (hydrodynamic separator) | Completed | 2014 | 10 | 5 | A | 633 | Not provided | Not provided | Not provided | Not provided | N/A | Structural | 2013 | Central Indian River Lagoon | Not provided | Not provided | Not provided | TN 50% TA & TP 2.3% TA | yes | 76.0711 | 330.5317
8423 | Agricultural Lands | Central IRL | A | IR12-21 | 0.56 | 0.48 | 0.49143 | 4.4453 | 0.55093 | 2.1846 | 0.27075 | 3300 | Mixed Rangeland | PB-07 | Boundary Canal Phase, I Baffle Box Installation | Baffle Box | 2,028.0 | 20% | 395 | 207.3 | 15% | 31.2 | 633.2254 | City of Palm Bay | N/A | Boundary Canal Phase I Baffle Box Installation | Not provided. | Baffle Boxes- First Generation (hydrodynamic separator) | Completed | 2014 | 10 | 5 | A | 633 | Not provided | Not provided | Not provided | Not provided | N/A | Structural | 2013 | Central Indian River Lagoon | Not provided | Not provided | Not provided | TN 50% TA & TP 2.3% TA | yes | 189.4667 | 1988.7484
8424 | Natural Lands | Central IRL | A | IR12-21 | 0.56 | 0.48 | 0.044657 | 4.4453 | 0.55093 | 0.19851 | 0.024603 | 4340 | Hardwood Conifer Mixed | PB-07 | Boundary Canal Phase, I Baffle Box Installation | Baffle Box | 2,028.0 | 20% | 395 | 207.3 | 15% | 31.2 | 633.2254 | City of Palm Bay | N/A | Boundary Canal Phase I Baffle Box Installation | Not provided. | Baffle Boxes- First Generation (hydrodynamic separator) | Completed | 2014 | 10 | 5 | A | 633 | Not provided | Not provided | Not provided | Not provided | N/A | Structural | 2013 | Central Indian River Lagoon | Not provided | Not provided | Not provided | TN 50% TA & TP 2.3% TA | yes | 64.1147 | 180.7199
8425 | Natural Lands | Central IRL | A | IR12-21 | 0.56 | 0.48 | 0.28691 | 5.3452 | 0.43829 | 1.5336 | 0.12575 | 4110 | Pine flatwoods | PB-07 | Boundary Canal Phase, I Baffle Box Installation | Baffle Box | 2,028.0 | 20% | 395 | 207.3 | 15% | 31.2 | 633.2254 | City of Palm Bay | N/A | Boundary Canal Phase I Baffle Box Installation | Not provided. | Baffle Boxes- First Generation (hydrodynamic separator) | Completed | 2014 | 10 | 5 | A | 633 | Not provided | Not provided | Not provided | Not provided | N/A | Structural | 2013 | Central Indian River Lagoon | Not provided | Not provided | Not provided | TN 50% TA & TP 2.3% TA | yes | 230.1028 | 1161.1001
8426 | Natural Lands | Central IRL | A | IR12-21 | 0.56 | 0.48 | 0.33085 | 5.3452 | 0.43829 | 1.7685 | 0.14501 | 6430 | Wet prairies | PB-07 | Boundary Canal Phase, I Baffle Box Installation | Baffle Box | 2,028.0 | 20% | 395 | 207.3 | 15% | 31.2 | 633.2254 | City of Palm Bay | N/A | Boundary Canal Phase I Baffle Box Installation | Not provided. | Baffle Boxes- First Generation (hydrodynamic separator) | Completed | 2014 | 10 | 5 | A | 633 | Not provided | Not provided | Not provided | Not provided | N/A | Structural | 2013 | Central Indian River Lagoon | Not provided | Not provided | Not provided | TN 50% TA & TP 2.3% TA | yes | 153.8193 | 1338.8999
8427 | Agricultural Lands | Central IRL | A | IR12-21 | 0.56 | 0.48 | 0.15636 | 3.7833 | 0.55397 | 0.59157 | 0.08662 | 2430 | Ornamentals | PB-07 | Boundary Canal Phase, I Baffle Box Installation | Baffle Box | 2,028.0 | 20% | 395 | 207.3 | 15% | 31.2 | 633.2254 | City of Palm Bay | N/A | Boundary Canal Phase I Baffle Box Installation | Not provided. | Baffle Boxes- First Generation (hydrodynamic separator) | Completed | 2014 | 10 | 5 | A | 633 | Not provided | Not provided | Not provided | Not provided | N/A | Structural | 2013 | Central Indian River Lagoon | Not provided | Not provided | Not provided | TN 50% TA & TP 2.3% TA | yes | 125.0287 | 632.7731
8428 | Natural Lands | Central IRL | A | IR12-21 | 0.56 | 0.48 | 0.14144 | 3.7833 | 0.55397 | 0.53513 | 0.078356 | 3100 | Herbaceous Dry Prairie | PB-07 | Boundary Canal Phase, I Baffle Box Installation | Baffle Box | 2,028.0 | 20% | 395 | 207.3 | 15% | 31.2 | 633.2254 | City of Palm Bay | N/A | Boundary Canal Phase I Baffle Box Installation | Not provided. | Baffle Boxes- First Generation (hydrodynamic separator) | Completed | 2014 | 10 | 5 | A | 633 | Not provided | Not provided | Not provided | Not provided | N/A | Structural | 2013 | Central Indian River Lagoon | Not provided | Not provided | Not provided | TN 50% TA & TP 2.3% TA | yes | 137.6587 | 572.4036
8429 | Natural Lands | Central IRL | A | IR12-21 | 0.56 | 0.48 | 0.0040375 | 3.7833 | 0.55397 | 0.015275 | 0.0022366 | 4340 | Hardwood Conifer Mixed | PB-07 | Boundary Canal Phase, I Baffle Box Installation | Baffle Box | 2,028.0 | 20% | 395 | 207.3 | 15% | 31.2 | 633.2254 | City of Palm Bay | N/A | Boundary Canal Phase I Baffle Box Installation | Not provided. | Baffle Boxes- First Generation (hydrodynamic separator) | Completed | 2014 | 10 | 5 | A | 633 | Not provided | Not provided | Not provided | Not provided | N/A | Structural | 2013 | Central Indian River Lagoon | Not provided | Not provided | Not provided | TN 50% TA & TP 2.3% TA | yes | 21.6438 | 16.339
8430 | Natural Lands | Central IRL | A | IR12-21 | 0.56 | 0.48 | 0.091772 | 3.7833 | 0.55397 | 0.3472 | 0.050839 | 5300 | Reservoirs | PB-07 | Boundary Canal Phase, I Baffle Box Installation | Baffle Box | 2,028.0 | 20% | 395 | 207.3 | 15% | 31.2 | 633.2254 | City of Palm Bay | N/A | Boundary Canal Phase I Baffle Box Installation | Not provided. | Baffle Boxes- First Generation (hydrodynamic separator) | Completed | 2014 | 10 | 5 | A | 633 | Not provided | Not provided | Not provided | Not provided | N/A | Structural | 2013 | Central Indian River Lagoon | Not provided | Not provided | Not provided | TN 50% TA & TP 2.3% TA | yes | 93.4968 | 371.3869
8431 | Town of Malabar | Central IRL | A | IR12-21 | 0.56 | 0.48 | 0.22415 | 3.7833 | 0.55397 | 0.84803 | 0.12417 | 1210 | Fixed Single Family Units | PB-07 | Boundary Canal Phase, I Baffle Box Installation | Baffle Box | 2,028.0 | 20% | 395 | 207.3 | 15% | 31.2 | 633.2254 | City of Palm Bay | N/A | Boundary Canal Phase I Baffle Box Installation | Not provided. | Baffle Boxes- First Generation (hydrodynamic separator) | Completed | 2014 | 10 | 5 | A | 633 | Not provided | Not provided | Not provided | Not provided | N/A | Structural | 2013 | Central Indian River Lagoon | Not provided | Not provided | Not provided | TN 50% TA & TP 2.3% TA | yes | 136.2321 | 907.0974
8432 | Natural Lands | Central IRL | A | IR12-21 | 0.56 | 0.48 | 0.44448 | 6.0047 | 0.70123 | 2.669 | 0.31168 | 3200 | Shrub and Brushland | PB-07 | Boundary Canal Phase, I Baffle Box Installation | Baffle Box | 2,028.0 | 20% | 395 | 207.3 | 15% | 31.2 | 633.2254 | City of Palm Bay | N/A | Boundary Canal Phase I Baffle Box Installation | Not provided. | Baffle Boxes- First Generation (hydrodynamic separator) | Completed | 2014 | 10 | 5 | A | 633 | Not provided | Not provided | Not provided | Not provided | N/A | Structural | 2013 | Central Indian River Lagoon | Not provided | Not provided | Not provided | TN 50% TA & TP 2.3% TA | yes | 176.5034 | 1798.7556
8433 | Natural Lands | Central IRL | A | IR12-21 | 0.56 | 0.48 | 0.17328 | 6.0047 | 0.70123 | 1.0405 | 0.12151 | 6460 | Mixed scrub-shrub wetland | PB-07 | Boundary Canal Phase, I Baffle Box Installation | Baffle Box | 2,028.0 | 20% | 395 | 207.3 | 15% | 31.2 | 633.2254 | City of Palm Bay | N/A | Boundary Canal Phase I Baffle Box Installation | Not provided. | Baffle Boxes- First Generation (hydrodynamic separator) | Completed | 2014 | 10 | 5 | A | 633 | Not provided | Not provided | Not provided | Not provided | N/A | Structural | 2013 | Central Indian River Lagoon | Not provided | Not provided | Not provided | TN 50% TA & TP 2.3% TA | yes | 129.4692 | 701.2444
8434 | Natural Lands | Central IRL | A | IR12-21 | 0.56 | 0.48 | 0.28718 | 4.5832 | 0.46122 | 1.3162 | 0.13245 | 3200 | Shrub and Brushland | PB-07 | Boundary Canal Phase, I Baffle Box Installation | Baffle Box | 2,028.0 | 20% | 395 | 207.3 | 15% | 31.2 | 633.2254 | City of Palm Bay | N/A | Boundary Canal Phase I Baffle Box Installation | Not provided. | Baffle Boxes- First Generation (hydrodynamic separator) | Completed | 2014 | 10 | 5 | A | 633 | Not provided | Not provided | Not provided | Not provided | N/A | Structural | 2013 | Central Indian River Lagoon | Not provided | Not provided | Not provided | TN 50% TA & TP 2.3% TA | yes | 205.8558 | 1162.189
8435 | Natural Lands | Central IRL | A | IR12-21 | 0.56 | 0.48 | 0.33058 | 4.5832 | 0.46122 | 1.5151 | 0.15247 | 6410 | Freshwater marshes | PB-07 | Boundary Canal Phase, I Baffle Box Installation | Baffle Box | 2,028.0 | 20% | 395 | 207.3 | 15% | 31.2 | 633.2254 | City of Palm Bay | N/A | Boundary Canal Phase I Baffle Box Installation | Not provided. | Baffle Boxes- First Generation (hydrodynamic separator) | Completed | 2014 | 10 | 5 | A | 633 | Not provided | Not provided | Not provided | Not provided | N/A | Structural | 2013 | Central Indian River Lagoon | Not provided | Not provided | Not provided | TN 50% TA & TP 2.3% TA | yes | 143.8153 | 1337.811
8436 | Natural Lands | Central IRL | A | IR12-21 | 0.56 | 0.48 | 0.42253 | 3.8548 | 0.34486 | 1.6288 | 0.14571 | 4110 | Pine flatwoods | PB-07 | Boundary Canal Phase, I Baffle Box Installation | Baffle Box | 2,028.0 | 20% | 395 | 207.3 | 15% | 31.2 | 633.2254 | City of Palm Bay | N/A | Boundary Canal Phase I Baffle Box Installation | Not provided. | Baffle Boxes- First Generation (hydrodynamic separator) | Completed | 2014 | 10 | 5 | A | 633 | Not provided | Not provided | Not provided | Not provided | N/A | Structural | 2013 | Central Indian River Lagoon | Not provided | Not provided | Not provided | TN 50% TA & TP 2.3% TA | yes | 168.3974 | 1709.9346
8437 | Natural Lands | Central IRL | A | IR12-21 | 0.56 | 0.48 | 0.5799 | 5.6052 | 0.68288 | 3.2505 | 0.39601 | 3200 | Shrub and Brushland | PB-07 | Boundary Canal Phase, I Baffle Box Installation | Baffle Box | 2,028.0 | 20% | 395 | 207.3 | 15% | 31.2 | 633.2254 | City of Palm Bay | N/A | Boundary Canal Phase I Baffle Box Installation | Not provided. | Baffle Boxes- First Generation (hydrodynamic separator) | Completed | 2014 | 10 | 5 | A | 633 | Not provided | Not provided | Not provided | Not provided | N/A | Structural | 2013 | Central Indian River Lagoon | Not provided | Not provided | Not provided | TN 50% TA & TP 2.3% TA | yes | 187.7176 | 2346.78
8438 | Natural Lands | Central IRL | A | IR12-21 | 0.56 | 0.48 | 0.024905 | 5.6052 | 0.68288 | 0.1396 | 0.017007 | 4110 | Pine flatwoods | PB-07 | Boundary Canal Phase, I Baffle Box Installation | Baffle Box | 2,028.0 | 20% | 395 | 207.3 | 15% | 31.2 | 633.2254 | City of Palm Bay | N/A | Boundary Canal Phase I Baffle Box Installation | Not provided. | Baffle Boxes- First Generation (hydrodynamic separator) | Completed | 2014 | 10 | 5 | A | 633 | Not provided | Not provided | Not provided | Not provided | N/A | Structural | 2013 | Central Indian River Lagoon | Not provided | Not provided | Not provided | TN 50% TA & TP 2.3% TA | yes | 52.9856 | 100.7879
8439 | Natural Lands | Central IRL | A | IR12-21 | 0.56 | 0.48 | 0.012956 | 5.6052 | 0.68288 | 0.072622 | 0.0088476 | 6430 | Wet prairies | PB-07 | Boundary Canal Phase, I Baffle Box Installation | Baffle Box | 2,028.0 | 20% | 395 | 207.3 | 15% | 31.2 | 633.2254 | City of Palm Bay | N/A | Boundary Canal Phase I Baffle Box Installation | Not provided. | Baffle Boxes- First Generation (hydrodynamic separator) | Completed | 2014 | 10 | 5 | A | 633 | Not provided | Not provided | Not provided | Not provided | N/A | Structural | 2013 | Central Indian River Lagoon | Not provided | Not provided | Not provided | TN 50% TA & TP 2.3% TA | yes | 35.9987 | 52.4321
8440 | Natural Lands | Central IRL | A | IR12-21 | 0.56 | 0.48 | 0.53784 | 5.275 | 0.62666 | 2.8371 | 0.33704 | 3200 | Shrub and Brushland | PB-07 | Boundary Canal Phase, I Baffle Box Installation | Baffle Box | 2,028.0 | 20% | 395 | 207.3 | 15% | 31.2 | 633.2254 | City of Palm Bay | N/A | Boundary Canal Phase I Baffle Box Installation | Not provided. | Baffle Boxes- First Generation (hydrodynamic separator) | Completed | 2014 | 10 | 5 | A | 633 | Not provided | Not provided | Not provided | Not provided | N/A | Structural | 2013 | Central Indian River Lagoon | Not provided | Not provided | Not provided | TN 50% TA & TP 2.3% TA | yes | 185.7414 | 2176.5505
8441 | Natural Lands | Central IRL | A | IR12-21 | 0.56 | 0.48 | 0.079926 | 5.275 | 0.62666 | 0.42161 | 0.050086 | 6460 | Mixed scrub-shrub wetland | PB-07 | Boundary Canal Phase, I Baffle Box Installation | Baffle Box | 2,028.0 | 20% | 395 | 207.3 | 15% | 31.2 | 633.2254 | City of Palm Bay | N/A | Boundary Canal Phase I Baffle Box Installation | Not provided. | Baffle Boxes- First Generation (hydrodynamic separator) | Completed | 2014 | 10 | 5 | A | 633 | Not provided | Not provided | Not provided | Not provided | N/A | Structural | 2013 | Central Indian River Lagoon | Not provided | Not provided | Not provided | TN 50% TA & TP 2.3% TA | yes | 86.1596 | 323.4495
8442 | Natural Lands | Central IRL | A | IR12-21 | 0.56 | 0.48 | 0.36798 | 5.3902 | 0.70734 | 1.9835 | 0.26029 | 3200 | Shrub and Brushland | PB-07 | Boundary Canal Phase, I Baffle Box Installation | Baffle Box | 2,028.0 | 20% | 395 | 207.3 | 15% | 31.2 | 633.2254 | City of Palm Bay | N/A | Boundary Canal Phase I Baffle Box Installation | Not provided. | Baffle Boxes- First Generation (hydrodynamic separator) | Completed | 2014 | 10 | 5 | A | 633 | Not provided | Not provided | Not provided | Not provided | N/A | Structural | 2013 | Central Indian River Lagoon | Not provided | Not provided | Not provided | TN 50% TA & TP 2.3% TA | yes | 222.2681 | 1489.1742
8443 | Natural Lands | Central IRL | A | IR12-21 | 0.56 | 0.48 | 0.24978 | 5.3902 | 0.70734 | 1.3464 | 0.17668 | 6430 | Wet prairies | PB-07 | Boundary Canal Phase, I Baffle Box Installation | Baffle Box | 2,028.0 | 20% | 395 | 207.3 | 15% | 31.2 | 633.2254 | City of Palm Bay | N/A | Boundary Canal Phase I Baffle Box Installation | Not provided. | Baffle Boxes- First Generation (hydrodynamic separator) | Completed | 2014 | 10 | 5 | A | 633 | Not provided | Not provided | Not provided | Not provided | N/A | Structural | 2013 | Central Indian River Lagoon | Not provided | Not provided | Not provided | TN 50% TA & TP 2.3% TA | yes | 131.2504 | 1010.8258
8444 | Natural Lands | Central IRL | A | IR12-21 | 0.56 | 0.48 | 0.28189 | 4.7269 | 0.64657 | 1.3325 | 0.18226 | 3200 | Shrub and Brushland | PB-07 | Boundary Canal Phase, I Baffle Box Installation | Baffle Box | 2,028.0 | 20% | 395 | 207.3 | 15% | 31.2 | 633.2254 | City of Palm Bay | N/A | Boundary Canal Phase I Baffle Box Installation | Not provided. | Baffle Boxes- First Generation (hydrodynamic separator) | Completed | 2014 | 10 | 5 | A | 633 | Not provided | Not provided | Not provided | Not provided | N/A | Structural | 2013 | Central Indian River Lagoon | Not provided | Not provided | Not provided | TN 50% TA & TP 2.3% TA | yes | 146.518 | 1140.7724
8445 | Natural Lands | Central IRL | A | IR12-21 | 0.56 | 0.48 | 0.33587 | 4.7269 | 0.64657 | 1.5876 | 0.21717 | 4130 | Sand pine | PB-07 | Boundary Canal Phase, I Baffle Box Installation | Baffle Box | 2,028.0 | 20% | 395 | 207.3 | 15% | 31.2 | 633.2254 | City of Palm Bay | N/A | Boundary Canal Phase I Baffle Box Installation | Not provided. | Baffle Boxes- First Generation (hydrodynamic separator) | Completed | 2014 | 10 | 5 | A | 633 | Not provided | Not provided | Not provided | Not provided | N/A | Structural | 2013 | Central Indian River Lagoon | Not provided | Not provided | Not provided | TN 50% TA & TP 2.3% TA | yes | 155.2562 | 1359.2276
8446 | Natural Lands | Central IRL | A | IR12-21 | 0.56 | 0.48 | 0.015124 | 7.2054 | 1.1234 | 0.10897 | 0.016989 | 4340 | Hardwood Conifer Mixed | PB-07 | Boundary Canal Phase, I Baffle Box Installation | Baffle Box | 2,028.0 | 20% | 395 | 207.3 | 15% | 31.2 | 633.2254 | City of Palm Bay | N/A | Boundary Canal Phase I Baffle Box Installation | Not provided. | Baffle Boxes- First Generation (hydrodynamic separator) | Completed | 2014 | 10 | 5 | A | 633 | Not provided | Not provided | Not provided | Not provided | N/A | Structural | 2013 | Central Indian River Lagoon | Not provided | Not provided | Not provided | TN 50% TA & TP 2.3% TA | yes | 33.2484 | 61.2027
8447 | Agricultural Lands | Central IRL | A | IR12-21 | 0.56 | 0.48 | 0.61776 | 4.1587 | 0.58806 | 2.5691 | 0.36328 | 2430 | Ornamentals | PB-07 | Boundary Canal Phase, I Baffle Box Installation | Baffle Box | 2,028.0 | 20% | 395 | 207.3 | 15% | 31.2 | 633.2254 | City of Palm Bay | N/A | Boundary Canal Phase I Baffle Box Installation | Not provided. | Baffle Boxes- First Generation (hydrodynamic separator) | Completed | 2014 | 10 | 5 | A | 633 | Not provided | Not provided | Not provided | Not provided | N/A | Structural | 2013 | Central Indian River Lagoon | Not provided | Not provided | Not provided | TN 50% TA & TP 2.3% TA | yes | 200 | 2500
8448 | Natural Lands | Central IRL | A | IR12-21 | 0.56 | 0.48 | 0.059402 | 8.3401 | 1.2389 | 0.49542 | 0.073594 | 4340 | Hardwood Conifer Mixed | PB-07 | Boundary Canal Phase, I Baffle Box Installation | Baffle Box | 2,028.0 | 20% | 395 | 207.3 | 15% | 31.2 | 633.2254 | City of Palm Bay | N/A | Boundary Canal Phase I Baffle Box Installation | Not provided. | Baffle Boxes- First Generation (hydrodynamic separator) | Completed | 2014 | 10 | 5 | A | 633 | Not provided | Not provided | Not provided | Not provided | N/A | Structural | 2013 | Central Indian River Lagoon | Not provided | Not provided | Not provided | TN 50% TA & TP 2.3% TA | yes | 79.0582 | 240.3912
8449 | Natural Lands | Central IRL | A | IR12-21 | 0.56 | 0.48 | 0.00876 | 8.1811 | 1.0907 | 0.071667 | 0.0095548 | 3200 | Shrub and Brushland | PB-07 | Boundary Canal Phase, I Baffle Box Installation | Baffle Box | 2,028.0 | 20% | 395 | 207.3 | 15% | 31.2 | 633.2254 | City of Palm Bay | N/A | Boundary Canal Phase I Baffle Box Installation | Not provided. | Baffle Boxes- First Generation (hydrodynamic separator) | Completed | 2014 | 10 | 5 | A | 633 | Not provided | Not provided | Not provided | Not provided | N/A | Structural | 2013 | Central Indian River Lagoon | Not provided | Not provided | Not provided | TN 50% TA & TP 2.3% TA | yes | 74.6185 | 35.4505
8450 | Natural Lands | Central IRL | A | IR12-21 | 0.56 | 0.48 | 0.002734 | 8.1811 | 1.0907 | 0.022367 | 0.0029821 | 4110 | Pine flatwoods | PB-07 | Boundary Canal Phase, I Baffle Box Installation | Baffle Box | 2,028.0 | 20% | 395 | 207.3 | 15% | 31.2 | 633.2254 | City of Palm Bay | N/A | Boundary Canal Phase I Baffle Box Installation | Not provided. | Baffle Boxes- First Generation (hydrodynamic separator) | Completed | 2014 | 10 | 5 | A | 633 | Not provided | Not provided | Not provided | Not provided | N/A | Structural | 2013 | Central Indian River Lagoon | Not provided | Not provided | Not provided | TN 50% TA & TP 2.3% TA | yes | 54.997 | 11.0641
8451 | Natural Lands | Central IRL | A | IR12-21 | 0.56 | 0.48 | 0.61776 | 4.32 | 0.21951 | 2.6688 | 0.1356 | 4110 | Pine flatwoods | PB-07 | Boundary Canal Phase, I Baffle Box Installation | Baffle Box | 2,028.0 | 20% | 395 | 207.3 | 15% | 31.2 | 633.2254 | City of Palm Bay | N/A | Boundary Canal Phase I Baffle Box Installation | Not provided. | Baffle Boxes- First Generation (hydrodynamic separator) | Completed | 2014 | 10 | 5 | A | 633 | Not provided | Not provided | Not provided | Not provided | N/A | Structural | 2013 | Central Indian River Lagoon | Not provided | Not provided | Not provided | TN 50% TA & TP 2.3% TA | yes | 200 | 2500
8452 | Agricultural Lands | Central IRL | A | IR12-21 | 0.56 | 0.48 | 0.61776 | 3.8373 | 0.52562 | 2.3705 | 0.32471 | 3300 | Mixed Rangeland | PB-07 | Boundary Canal Phase, I Baffle Box Installation | Baffle Box | 2,028.0 | 20% | 395 | 207.3 | 15% | 31.2 | 633.2254 | City of Palm Bay | N/A | Boundary Canal Phase I Baffle Box Installation | Not provided. | Baffle Boxes- First Generation (hydrodynamic separator) | Completed | 2014 | 10 | 5 | A | 633 | Not provided | Not provided | Not provided | Not provided | N/A | Structural | 2013 | Central Indian River Lagoon | Not provided | Not provided | Not provided | TN 50% TA & TP 2.3% TA | yes | 200 | 2500
8453 | Natural Lands | Central IRL | A | IR12-21 | 0.56 | 0.48 | 0.61776 | 4.0766 | 0.46859 | 2.5184 | 0.28948 | 4110 | Pine flatwoods | PB-07 | Boundary Canal Phase, I Baffle Box Installation | Baffle Box | 2,028.0 | 20% | 395 | 207.3 | 15% | 31.2 | 633.2254 | City of Palm Bay | N/A | Boundary Canal Phase I Baffle Box Installation | Not provided. | Baffle Boxes- First Generation (hydrodynamic separator) | Completed | 2014 | 10 | 5 | A | 633 | Not provided | Not provided | Not provided | Not provided | N/A | Structural | 2013 | Central Indian River Lagoon | Not provided | Not provided | Not provided | TN 50% TA & TP 2.3% TA | yes | 200 | 2500
8454 | Natural Lands | Central IRL | A | IR12-21 | 0.56 | 0.48 | 0.61776 | 3.8251 | 0.51893 | 2.363 | 0.32057 | 4340 | Hardwood Conifer Mixed | PB-07 | Boundary Canal Phase, I Baffle Box Installation | Baffle Box | 2,028.0 | 20% | 395 | 207.3 | 15% | 31.2 | 633.2254 | City of Palm Bay | N/A | Boundary Canal Phase I Baffle Box Installation | Not provided. | Baffle Boxes- First Generation (hydrodynamic separator) | Completed | 2014 | 10 | 5 | A | 633 | Not provided | Not provided | Not provided | Not provided | N/A | Structural | 2013 | Central Indian River Lagoon | Not provided | Not provided | Not provided | TN 50% TA & TP 2.3% TA | yes | 200 | 2500
8455 | Town of Malabar | Central IRL | A | IR12-21 | 0.56 | 0.48 | 0.051381 | 7.7195 | 1.067 | 0.39664 | 0.054824 | 1100 | Residential, Low Density-Less than two dwelling units/acre | PB-07 | Boundary Canal Phase, I Baffle Box Installation | Baffle Box | 2,028.0 | 20% | 395 | 207.3 | 15% | 31.2 | 633.2254 | City of Palm Bay | N/A | Boundary Canal Phase I Baffle Box Installation | Not provided. | Baffle Boxes- First Generation (hydrodynamic separator) | Completed | 2014 | 10 | 5 | A | 633 | Not provided | Not provided | Not provided | Not provided | N/A | Structural | 2013 | Central Indian River Lagoon | Not provided | Not provided | Not provided | TN 50% TA & TP 2.3% TA | yes | 64.3625 | 207.9321
8456 | Town of Malabar | Central IRL | A | IR12-21 | 0.56 | 0.48 | 0.00073742 | 7.7195 | 1.067 | 0.0056925 | 0.00078683 | 1200 | Residential, Medium Density-Two-five dwellingunits per acre | PB-07 | Boundary Canal Phase, I Baffle Box Installation | Baffle Box | 2,028.0 | 20% | 395 | 207.3 | 15% | 31.2 | 633.2254 | City of Palm Bay | N/A | Boundary Canal Phase I Baffle Box Installation | Not provided. | Baffle Boxes- First Generation (hydrodynamic separator) | Completed | 2014 | 10 | 5 | A | 633 | Not provided | Not provided | Not provided | Not provided | N/A | Structural | 2013 | Central Indian River Lagoon | Not provided | Not provided | Not provided | TN 50% TA & TP 2.3% TA | yes | 9.4571 | 2.9842
8457 | Town of Malabar | Central IRL | A | IR12-21 | 0.56 | 0.48 | 0.10819 | 7.7195 | 1.067 | 0.83514 | 0.11544 | 1210 | Fixed Single Family Units | PB-07 | Boundary Canal Phase, I Baffle Box Installation | Baffle Box | 2,028.0 | 20% | 395 | 207.3 | 15% | 31.2 | 633.2254 | City of Palm Bay | N/A | Boundary Canal Phase I Baffle Box Installation | Not provided. | Baffle Boxes- First Generation (hydrodynamic separator) | Completed | 2014 | 10 | 5 | A | 633 | Not provided | Not provided | Not provided | Not provided | N/A | Structural | 2013 | Central Indian River Lagoon | Not provided | Not provided | Not provided | TN 50% TA & TP 2.3% TA | yes | 87.6845 | 437.8153
8458 | Town of Malabar | Central IRL | A | IR12-21 | 0.56 | 0.48 | 0.2366 | 7.7195 | 1.067 | 1.8264 | 0.25245 | 1420 | Wholesale Sales and Services <Excluding warehouses associated with industrial use> | PB-07 | Boundary Canal Phase, I Baffle Box Installation | Baffle Box | 2,028.0 | 20% | 395 | 207.3 | 15% | 31.2 | 633.2254 | City of Palm Bay | N/A | Boundary Canal Phase I Baffle Box Installation | Not provided. | Baffle Boxes- First Generation (hydrodynamic separator) | Completed | 2014 | 10 | 5 | A | 633 | Not provided | Not provided | Not provided | Not provided | N/A | Structural | 2013 | Central Indian River Lagoon | Not provided | Not provided | Not provided | TN 50% TA & TP 2.3% TA | yes | 156.5981 | 957.4666
8459 | Natural Lands | Central IRL | A | IR12-21 | 0.56 | 0.48 | 0.61776 | 5.7209 | 0.71277 | 3.5342 | 0.44033 | 3200 | Shrub and Brushland | PB-07 | Boundary Canal Phase, I Baffle Box Installation | Baffle Box | 2,028.0 | 20% | 395 | 207.3 | 15% | 31.2 | 633.2254 | City of Palm Bay | N/A | Boundary Canal Phase I Baffle Box Installation | Not provided. | Baffle Boxes- First Generation (hydrodynamic separator) | Completed | 2014 | 10 | 5 | A | 633 | Not provided | Not provided | Not provided | Not provided | N/A | Structural | 2013 | Central Indian River Lagoon | Not provided | Not provided | Not provided | TN 50% TA & TP 2.3% TA | yes | 200 | 2500
8460 | Natural Lands | Central IRL | A | IR12-21 | 0.56 | 0.48 | 0.075853 | 4.5306 | 0.54115 | 0.34366 | 0.041047 | 3100 | Herbaceous Dry Prairie | PB-07 | Boundary Canal Phase, I Baffle Box Installation | Baffle Box | 2,028.0 | 20% | 395 | 207.3 | 15% | 31.2 | 633.2254 | City of Palm Bay | N/A | Boundary Canal Phase I Baffle Box Installation | Not provided. | Baffle Boxes- First Generation (hydrodynamic separator) | Completed | 2014 | 10 | 5 | A | 633 | Not provided | Not provided | Not provided | Not provided | N/A | Structural | 2013 | Central Indian River Lagoon | Not provided | Not provided | Not provided | TN 50% TA & TP 2.3% TA | yes | 94.2278 | 306.9643
8461 | Natural Lands | Central IRL | A | IR12-21 | 0.56 | 0.48 | 0.31287 | 4.5306 | 0.54115 | 1.4175 | 0.16931 | 3200 | Shrub and Brushland | PB-07 | Boundary Canal Phase, I Baffle Box Installation | Baffle Box | 2,028.0 | 20% | 395 | 207.3 | 15% | 31.2 | 633.2254 | City of Palm Bay | N/A | Boundary Canal Phase I Baffle Box Installation | Not provided. | Baffle Boxes- First Generation (hydrodynamic separator) | Completed | 2014 | 10 | 5 | A | 633 | Not provided | Not provided | Not provided | Not provided | N/A | Structural | 2013 | Central Indian River Lagoon | Not provided | Not provided | Not provided | TN 50% TA & TP 2.3% TA | yes | 156.77 | 1266.1439
8462 | Natural Lands | Central IRL | A | IR12-21 | 0.56 | 0.48 | 0.13871 | 4.5306 | 0.54115 | 0.62846 | 0.075064 | 4130 | Sand pine | PB-07 | Boundary Canal Phase, I Baffle Box Installation | Baffle Box | 2,028.0 | 20% | 395 | 207.3 | 15% | 31.2 | 633.2254 | City of Palm Bay | N/A | Boundary Canal Phase I Baffle Box Installation | Not provided. | Baffle Boxes- First Generation (hydrodynamic separator) | Completed | 2014 | 10 | 5 | A | 633 | Not provided | Not provided | Not provided | Not provided | N/A | Structural | 2013 | Central Indian River Lagoon | Not provided | Not provided | Not provided | TN 50% TA & TP 2.3% TA | yes | 141.985 | 561.3491
8463 | Natural Lands | Central IRL | A | IR12-21 | 0.56 | 0.48 | 0.090328 | 4.5306 | 0.54115 | 0.40924 | 0.048881 | 6250 | Hydric pine flatwoods | PB-07 | Boundary Canal Phase, I Baffle Box Installation | Baffle Box | 2,028.0 | 20% | 395 | 207.3 | 15% | 31.2 | 633.2254 | City of Palm Bay | N/A | Boundary Canal Phase I Baffle Box Installation | Not provided. | Baffle Boxes- First Generation (hydrodynamic separator) | Completed | 2014 | 10 | 5 | A | 633 | Not provided | Not provided | Not provided | Not provided | N/A | Structural | 2013 | Central Indian River Lagoon | Not provided | Not provided | Not provided | TN 50% TA & TP 2.3% TA | yes | 86.4212 | 365.5427
8464 | Natural Lands | Central IRL | A | IR12-21 | 0.56 | 0.48 | 0.4902 | 5.1077 | 0.71037 | 2.5038 | 0.34822 | 4130 | Sand pine | PB-07 | Boundary Canal Phase, I Baffle Box Installation | Baffle Box | 2,028.0 | 20% | 395 | 207.3 | 15% | 31.2 | 633.2254 | City of Palm Bay | N/A | Boundary Canal Phase I Baffle Box Installation | Not provided. | Baffle Boxes- First Generation (hydrodynamic separator) | Completed | 2014 | 10 | 5 | A | 633 | Not provided | Not provided | Not provided | Not provided | N/A | Structural | 2013 | Central Indian River Lagoon | Not provided | Not provided | Not provided | TN 50% TA & TP 2.3% TA | yes | 179.3633 | 1983.7719
8465 | Natural Lands | Central IRL | A | IR12-21 | 0.56 | 0.48 | 0.61776 | 5.547 | 0.76115 | 3.4267 | 0.47021 | 3200 | Shrub and Brushland | PB-07 | Boundary Canal Phase, I Baffle Box Installation | Baffle Box | 2,028.0 | 20% | 395 | 207.3 | 15% | 31.2 | 633.2254 | City of Palm Bay | N/A | Boundary Canal Phase I Baffle Box Installation | Not provided. | Baffle Boxes- First Generation (hydrodynamic separator) | Completed | 2014 | 10 | 5 | A | 633 | Not provided | Not provided | Not provided | Not provided | N/A | Structural | 2013 | Central Indian River Lagoon | Not provided | Not provided | Not provided | TN 50% TA & TP 2.3% TA | yes | 200 | 2500
8466 | Natural Lands | Central IRL | A | IR12-21 | 0.56 | 0.48 | 0.10138 | 10.7873 | 1.3862 | 1.0937 | 0.14054 | 6410 | Freshwater marshes | PB-07 | Boundary Canal Phase, I Baffle Box Installation | Baffle Box | 2,028.0 | 20% | 395 | 207.3 | 15% | 31.2 | 633.2254 | City of Palm Bay | N/A | Boundary Canal Phase I Baffle Box Installation | Not provided. | Baffle Boxes- First Generation (hydrodynamic separator) | Completed | 2014 | 10 | 5 | A | 633 | Not provided | Not provided | Not provided | Not provided | N/A | Structural | 2013 | Central Indian River Lagoon | Not provided | Not provided | Not provided | TN 50% TA & TP 2.3% TA | yes | 116.7491 | 410.2858
8467 | City of Palm Bay | Central IRL | A | IR12-21 | 0.56 | 0.48 | 0.51638 | 10.7873 | 1.3862 | 5.5703 | 0.71583 | 1410 | Retail Sales and Services | PB-07 | Boundary Canal Phase, I Baffle Box Installation | Baffle Box | 2,028.0 | 20% | 395 | 207.3 | 15% | 31.2 | 633.2254 | City of Palm Bay | N/A | Boundary Canal Phase I Baffle Box Installation | Not provided. | Baffle Boxes- First Generation (hydrodynamic separator) | Completed | 2014 | 10 | 5 | A | 633 | Not provided | Not provided | Not provided | Not provided | N/A | Structural | 2013 | Central Indian River Lagoon | Not provided | Not provided | Not provided | TN 50% TA & TP 2.3% TA | yes | 183.9263 | 2089.7142
8468 | Natural Lands | Central IRL | A | IR12-21 | 0.56 | 0.48 | 0.2168 | 5.1674 | 0.44074 | 1.1203 | 0.095551 | 4110 | Pine flatwoods | PB-07 | Boundary Canal Phase, I Baffle Box Installation | Baffle Box | 2,028.0 | 20% | 395 | 207.3 | 15% | 31.2 | 633.2254 | City of Palm Bay | N/A | Boundary Canal Phase I Baffle Box Installation | Not provided. | Baffle Boxes- First Generation (hydrodynamic separator) | Completed | 2014 | 10 | 5 | A | 633 | Not provided | Not provided | Not provided | Not provided | N/A | Structural | 2013 | Central Indian River Lagoon | Not provided | Not provided | Not provided | TN 50% TA & TP 2.3% TA | yes | 139.3763 | 877.343
8469 | Natural Lands | Central IRL | A | IR12-21 | 0.56 | 0.48 | 0.035976 | 4.76 | 0.65436 | 0.17125 | 0.023541 | 3200 | Shrub and Brushland | PB-07 | Boundary Canal Phase, I Baffle Box Installation | Baffle Box | 2,028.0 | 20% | 395 | 207.3 | 15% | 31.2 | 633.2254 | City of Palm Bay | N/A | Boundary Canal Phase I Baffle Box Installation | Not provided. | Baffle Boxes- First Generation (hydrodynamic separator) | Completed | 2014 | 10 | 5 | A | 633 | Not provided | Not provided | Not provided | Not provided | N/A | Structural | 2013 | Central Indian River Lagoon | Not provided | Not provided | Not provided | TN 50% TA & TP 2.3% TA | yes | 81.2365 | 145.5881
8470 | Natural Lands | Central IRL | A | IR12-21 | 0.56 | 0.48 | 0.031792 | 4.76 | 0.65436 | 0.15133 | 0.020804 | 4130 | Sand pine | PB-07 | Boundary Canal Phase, I Baffle Box Installation | Baffle Box | 2,028.0 | 20% | 395 | 207.3 | 15% | 31.2 | 633.2254 | City of Palm Bay | N/A | Boundary Canal Phase I Baffle Box Installation | Not provided. | Baffle Boxes- First Generation (hydrodynamic separator) | Completed | 2014 | 10 | 5 | A | 633 | Not provided | Not provided | Not provided | Not provided | N/A | Structural | 2013 | Central Indian River Lagoon | Not provided | Not provided | Not provided | TN 50% TA & TP 2.3% TA | yes | 106.6989 | 128.658
8471 | Natural Lands | Central IRL | A | IR12-21 | 0.56 | 0.48 | 0.3642 | 6.1709 | 0.88807 | 2.2474 | 0.32344 | 4340 | Hardwood Conifer Mixed | PB-07 | Boundary Canal Phase, I Baffle Box Installation | Baffle Box | 2,028.0 | 20% | 395 | 207.3 | 15% | 31.2 | 633.2254 | City of Palm Bay | N/A | Boundary Canal Phase I Baffle Box Installation | Not provided. | Baffle Boxes- First Generation (hydrodynamic separator) | Completed | 2014 | 10 | 5 | A | 633 | Not provided | Not provided | Not provided | Not provided | N/A | Structural | 2013 | Central Indian River Lagoon | Not provided | Not provided | Not provided | TN 50% TA & TP 2.3% TA | yes | 165.9919 | 1473.8641
8472 | City of Palm Bay | Central IRL | A | IR12-21 | 0.56 | 0.48 | 7.4849e-06 | 6.1709 | 0.88807 | 4.6189e-05 | 6.6471e-06 | 1410 | Retail Sales and Services | PB-07 | Boundary Canal Phase, I Baffle Box Installation | Baffle Box | 2,028.0 | 20% | 395 | 207.3 | 15% | 31.2 | 633.2254 | City of Palm Bay | N/A | Boundary Canal Phase I Baffle Box Installation | Not provided. | Baffle Boxes- First Generation (hydrodynamic separator) | Completed | 2014 | 10 | 5 | A | 633 | Not provided | Not provided | Not provided | Not provided | N/A | Structural | 2013 | Central Indian River Lagoon | Not provided | Not provided | Not provided | TN 50% TA & TP 2.3% TA | yes | 3.1385 | 0.03029
8473 | City of Palm Bay | Central IRL | A | IR12-21 | 0.56 | 0.48 | 0.015098 | 6.1709 | 0.88807 | 0.093168 | 0.013408 | 1410 | Retail Sales and Services | PB-07 | Boundary Canal Phase, I Baffle Box Installation | Baffle Box | 2,028.0 | 20% | 395 | 207.3 | 15% | 31.2 | 633.2254 | City of Palm Bay | N/A | Boundary Canal Phase I Baffle Box Installation | Not provided. | Baffle Boxes- First Generation (hydrodynamic separator) | Completed | 2014 | 10 | 5 | A | 633 | Not provided | Not provided | Not provided | Not provided | N/A | Structural | 2013 | Central Indian River Lagoon | Not provided | Not provided | Not provided | TN 50% TA & TP 2.3% TA | yes | 32.1974 | 61.0989
8474 | Natural Lands | Central IRL | A | IR12-21 | 0.56 | 0.48 | 0.61776 | 4.566 | 0.6244 | 2.8207 | 0.38573 | 4130 | Sand pine | PB-07 | Boundary Canal Phase, I Baffle Box Installation | Baffle Box | 2,028.0 | 20% | 395 | 207.3 | 15% | 31.2 | 633.2254 | City of Palm Bay | N/A | Boundary Canal Phase I Baffle Box Installation | Not provided. | Baffle Boxes- First Generation (hydrodynamic separator) | Completed | 2014 | 10 | 5 | A | 633 | Not provided | Not provided | Not provided | Not provided | N/A | Structural | 2013 | Central Indian River Lagoon | Not provided | Not provided | Not provided | TN 50% TA & TP 2.3% TA | yes | 200 | 2500
8475 | Town of Malabar | Central IRL | A | IR12-21 | 0.56 | 0.48 | 0.037155 | 6.828 | 0.93786 | 0.25369 | 0.034846 | 1200 | Residential, Medium Density-Two-five dwellingunits per acre | PB-07 | Boundary Canal Phase, I Baffle Box Installation | Baffle Box | 2,028.0 | 20% | 395 | 207.3 | 15% | 31.2 | 633.2254 | City of Palm Bay | N/A | Boundary Canal Phase I Baffle Box Installation | Not provided. | Baffle Boxes- First Generation (hydrodynamic separator) | Completed | 2014 | 10 | 5 | A | 633 | Not provided | Not provided | Not provided | Not provided | N/A | Structural | 2013 | Central Indian River Lagoon | Not provided | Not provided | Not provided | TN 50% TA & TP 2.3% TA | yes | 106.0211 | 150.3616
8476 | Natural Lands | Central IRL | A | IR12-21 | 0.56 | 0.48 | 0.41127 | 6.828 | 0.93786 | 2.8081 | 0.38571 | 4130 | Sand pine | PB-07 | Boundary Canal Phase, I Baffle Box Installation | Baffle Box | 2,028.0 | 20% | 395 | 207.3 | 15% | 31.2 | 633.2254 | City of Palm Bay | N/A | Boundary Canal Phase I Baffle Box Installation | Not provided. | Baffle Boxes- First Generation (hydrodynamic separator) | Completed | 2014 | 10 | 5 | A | 633 | Not provided | Not provided | Not provided | Not provided | N/A | Structural | 2013 | Central Indian River Lagoon | Not provided | Not provided | Not provided | TN 50% TA & TP 2.3% TA | yes | 166.5768 | 1664.3468
8477 | Natural Lands | Central IRL | A | IR12-21 | 0.56 | 0.48 | 0.61776 | 4.5633 | 0.62402 | 2.8191 | 0.3855 | 3200 | Shrub and Brushland | PB-07 | Boundary Canal Phase, I Baffle Box Installation | Baffle Box | 2,028.0 | 20% | 395 | 207.3 | 15% | 31.2 | 633.2254 | City of Palm Bay | N/A | Boundary Canal Phase I Baffle Box Installation | Not provided. | Baffle Boxes- First Generation (hydrodynamic separator) | Completed | 2014 | 10 | 5 | A | 633 | Not provided | Not provided | Not provided | Not provided | N/A | Structural | 2013 | Central Indian River Lagoon | Not provided | Not provided | Not provided | TN 50% TA & TP 2.3% TA | yes | 200 | 2500
8478 | Town of Malabar | Central IRL | A | IR12-21 | 0.56 | 0.48 | 0.096338 | 9.4723 | 1.3924 | 0.91254 | 0.13415 | 1210 | Fixed Single Family Units | PB-07 | Boundary Canal Phase, I Baffle Box Installation | Baffle Box | 2,028.0 | 20% | 395 | 207.3 | 15% | 31.2 | 633.2254 | City of Palm Bay | N/A | Boundary Canal Phase I Baffle Box Installation | Not provided. | Baffle Boxes- First Generation (hydrodynamic separator) | Completed | 2014 | 10 | 5 | A | 633 | Not provided | Not provided | Not provided | Not provided | N/A | Structural | 2013 | Central Indian River Lagoon | Not provided | Not provided | Not provided | TN 50% TA & TP 2.3% TA | yes | 118.1082 | 389.8659
8479 | Town of Malabar | Central IRL | A | IR12-21 | 0.56 | 0.48 | 0.052168 | 9.4723 | 1.3924 | 0.49415 | 0.072641 | 1210 | Fixed Single Family Units | PB-07 | Boundary Canal Phase, I Baffle Box Installation | Baffle Box | 2,028.0 | 20% | 395 | 207.3 | 15% | 31.2 | 633.2254 | City of Palm Bay | N/A | Boundary Canal Phase I Baffle Box Installation | Not provided. | Baffle Boxes- First Generation (hydrodynamic separator) | Completed | 2014 | 10 | 5 | A | 633 | Not provided | Not provided | Not provided | Not provided | N/A | Structural | 2013 | Central Indian River Lagoon | Not provided | Not provided | Not provided | TN 50% TA & TP 2.3% TA | yes | 108.4511 | 211.1168
8480 | Natural Lands | Central IRL | A | IR12-21 | 0.56 | 0.48 | 0.61776 | 4.5762 | 0.26018 | 2.827 | 0.16073 | 4110 | Pine flatwoods | PB-07 | Boundary Canal Phase, I Baffle Box Installation | Baffle Box | 2,028.0 | 20% | 395 | 207.3 | 15% | 31.2 | 633.2254 | City of Palm Bay | N/A | Boundary Canal Phase I Baffle Box Installation | Not provided. | Baffle Boxes- First Generation (hydrodynamic separator) | Completed | 2014 | 10 | 5 | A | 633 | Not provided | Not provided | Not provided | Not provided | N/A | Structural | 2013 | Central Indian River Lagoon | Not provided | Not provided | Not provided | TN 50% TA & TP 2.3% TA | yes | 200 | 2500
8481 | Agricultural Lands | Central IRL | A | IR12-21 | 0.56 | 0.48 | 0.57123 | 4.1066 | 0.57909 | 2.3458 | 0.33079 | 2430 | Ornamentals | PB-07 | Boundary Canal Phase, I Baffle Box Installation | Baffle Box | 2,028.0 | 20% | 395 | 207.3 | 15% | 31.2 | 633.2254 | City of Palm Bay | N/A | Boundary Canal Phase I Baffle Box Installation | Not provided. | Baffle Boxes- First Generation (hydrodynamic separator) | Completed | 2014 | 10 | 5 | A | 633 | Not provided | Not provided | Not provided | Not provided | N/A | Structural | 2013 | Central Indian River Lagoon | Not provided | Not provided | Not provided | TN 50% TA & TP 2.3% TA | yes | 189.2332 | 2311.689
8482 | Natural Lands | Central IRL | A | IR12-21 | 0.56 | 0.48 | 0.046533 | 4.1066 | 0.57909 | 0.19109 | 0.026947 | 4340 | Hardwood Conifer Mixed | PB-07 | Boundary Canal Phase, I Baffle Box Installation | Baffle Box | 2,028.0 | 20% | 395 | 207.3 | 15% | 31.2 | 633.2254 | City of Palm Bay | N/A | Boundary Canal Phase I Baffle Box Installation | Not provided. | Baffle Boxes- First Generation (hydrodynamic separator) | Completed | 2014 | 10 | 5 | A | 633 | Not provided | Not provided | Not provided | Not provided | N/A | Structural | 2013 | Central Indian River Lagoon | Not provided | Not provided | Not provided | TN 50% TA & TP 2.3% TA | yes | 69.9602 | 188.311
8483 | Natural Lands | Central IRL | A | IR12-21 | 0.56 | 0.48 | 0.61776 | 5.0914 | 0.67478 | 3.1453 | 0.41685 | 3200 | Shrub and Brushland | PB-07 | Boundary Canal Phase, I Baffle Box Installation | Baffle Box | 2,028.0 | 20% | 395 | 207.3 | 15% | 31.2 | 633.2254 | City of Palm Bay | N/A | Boundary Canal Phase I Baffle Box Installation | Not provided. | Baffle Boxes- First Generation (hydrodynamic separator) | Completed | 2014 | 10 | 5 | A | 633 | Not provided | Not provided | Not provided | Not provided | N/A | Structural | 2013 | Central Indian River Lagoon | Not provided | Not provided | Not provided | TN 50% TA & TP 2.3% TA | yes | 200 | 2500
8484 | Natural Lands | Central IRL | A | IR12-21 | 0.56 | 0.48 | 0.61776 | 5.6804 | 0.76903 | 3.5091 | 0.47508 | 3200 | Shrub and Brushland | PB-07 | Boundary Canal Phase, I Baffle Box Installation | Baffle Box | 2,028.0 | 20% | 395 | 207.3 | 15% | 31.2 | 633.2254 | City of Palm Bay | N/A | Boundary Canal Phase I Baffle Box Installation | Not provided. | Baffle Boxes- First Generation (hydrodynamic separator) | Completed | 2014 | 10 | 5 | A | 633 | Not provided | Not provided | Not provided | Not provided | N/A | Structural | 2013 | Central Indian River Lagoon | Not provided | Not provided | Not provided | TN 50% TA & TP 2.3% TA | yes | 200 | 2500
8485 | Natural Lands | Central IRL | A | IR12-21 | 0.56 | 0.48 | 0.61776 | 5.1396 | 0.63288 | 3.1751 | 0.39097 | 3200 | Shrub and Brushland | PB-07 | Boundary Canal Phase, I Baffle Box Installation | Baffle Box | 2,028.0 | 20% | 395 | 207.3 | 15% | 31.2 | 633.2254 | City of Palm Bay | N/A | Boundary Canal Phase I Baffle Box Installation | Not provided. | Baffle Boxes- First Generation (hydrodynamic separator) | Completed | 2014 | 10 | 5 | A | 633 | Not provided | Not provided | Not provided | Not provided | N/A | Structural | 2013 | Central Indian River Lagoon | Not provided | Not provided | Not provided | TN 50% TA & TP 2.3% TA | yes | 200 | 2500
8486 | Natural Lands | Central IRL | A | IR12-21 | 0.56 | 0.48 | 0.3118 | 4.9182 | 0.6729 | 1.5335 | 0.20981 | 3200 | Shrub and Brushland | PB-07 | Boundary Canal Phase, I Baffle Box Installation | Baffle Box | 2,028.0 | 20% | 395 | 207.3 | 15% | 31.2 | 633.2254 | City of Palm Bay | N/A | Boundary Canal Phase I Baffle Box Installation | Not provided. | Baffle Boxes- First Generation (hydrodynamic separator) | Completed | 2014 | 10 | 5 | A | 633 | Not provided | Not provided | Not provided | Not provided | N/A | Structural | 2013 | Central Indian River Lagoon | Not provided | Not provided | Not provided | TN 50% TA & TP 2.3% TA | yes | 146.1356 | 1261.8203
8487 | Natural Lands | Central IRL | A | IR12-21 | 0.56 | 0.48 | 0.30596 | 4.9182 | 0.6729 | 1.5048 | 0.20588 | 4130 | Sand pine | PB-07 | Boundary Canal Phase, I Baffle Box Installation | Baffle Box | 2,028.0 | 20% | 395 | 207.3 | 15% | 31.2 | 633.2254 | City of Palm Bay | N/A | Boundary Canal Phase I Baffle Box Installation | Not provided. | Baffle Boxes- First Generation (hydrodynamic separator) | Completed | 2014 | 10 | 5 | A | 633 | Not provided | Not provided | Not provided | Not provided | N/A | Structural | 2013 | Central Indian River Lagoon | Not provided | Not provided | Not provided | TN 50% TA & TP 2.3% TA | yes | 158.8908 | 1238.1797
8488 | Natural Lands | Central IRL | A | IR12-21 | 0.56 | 0.48 | 0.14524 | 5.0571 | 0.67813 | 0.73449 | 0.098492 | 3200 | Shrub and Brushland | PB-07 | Boundary Canal Phase, I Baffle Box Installation | Baffle Box | 2,028.0 | 20% | 395 | 207.3 | 15% | 31.2 | 633.2254 | City of Palm Bay | N/A | Boundary Canal Phase I Baffle Box Installation | Not provided. | Baffle Boxes- First Generation (hydrodynamic separator) | Completed | 2014 | 10 | 5 | A | 633 | Not provided | Not provided | Not provided | Not provided | N/A | Structural | 2013 | Central Indian River Lagoon | Not provided | Not provided | Not provided | TN 50% TA & TP 2.3% TA | yes | 125.4085 | 587.7669
8489 | Natural Lands | Central IRL | A | IR12-21 | 0.56 | 0.48 | 0.47252 | 5.0571 | 0.67813 | 2.3896 | 0.32043 | 4130 | Sand pine | PB-07 | Boundary Canal Phase, I Baffle Box Installation | Baffle Box | 2,028.0 | 20% | 395 | 207.3 | 15% | 31.2 | 633.2254 | City of Palm Bay | N/A | Boundary Canal Phase I Baffle Box Installation | Not provided. | Baffle Boxes- First Generation (hydrodynamic separator) | Completed | 2014 | 10 | 5 | A | 633 | Not provided | Not provided | Not provided | Not provided | N/A | Structural | 2013 | Central Indian River Lagoon | Not provided | Not provided | Not provided | TN 50% TA & TP 2.3% TA | yes | 177.1855 | 1912.2331
8490 | Agricultural Lands | Central IRL | A | IR12-21 | 0.56 | 0.48 | 0.4411 | 3.7386 | 0.48602 | 1.6491 | 0.21438 | 3300 | Mixed Rangeland | PB-07 | Boundary Canal Phase, I Baffle Box Installation | Baffle Box | 2,028.0 | 20% | 395 | 207.3 | 15% | 31.2 | 633.2254 | City of Palm Bay | N/A | Boundary Canal Phase I Baffle Box Installation | Not provided. | Baffle Boxes- First Generation (hydrodynamic separator) | Completed | 2014 | 10 | 5 | A | 633 | Not provided | Not provided | Not provided | Not provided | N/A | Structural | 2013 | Central Indian River Lagoon | Not provided | Not provided | Not provided | TN 50% TA & TP 2.3% TA | yes | 189.3189 | 1785.0544
8491 | Natural Lands | Central IRL | A | IR12-21 | 0.56 | 0.48 | 0.17667 | 3.7386 | 0.48602 | 0.66049 | 0.085864 | 4110 | Pine flatwoods | PB-07 | Boundary Canal Phase, I Baffle Box Installation | Baffle Box | 2,028.0 | 20% | 395 | 207.3 | 15% | 31.2 | 633.2254 | City of Palm Bay | N/A | Boundary Canal Phase I Baffle Box Installation | Not provided. | Baffle Boxes- First Generation (hydrodynamic separator) | Completed | 2014 | 10 | 5 | A | 633 | Not provided | Not provided | Not provided | Not provided | N/A | Structural | 2013 | Central Indian River Lagoon | Not provided | Not provided | Not provided | TN 50% TA & TP 2.3% TA | yes | 108.5573 | 714.9456
8492 | Natural Lands | Central IRL | A | IR12-21 | 0.56 | 0.48 | 0.2844 | 4.418 | 0.60103 | 1.2565 | 0.17093 | 3100 | Herbaceous Dry Prairie | PB-07 | Boundary Canal Phase, I Baffle Box Installation | Baffle Box | 2,028.0 | 20% | 395 | 207.3 | 15% | 31.2 | 633.2254 | City of Palm Bay | N/A | Boundary Canal Phase I Baffle Box Installation | Not provided. | Baffle Boxes- First Generation (hydrodynamic separator) | Completed | 2014 | 10 | 5 | A | 633 | Not provided | Not provided | Not provided | Not provided | N/A | Structural | 2013 | Central Indian River Lagoon | Not provided | Not provided | Not provided | TN 50% TA & TP 2.3% TA | yes | 164.7703 | 1150.9159
8493 | Natural Lands | Central IRL | A | IR12-21 | 0.56 | 0.48 | 0.33337 | 4.418 | 0.60103 | 1.4728 | 0.20036 | 4130 | Sand pine | PB-07 | Boundary Canal Phase, I Baffle Box Installation | Baffle Box | 2,028.0 | 20% | 395 | 207.3 | 15% | 31.2 | 633.2254 | City of Palm Bay | N/A | Boundary Canal Phase I Baffle Box Installation | Not provided. | Baffle Boxes- First Generation (hydrodynamic separator) | Completed | 2014 | 10 | 5 | A | 633 | Not provided | Not provided | Not provided | Not provided | N/A | Structural | 2013 | Central Indian River Lagoon | Not provided | Not provided | Not provided | TN 50% TA & TP 2.3% TA | yes | 158.3828 | 1349.0841
8494 | Natural Lands | Central IRL | A | IR12-21 | 0.56 | 0.48 | 0.61776 | 5.6604 | 0.77162 | 3.4968 | 0.47668 | 3200 | Shrub and Brushland | PB-07 | Boundary Canal Phase, I Baffle Box Installation | Baffle Box | 2,028.0 | 20% | 395 | 207.3 | 15% | 31.2 | 633.2254 | City of Palm Bay | N/A | Boundary Canal Phase I Baffle Box Installation | Not provided. | Baffle Boxes- First Generation (hydrodynamic separator) | Completed | 2014 | 10 | 5 | A | 633 | Not provided | Not provided | Not provided | Not provided | N/A | Structural | 2013 | Central Indian River Lagoon | Not provided | Not provided | Not provided | TN 50% TA & TP 2.3% TA | yes | 200 | 2500
8495 | Town of Malabar | Central IRL | A | IR12-21 | 0.56 | 0.48 | 0.050432 | 9.8102 | 1.6573 | 0.49475 | 0.083583 | 1100 | Residential, Low Density-Less than two dwelling units/acre | PB-07 | Boundary Canal Phase, I Baffle Box Installation | Baffle Box | 2,028.0 | 20% | 395 | 207.3 | 15% | 31.2 | 633.2254 | City of Palm Bay | N/A | Boundary Canal Phase I Baffle Box Installation | Not provided. | Baffle Boxes- First Generation (hydrodynamic separator) | Completed | 2014 | 10 | 5 | A | 633 | Not provided | Not provided | Not provided | Not provided | N/A | Structural | 2013 | Central Indian River Lagoon | Not provided | Not provided | Not provided | TN 50% TA & TP 2.3% TA | yes | 78.5358 | 204.0919
8496 | Agricultural Lands | Central IRL | A | IR12-21 | 0.56 | 0.48 | 0.61776 | 6.2738 | 0.67426 | 3.8757 | 0.41653 | 3300 | Mixed Rangeland | PB-07 | Boundary Canal Phase, I Baffle Box Installation | Baffle Box | 2,028.0 | 20% | 395 | 207.3 | 15% | 31.2 | 633.2254 | City of Palm Bay | N/A | Boundary Canal Phase I Baffle Box Installation | Not provided. | Baffle Boxes- First Generation (hydrodynamic separator) | Completed | 2014 | 10 | 5 | A | 633 | Not provided | Not provided | Not provided | Not provided | N/A | Structural | 2013 | Central Indian River Lagoon | Not provided | Not provided | Not provided | TN 50% TA & TP 2.3% TA | yes | 200 | 2500
8497 | City of Palm Bay | Central IRL | A | IR12-21 | 0.56 | 0.48 | 0.61776 | 7.5696 | 1.0339 | 4.6762 | 0.63869 | 1740 | Medical and Health Care | PB-07 | Boundary Canal Phase, I Baffle Box Installation | Baffle Box | 2,028.0 | 20% | 395 | 207.3 | 15% | 31.2 | 633.2254 | City of Palm Bay | N/A | Boundary Canal Phase I Baffle Box Installation | Not provided. | Baffle Boxes- First Generation (hydrodynamic separator) | Completed | 2014 | 10 | 5 | A | 633 | Not provided | Not provided | Not provided | Not provided | N/A | Structural | 2013 | Central Indian River Lagoon | Not provided | Not provided | Not provided | TN 50% TA & TP 2.3% TA | yes | 200 | 2500
8498 | Agricultural Lands | Central IRL | A | IR12-21 | 0.56 | 0.48 | 0.61776 | 3.8356 | 0.52539 | 2.3695 | 0.32457 | 3300 | Mixed Rangeland | PB-07 | Boundary Canal Phase, I Baffle Box Installation | Baffle Box | 2,028.0 | 20% | 395 | 207.3 | 15% | 31.2 | 633.2254 | City of Palm Bay | N/A | Boundary Canal Phase I Baffle Box Installation | Not provided. | Baffle Boxes- First Generation (hydrodynamic separator) | Completed | 2014 | 10 | 5 | A | 633 | Not provided | Not provided | Not provided | Not provided | N/A | Structural | 2013 | Central Indian River Lagoon | Not provided | Not provided | Not provided | TN 50% TA & TP 2.3% TA | yes | 200 | 2500
8499 | Natural Lands | Central IRL | A | IR12-21 | 0.56 | 0.48 | 1.7474e-06 | 4.4498 | 0.60842 | 7.7757e-06 | 1.0632e-06 | 4130 | Sand pine | PB-07 | Boundary Canal Phase, I Baffle Box Installation | Baffle Box | 2,028.0 | 20% | 395 | 207.3 | 15% | 31.2 | 633.2254 | City of Palm Bay | N/A | Boundary Canal Phase I Baffle Box Installation | Not provided. | Baffle Boxes- First Generation (hydrodynamic separator) | Completed | 2014 | 10 | 5 | A | 633 | Not provided | Not provided | Not provided | Not provided | N/A | Structural | 2013 | Central Indian River Lagoon | Not provided | Not provided | Not provided | TN 50% TA & TP 2.3% TA | yes | 0.48058 | 0.0070716
8500 | Natural Lands | Central IRL | A | IR12-21 | 0.56 | 0.48 | 0.081697 | 4.5765 | 0.62584 | 0.37388 | 0.051129 | 3200 | Shrub and Brushland | PB-07 | Boundary Canal Phase, I Baffle Box Installation | Baffle Box | 2,028.0 | 20% | 395 | 207.3 | 15% | 31.2 | 633.2254 | City of Palm Bay | N/A | Boundary Canal Phase I Baffle Box Installation | Not provided. | Baffle Boxes- First Generation (hydrodynamic separator) | Completed | 2014 | 10 | 5 | A | 633 | Not provided | Not provided | Not provided | Not provided | N/A | Structural | 2013 | Central Indian River Lagoon | Not provided | Not provided | Not provided | TN 50% TA & TP 2.3% TA | yes | 114.4915 | 330.6144
8501 | Natural Lands | Central IRL | A | IR12-21 | 0.56 | 0.48 | 0.53607 | 4.5765 | 0.62584 | 2.4533 | 0.33549 | 4130 | Sand pine | PB-07 | Boundary Canal Phase, I Baffle Box Installation | Baffle Box | 2,028.0 | 20% | 395 | 207.3 | 15% | 31.2 | 633.2254 | City of Palm Bay | N/A | Boundary Canal Phase I Baffle Box Installation | Not provided. | Baffle Boxes- First Generation (hydrodynamic separator) | Completed | 2014 | 10 | 5 | A | 633 | Not provided | Not provided | Not provided | Not provided | N/A | Structural | 2013 | Central Indian River Lagoon | Not provided | Not provided | Not provided | TN 50% TA & TP 2.3% TA | yes | 186.5725 | 2169.3856
8502 | City of Palm Bay | Central IRL | A | IR12-21 | 0.56 | 0.48 | 0.61776 | 7.5692 | 1.0336 | 4.676 | 0.63852 | 1740 | Medical and Health Care | PB-07 | Boundary Canal Phase, I Baffle Box Installation | Baffle Box | 2,028.0 | 20% | 395 | 207.3 | 15% | 31.2 | 633.2254 | City of Palm Bay | N/A | Boundary Canal Phase I Baffle Box Installation | Not provided. | Baffle Boxes- First Generation (hydrodynamic separator) | Completed | 2014 | 10 | 5 | A | 633 | Not provided | Not provided | Not provided | Not provided | N/A | Structural | 2013 | Central Indian River Lagoon | Not provided | Not provided | Not provided | TN 50% TA & TP 2.3% TA | yes | 200 | 2500
8503 | Agricultural Lands | Central IRL | A | IR12-21 | 0.56 | 0.48 | 0.56992 | 3.3836 | 0.42169 | 1.9284 | 0.24033 | 3300 | Mixed Rangeland | PB-07 | Boundary Canal Phase, I Baffle Box Installation | Baffle Box | 2,028.0 | 20% | 395 | 207.3 | 15% | 31.2 | 633.2254 | City of Palm Bay | N/A | Boundary Canal Phase I Baffle Box Installation | Not provided. | Baffle Boxes- First Generation (hydrodynamic separator) | Completed | 2014 | 10 | 5 | A | 633 | Not provided | Not provided | Not provided | Not provided | N/A | Structural | 2013 | Central Indian River Lagoon | Not provided | Not provided | Not provided | TN 50% TA & TP 2.3% TA | yes | 205.2817 | 2306.3906
8504 | Natural Lands | Central IRL | A | IR12-21 | 0.56 | 0.48 | 0.047842 | 3.3836 | 0.42169 | 0.16188 | 0.020174 | 5300 | Reservoirs | PB-07 | Boundary Canal Phase, I Baffle Box Installation | Baffle Box | 2,028.0 | 20% | 395 | 207.3 | 15% | 31.2 | 633.2254 | City of Palm Bay | N/A | Boundary Canal Phase I Baffle Box Installation | Not provided. | Baffle Boxes- First Generation (hydrodynamic separator) | Completed | 2014 | 10 | 5 | A | 633 | Not provided | Not provided | Not provided | Not provided | N/A | Structural | 2013 | Central Indian River Lagoon | Not provided | Not provided | Not provided | TN 50% TA & TP 2.3% TA | yes | 101.2485 | 193.6094
8505 | Town of Malabar | Central IRL | A | IR12-21 | 0.56 | 0.48 | 0.12204 | 7.4904 | 1.0293 | 0.91414 | 0.12561 | 1100 | Residential, Low Density-Less than two dwelling units/acre | PB-07 | Boundary Canal Phase, I Baffle Box Installation | Baffle Box | 2,028.0 | 20% | 395 | 207.3 | 15% | 31.2 | 633.2254 | City of Palm Bay | N/A | Boundary Canal Phase I Baffle Box Installation | Not provided. | Baffle Boxes- First Generation (hydrodynamic separator) | Completed | 2014 | 10 | 5 | A | 633 | Not provided | Not provided | Not provided | Not provided | N/A | Structural | 2013 | Central Indian River Lagoon | Not provided | Not provided | Not provided | TN 50% TA & TP 2.3% TA | yes | 119.8697 | 493.8862
8506 | Natural Lands | Central IRL | A | IR12-21 | 0.56 | 0.48 | 0.036256 | 7.4904 | 1.0293 | 0.27157 | 0.037317 | 4110 | Pine flatwoods | PB-07 | Boundary Canal Phase, I Baffle Box Installation | Baffle Box | 2,028.0 | 20% | 395 | 207.3 | 15% | 31.2 | 633.2254 | City of Palm Bay | N/A | Boundary Canal Phase I Baffle Box Installation | Not provided. | Baffle Boxes- First Generation (hydrodynamic separator) | Completed | 2014 | 10 | 5 | A | 633 | Not provided | Not provided | Not provided | Not provided | N/A | Structural | 2013 | Central Indian River Lagoon | Not provided | Not provided | Not provided | TN 50% TA & TP 2.3% TA | yes | 91.862 | 146.7221
8507 | Natural Lands | Central IRL | A | IR12-21 | 0.56 | 0.48 | 0.0039607 | 7.4904 | 1.0293 | 0.029667 | 0.0040766 | 6430 | Wet prairies | PB-07 | Boundary Canal Phase, I Baffle Box Installation | Baffle Box | 2,028.0 | 20% | 395 | 207.3 | 15% | 31.2 | 633.2254 | City of Palm Bay | N/A | Boundary Canal Phase I Baffle Box Installation | Not provided. | Baffle Boxes- First Generation (hydrodynamic separator) | Completed | 2014 | 10 | 5 | A | 633 | Not provided | Not provided | Not provided | Not provided | N/A | Structural | 2013 | Central Indian River Lagoon | Not provided | Not provided | Not provided | TN 50% TA & TP 2.3% TA | yes | 19.4841 | 16.0282
8508 | Town of Malabar | Central IRL | A | IR12-21 | 0.56 | 0.48 | 0.04193 | 6.213 | 0.77107 | 0.26051 | 0.032331 | 1200 | Residential, Medium Density-Two-five dwellingunits per acre | PB-07 | Boundary Canal Phase, I Baffle Box Installation | Baffle Box | 2,028.0 | 20% | 395 | 207.3 | 15% | 31.2 | 633.2254 | City of Palm Bay | N/A | Boundary Canal Phase I Baffle Box Installation | Not provided. | Baffle Boxes- First Generation (hydrodynamic separator) | Completed | 2014 | 10 | 5 | A | 633 | Not provided | Not provided | Not provided | Not provided | N/A | Structural | 2013 | Central Indian River Lagoon | Not provided | Not provided | Not provided | TN 50% TA & TP 2.3% TA | yes | 106.7967 | 169.6855
8509 | Natural Lands | Central IRL | A | IR12-21 | 0.56 | 0.48 | 0.16681 | 6.213 | 0.77107 | 1.0364 | 0.12862 | 4110 | Pine flatwoods | PB-07 | Boundary Canal Phase, I Baffle Box Installation | Baffle Box | 2,028.0 | 20% | 395 | 207.3 | 15% | 31.2 | 633.2254 | City of Palm Bay | N/A | Boundary Canal Phase I Baffle Box Installation | Not provided. | Baffle Boxes- First Generation (hydrodynamic separator) | Completed | 2014 | 10 | 5 | A | 633 | Not provided | Not provided | Not provided | Not provided | N/A | Structural | 2013 | Central Indian River Lagoon | Not provided | Not provided | Not provided | TN 50% TA & TP 2.3% TA | yes | 119.3016 | 675.0494
8510 | Natural Lands | Central IRL | A | IR12-21 | 0.56 | 0.48 | 0.32266 | 6.213 | 0.77107 | 2.0047 | 0.24879 | 4130 | Sand pine | PB-07 | Boundary Canal Phase, I Baffle Box Installation | Baffle Box | 2,028.0 | 20% | 395 | 207.3 | 15% | 31.2 | 633.2254 | City of Palm Bay | N/A | Boundary Canal Phase I Baffle Box Installation | Not provided. | Baffle Boxes- First Generation (hydrodynamic separator) | Completed | 2014 | 10 | 5 | A | 633 | Not provided | Not provided | Not provided | Not provided | N/A | Structural | 2013 | Central Indian River Lagoon | Not provided | Not provided | Not provided | TN 50% TA & TP 2.3% TA | yes | 144.5197 | 1305.7544
8511 | Natural Lands | Central IRL | A | IR12-21 | 0.56 | 0.48 | 0.61776 | 5.2192 | 0.34582 | 3.2242 | 0.21363 | 4110 | Pine flatwoods | PB-07 | Boundary Canal Phase, I Baffle Box Installation | Baffle Box | 2,028.0 | 20% | 395 | 207.3 | 15% | 31.2 | 633.2254 | City of Palm Bay | N/A | Boundary Canal Phase I Baffle Box Installation | Not provided. | Baffle Boxes- First Generation (hydrodynamic separator) | Completed | 2014 | 10 | 5 | A | 633 | Not provided | Not provided | Not provided | Not provided | N/A | Structural | 2013 | Central Indian River Lagoon | Not provided | Not provided | Not provided | TN 50% TA & TP 2.3% TA | yes | 200 | 2500
8512 | Natural Lands | Central IRL | A | IR12-21 | 0.56 | 0.48 | 0.16587 | 8.2666 | 1.1837 | 1.3712 | 0.19634 | 4110 | Pine flatwoods | PB-07 | Boundary Canal Phase, I Baffle Box Installation | Baffle Box | 2,028.0 | 20% | 395 | 207.3 | 15% | 31.2 | 633.2254 | City of Palm Bay | N/A | Boundary Canal Phase I Baffle Box Installation | Not provided. | Baffle Boxes- First Generation (hydrodynamic separator) | Completed | 2014 | 10 | 5 | A | 633 | Not provided | Not provided | Not provided | Not provided | N/A | Structural | 2013 | Central Indian River Lagoon | Not provided | Not provided | Not provided | TN 50% TA & TP 2.3% TA | yes | 126.861 | 671.2681
8513 | Natural Lands | Central IRL | A | IR12-21 | 0.56 | 0.48 | 0.41126 | 5.2715 | 0.70952 | 2.168 | 0.29179 | 3100 | Herbaceous Dry Prairie | PB-07 | Boundary Canal Phase, I Baffle Box Installation | Baffle Box | 2,028.0 | 20% | 395 | 207.3 | 15% | 31.2 | 633.2254 | City of Palm Bay | N/A | Boundary Canal Phase I Baffle Box Installation | Not provided. | Baffle Boxes- First Generation (hydrodynamic separator) | Completed | 2014 | 10 | 5 | A | 633 | Not provided | Not provided | Not provided | Not provided | N/A | Structural | 2013 | Central Indian River Lagoon | Not provided | Not provided | Not provided | TN 50% TA & TP 2.3% TA | yes | 174.5195 | 1664.2987
8514 | Natural Lands | Central IRL | A | IR12-21 | 0.56 | 0.48 | 0.13775 | 5.2715 | 0.70952 | 0.72618 | 0.097739 | 4340 | Hardwood Conifer Mixed | PB-07 | Boundary Canal Phase, I Baffle Box Installation | Baffle Box | 2,028.0 | 20% | 395 | 207.3 | 15% | 31.2 | 633.2254 | City of Palm Bay | N/A | Boundary Canal Phase I Baffle Box Installation | Not provided. | Baffle Boxes- First Generation (hydrodynamic separator) | Completed | 2014 | 10 | 5 | A | 633 | Not provided | Not provided | Not provided | Not provided | N/A | Structural | 2013 | Central Indian River Lagoon | Not provided | Not provided | Not provided | TN 50% TA & TP 2.3% TA | yes | 126.7584 | 557.4743
8515 | City of Palm Bay | Central IRL | A | IR12-21 | 0.56 | 0.48 | 0.068751 | 5.2715 | 0.70952 | 0.36243 | 0.04878 | 1410 | Retail Sales and Services | PB-07 | Boundary Canal Phase, I Baffle Box Installation | Baffle Box | 2,028.0 | 20% | 395 | 207.3 | 15% | 31.2 | 633.2254 | City of Palm Bay | N/A | Boundary Canal Phase I Baffle Box Installation | Not provided. | Baffle Boxes- First Generation (hydrodynamic separator) | Completed | 2014 | 10 | 5 | A | 633 | Not provided | Not provided | Not provided | Not provided | N/A | Structural | 2013 | Central Indian River Lagoon | Not provided | Not provided | Not provided | TN 50% TA & TP 2.3% TA | yes | 111.3442 | 278.227
8516 | Natural Lands | Central IRL | A | IR12-21 | 0.56 | 0.48 | 0.61776 | 3.7999 | 0.43022 | 2.3475 | 0.26578 | 4110 | Pine flatwoods | PB-07 | Boundary Canal Phase, I Baffle Box Installation | Baffle Box | 2,028.0 | 20% | 395 | 207.3 | 15% | 31.2 | 633.2254 | City of Palm Bay | N/A | Boundary Canal Phase I Baffle Box Installation | Not provided. | Baffle Boxes- First Generation (hydrodynamic separator) | Completed | 2014 | 10 | 5 | A | 633 | Not provided | Not provided | Not provided | Not provided | N/A | Structural | 2013 | Central Indian River Lagoon | Not provided | Not provided | Not provided | TN 50% TA & TP 2.3% TA | yes | 200 | 2500
8517 | Natural Lands | Central IRL | A | IR12-21 | 0.56 | 0.48 | 0.61776 | 5.6216 | 0.77147 | 3.4728 | 0.47659 | 3200 | Shrub and Brushland | PB-07 | Boundary Canal Phase, I Baffle Box Installation | Baffle Box | 2,028.0 | 20% | 395 | 207.3 | 15% | 31.2 | 633.2254 | City of Palm Bay | N/A | Boundary Canal Phase I Baffle Box Installation | Not provided. | Baffle Boxes- First Generation (hydrodynamic separator) | Completed | 2014 | 10 | 5 | A | 633 | Not provided | Not provided | Not provided | Not provided | N/A | Structural | 2013 | Central Indian River Lagoon | Not provided | Not provided | Not provided | TN 50% TA & TP 2.3% TA | yes | 200 | 2500
8518 | Natural Lands | Central IRL | A | IR12-21 | 0.56 | 0.48 | 0.087124 | 8.0304 | 1.1662 | 0.69964 | 0.10161 | 3200 | Shrub and Brushland | PB-07 | Boundary Canal Phase, I Baffle Box Installation | Baffle Box | 2,028.0 | 20% | 395 | 207.3 | 15% | 31.2 | 633.2254 | City of Palm Bay | N/A | Boundary Canal Phase I Baffle Box Installation | Not provided. | Baffle Boxes- First Generation (hydrodynamic separator) | Completed | 2014 | 10 | 5 | A | 633 | Not provided | Not provided | Not provided | Not provided | N/A | Structural | 2013 | Central Indian River Lagoon | Not provided | Not provided | Not provided | TN 50% TA & TP 2.3% TA | yes | 114.1068 | 352.5768
8519 | Natural Lands | Central IRL | A | IR12-21 | 0.56 | 0.48 | 0.034322 | 9.1586 | 1.3132 | 0.31435 | 0.045071 | 6460 | Mixed scrub-shrub wetland | PB-07 | Boundary Canal Phase, I Baffle Box Installation | Baffle Box | 2,028.0 | 20% | 395 | 207.3 | 15% | 31.2 | 633.2254 | City of Palm Bay | N/A | Boundary Canal Phase I Baffle Box Installation | Not provided. | Baffle Boxes- First Generation (hydrodynamic separator) | Completed | 2014 | 10 | 5 | A | 633 | Not provided | Not provided | Not provided | Not provided | N/A | Structural | 2013 | Central Indian River Lagoon | Not provided | Not provided | Not provided | TN 50% TA & TP 2.3% TA | yes | 105.5596 | 138.898
8520 | Agricultural Lands | Central IRL | A | IR12-21 | 0.56 | 0.48 | 0.61776 | 3.644 | 0.49751 | 2.2511 | 0.30734 | 3300 | Mixed Rangeland | PB-07 | Boundary Canal Phase, I Baffle Box Installation | Baffle Box | 2,028.0 | 20% | 395 | 207.3 | 15% | 31.2 | 633.2254 | City of Palm Bay | N/A | Boundary Canal Phase I Baffle Box Installation | Not provided. | Baffle Boxes- First Generation (hydrodynamic separator) | Completed | 2014 | 10 | 5 | A | 633 | Not provided | Not provided | Not provided | Not provided | N/A | Structural | 2013 | Central Indian River Lagoon | Not provided | Not provided | Not provided | TN 50% TA & TP 2.3% TA | yes | 200 | 2500
8521 | Town of Malabar | Central IRL | A | IR12-21 | 0.56 | 0.48 | 0.011537 | 9.4493 | 1.3888 | 0.10902 | 0.016023 | 1200 | Residential, Medium Density-Two-five dwellingunits per acre | PB-07 | Boundary Canal Phase, I Baffle Box Installation | Baffle Box | 2,028.0 | 20% | 395 | 207.3 | 15% | 31.2 | 633.2254 | City of Palm Bay | N/A | Boundary Canal Phase I Baffle Box Installation | Not provided. | Baffle Boxes- First Generation (hydrodynamic separator) | Completed | 2014 | 10 | 5 | A | 633 | Not provided | Not provided | Not provided | Not provided | N/A | Structural | 2013 | Central Indian River Lagoon | Not provided | Not provided | Not provided | TN 50% TA & TP 2.3% TA | yes | 101.6802 | 46.6895
8522 | Natural Lands | Central IRL | A | IR12-21 | 0.56 | 0.48 | 0.00015615 | 9.4493 | 1.3888 | 0.0014755 | 0.00021686 | 6460 | Mixed scrub-shrub wetland | PB-07 | Boundary Canal Phase, I Baffle Box Installation | Baffle Box | 2,028.0 | 20% | 395 | 207.3 | 15% | 31.2 | 633.2254 | City of Palm Bay | N/A | Boundary Canal Phase I Baffle Box Installation | Not provided. | Baffle Boxes- First Generation (hydrodynamic separator) | Completed | 2014 | 10 | 5 | A | 633 | Not provided | Not provided | Not provided | Not provided | N/A | Structural | 2013 | Central Indian River Lagoon | Not provided | Not provided | Not provided | TN 50% TA & TP 2.3% TA | yes | 11.6827 | 0.6319
8523 | Natural Lands | Central IRL | A | IR12-21 | 0.56 | 0.48 | 0.049889 | 6.8542 | 0.69185 | 0.34195 | 0.034516 | 3200 | Shrub and Brushland | PB-07 | Boundary Canal Phase, I Baffle Box Installation | Baffle Box | 2,028.0 | 20% | 395 | 207.3 | 15% | 31.2 | 633.2254 | City of Palm Bay | N/A | Boundary Canal Phase I Baffle Box Installation | Not provided. | Baffle Boxes- First Generation (hydrodynamic separator) | Completed | 2014 | 10 | 5 | A | 633 | Not provided | Not provided | Not provided | Not provided | N/A | Structural | 2013 | Central Indian River Lagoon | Not provided | Not provided | Not provided | TN 50% TA & TP 2.3% TA | yes | 74.4791 | 201.893
8524 | Natural Lands | Central IRL | A | IR12-21 | 0.56 | 0.48 | 0.56787 | 6.8542 | 0.69185 | 3.8923 | 0.39288 | 6460 | Mixed scrub-shrub wetland | PB-07 | Boundary Canal Phase, I Baffle Box Installation | Baffle Box | 2,028.0 | 20% | 395 | 207.3 | 15% | 31.2 | 633.2254 | City of Palm Bay | N/A | Boundary Canal Phase I Baffle Box Installation | Not provided. | Baffle Boxes- First Generation (hydrodynamic separator) | Completed | 2014 | 10 | 5 | A | 633 | Not provided | Not provided | Not provided | Not provided | N/A | Structural | 2013 | Central Indian River Lagoon | Not provided | Not provided | Not provided | TN 50% TA & TP 2.3% TA | yes | 188.0343 | 2298.107
8525 | Natural Lands | Central IRL | A | IR12-21 | 0.56 | 0.48 | 0.61776 | 4.6275 | 0.62886 | 2.8587 | 0.38849 | 3200 | Shrub and Brushland | PB-07 | Boundary Canal Phase, I Baffle Box Installation | Baffle Box | 2,028.0 | 20% | 395 | 207.3 | 15% | 31.2 | 633.2254 | City of Palm Bay | N/A | Boundary Canal Phase I Baffle Box Installation | Not provided. | Baffle Boxes- First Generation (hydrodynamic separator) | Completed | 2014 | 10 | 5 | A | 633 | Not provided | Not provided | Not provided | Not provided | N/A | Structural | 2013 | Central Indian River Lagoon | Not provided | Not provided | Not provided | TN 50% TA & TP 2.3% TA | yes | 200 | 2500
8526 | City of Palm Bay | Central IRL | A | IR12-21 | 0.56 | 0.48 | 0.000368 | 4.8944 | 0.66996 | 0.0018011 | 0.00024654 | 1200 | Residential, Medium Density-Two-five dwellingunits per acre | PB-07 | Boundary Canal Phase, I Baffle Box Installation | Baffle Box | 2,028.0 | 20% | 395 | 207.3 | 15% | 31.2 | 633.2254 | City of Palm Bay | N/A | Boundary Canal Phase I Baffle Box Installation | Not provided. | Baffle Boxes- First Generation (hydrodynamic separator) | Completed | 2014 | 10 | 5 | A | 633 | Not provided | Not provided | Not provided | Not provided | N/A | Structural | 2013 | Central Indian River Lagoon | Not provided | Not provided | Not provided | TN 50% TA & TP 2.3% TA | yes | 6.6945 | 1.4892
8527 | Natural Lands | Central IRL | A | IR12-21 | 0.56 | 0.48 | 0.13683 | 4.8944 | 0.66996 | 0.6697 | 0.09167 | 4130 | Sand pine | PB-07 | Boundary Canal Phase, I Baffle Box Installation | Baffle Box | 2,028.0 | 20% | 395 | 207.3 | 15% | 31.2 | 633.2254 | City of Palm Bay | N/A | Boundary Canal Phase I Baffle Box Installation | Not provided. | Baffle Boxes- First Generation (hydrodynamic separator) | Completed | 2014 | 10 | 5 | A | 633 | Not provided | Not provided | Not provided | Not provided | N/A | Structural | 2013 | Central Indian River Lagoon | Not provided | Not provided | Not provided | TN 50% TA & TP 2.3% TA | yes | 121.8222 | 553.7326
8528 | Natural Lands | Central IRL | A | IR12-21 | 0.56 | 0.48 | 0.46441 | 5.6279 | 0.43772 | 2.6136 | 0.20328 | 4110 | Pine flatwoods | PB-07 | Boundary Canal Phase, I Baffle Box Installation | Baffle Box | 2,028.0 | 20% | 395 | 207.3 | 15% | 31.2 | 633.2254 | City of Palm Bay | N/A | Boundary Canal Phase I Baffle Box Installation | Not provided. | Baffle Boxes- First Generation (hydrodynamic separator) | Completed | 2014 | 10 | 5 | A | 633 | Not provided | Not provided | Not provided | Not provided | N/A | Structural | 2013 | Central Indian River Lagoon | Not provided | Not provided | Not provided | TN 50% TA & TP 2.3% TA | yes | 255.4655 | 1879.4061
8529 | Natural Lands | Central IRL | A | IR12-21 | 0.56 | 0.48 | 0.15335 | 5.6279 | 0.43772 | 0.86305 | 0.067126 | 6430 | Wet prairies | PB-07 | Boundary Canal Phase, I Baffle Box Installation | Baffle Box | 2,028.0 | 20% | 395 | 207.3 | 15% | 31.2 | 633.2254 | City of Palm Bay | N/A | Boundary Canal Phase I Baffle Box Installation | Not provided. | Baffle Boxes- First Generation (hydrodynamic separator) | Completed | 2014 | 10 | 5 | A | 633 | Not provided | Not provided | Not provided | Not provided | N/A | Structural | 2013 | Central Indian River Lagoon | Not provided | Not provided | Not provided | TN 50% TA & TP 2.3% TA | yes | 104.8513 | 620.5939
8530 | Natural Lands | Central IRL | A | IR12-21 | 0.56 | 0.48 | 0.61776 | 4.4642 | 0.61042 | 2.7578 | 0.37709 | 4130 | Sand pine | PB-07 | Boundary Canal Phase, I Baffle Box Installation | Baffle Box | 2,028.0 | 20% | 395 | 207.3 | 15% | 31.2 | 633.2254 | City of Palm Bay | N/A | Boundary Canal Phase I Baffle Box Installation | Not provided. | Baffle Boxes- First Generation (hydrodynamic separator) | Completed | 2014 | 10 | 5 | A | 633 | Not provided | Not provided | Not provided | Not provided | N/A | Structural | 2013 | Central Indian River Lagoon | Not provided | Not provided | Not provided | TN 50% TA & TP 2.3% TA | yes | 200 | 2500
8531 | Natural Lands | Central IRL | A | IR12-21 | 0.56 | 0.48 | 0.079581 | 8.3011 | 1.2077 | 0.66061 | 0.096112 | 3200 | Shrub and Brushland | PB-07 | Boundary Canal Phase, I Baffle Box Installation | Baffle Box | 2,028.0 | 20% | 395 | 207.3 | 15% | 31.2 | 633.2254 | City of Palm Bay | N/A | Boundary Canal Phase I Baffle Box Installation | Not provided. | Baffle Boxes- First Generation (hydrodynamic separator) | Completed | 2014 | 10 | 5 | A | 633 | Not provided | Not provided | Not provided | Not provided | N/A | Structural | 2013 | Central Indian River Lagoon | Not provided | Not provided | Not provided | TN 50% TA & TP 2.3% TA | yes | 112.8858 | 322.0513
8532 | Natural Lands | Central IRL | A | IR12-21 | 0.56 | 0.48 | 0.08355 | 4.4647 | 0.61042 | 0.37302 | 0.051001 | 4130 | Sand pine | PB-07 | Boundary Canal Phase, I Baffle Box Installation | Baffle Box | 2,028.0 | 20% | 395 | 207.3 | 15% | 31.2 | 633.2254 | City of Palm Bay | N/A | Boundary Canal Phase I Baffle Box Installation | Not provided. | Baffle Boxes- First Generation (hydrodynamic separator) | Completed | 2014 | 10 | 5 | A | 633 | Not provided | Not provided | Not provided | Not provided | N/A | Structural | 2013 | Central Indian River Lagoon | Not provided | Not provided | Not provided | TN 50% TA & TP 2.3% TA | yes | 113.5302 | 338.1138
8533 | Natural Lands | Central IRL | A | IR12-21 | 0.56 | 0.48 | 0.005325 | 4.4647 | 0.61042 | 0.023775 | 0.0032505 | 3100 | Herbaceous Dry Prairie | PB-07 | Boundary Canal Phase, I Baffle Box Installation | Baffle Box | 2,028.0 | 20% | 395 | 207.3 | 15% | 31.2 | 633.2254 | City of Palm Bay | N/A | Boundary Canal Phase I Baffle Box Installation | Not provided. | Baffle Boxes- First Generation (hydrodynamic separator) | Completed | 2014 | 10 | 5 | A | 633 | Not provided | Not provided | Not provided | Not provided | N/A | Structural | 2013 | Central Indian River Lagoon | Not provided | Not provided | Not provided | TN 50% TA & TP 2.3% TA | yes | 29.4915 | 21.5497
8534 | Natural Lands | Central IRL | A | IR12-21 | 0.56 | 0.48 | 0.19026 | 4.4647 | 0.61042 | 0.84946 | 0.11614 | 4130 | Sand pine | PB-07 | Boundary Canal Phase, I Baffle Box Installation | Baffle Box | 2,028.0 | 20% | 395 | 207.3 | 15% | 31.2 | 633.2254 | City of Palm Bay | N/A | Boundary Canal Phase I Baffle Box Installation | Not provided. | Baffle Boxes- First Generation (hydrodynamic separator) | Completed | 2014 | 10 | 5 | A | 633 | Not provided | Not provided | Not provided | Not provided | N/A | Structural | 2013 | Central Indian River Lagoon | Not provided | Not provided | Not provided | TN 50% TA & TP 2.3% TA | yes | 128.7443 | 769.9648
8535 | Natural Lands | Central IRL | A | IR12-21 | 0.56 | 0.48 | 0.61776 | 5.7011 | 0.41399 | 3.522 | 0.25575 | 4110 | Pine flatwoods | PB-07 | Boundary Canal Phase, I Baffle Box Installation | Baffle Box | 2,028.0 | 20% | 395 | 207.3 | 15% | 31.2 | 633.2254 | City of Palm Bay | N/A | Boundary Canal Phase I Baffle Box Installation | Not provided. | Baffle Boxes- First Generation (hydrodynamic separator) | Completed | 2014 | 10 | 5 | A | 633 | Not provided | Not provided | Not provided | Not provided | N/A | Structural | 2013 | Central Indian River Lagoon | Not provided | Not provided | Not provided | TN 50% TA & TP 2.3% TA | yes | 200 | 2500
8536 | Natural Lands | Central IRL | A | IR12-21 | 0.56 | 0.48 | 0.50772 | 4.7518 | 0.65 | 2.4125 | 0.33002 | 4130 | Sand pine | PB-07 | Boundary Canal Phase, I Baffle Box Installation | Baffle Box | 2,028.0 | 20% | 395 | 207.3 | 15% | 31.2 | 633.2254 | City of Palm Bay | N/A | Boundary Canal Phase I Baffle Box Installation | Not provided. | Baffle Boxes- First Generation (hydrodynamic separator) | Completed | 2014 | 10 | 5 | A | 633 | Not provided | Not provided | Not provided | Not provided | N/A | Structural | 2013 | Central Indian River Lagoon | Not provided | Not provided | Not provided | TN 50% TA & TP 2.3% TA | yes | 185.2291 | 2054.6507
8537 | City of Palm Bay | Central IRL | A | IR12-21 | 0.56 | 0.48 | 0.61776 | 7.6293 | 1.0404 | 4.7131 | 0.64272 | 1740 | Medical and Health Care | PB-07 | Boundary Canal Phase, I Baffle Box Installation | Baffle Box | 2,028.0 | 20% | 395 | 207.3 | 15% | 31.2 | 633.2254 | City of Palm Bay | N/A | Boundary Canal Phase I Baffle Box Installation | Not provided. | Baffle Boxes- First Generation (hydrodynamic separator) | Completed | 2014 | 10 | 5 | A | 633 | Not provided | Not provided | Not provided | Not provided | N/A | Structural | 2013 | Central Indian River Lagoon | Not provided | Not provided | Not provided | TN 50% TA & TP 2.3% TA | yes | 200 | 2500
8538 | Natural Lands | Central IRL | A | IR12-21 | 0.56 | 0.48 | 0.61776 | 4.7596 | 0.65106 | 2.9403 | 0.4022 | 4130 | Sand pine | PB-07 | Boundary Canal Phase, I Baffle Box Installation | Baffle Box | 2,028.0 | 20% | 395 | 207.3 | 15% | 31.2 | 633.2254 | City of Palm Bay | N/A | Boundary Canal Phase I Baffle Box Installation | Not provided. | Baffle Boxes- First Generation (hydrodynamic separator) | Completed | 2014 | 10 | 5 | A | 633 | Not provided | Not provided | Not provided | Not provided | N/A | Structural | 2013 | Central Indian River Lagoon | Not provided | Not provided | Not provided | TN 50% TA & TP 2.3% TA | yes | 200 | 2500
8539 | Natural Lands | Central IRL | A | IR12-21 | 0.56 | 0.48 | 0.2776 | 4.7503 | 0.64979 | 1.3187 | 0.18038 | 3200 | Shrub and Brushland | PB-07 | Boundary Canal Phase, I Baffle Box Installation | Baffle Box | 2,028.0 | 20% | 395 | 207.3 | 15% | 31.2 | 633.2254 | City of Palm Bay | N/A | Boundary Canal Phase I Baffle Box Installation | Not provided. | Baffle Boxes- First Generation (hydrodynamic separator) | Completed | 2014 | 10 | 5 | A | 633 | Not provided | Not provided | Not provided | Not provided | N/A | Structural | 2013 | Central Indian River Lagoon | Not provided | Not provided | Not provided | TN 50% TA & TP 2.3% TA | yes | 144.2752 | 1123.4017
8540 | Natural Lands | Central IRL | A | IR12-21 | 0.56 | 0.48 | 0.34016 | 4.7503 | 0.64979 | 1.6159 | 0.22103 | 4130 | Sand pine | PB-07 | Boundary Canal Phase, I Baffle Box Installation | Baffle Box | 2,028.0 | 20% | 395 | 207.3 | 15% | 31.2 | 633.2254 | City of Palm Bay | N/A | Boundary Canal Phase I Baffle Box Installation | Not provided. | Baffle Boxes- First Generation (hydrodynamic separator) | Completed | 2014 | 10 | 5 | A | 633 | Not provided | Not provided | Not provided | Not provided | N/A | Structural | 2013 | Central Indian River Lagoon | Not provided | Not provided | Not provided | TN 50% TA & TP 2.3% TA | yes | 157.3291 | 1376.5983
8541 | Natural Lands | Central IRL | A | IR12-21 | 0.56 | 0.48 | 0.61776 | 4.4091 | 0.5878 | 2.7238 | 0.36312 | 3200 | Shrub and Brushland | PB-07 | Boundary Canal Phase, I Baffle Box Installation | Baffle Box | 2,028.0 | 20% | 395 | 207.3 | 15% | 31.2 | 633.2254 | City of Palm Bay | N/A | Boundary Canal Phase I Baffle Box Installation | Not provided. | Baffle Boxes- First Generation (hydrodynamic separator) | Completed | 2014 | 10 | 5 | A | 633 | Not provided | Not provided | Not provided | Not provided | N/A | Structural | 2013 | Central Indian River Lagoon | Not provided | Not provided | Not provided | TN 50% TA & TP 2.3% TA | yes | 200 | 2500
8542 | Natural Lands | Central IRL | A | IR12-21 | 0.56 | 0.48 | 0.17803 | 5.7727 | 0.50897 | 1.0277 | 0.090612 | 3200 | Shrub and Brushland | PB-07 | Boundary Canal Phase, I Baffle Box Installation | Baffle Box | 2,028.0 | 20% | 395 | 207.3 | 15% | 31.2 | 633.2254 | City of Palm Bay | N/A | Boundary Canal Phase I Baffle Box Installation | Not provided. | Baffle Boxes- First Generation (hydrodynamic separator) | Completed | 2014 | 10 | 5 | A | 633 | Not provided | Not provided | Not provided | Not provided | N/A | Structural | 2013 | Central Indian River Lagoon | Not provided | Not provided | Not provided | TN 50% TA & TP 2.3% TA | yes | 113.394 | 720.4617
8543 | Natural Lands | Central IRL | A | IR12-21 | 0.56 | 0.48 | 0.43973 | 5.7727 | 0.50897 | 2.5385 | 0.22381 | 4110 | Pine flatwoods | PB-07 | Boundary Canal Phase, I Baffle Box Installation | Baffle Box | 2,028.0 | 20% | 395 | 207.3 | 15% | 31.2 | 633.2254 | City of Palm Bay | N/A | Boundary Canal Phase I Baffle Box Installation | Not provided. | Baffle Boxes- First Generation (hydrodynamic separator) | Completed | 2014 | 10 | 5 | A | 633 | Not provided | Not provided | Not provided | Not provided | N/A | Structural | 2013 | Central Indian River Lagoon | Not provided | Not provided | Not provided | TN 50% TA & TP 2.3% TA | yes | 184.5847 | 1779.5383
8544 | Natural Lands | Central IRL | A | IR12-21 | 0.56 | 0.48 | 0.61776 | 4.5992 | 0.26427 | 2.8412 | 0.16325 | 4110 | Pine flatwoods | PB-07 | Boundary Canal Phase, I Baffle Box Installation | Baffle Box | 2,028.0 | 20% | 395 | 207.3 | 15% | 31.2 | 633.2254 | City of Palm Bay | N/A | Boundary Canal Phase I Baffle Box Installation | Not provided. | Baffle Boxes- First Generation (hydrodynamic separator) | Completed | 2014 | 10 | 5 | A | 633 | Not provided | Not provided | Not provided | Not provided | N/A | Structural | 2013 | Central Indian River Lagoon | Not provided | Not provided | Not provided | TN 50% TA & TP 2.3% TA | yes | 200 | 2500
8545 | Town of Malabar | Central IRL | A | IR12-21 | 0.56 | 0.48 | 0.39511 | 8.5585 | 1.2252 | 3.3816 | 0.48409 | 1210 | Fixed Single Family Units | PB-07 | Boundary Canal Phase, I Baffle Box Installation | Baffle Box | 2,028.0 | 20% | 395 | 207.3 | 15% | 31.2 | 633.2254 | City of Palm Bay | N/A | Boundary Canal Phase I Baffle Box Installation | Not provided. | Baffle Boxes- First Generation (hydrodynamic separator) | Completed | 2014 | 10 | 5 | A | 633 | Not provided | Not provided | Not provided | Not provided | N/A | Structural | 2013 | Central Indian River Lagoon | Not provided | Not provided | Not provided | TN 50% TA & TP 2.3% TA | yes | 163.8903 | 1598.9718
8546 | Town of Malabar | Central IRL | A | IR12-21 | 0.56 | 0.48 | 0.22265 | 8.5585 | 1.2252 | 1.9056 | 0.27279 | 1420 | Wholesale Sales and Services <Excluding warehouses associated with industrial use> | PB-07 | Boundary Canal Phase, I Baffle Box Installation | Baffle Box | 2,028.0 | 20% | 395 | 207.3 | 15% | 31.2 | 633.2254 | City of Palm Bay | N/A | Boundary Canal Phase I Baffle Box Installation | Not provided. | Baffle Boxes- First Generation (hydrodynamic separator) | Completed | 2014 | 10 | 5 | A | 633 | Not provided | Not provided | Not provided | Not provided | N/A | Structural | 2013 | Central Indian River Lagoon | Not provided | Not provided | Not provided | TN 50% TA & TP 2.3% TA | yes | 136.1106 | 901.0282
8547 | Natural Lands | Central IRL | A | IR12-21 | 0.56 | 0.48 | 0.61526 | 4.0818 | 0.46784 | 2.5114 | 0.28784 | 4110 | Pine flatwoods | PB-07 | Boundary Canal Phase, I Baffle Box Installation | Baffle Box | 2,028.0 | 20% | 395 | 207.3 | 15% | 31.2 | 633.2254 | City of Palm Bay | N/A | Boundary Canal Phase I Baffle Box Installation | Not provided. | Baffle Boxes- First Generation (hydrodynamic separator) | Completed | 2014 | 10 | 5 | A | 633 | Not provided | Not provided | Not provided | Not provided | N/A | Structural | 2013 | Central Indian River Lagoon | Not provided | Not provided | Not provided | TN 50% TA & TP 2.3% TA | yes | 199.4076 | 2489.8761
8548 | Natural Lands | Central IRL | A | IR12-21 | 0.56 | 0.48 | 0.0025017 | 4.0818 | 0.46784 | 0.010211 | 0.0011704 | 4340 | Hardwood Conifer Mixed | PB-07 | Boundary Canal Phase, I Baffle Box Installation | Baffle Box | 2,028.0 | 20% | 395 | 207.3 | 15% | 31.2 | 633.2254 | City of Palm Bay | N/A | Boundary Canal Phase I Baffle Box Installation | Not provided. | Baffle Boxes- First Generation (hydrodynamic separator) | Completed | 2014 | 10 | 5 | A | 633 | Not provided | Not provided | Not provided | Not provided | N/A | Structural | 2013 | Central Indian River Lagoon | Not provided | Not provided | Not provided | TN 50% TA & TP 2.3% TA | yes | 13.0518 | 10.1239
8549 | Agricultural Lands | Central IRL | A | IR12-21 | 0.56 | 0.48 | 0.261 | 3.904 | 0.53957 | 1.019 | 0.14083 | 2430 | Ornamentals | PB-07 | Boundary Canal Phase, I Baffle Box Installation | Baffle Box | 2,028.0 | 20% | 395 | 207.3 | 15% | 31.2 | 633.2254 | City of Palm Bay | N/A | Boundary Canal Phase I Baffle Box Installation | Not provided. | Baffle Boxes- First Generation (hydrodynamic separator) | Completed | 2014 | 10 | 5 | A | 633 | Not provided | Not provided | Not provided | Not provided | N/A | Structural | 2013 | Central Indian River Lagoon | Not provided | Not provided | Not provided | TN 50% TA & TP 2.3% TA | yes | 149.7857 | 1056.2434
8550 | Natural Lands | Central IRL | A | IR12-21 | 0.56 | 0.48 | 0.35676 | 3.904 | 0.53957 | 1.3928 | 0.1925 | 4340 | Hardwood Conifer Mixed | PB-07 | Boundary Canal Phase, I Baffle Box Installation | Baffle Box | 2,028.0 | 20% | 395 | 207.3 | 15% | 31.2 | 633.2254 | City of Palm Bay | N/A | Boundary Canal Phase I Baffle Box Installation | Not provided. | Baffle Boxes- First Generation (hydrodynamic separator) | Completed | 2014 | 10 | 5 | A | 633 | Not provided | Not provided | Not provided | Not provided | N/A | Structural | 2013 | Central Indian River Lagoon | Not provided | Not provided | Not provided | TN 50% TA & TP 2.3% TA | yes | 165.2852 | 1443.7613
8551 | Natural Lands | Central IRL | A | IR12-21 | 0.56 | 0.48 | 0.61776 | 4.652 | 0.62207 | 2.8738 | 0.38429 | 3200 | Shrub and Brushland | PB-07 | Boundary Canal Phase, I Baffle Box Installation | Baffle Box | 2,028.0 | 20% | 395 | 207.3 | 15% | 31.2 | 633.2254 | City of Palm Bay | N/A | Boundary Canal Phase I Baffle Box Installation | Not provided. | Baffle Boxes- First Generation (hydrodynamic separator) | Completed | 2014 | 10 | 5 | A | 633 | Not provided | Not provided | Not provided | Not provided | N/A | Structural | 2013 | Central Indian River Lagoon | Not provided | Not provided | Not provided | TN 50% TA & TP 2.3% TA | yes | 200 | 2500
8552 | Natural Lands | Central IRL | A | IR12-21 | 0.56 | 0.48 | 0.3675 | 4.5178 | 0.55219 | 1.6603 | 0.20293 | 3200 | Shrub and Brushland | PB-07 | Boundary Canal Phase, I Baffle Box Installation | Baffle Box | 2,028.0 | 20% | 395 | 207.3 | 15% | 31.2 | 633.2254 | City of Palm Bay | N/A | Boundary Canal Phase I Baffle Box Installation | Not provided. | Baffle Boxes- First Generation (hydrodynamic separator) | Completed | 2014 | 10 | 5 | A | 633 | Not provided | Not provided | Not provided | Not provided | N/A | Structural | 2013 | Central Indian River Lagoon | Not provided | Not provided | Not provided | TN 50% TA & TP 2.3% TA | yes | 159.667 | 1487.2317
8553 | Natural Lands | Central IRL | A | IR12-21 | 0.56 | 0.48 | 0.25026 | 4.5178 | 0.55219 | 1.1306 | 0.13819 | 4130 | Sand pine | PB-07 | Boundary Canal Phase, I Baffle Box Installation | Baffle Box | 2,028.0 | 20% | 395 | 207.3 | 15% | 31.2 | 633.2254 | City of Palm Bay | N/A | Boundary Canal Phase I Baffle Box Installation | Not provided. | Baffle Boxes- First Generation (hydrodynamic separator) | Completed | 2014 | 10 | 5 | A | 633 | Not provided | Not provided | Not provided | Not provided | N/A | Structural | 2013 | Central Indian River Lagoon | Not provided | Not provided | Not provided | TN 50% TA & TP 2.3% TA | yes | 140.6884 | 1012.7683
8554 | Natural Lands | Central IRL | A | IR12-21 | 0.56 | 0.48 | 0.49216 | 4.4808 | 0.51776 | 2.2053 | 0.25482 | 4110 | Pine flatwoods | PB-07 | Boundary Canal Phase, I Baffle Box Installation | Baffle Box | 2,028.0 | 20% | 395 | 207.3 | 15% | 31.2 | 633.2254 | City of Palm Bay | N/A | Boundary Canal Phase I Baffle Box Installation | Not provided. | Baffle Boxes- First Generation (hydrodynamic separator) | Completed | 2014 | 10 | 5 | A | 633 | Not provided | Not provided | Not provided | Not provided | N/A | Structural | 2013 | Central Indian River Lagoon | Not provided | Not provided | Not provided | TN 50% TA & TP 2.3% TA | yes | 186.5487 | 1991.6845
8555 | Natural Lands | Central IRL | A | IR12-21 | 0.56 | 0.48 | 0.12561 | 4.4808 | 0.51776 | 0.56282 | 0.065034 | 6460 | Mixed scrub-shrub wetland | PB-07 | Boundary Canal Phase, I Baffle Box Installation | Baffle Box | 2,028.0 | 20% | 395 | 207.3 | 15% | 31.2 | 633.2254 | City of Palm Bay | N/A | Boundary Canal Phase I Baffle Box Installation | Not provided. | Baffle Boxes- First Generation (hydrodynamic separator) | Completed | 2014 | 10 | 5 | A | 633 | Not provided | Not provided | Not provided | Not provided | N/A | Structural | 2013 | Central Indian River Lagoon | Not provided | Not provided | Not provided | TN 50% TA & TP 2.3% TA | yes | 96.8592 | 508.3155
8556 | Natural Lands | Central IRL | A | IR12-21 | 0.56 | 0.48 | 0.46438 | 4.7904 | 0.65619 | 2.2246 | 0.30472 | 4130 | Sand pine | PB-07 | Boundary Canal Phase, I Baffle Box Installation | Baffle Box | 2,028.0 | 20% | 395 | 207.3 | 15% | 31.2 | 633.2254 | City of Palm Bay | N/A | Boundary Canal Phase I Baffle Box Installation | Not provided. | Baffle Boxes- First Generation (hydrodynamic separator) | Completed | 2014 | 10 | 5 | A | 633 | Not provided | Not provided | Not provided | Not provided | N/A | Structural | 2013 | Central Indian River Lagoon | Not provided | Not provided | Not provided | TN 50% TA & TP 2.3% TA | yes | 175.9665 | 1879.2965
8557 | Town of Malabar | Central IRL | A | IR12-21 | 0.56 | 0.48 | 0.25322 | 9.7781 | 1.4496 | 2.4761 | 0.36708 | 1210 | Fixed Single Family Units | PB-07 | Boundary Canal Phase, I Baffle Box Installation | Baffle Box | 2,028.0 | 20% | 395 | 207.3 | 15% | 31.2 | 633.2254 | City of Palm Bay | N/A | Boundary Canal Phase I Baffle Box Installation | Not provided. | Baffle Boxes- First Generation (hydrodynamic separator) | Completed | 2014 | 10 | 5 | A | 633 | Not provided | Not provided | Not provided | Not provided | N/A | Structural | 2013 | Central Indian River Lagoon | Not provided | Not provided | Not provided | TN 50% TA & TP 2.3% TA | yes | 128.058 | 1024.76
8558 | Town of Malabar | Central IRL | A | IR12-21 | 0.56 | 0.48 | 0.13796 | 9.7781 | 1.4496 | 1.349 | 0.19999 | 1210 | Fixed Single Family Units | PB-07 | Boundary Canal Phase, I Baffle Box Installation | Baffle Box | 2,028.0 | 20% | 395 | 207.3 | 15% | 31.2 | 633.2254 | City of Palm Bay | N/A | Boundary Canal Phase I Baffle Box Installation | Not provided. | Baffle Boxes- First Generation (hydrodynamic separator) | Completed | 2014 | 10 | 5 | A | 633 | Not provided | Not provided | Not provided | Not provided | N/A | Structural | 2013 | Central Indian River Lagoon | Not provided | Not provided | Not provided | TN 50% TA & TP 2.3% TA | yes | 98.3696 | 558.2969
8559 | Town of Malabar | Central IRL | A | IR12-21 | 0.56 | 0.48 | 0.22658 | 9.7781 | 1.4496 | 2.2155 | 0.32846 | 1210 | Fixed Single Family Units | PB-07 | Boundary Canal Phase, I Baffle Box Installation | Baffle Box | 2,028.0 | 20% | 395 | 207.3 | 15% | 31.2 | 633.2254 | City of Palm Bay | N/A | Boundary Canal Phase I Baffle Box Installation | Not provided. | Baffle Boxes- First Generation (hydrodynamic separator) | Completed | 2014 | 10 | 5 | A | 633 | Not provided | Not provided | Not provided | Not provided | N/A | Structural | 2013 | Central Indian River Lagoon | Not provided | Not provided | Not provided | TN 50% TA & TP 2.3% TA | yes | 136.6841 | 916.9431
8560 | Agricultural Lands | Central IRL | A | IR12-21 | 0.56 | 0.48 | 0.45877 | 6.5179 | 0.68774 | 2.9902 | 0.31551 | 3300 | Mixed Rangeland | PB-07 | Boundary Canal Phase, I Baffle Box Installation | Baffle Box | 2,028.0 | 20% | 395 | 207.3 | 15% | 31.2 | 633.2254 | City of Palm Bay | N/A | Boundary Canal Phase I Baffle Box Installation | Not provided. | Baffle Boxes- First Generation (hydrodynamic separator) | Completed | 2014 | 10 | 5 | A | 633 | Not provided | Not provided | Not provided | Not provided | N/A | Structural | 2013 | Central Indian River Lagoon | Not provided | Not provided | Not provided | TN 50% TA & TP 2.3% TA | yes | 180.4295 | 1856.5732
8561 | Natural Lands | Central IRL | A | IR12-21 | 0.56 | 0.48 | 0.15899 | 6.5179 | 0.68774 | 1.0363 | 0.10935 | 6410 | Freshwater marshes | PB-07 | Boundary Canal Phase, I Baffle Box Installation | Baffle Box | 2,028.0 | 20% | 395 | 207.3 | 15% | 31.2 | 633.2254 | City of Palm Bay | N/A | Boundary Canal Phase I Baffle Box Installation | Not provided. | Baffle Boxes- First Generation (hydrodynamic separator) | Completed | 2014 | 10 | 5 | A | 633 | Not provided | Not provided | Not provided | Not provided | N/A | Structural | 2013 | Central Indian River Lagoon | Not provided | Not provided | Not provided | TN 50% TA & TP 2.3% TA | yes | 123.5462 | 643.4268
8562 | Natural Lands | Central IRL | A | IR12-21 | 0.56 | 0.48 | 0.61776 | 4.8383 | 0.61758 | 2.9889 | 0.38152 | 3200 | Shrub and Brushland | PB-07 | Boundary Canal Phase, I Baffle Box Installation | Baffle Box | 2,028.0 | 20% | 395 | 207.3 | 15% | 31.2 | 633.2254 | City of Palm Bay | N/A | Boundary Canal Phase I Baffle Box Installation | Not provided. | Baffle Boxes- First Generation (hydrodynamic separator) | Completed | 2014 | 10 | 5 | A | 633 | Not provided | Not provided | Not provided | Not provided | N/A | Structural | 2013 | Central Indian River Lagoon | Not provided | Not provided | Not provided | TN 50% TA & TP 2.3% TA | yes | 200 | 2500
8563 | Natural Lands | Central IRL | A | IR12-21 | 0.56 | 0.48 | 0.049409 | 8.9019 | 1.2506 | 0.43983 | 0.061789 | 6460 | Mixed scrub-shrub wetland | PB-07 | Boundary Canal Phase, I Baffle Box Installation | Baffle Box | 2,028.0 | 20% | 395 | 207.3 | 15% | 31.2 | 633.2254 | City of Palm Bay | N/A | Boundary Canal Phase I Baffle Box Installation | Not provided. | Baffle Boxes- First Generation (hydrodynamic separator) | Completed | 2014 | 10 | 5 | A | 633 | Not provided | Not provided | Not provided | Not provided | N/A | Structural | 2013 | Central Indian River Lagoon | Not provided | Not provided | Not provided | TN 50% TA & TP 2.3% TA | yes | 108.0017 | 199.9491
8564 | City of Palm Bay | Central IRL | A | IR12-21 | 0.56 | 0.48 | 0.61776 | 7.5923 | 1.0356 | 4.6903 | 0.63977 | 1740 | Medical and Health Care | PB-07 | Boundary Canal Phase, I Baffle Box Installation | Baffle Box | 2,028.0 | 20% | 395 | 207.3 | 15% | 31.2 | 633.2254 | City of Palm Bay | N/A | Boundary Canal Phase I Baffle Box Installation | Not provided. | Baffle Boxes- First Generation (hydrodynamic separator) | Completed | 2014 | 10 | 5 | A | 633 | Not provided | Not provided | Not provided | Not provided | N/A | Structural | 2013 | Central Indian River Lagoon | Not provided | Not provided | Not provided | TN 50% TA & TP 2.3% TA | yes | 200 | 2500
8565 | Natural Lands | Central IRL | A | IR12-21 | 0.56 | 0.48 | 0.24052 | 5.6999 | 0.53632 | 1.371 | 0.129 | 3200 | Shrub and Brushland | PB-07 | Boundary Canal Phase, I Baffle Box Installation | Baffle Box | 2,028.0 | 20% | 395 | 207.3 | 15% | 31.2 | 633.2254 | City of Palm Bay | N/A | Boundary Canal Phase I Baffle Box Installation | Not provided. | Baffle Boxes- First Generation (hydrodynamic separator) | Completed | 2014 | 10 | 5 | A | 633 | Not provided | Not provided | Not provided | Not provided | N/A | Structural | 2013 | Central Indian River Lagoon | Not provided | Not provided | Not provided | TN 50% TA & TP 2.3% TA | yes | 128.2326 | 973.3631
8566 | Natural Lands | Central IRL | A | IR12-21 | 0.56 | 0.48 | 0.36241 | 5.6999 | 0.53632 | 2.0657 | 0.19437 | 4110 | Pine flatwoods | PB-07 | Boundary Canal Phase, I Baffle Box Installation | Baffle Box | 2,028.0 | 20% | 395 | 207.3 | 15% | 31.2 | 633.2254 | City of Palm Bay | N/A | Boundary Canal Phase I Baffle Box Installation | Not provided. | Baffle Boxes- First Generation (hydrodynamic separator) | Completed | 2014 | 10 | 5 | A | 633 | Not provided | Not provided | Not provided | Not provided | N/A | Structural | 2013 | Central Indian River Lagoon | Not provided | Not provided | Not provided | TN 50% TA & TP 2.3% TA | yes | 182.4879 | 1466.6275
8567 | Natural Lands | Central IRL | A | IR12-21 | 0.56 | 0.48 | 0.014829 | 5.6999 | 0.53632 | 0.084522 | 0.0079529 | 6430 | Wet prairies | PB-07 | Boundary Canal Phase, I Baffle Box Installation | Baffle Box | 2,028.0 | 20% | 395 | 207.3 | 15% | 31.2 | 633.2254 | City of Palm Bay | N/A | Boundary Canal Phase I Baffle Box Installation | Not provided. | Baffle Boxes- First Generation (hydrodynamic separator) | Completed | 2014 | 10 | 5 | A | 633 | Not provided | Not provided | Not provided | Not provided | N/A | Structural | 2013 | Central Indian River Lagoon | Not provided | Not provided | Not provided | TN 50% TA & TP 2.3% TA | yes | 46.0173 | 60.0094
8568 | Natural Lands | Central IRL | A | IR12-21 | 0.56 | 0.48 | 0.61776 | 4.0169 | 0.48002 | 2.4815 | 0.29654 | 3200 | Shrub and Brushland | PB-07 | Boundary Canal Phase, I Baffle Box Installation | Baffle Box | 2,028.0 | 20% | 395 | 207.3 | 15% | 31.2 | 633.2254 | City of Palm Bay | N/A | Boundary Canal Phase I Baffle Box Installation | Not provided. | Baffle Boxes- First Generation (hydrodynamic separator) | Completed | 2014 | 10 | 5 | A | 633 | Not provided | Not provided | Not provided | Not provided | N/A | Structural | 2013 | Central Indian River Lagoon | Not provided | Not provided | Not provided | TN 50% TA & TP 2.3% TA | yes | 200 | 2500
8569 | Natural Lands | Central IRL | A | IR12-21 | 0.56 | 0.48 | 0.54115 | 5.0718 | 0.7473 | 2.7446 | 0.4044 | 4130 | Sand pine | PB-07 | Boundary Canal Phase, I Baffle Box Installation | Baffle Box | 2,028.0 | 20% | 395 | 207.3 | 15% | 31.2 | 633.2254 | City of Palm Bay | N/A | Boundary Canal Phase I Baffle Box Installation | Not provided. | Baffle Boxes- First Generation (hydrodynamic separator) | Completed | 2014 | 10 | 5 | A | 633 | Not provided | Not provided | Not provided | Not provided | N/A | Structural | 2013 | Central Indian River Lagoon | Not provided | Not provided | Not provided | TN 50% TA & TP 2.3% TA | yes | 186.1875 | 2189.9704
8570 | Natural Lands | Central IRL | A | IR12-21 | 0.56 | 0.48 | 0.0324 | 6.8875 | 0.91468 | 0.22315 | 0.029635 | 4110 | Pine flatwoods | PB-07 | Boundary Canal Phase, I Baffle Box Installation | Baffle Box | 2,028.0 | 20% | 395 | 207.3 | 15% | 31.2 | 633.2254 | City of Palm Bay | N/A | Boundary Canal Phase I Baffle Box Installation | Not provided. | Baffle Boxes- First Generation (hydrodynamic separator) | Completed | 2014 | 10 | 5 | A | 633 | Not provided | Not provided | Not provided | Not provided | N/A | Structural | 2013 | Central Indian River Lagoon | Not provided | Not provided | Not provided | TN 50% TA & TP 2.3% TA | yes | 75.0006 | 131.1164
8571 | Natural Lands | Central IRL | A | IR12-21 | 0.56 | 0.48 | 0.61776 | 3.8082 | 0.51124 | 2.3526 | 0.31582 | 3200 | Shrub and Brushland | PB-07 | Boundary Canal Phase, I Baffle Box Installation | Baffle Box | 2,028.0 | 20% | 395 | 207.3 | 15% | 31.2 | 633.2254 | City of Palm Bay | N/A | Boundary Canal Phase I Baffle Box Installation | Not provided. | Baffle Boxes- First Generation (hydrodynamic separator) | Completed | 2014 | 10 | 5 | A | 633 | Not provided | Not provided | Not provided | Not provided | N/A | Structural | 2013 | Central Indian River Lagoon | Not provided | Not provided | Not provided | TN 50% TA & TP 2.3% TA | yes | 200 | 2500
8572 | Natural Lands | Central IRL | A | IR12-21 | 0.56 | 0.48 | 0.033344 | 9.1738 | 1.3313 | 0.30589 | 0.044391 | 6410 | Freshwater marshes | PB-07 | Boundary Canal Phase, I Baffle Box Installation | Baffle Box | 2,028.0 | 20% | 395 | 207.3 | 15% | 31.2 | 633.2254 | City of Palm Bay | N/A | Boundary Canal Phase I Baffle Box Installation | Not provided. | Baffle Boxes- First Generation (hydrodynamic separator) | Completed | 2014 | 10 | 5 | A | 633 | Not provided | Not provided | Not provided | Not provided | N/A | Structural | 2013 | Central Indian River Lagoon | Not provided | Not provided | Not provided | TN 50% TA & TP 2.3% TA | yes | 104.9669 | 134.9378
8573 | City of Palm Bay | Central IRL | A | IR12-21 | 0.56 | 0.48 | 0.58442 | 9.1738 | 1.3313 | 5.3613 | 0.77804 | 1200 | Residential, Medium Density-Two-five dwellingunits per acre | PB-07 | Boundary Canal Phase, I Baffle Box Installation | Baffle Box | 2,028.0 | 20% | 395 | 207.3 | 15% | 31.2 | 633.2254 | City of Palm Bay | N/A | Boundary Canal Phase I Baffle Box Installation | Not provided. | Baffle Boxes- First Generation (hydrodynamic separator) | Completed | 2014 | 10 | 5 | A | 633 | Not provided | Not provided | Not provided | Not provided | N/A | Structural | 2013 | Central Indian River Lagoon | Not provided | Not provided | Not provided | TN 50% TA & TP 2.3% TA | yes | 194.8579 | 2365.0622
8574 | Natural Lands | Central IRL | A | IR12-21 | 0.56 | 0.48 | 0.0047707 | 6.3953 | 0.61396 | 0.03051 | 0.002929 | 3200 | Shrub and Brushland | PB-07 | Boundary Canal Phase, I Baffle Box Installation | Baffle Box | 2,028.0 | 20% | 395 | 207.3 | 15% | 31.2 | 633.2254 | City of Palm Bay | N/A | Boundary Canal Phase I Baffle Box Installation | Not provided. | Baffle Boxes- First Generation (hydrodynamic separator) | Completed | 2014 | 10 | 5 | A | 633 | Not provided | Not provided | Not provided | Not provided | N/A | Structural | 2013 | Central Indian River Lagoon | Not provided | Not provided | Not provided | TN 50% TA & TP 2.3% TA | yes | 46.9857 | 19.3064
8575 | Natural Lands | Central IRL | A | IR12-21 | 0.56 | 0.48 | 0.61299 | 6.3953 | 0.61396 | 3.9203 | 0.37635 | 6460 | Mixed scrub-shrub wetland | PB-07 | Boundary Canal Phase, I Baffle Box Installation | Baffle Box | 2,028.0 | 20% | 395 | 207.3 | 15% | 31.2 | 633.2254 | City of Palm Bay | N/A | Boundary Canal Phase I Baffle Box Installation | Not provided. | Baffle Boxes- First Generation (hydrodynamic separator) | Completed | 2014 | 10 | 5 | A | 633 | Not provided | Not provided | Not provided | Not provided | N/A | Structural | 2013 | Central Indian River Lagoon | Not provided | Not provided | Not provided | TN 50% TA & TP 2.3% TA | yes | 196.704 | 2480.6936
8576 | Natural Lands | Central IRL | A | IR12-21 | 0.56 | 0.48 | 0.61776 | 3.8373 | 0.43536 | 2.3705 | 0.26895 | 4110 | Pine flatwoods | PB-07 | Boundary Canal Phase, I Baffle Box Installation | Baffle Box | 2,028.0 | 20% | 395 | 207.3 | 15% | 31.2 | 633.2254 | City of Palm Bay | N/A | Boundary Canal Phase I Baffle Box Installation | Not provided. | Baffle Boxes- First Generation (hydrodynamic separator) | Completed | 2014 | 10 | 5 | A | 633 | Not provided | Not provided | Not provided | Not provided | N/A | Structural | 2013 | Central Indian River Lagoon | Not provided | Not provided | Not provided | TN 50% TA & TP 2.3% TA | yes | 200 | 2500
8577 | Natural Lands | Central IRL | A | IR12-21 | 0.56 | 0.48 | 0.61776 | 4.3725 | 0.58806 | 2.7012 | 0.36328 | 3200 | Shrub and Brushland | PB-07 | Boundary Canal Phase, I Baffle Box Installation | Baffle Box | 2,028.0 | 20% | 395 | 207.3 | 15% | 31.2 | 633.2254 | City of Palm Bay | N/A | Boundary Canal Phase I Baffle Box Installation | Not provided. | Baffle Boxes- First Generation (hydrodynamic separator) | Completed | 2014 | 10 | 5 | A | 633 | Not provided | Not provided | Not provided | Not provided | N/A | Structural | 2013 | Central Indian River Lagoon | Not provided | Not provided | Not provided | TN 50% TA & TP 2.3% TA | yes | 200 | 2500
8578 | Natural Lands | Central IRL | A | IR12-21 | 0.56 | 0.48 | 0.61776 | 4.0083 | 0.45896 | 2.4762 | 0.28353 | 4110 | Pine flatwoods | PB-07 | Boundary Canal Phase, I Baffle Box Installation | Baffle Box | 2,028.0 | 20% | 395 | 207.3 | 15% | 31.2 | 633.2254 | City of Palm Bay | N/A | Boundary Canal Phase I Baffle Box Installation | Not provided. | Baffle Boxes- First Generation (hydrodynamic separator) | Completed | 2014 | 10 | 5 | A | 633 | Not provided | Not provided | Not provided | Not provided | N/A | Structural | 2013 | Central Indian River Lagoon | Not provided | Not provided | Not provided | TN 50% TA & TP 2.3% TA | yes | 200 | 2500
8579 | Natural Lands | Central IRL | A | IR12-21 | 0.56 | 0.48 | 0.61776 | 6.9246 | 0.68642 | 4.2777 | 0.42404 | 6460 | Mixed scrub-shrub wetland | PB-07 | Boundary Canal Phase, I Baffle Box Installation | Baffle Box | 2,028.0 | 20% | 395 | 207.3 | 15% | 31.2 | 633.2254 | City of Palm Bay | N/A | Boundary Canal Phase I Baffle Box Installation | Not provided. | Baffle Boxes- First Generation (hydrodynamic separator) | Completed | 2014 | 10 | 5 | A | 633 | Not provided | Not provided | Not provided | Not provided | N/A | Structural | 2013 | Central Indian River Lagoon | Not provided | Not provided | Not provided | TN 50% TA & TP 2.3% TA | yes | 200 | 2500
8580 | Natural Lands | Central IRL | A | IR12-21 | 0.56 | 0.48 | 0.017019 | 4.6421 | 0.34575 | 0.079002 | 0.0058842 | 4110 | Pine flatwoods | PB-07 | Boundary Canal Phase, I Baffle Box Installation | Baffle Box | 2,028.0 | 20% | 395 | 207.3 | 15% | 31.2 | 633.2254 | City of Palm Bay | N/A | Boundary Canal Phase I Baffle Box Installation | Not provided. | Baffle Boxes- First Generation (hydrodynamic separator) | Completed | 2014 | 10 | 5 | A | 633 | Not provided | Not provided | Not provided | Not provided | N/A | Structural | 2013 | Central Indian River Lagoon | Not provided | Not provided | Not provided | TN 50% TA & TP 2.3% TA | yes | 60.4519 | 68.8722
8581 | Natural Lands | Central IRL | A | IR12-21 | 0.56 | 0.48 | 0.063684 | 4.6421 | 0.34575 | 0.29563 | 0.022019 | 6430 | Wet prairies | PB-07 | Boundary Canal Phase, I Baffle Box Installation | Baffle Box | 2,028.0 | 20% | 395 | 207.3 | 15% | 31.2 | 633.2254 | City of Palm Bay | N/A | Boundary Canal Phase I Baffle Box Installation | Not provided. | Baffle Boxes- First Generation (hydrodynamic separator) | Completed | 2014 | 10 | 5 | A | 633 | Not provided | Not provided | Not provided | Not provided | N/A | Structural | 2013 | Central Indian River Lagoon | Not provided | Not provided | Not provided | TN 50% TA & TP 2.3% TA | yes | 79.1277 | 257.7195
8582 | Natural Lands | Central IRL | A | IR12-21 | 0.56 | 0.48 | 0.61776 | 4.1506 | 0.56721 | 2.5641 | 0.3504 | 3200 | Shrub and Brushland | PB-07 | Boundary Canal Phase, I Baffle Box Installation | Baffle Box | 2,028.0 | 20% | 395 | 207.3 | 15% | 31.2 | 633.2254 | City of Palm Bay | N/A | Boundary Canal Phase I Baffle Box Installation | Not provided. | Baffle Boxes- First Generation (hydrodynamic separator) | Completed | 2014 | 10 | 5 | A | 633 | Not provided | Not provided | Not provided | Not provided | N/A | Structural | 2013 | Central Indian River Lagoon | Not provided | Not provided | Not provided | TN 50% TA & TP 2.3% TA | yes | 200 | 2500
8583 | Natural Lands | Central IRL | A | IR12-21 | 0.56 | 0.48 | 0.61776 | 4.3392 | 0.59319 | 2.6806 | 0.36645 | 3200 | Shrub and Brushland | PB-07 | Boundary Canal Phase, I Baffle Box Installation | Baffle Box | 2,028.0 | 20% | 395 | 207.3 | 15% | 31.2 | 633.2254 | City of Palm Bay | N/A | Boundary Canal Phase I Baffle Box Installation | Not provided. | Baffle Boxes- First Generation (hydrodynamic separator) | Completed | 2014 | 10 | 5 | A | 633 | Not provided | Not provided | Not provided | Not provided | N/A | Structural | 2013 | Central Indian River Lagoon | Not provided | Not provided | Not provided | TN 50% TA & TP 2.3% TA | yes | 200 | 2500
8584 | Town of Malabar | Central IRL | A | IR12-21 | 0.56 | 0.48 | 0.20192 | 9.4138 | 1.3838 | 1.9008 | 0.27941 | 1210 | Fixed Single Family Units | PB-07 | Boundary Canal Phase, I Baffle Box Installation | Baffle Box | 2,028.0 | 20% | 395 | 207.3 | 15% | 31.2 | 633.2254 | City of Palm Bay | N/A | Boundary Canal Phase I Baffle Box Installation | Not provided. | Baffle Boxes- First Generation (hydrodynamic separator) | Completed | 2014 | 10 | 5 | A | 633 | Not provided | Not provided | Not provided | Not provided | N/A | Structural | 2013 | Central Indian River Lagoon | Not provided | Not provided | Not provided | TN 50% TA & TP 2.3% TA | yes | 132.7048 | 817.1375
8585 | Town of Malabar | Central IRL | A | IR12-21 | 0.56 | 0.48 | 0.41584 | 9.4138 | 1.3838 | 3.9147 | 0.57544 | 1210 | Fixed Single Family Units | PB-07 | Boundary Canal Phase, I Baffle Box Installation | Baffle Box | 2,028.0 | 20% | 395 | 207.3 | 15% | 31.2 | 633.2254 | City of Palm Bay | N/A | Boundary Canal Phase I Baffle Box Installation | Not provided. | Baffle Boxes- First Generation (hydrodynamic separator) | Completed | 2014 | 10 | 5 | A | 633 | Not provided | Not provided | Not provided | Not provided | N/A | Structural | 2013 | Central Indian River Lagoon | Not provided | Not provided | Not provided | TN 50% TA & TP 2.3% TA | yes | 167.3338 | 1682.8625
8586 | Agricultural Lands | Central IRL | A | IR12-21 | 0.56 | 0.48 | 0.61776 | 6.4665 | 0.70069 | 3.9948 | 0.43286 | 3300 | Mixed Rangeland | PB-07 | Boundary Canal Phase, I Baffle Box Installation | Baffle Box | 2,028.0 | 20% | 395 | 207.3 | 15% | 31.2 | 633.2254 | City of Palm Bay | N/A | Boundary Canal Phase I Baffle Box Installation | Not provided. | Baffle Boxes- First Generation (hydrodynamic separator) | Completed | 2014 | 10 | 5 | A | 633 | Not provided | Not provided | Not provided | Not provided | N/A | Structural | 2013 | Central Indian River Lagoon | Not provided | Not provided | Not provided | TN 50% TA & TP 2.3% TA | yes | 200 | 2500
8587 | Natural Lands | Central IRL | A | IR12-21 | 0.56 | 0.48 | 0.034321 | 4.3034 | 0.23802 | 0.1477 | 0.0081692 | 4110 | Pine flatwoods | PB-07 | Boundary Canal Phase, I Baffle Box Installation | Baffle Box | 2,028.0 | 20% | 395 | 207.3 | 15% | 31.2 | 633.2254 | City of Palm Bay | N/A | Boundary Canal Phase I Baffle Box Installation | Not provided. | Baffle Boxes- First Generation (hydrodynamic separator) | Completed | 2014 | 10 | 5 | A | 633 | Not provided | Not provided | Not provided | Not provided | N/A | Structural | 2013 | Central Indian River Lagoon | Not provided | Not provided | Not provided | TN 50% TA & TP 2.3% TA | yes | 67.4123 | 138.8915
8588 | Natural Lands | Central IRL | A | IR12-21 | 0.56 | 0.48 | 0.024466 | 9.2609 | 1.3486 | 0.22657 | 0.032995 | 3200 | Shrub and Brushland | PB-07 | Boundary Canal Phase, I Baffle Box Installation | Baffle Box | 2,028.0 | 20% | 395 | 207.3 | 15% | 31.2 | 633.2254 | City of Palm Bay | N/A | Boundary Canal Phase I Baffle Box Installation | Not provided. | Baffle Boxes- First Generation (hydrodynamic separator) | Completed | 2014 | 10 | 5 | A | 633 | Not provided | Not provided | Not provided | Not provided | N/A | Structural | 2013 | Central Indian River Lagoon | Not provided | Not provided | Not provided | TN 50% TA & TP 2.3% TA | yes | 103.5266 | 99.0088
8589 | Natural Lands | Central IRL | A | IR12-21 | 0.56 | 0.48 | 0.00021928 | 9.2609 | 1.3486 | 0.0020307 | 0.00029573 | 4110 | Pine flatwoods | PB-07 | Boundary Canal Phase, I Baffle Box Installation | Baffle Box | 2,028.0 | 20% | 395 | 207.3 | 15% | 31.2 | 633.2254 | City of Palm Bay | N/A | Boundary Canal Phase I Baffle Box Installation | Not provided. | Baffle Boxes- First Generation (hydrodynamic separator) | Completed | 2014 | 10 | 5 | A | 633 | Not provided | Not provided | Not provided | Not provided | N/A | Structural | 2013 | Central Indian River Lagoon | Not provided | Not provided | Not provided | TN 50% TA & TP 2.3% TA | yes | 3.8689 | 0.88738
8590 | Town of Malabar | Central IRL | A | IR12-21 | 0.56 | 0.48 | 0.001809 | 9.2609 | 1.3486 | 0.016753 | 0.0024397 | 1210 | Fixed Single Family Units | PB-07 | Boundary Canal Phase, I Baffle Box Installation | Baffle Box | 2,028.0 | 20% | 395 | 207.3 | 15% | 31.2 | 633.2254 | City of Palm Bay | N/A | Boundary Canal Phase I Baffle Box Installation | Not provided. | Baffle Boxes- First Generation (hydrodynamic separator) | Completed | 2014 | 10 | 5 | A | 633 | Not provided | Not provided | Not provided | Not provided | N/A | Structural | 2013 | Central Indian River Lagoon | Not provided | Not provided | Not provided | TN 50% TA & TP 2.3% TA | yes | 41.1492 | 7.3208
8591 | Natural Lands | Central IRL | A | IR12-21 | 0.56 | 0.48 | 0.54538 | 3.9377 | 0.38202 | 2.1476 | 0.20834 | 4110 | Pine flatwoods | PB-07 | Boundary Canal Phase, I Baffle Box Installation | Baffle Box | 2,028.0 | 20% | 395 | 207.3 | 15% | 31.2 | 633.2254 | City of Palm Bay | N/A | Boundary Canal Phase I Baffle Box Installation | Not provided. | Baffle Boxes- First Generation (hydrodynamic separator) | Completed | 2014 | 10 | 5 | A | 633 | Not provided | Not provided | Not provided | Not provided | N/A | Structural | 2013 | Central Indian River Lagoon | Not provided | Not provided | Not provided | TN 50% TA & TP 2.3% TA | yes | 187.7997 | 2207.0737
8592 | Natural Lands | Central IRL | A | IR12-21 | 0.56 | 0.48 | 0.072384 | 3.9377 | 0.38202 | 0.28503 | 0.027652 | 4110 | Pine flatwoods | PB-07 | Boundary Canal Phase, I Baffle Box Installation | Baffle Box | 2,028.0 | 20% | 395 | 207.3 | 15% | 31.2 | 633.2254 | City of Palm Bay | N/A | Boundary Canal Phase I Baffle Box Installation | Not provided. | Baffle Boxes- First Generation (hydrodynamic separator) | Completed | 2014 | 10 | 5 | A | 633 | Not provided | Not provided | Not provided | Not provided | N/A | Structural | 2013 | Central Indian River Lagoon | Not provided | Not provided | Not provided | TN 50% TA & TP 2.3% TA | yes | 112.326 | 292.9263
8593 | City of Palm Bay | Central IRL | A | IR12-21 | 0.56 | 0.48 | 0.61776 | 7.6047 | 1.0387 | 4.6979 | 0.64166 | 1740 | Medical and Health Care | PB-07 | Boundary Canal Phase, I Baffle Box Installation | Baffle Box | 2,028.0 | 20% | 395 | 207.3 | 15% | 31.2 | 633.2254 | City of Palm Bay | N/A | Boundary Canal Phase I Baffle Box Installation | Not provided. | Baffle Boxes- First Generation (hydrodynamic separator) | Completed | 2014 | 10 | 5 | A | 633 | Not provided | Not provided | Not provided | Not provided | N/A | Structural | 2013 | Central Indian River Lagoon | Not provided | Not provided | Not provided | TN 50% TA & TP 2.3% TA | yes | 200 | 2500
8594 | Natural Lands | Central IRL | A | IR12-21 | 0.56 | 0.48 | 0.20529 | 3.7047 | 0.43948 | 0.76053 | 0.09022 | 4110 | Pine flatwoods | PB-07 | Boundary Canal Phase, I Baffle Box Installation | Baffle Box | 2,028.0 | 20% | 395 | 207.3 | 15% | 31.2 | 633.2254 | City of Palm Bay | N/A | Boundary Canal Phase I Baffle Box Installation | Not provided. | Baffle Boxes- First Generation (hydrodynamic separator) | Completed | 2014 | 10 | 5 | A | 633 | Not provided | Not provided | Not provided | Not provided | N/A | Structural | 2013 | Central Indian River Lagoon | Not provided | Not provided | Not provided | TN 50% TA & TP 2.3% TA | yes | 177.0426 | 830.7649
8595 | Natural Lands | Central IRL | A | IR12-21 | 0.56 | 0.48 | 0.41248 | 3.7047 | 0.43948 | 1.5281 | 0.18128 | 6430 | Wet prairies | PB-07 | Boundary Canal Phase, I Baffle Box Installation | Baffle Box | 2,028.0 | 20% | 395 | 207.3 | 15% | 31.2 | 633.2254 | City of Palm Bay | N/A | Boundary Canal Phase I Baffle Box Installation | Not provided. | Baffle Boxes- First Generation (hydrodynamic separator) | Completed | 2014 | 10 | 5 | A | 633 | Not provided | Not provided | Not provided | Not provided | N/A | Structural | 2013 | Central Indian River Lagoon | Not provided | Not provided | Not provided | TN 50% TA & TP 2.3% TA | yes | 176.9946 | 1669.2351
8596 | Natural Lands | Central IRL | A | IR12-21 | 0.56 | 0.48 | 2.4527e-05 | 4.4077 | 0.59735 | 0.00010811 | 1.4651e-05 | 3200 | Shrub and Brushland | PB-07 | Boundary Canal Phase, I Baffle Box Installation | Baffle Box | 2,028.0 | 20% | 395 | 207.3 | 15% | 31.2 | 633.2254 | City of Palm Bay | N/A | Boundary Canal Phase I Baffle Box Installation | Not provided. | Baffle Boxes- First Generation (hydrodynamic separator) | Completed | 2014 | 10 | 5 | A | 633 | Not provided | Not provided | Not provided | Not provided | N/A | Structural | 2013 | Central Indian River Lagoon | Not provided | Not provided | Not provided | TN 50% TA & TP 2.3% TA | yes | 1.6894 | 0.099257
8597 | Agricultural Lands | Central IRL | A | IR12-21 | 0.56 | 0.48 | 0.61774 | 4.4077 | 0.59735 | 2.7228 | 0.369 | 3300 | Mixed Rangeland | PB-07 | Boundary Canal Phase, I Baffle Box Installation | Baffle Box | 2,028.0 | 20% | 395 | 207.3 | 15% | 31.2 | 633.2254 | City of Palm Bay | N/A | Boundary Canal Phase I Baffle Box Installation | Not provided. | Baffle Boxes- First Generation (hydrodynamic separator) | Completed | 2014 | 10 | 5 | A | 633 | Not provided | Not provided | Not provided | Not provided | N/A | Structural | 2013 | Central Indian River Lagoon | Not provided | Not provided | Not provided | TN 50% TA & TP 2.3% TA | yes | 199.765 | 2499.9007
8598 | Town of Malabar | Central IRL | A | IR12-21 | 0.56 | 0.48 | 0.16548 | 9.8415 | 1.4595 | 1.6286 | 0.24151 | 1200 | Residential, Medium Density-Two-five dwellingunits per acre | PB-07 | Boundary Canal Phase, I Baffle Box Installation | Baffle Box | 2,028.0 | 20% | 395 | 207.3 | 15% | 31.2 | 633.2254 | City of Palm Bay | N/A | Boundary Canal Phase I Baffle Box Installation | Not provided. | Baffle Boxes- First Generation (hydrodynamic separator) | Completed | 2014 | 10 | 5 | A | 633 | Not provided | Not provided | Not provided | Not provided | N/A | Structural | 2013 | Central Indian River Lagoon | Not provided | Not provided | Not provided | TN 50% TA & TP 2.3% TA | yes | 126.8183 | 669.6709
8599 | Town of Malabar | Central IRL | A | IR12-21 | 0.56 | 0.48 | 0.19526 | 9.8415 | 1.4595 | 1.9216 | 0.28497 | 1210 | Fixed Single Family Units | PB-07 | Boundary Canal Phase, I Baffle Box Installation | Baffle Box | 2,028.0 | 20% | 395 | 207.3 | 15% | 31.2 | 633.2254 | City of Palm Bay | N/A | Boundary Canal Phase I Baffle Box Installation | Not provided. | Baffle Boxes- First Generation (hydrodynamic separator) | Completed | 2014 | 10 | 5 | A | 633 | Not provided | Not provided | Not provided | Not provided | N/A | Structural | 2013 | Central Indian River Lagoon | Not provided | Not provided | Not provided | TN 50% TA & TP 2.3% TA | yes | 118.4877 | 790.1804
8600 | Town of Malabar | Central IRL | A | IR12-21 | 0.56 | 0.48 | 0.053665 | 9.8415 | 1.4595 | 0.52814 | 0.078322 | 1210 | Fixed Single Family Units | PB-07 | Boundary Canal Phase, I Baffle Box Installation | Baffle Box | 2,028.0 | 20% | 395 | 207.3 | 15% | 31.2 | 633.2254 | City of Palm Bay | N/A | Boundary Canal Phase I Baffle Box Installation | Not provided. | Baffle Boxes- First Generation (hydrodynamic separator) | Completed | 2014 | 10 | 5 | A | 633 | Not provided | Not provided | Not provided | Not provided | N/A | Structural | 2013 | Central Indian River Lagoon | Not provided | Not provided | Not provided | TN 50% TA & TP 2.3% TA | yes | 61.4141 | 217.1741
8601 | Town of Malabar | Central IRL | A | IR12-21 | 0.56 | 0.48 | 0.11513 | 9.8415 | 1.4595 | 1.133 | 0.16803 | 1210 | Fixed Single Family Units | PB-07 | Boundary Canal Phase, I Baffle Box Installation | Baffle Box | 2,028.0 | 20% | 395 | 207.3 | 15% | 31.2 | 633.2254 | City of Palm Bay | N/A | Boundary Canal Phase I Baffle Box Installation | Not provided. | Baffle Boxes- First Generation (hydrodynamic separator) | Completed | 2014 | 10 | 5 | A | 633 | Not provided | Not provided | Not provided | Not provided | N/A | Structural | 2013 | Central Indian River Lagoon | Not provided | Not provided | Not provided | TN 50% TA & TP 2.3% TA | yes | 89.9379 | 465.9054
8602 | Town of Malabar | Central IRL | A | IR12-21 | 0.56 | 0.48 | 0.088234 | 9.8415 | 1.4595 | 0.86835 | 0.12877 | 1210 | Fixed Single Family Units | PB-07 | Boundary Canal Phase, I Baffle Box Installation | Baffle Box | 2,028.0 | 20% | 395 | 207.3 | 15% | 31.2 | 633.2254 | City of Palm Bay | N/A | Boundary Canal Phase I Baffle Box Installation | Not provided. | Baffle Boxes- First Generation (hydrodynamic separator) | Completed | 2014 | 10 | 5 | A | 633 | Not provided | Not provided | Not provided | Not provided | N/A | Structural | 2013 | Central Indian River Lagoon | Not provided | Not provided | Not provided | TN 50% TA & TP 2.3% TA | yes | 76.1028 | 357.0693
8603 | Town of Malabar | Central IRL | A | IR12-21 | 0.56 | 0.48 | 0.032383 | 6.7631 | 0.7771 | 0.21901 | 0.025165 | 1200 | Residential, Medium Density-Two-five dwellingunits per acre | PB-07 | Boundary Canal Phase, I Baffle Box Installation | Baffle Box | 2,028.0 | 20% | 395 | 207.3 | 15% | 31.2 | 633.2254 | City of Palm Bay | N/A | Boundary Canal Phase I Baffle Box Installation | Not provided. | Baffle Boxes- First Generation (hydrodynamic separator) | Completed | 2014 | 10 | 5 | A | 633 | Not provided | Not provided | Not provided | Not provided | N/A | Structural | 2013 | Central Indian River Lagoon | Not provided | Not provided | Not provided | TN 50% TA & TP 2.3% TA | yes | 105.2512 | 131.0495
8604 | Agricultural Lands | Central IRL | A | IR12-21 | 0.56 | 0.48 | 0.54427 | 6.7631 | 0.7771 | 3.681 | 0.42295 | 3300 | Mixed Rangeland | PB-07 | Boundary Canal Phase, I Baffle Box Installation | Baffle Box | 2,028.0 | 20% | 395 | 207.3 | 15% | 31.2 | 633.2254 | City of Palm Bay | N/A | Boundary Canal Phase I Baffle Box Installation | Not provided. | Baffle Boxes- First Generation (hydrodynamic separator) | Completed | 2014 | 10 | 5 | A | 633 | Not provided | Not provided | Not provided | Not provided | N/A | Structural | 2013 | Central Indian River Lagoon | Not provided | Not provided | Not provided | TN 50% TA & TP 2.3% TA | yes | 188.1092 | 2202.5931
8605 | Town of Malabar | Central IRL | A | IR12-21 | 0.56 | 0.48 | 0.028658 | 6.9008 | 0.93346 | 0.19777 | 0.026752 | 1100 | Residential, Low Density-Less than two dwelling units/acre | PB-07 | Boundary Canal Phase, I Baffle Box Installation | Baffle Box | 2,028.0 | 20% | 395 | 207.3 | 15% | 31.2 | 633.2254 | City of Palm Bay | N/A | Boundary Canal Phase I Baffle Box Installation | Not provided. | Baffle Boxes- First Generation (hydrodynamic separator) | Completed | 2014 | 10 | 5 | A | 633 | Not provided | Not provided | Not provided | Not provided | N/A | Structural | 2013 | Central Indian River Lagoon | Not provided | Not provided | Not provided | TN 50% TA & TP 2.3% TA | yes | 105.2089 | 115.9766
8606 | Natural Lands | Central IRL | A | IR12-21 | 0.56 | 0.48 | 0.21252 | 6.9008 | 0.93346 | 1.4665 | 0.19837 | 4110 | Pine flatwoods | PB-07 | Boundary Canal Phase, I Baffle Box Installation | Baffle Box | 2,028.0 | 20% | 395 | 207.3 | 15% | 31.2 | 633.2254 | City of Palm Bay | N/A | Boundary Canal Phase I Baffle Box Installation | Not provided. | Baffle Boxes- First Generation (hydrodynamic separator) | Completed | 2014 | 10 | 5 | A | 633 | Not provided | Not provided | Not provided | Not provided | N/A | Structural | 2013 | Central Indian River Lagoon | Not provided | Not provided | Not provided | TN 50% TA & TP 2.3% TA | yes | 133.8883 | 860.0182
8607 | Natural Lands | Central IRL | A | IR12-21 | 0.56 | 0.48 | 0.61776 | 4.6016 | 0.62932 | 2.8427 | 0.38877 | 3200 | Shrub and Brushland | PB-07 | Boundary Canal Phase, I Baffle Box Installation | Baffle Box | 2,028.0 | 20% | 395 | 207.3 | 15% | 31.2 | 633.2254 | City of Palm Bay | N/A | Boundary Canal Phase I Baffle Box Installation | Not provided. | Baffle Boxes- First Generation (hydrodynamic separator) | Completed | 2014 | 10 | 5 | A | 633 | Not provided | Not provided | Not provided | Not provided | N/A | Structural | 2013 | Central Indian River Lagoon | Not provided | Not provided | Not provided | TN 50% TA & TP 2.3% TA | yes | 200 | 2500
8608 | Natural Lands | Central IRL | A | IR12-21 | 0.56 | 0.48 | 0.61776 | 5.8602 | 0.73195 | 3.6202 | 0.45217 | 3200 | Shrub and Brushland | PB-07 | Boundary Canal Phase, I Baffle Box Installation | Baffle Box | 2,028.0 | 20% | 395 | 207.3 | 15% | 31.2 | 633.2254 | City of Palm Bay | N/A | Boundary Canal Phase I Baffle Box Installation | Not provided. | Baffle Boxes- First Generation (hydrodynamic separator) | Completed | 2014 | 10 | 5 | A | 633 | Not provided | Not provided | Not provided | Not provided | N/A | Structural | 2013 | Central Indian River Lagoon | Not provided | Not provided | Not provided | TN 50% TA & TP 2.3% TA | yes | 200 | 2500
8609 | City of Palm Bay | Central IRL | A | IR12-21 | 0.56 | 0.48 | 8.5107e-05 | 9.0215 | 1.3072 | 0.0007678 | 0.00011125 | 1200 | Residential, Medium Density-Two-five dwellingunits per acre | PB-07 | Boundary Canal Phase, I Baffle Box Installation | Baffle Box | 2,028.0 | 20% | 395 | 207.3 | 15% | 31.2 | 633.2254 | City of Palm Bay | N/A | Boundary Canal Phase I Baffle Box Installation | Not provided. | Baffle Boxes- First Generation (hydrodynamic separator) | Completed | 2014 | 10 | 5 | A | 633 | Not provided | Not provided | Not provided | Not provided | N/A | Structural | 2013 | Central Indian River Lagoon | Not provided | Not provided | Not provided | TN 50% TA & TP 2.3% TA | yes | 100.0223 | 0.34442
8610 | City of Palm Bay | Central IRL | A | IR12-21 | 0.56 | 0.48 | 0.16536 | 9.0215 | 1.3072 | 1.4918 | 0.21616 | 1740 | Medical and Health Care | PB-07 | Boundary Canal Phase, I Baffle Box Installation | Baffle Box | 2,028.0 | 20% | 395 | 207.3 | 15% | 31.2 | 633.2254 | City of Palm Bay | N/A | Boundary Canal Phase I Baffle Box Installation | Not provided. | Baffle Boxes- First Generation (hydrodynamic separator) | Completed | 2014 | 10 | 5 | A | 633 | Not provided | Not provided | Not provided | Not provided | N/A | Structural | 2013 | Central Indian River Lagoon | Not provided | Not provided | Not provided | TN 50% TA & TP 2.3% TA | yes | 126.7723 | 669.2019
8611 | Town of Malabar | Central IRL | A | IR12-21 | 0.56 | 0.48 | 0.093006 | 5.6421 | 0.78627 | 0.52475 | 0.073128 | 1100 | Residential, Low Density-Less than two dwelling units/acre | PB-07 | Boundary Canal Phase, I Baffle Box Installation | Baffle Box | 2,028.0 | 20% | 395 | 207.3 | 15% | 31.2 | 633.2254 | City of Palm Bay | N/A | Boundary Canal Phase I Baffle Box Installation | Not provided. | Baffle Boxes- First Generation (hydrodynamic separator) | Completed | 2014 | 10 | 5 | A | 633 | Not provided | Not provided | Not provided | Not provided | N/A | Structural | 2013 | Central Indian River Lagoon | Not provided | Not provided | Not provided | TN 50% TA & TP 2.3% TA | yes | 117.5305 | 376.3833
8612 | Agricultural Lands | Central IRL | A | IR12-21 | 0.56 | 0.48 | 0.38913 | 5.6421 | 0.78627 | 2.1955 | 0.30596 | 2430 | Ornamentals | PB-07 | Boundary Canal Phase, I Baffle Box Installation | Baffle Box | 2,028.0 | 20% | 395 | 207.3 | 15% | 31.2 | 633.2254 | City of Palm Bay | N/A | Boundary Canal Phase I Baffle Box Installation | Not provided. | Baffle Boxes- First Generation (hydrodynamic separator) | Completed | 2014 | 10 | 5 | A | 633 | Not provided | Not provided | Not provided | Not provided | N/A | Structural | 2013 | Central Indian River Lagoon | Not provided | Not provided | Not provided | TN 50% TA & TP 2.3% TA | yes | 162.993 | 1574.7721
8613 | Natural Lands | Central IRL | A | IR12-21 | 0.56 | 0.48 | 0.024754 | 5.6421 | 0.78627 | 0.13966 | 0.019463 | 4110 | Pine flatwoods | PB-07 | Boundary Canal Phase, I Baffle Box Installation | Baffle Box | 2,028.0 | 20% | 395 | 207.3 | 15% | 31.2 | 633.2254 | City of Palm Bay | N/A | Boundary Canal Phase I Baffle Box Installation | Not provided. | Baffle Boxes- First Generation (hydrodynamic separator) | Completed | 2014 | 10 | 5 | A | 633 | Not provided | Not provided | Not provided | Not provided | N/A | Structural | 2013 | Central Indian River Lagoon | Not provided | Not provided | Not provided | TN 50% TA & TP 2.3% TA | yes | 47.9927 | 100.1756
8614 | Town of Malabar | Central IRL | A | IR12-21 | 0.56 | 0.48 | 0.11087 | 5.6421 | 0.78627 | 0.62553 | 0.087172 | 1210 | Fixed Single Family Units | PB-07 | Boundary Canal Phase, I Baffle Box Installation | Baffle Box | 2,028.0 | 20% | 395 | 207.3 | 15% | 31.2 | 633.2254 | City of Palm Bay | N/A | Boundary Canal Phase I Baffle Box Installation | Not provided. | Baffle Boxes- First Generation (hydrodynamic separator) | Completed | 2014 | 10 | 5 | A | 633 | Not provided | Not provided | Not provided | Not provided | N/A | Structural | 2013 | Central Indian River Lagoon | Not provided | Not provided | Not provided | TN 50% TA & TP 2.3% TA | yes | 126.4972 | 448.6689
8615 | Natural Lands | Central IRL | A | IR12-21 | 0.56 | 0.48 | 0.61776 | 4.6922 | 0.64175 | 2.8987 | 0.39645 | 3200 | Shrub and Brushland | PB-07 | Boundary Canal Phase, I Baffle Box Installation | Baffle Box | 2,028.0 | 20% | 395 | 207.3 | 15% | 31.2 | 633.2254 | City of Palm Bay | N/A | Boundary Canal Phase I Baffle Box Installation | Not provided. | Baffle Boxes- First Generation (hydrodynamic separator) | Completed | 2014 | 10 | 5 | A | 633 | Not provided | Not provided | Not provided | Not provided | N/A | Structural | 2013 | Central Indian River Lagoon | Not provided | Not provided | Not provided | TN 50% TA & TP 2.3% TA | yes | 200 | 2500
8616 | Agricultural Lands | Central IRL | A | IR12-21 | 0.56 | 0.48 | 0.53503 | 5.0429 | 0.71944 | 2.6981 | 0.38492 | 2430 | Ornamentals | PB-07 | Boundary Canal Phase, I Baffle Box Installation | Baffle Box | 2,028.0 | 20% | 395 | 207.3 | 15% | 31.2 | 633.2254 | City of Palm Bay | N/A | Boundary Canal Phase I Baffle Box Installation | Not provided. | Baffle Boxes- First Generation (hydrodynamic separator) | Completed | 2014 | 10 | 5 | A | 633 | Not provided | Not provided | Not provided | Not provided | N/A | Structural | 2013 | Central Indian River Lagoon | Not provided | Not provided | Not provided | TN 50% TA & TP 2.3% TA | yes | 186.6359 | 2165.1768
8617 | Town of Malabar | Central IRL | A | IR12-21 | 0.56 | 0.48 | 0.082737 | 5.0429 | 0.71944 | 0.41723 | 0.059524 | 1210 | Fixed Single Family Units | PB-07 | Boundary Canal Phase, I Baffle Box Installation | Baffle Box | 2,028.0 | 20% | 395 | 207.3 | 15% | 31.2 | 633.2254 | City of Palm Bay | N/A | Boundary Canal Phase I Baffle Box Installation | Not provided. | Baffle Boxes- First Generation (hydrodynamic separator) | Completed | 2014 | 10 | 5 | A | 633 | Not provided | Not provided | Not provided | Not provided | N/A | Structural | 2013 | Central Indian River Lagoon | Not provided | Not provided | Not provided | TN 50% TA & TP 2.3% TA | yes | 113.4218 | 334.8232
8618 | Town of Malabar | Central IRL | A | IR12-21 | 0.56 | 0.48 | 0.030786 | 6.7074 | 0.76513 | 0.20649 | 0.023555 | 1200 | Residential, Medium Density-Two-five dwellingunits per acre | PB-07 | Boundary Canal Phase, I Baffle Box Installation | Baffle Box | 2,028.0 | 20% | 395 | 207.3 | 15% | 31.2 | 633.2254 | City of Palm Bay | N/A | Boundary Canal Phase I Baffle Box Installation | Not provided. | Baffle Boxes- First Generation (hydrodynamic separator) | Completed | 2014 | 10 | 5 | A | 633 | Not provided | Not provided | Not provided | Not provided | N/A | Structural | 2013 | Central Indian River Lagoon | Not provided | Not provided | Not provided | TN 50% TA & TP 2.3% TA | yes | 104.9926 | 124.5862
8619 | Agricultural Lands | Central IRL | A | IR12-21 | 0.56 | 0.48 | 0.55341 | 6.7074 | 0.76513 | 3.712 | 0.42343 | 3300 | Mixed Rangeland | PB-07 | Boundary Canal Phase, I Baffle Box Installation | Baffle Box | 2,028.0 | 20% | 395 | 207.3 | 15% | 31.2 | 633.2254 | City of Palm Bay | N/A | Boundary Canal Phase I Baffle Box Installation | Not provided. | Baffle Boxes- First Generation (hydrodynamic separator) | Completed | 2014 | 10 | 5 | A | 633 | Not provided | Not provided | Not provided | Not provided | N/A | Structural | 2013 | Central Indian River Lagoon | Not provided | Not provided | Not provided | TN 50% TA & TP 2.3% TA | yes | 189.5888 | 2239.582
8620 | Natural Lands | Central IRL | A | IR12-21 | 0.56 | 0.48 | 0.61776 | 3.8809 | 0.44104 | 2.3975 | 0.27246 | 4110 | Pine flatwoods | PB-07 | Boundary Canal Phase, I Baffle Box Installation | Baffle Box | 2,028.0 | 20% | 395 | 207.3 | 15% | 31.2 | 633.2254 | City of Palm Bay | N/A | Boundary Canal Phase I Baffle Box Installation | Not provided. | Baffle Boxes- First Generation (hydrodynamic separator) | Completed | 2014 | 10 | 5 | A | 633 | Not provided | Not provided | Not provided | Not provided | N/A | Structural | 2013 | Central Indian River Lagoon | Not provided | Not provided | Not provided | TN 50% TA & TP 2.3% TA | yes | 200 | 2500
8621 | Natural Lands | Central IRL | A | IR12-21 | 0.56 | 0.48 | 0.61776 | 4.2886 | 0.21932 | 2.6494 | 0.13549 | 4110 | Pine flatwoods | PB-07 | Boundary Canal Phase, I Baffle Box Installation | Baffle Box | 2,028.0 | 20% | 395 | 207.3 | 15% | 31.2 | 633.2254 | City of Palm Bay | N/A | Boundary Canal Phase I Baffle Box Installation | Not provided. | Baffle Boxes- First Generation (hydrodynamic separator) | Completed | 2014 | 10 | 5 | A | 633 | Not provided | Not provided | Not provided | Not provided | N/A | Structural | 2013 | Central Indian River Lagoon | Not provided | Not provided | Not provided | TN 50% TA & TP 2.3% TA | yes | 200 | 2500
8622 | Natural Lands | Central IRL | A | IR12-21 | 0.56 | 0.48 | 0.25529 | 3.821 | 0.4088 | 0.97546 | 0.10436 | 4110 | Pine flatwoods | PB-07 | Boundary Canal Phase, I Baffle Box Installation | Baffle Box | 2,028.0 | 20% | 395 | 207.3 | 15% | 31.2 | 633.2254 | City of Palm Bay | N/A | Boundary Canal Phase I Baffle Box Installation | Not provided. | Baffle Boxes- First Generation (hydrodynamic separator) | Completed | 2014 | 10 | 5 | A | 633 | Not provided | Not provided | Not provided | Not provided | N/A | Structural | 2013 | Central Indian River Lagoon | Not provided | Not provided | Not provided | TN 50% TA & TP 2.3% TA | yes | 137.1158 | 1033.1127
8623 | Natural Lands | Central IRL | A | IR12-21 | 0.56 | 0.48 | 0.36248 | 3.821 | 0.4088 | 1.385 | 0.14818 | 6430 | Wet prairies | PB-07 | Boundary Canal Phase, I Baffle Box Installation | Baffle Box | 2,028.0 | 20% | 395 | 207.3 | 15% | 31.2 | 633.2254 | City of Palm Bay | N/A | Boundary Canal Phase I Baffle Box Installation | Not provided. | Baffle Boxes- First Generation (hydrodynamic separator) | Completed | 2014 | 10 | 5 | A | 633 | Not provided | Not provided | Not provided | Not provided | N/A | Structural | 2013 | Central Indian River Lagoon | Not provided | Not provided | Not provided | TN 50% TA & TP 2.3% TA | yes | 187.7057 | 1466.8873
8624 | Natural Lands | Central IRL | A | IR12-21 | 0.56 | 0.48 | 0.58963 | 4.6116 | 0.26401 | 2.7191 | 0.15567 | 4110 | Pine flatwoods | PB-07 | Boundary Canal Phase, I Baffle Box Installation | Baffle Box | 2,028.0 | 20% | 395 | 207.3 | 15% | 31.2 | 633.2254 | City of Palm Bay | N/A | Boundary Canal Phase I Baffle Box Installation | Not provided. | Baffle Boxes- First Generation (hydrodynamic separator) | Completed | 2014 | 10 | 5 | A | 633 | Not provided | Not provided | Not provided | Not provided | N/A | Structural | 2013 | Central Indian River Lagoon | Not provided | Not provided | Not provided | TN 50% TA & TP 2.3% TA | yes | 195.4604 | 2386.1606
8625 | Natural Lands | Central IRL | A | IR12-21 | 0.56 | 0.48 | 0.02813 | 4.6116 | 0.26401 | 0.12973 | 0.0074267 | 4110 | Pine flatwoods | PB-07 | Boundary Canal Phase, I Baffle Box Installation | Baffle Box | 2,028.0 | 20% | 395 | 207.3 | 15% | 31.2 | 633.2254 | City of Palm Bay | N/A | Boundary Canal Phase I Baffle Box Installation | Not provided. | Baffle Boxes- First Generation (hydrodynamic separator) | Completed | 2014 | 10 | 5 | A | 633 | Not provided | Not provided | Not provided | Not provided | N/A | Structural | 2013 | Central Indian River Lagoon | Not provided | Not provided | Not provided | TN 50% TA & TP 2.3% TA | yes | 104.5676 | 113.8394
8626 | Natural Lands | Central IRL | A | IR12-21 | 0.56 | 0.48 | 0.4205 | 5.2981 | 0.65347 | 2.2279 | 0.27479 | 4340 | Hardwood Conifer Mixed | PB-07 | Boundary Canal Phase, I Baffle Box Installation | Baffle Box | 2,028.0 | 20% | 395 | 207.3 | 15% | 31.2 | 633.2254 | City of Palm Bay | N/A | Boundary Canal Phase I Baffle Box Installation | Not provided. | Baffle Boxes- First Generation (hydrodynamic separator) | Completed | 2014 | 10 | 5 | A | 633 | Not provided | Not provided | Not provided | Not provided | N/A | Structural | 2013 | Central Indian River Lagoon | Not provided | Not provided | Not provided | TN 50% TA & TP 2.3% TA | yes | 166.6016 | 1701.7068
8627 | Natural Lands | Central IRL | A | IR12-21 | 0.56 | 0.48 | 0.15481 | 5.2981 | 0.65347 | 0.82019 | 0.10116 | 6410 | Freshwater marshes | PB-07 | Boundary Canal Phase, I Baffle Box Installation | Baffle Box | 2,028.0 | 20% | 395 | 207.3 | 15% | 31.2 | 633.2254 | City of Palm Bay | N/A | Boundary Canal Phase I Baffle Box Installation | Not provided. | Baffle Boxes- First Generation (hydrodynamic separator) | Completed | 2014 | 10 | 5 | A | 633 | Not provided | Not provided | Not provided | Not provided | N/A | Structural | 2013 | Central Indian River Lagoon | Not provided | Not provided | Not provided | TN 50% TA & TP 2.3% TA | yes | 123.5978 | 626.4888
8628 | City of Palm Bay | Central IRL | A | IR12-21 | 0.56 | 0.48 | 0.042454 | 5.2981 | 0.65347 | 0.22492 | 0.027742 | 1410 | Retail Sales and Services | PB-07 | Boundary Canal Phase, I Baffle Box Installation | Baffle Box | 2,028.0 | 20% | 395 | 207.3 | 15% | 31.2 | 633.2254 | City of Palm Bay | N/A | Boundary Canal Phase I Baffle Box Installation | Not provided. | Baffle Boxes- First Generation (hydrodynamic separator) | Completed | 2014 | 10 | 5 | A | 633 | Not provided | Not provided | Not provided | Not provided | N/A | Structural | 2013 | Central Indian River Lagoon | Not provided | Not provided | Not provided | TN 50% TA & TP 2.3% TA | yes | 107.2099 | 171.8044
8629 | Natural Lands | Central IRL | A | IR12-21 | 0.56 | 0.48 | 0.50463 | 5.9309 | 0.72737 | 2.9929 | 0.36705 | 3200 | Shrub and Brushland | PB-07 | Boundary Canal Phase, I Baffle Box Installation | Baffle Box | 2,028.0 | 20% | 395 | 207.3 | 15% | 31.2 | 633.2254 | City of Palm Bay | N/A | Boundary Canal Phase I Baffle Box Installation | Not provided. | Baffle Boxes- First Generation (hydrodynamic separator) | Completed | 2014 | 10 | 5 | A | 633 | Not provided | Not provided | Not provided | Not provided | N/A | Structural | 2013 | Central Indian River Lagoon | Not provided | Not provided | Not provided | TN 50% TA & TP 2.3% TA | yes | 183.0012 | 2042.1714
8630 | Natural Lands | Central IRL | A | IR12-21 | 0.56 | 0.48 | 0.11313 | 5.9309 | 0.72737 | 0.67097 | 0.082289 | 6460 | Mixed scrub-shrub wetland | PB-07 | Boundary Canal Phase, I Baffle Box Installation | Baffle Box | 2,028.0 | 20% | 395 | 207.3 | 15% | 31.2 | 633.2254 | City of Palm Bay | N/A | Boundary Canal Phase I Baffle Box Installation | Not provided. | Baffle Boxes- First Generation (hydrodynamic separator) | Completed | 2014 | 10 | 5 | A | 633 | Not provided | Not provided | Not provided | Not provided | N/A | Structural | 2013 | Central Indian River Lagoon | Not provided | Not provided | Not provided | TN 50% TA & TP 2.3% TA | yes | 100.9072 | 457.8286
8631 | Natural Lands | Central IRL | A | IR12-21 | 0.56 | 0.48 | 0.011395 | 6.9111 | 0.68797 | 0.078749 | 0.0078391 | 3200 | Shrub and Brushland | PB-07 | Boundary Canal Phase, I Baffle Box Installation | Baffle Box | 2,028.0 | 20% | 395 | 207.3 | 15% | 31.2 | 633.2254 | City of Palm Bay | N/A | Boundary Canal Phase I Baffle Box Installation | Not provided. | Baffle Boxes- First Generation (hydrodynamic separator) | Completed | 2014 | 10 | 5 | A | 633 | Not provided | Not provided | Not provided | Not provided | N/A | Structural | 2013 | Central Indian River Lagoon | Not provided | Not provided | Not provided | TN 50% TA & TP 2.3% TA | yes | 51.5388 | 46.112
8632 | Natural Lands | Central IRL | A | IR12-21 | 0.56 | 0.48 | 0.60637 | 6.9111 | 0.68797 | 4.1907 | 0.41716 | 6460 | Mixed scrub-shrub wetland | PB-07 | Boundary Canal Phase, I Baffle Box Installation | Baffle Box | 2,028.0 | 20% | 395 | 207.3 | 15% | 31.2 | 633.2254 | City of Palm Bay | N/A | Boundary Canal Phase I Baffle Box Installation | Not provided. | Baffle Boxes- First Generation (hydrodynamic separator) | Completed | 2014 | 10 | 5 | A | 633 | Not provided | Not provided | Not provided | Not provided | N/A | Structural | 2013 | Central Indian River Lagoon | Not provided | Not provided | Not provided | TN 50% TA & TP 2.3% TA | yes | 197.8605 | 2453.888
8633 | Natural Lands | Central IRL | A | IR12-21 | 0.56 | 0.48 | 0.61776 | 4.4114 | 0.59966 | 2.7252 | 0.37045 | 4340 | Hardwood Conifer Mixed | PB-07 | Boundary Canal Phase, I Baffle Box Installation | Baffle Box | 2,028.0 | 20% | 395 | 207.3 | 15% | 31.2 | 633.2254 | City of Palm Bay | N/A | Boundary Canal Phase I Baffle Box Installation | Not provided. | Baffle Boxes- First Generation (hydrodynamic separator) | Completed | 2014 | 10 | 5 | A | 633 | Not provided | Not provided | Not provided | Not provided | N/A | Structural | 2013 | Central Indian River Lagoon | Not provided | Not provided | Not provided | TN 50% TA & TP 2.3% TA | yes | 200 | 2500
8634 | Natural Lands | Central IRL | A | IR12-21 | 0.56 | 0.48 | 0.16041 | 4.0019 | 0.48193 | 0.64192 | 0.077305 | 3200 | Shrub and Brushland | PB-07 | Boundary Canal Phase, I Baffle Box Installation | Baffle Box | 2,028.0 | 20% | 395 | 207.3 | 15% | 31.2 | 633.2254 | City of Palm Bay | N/A | Boundary Canal Phase I Baffle Box Installation | Not provided. | Baffle Boxes- First Generation (hydrodynamic separator) | Completed | 2014 | 10 | 5 | A | 633 | Not provided | Not provided | Not provided | Not provided | N/A | Structural | 2013 | Central Indian River Lagoon | Not provided | Not provided | Not provided | TN 50% TA & TP 2.3% TA | yes | 130.2063 | 649.1371
8635 | Natural Lands | Central IRL | A | IR12-21 | 0.56 | 0.48 | 0.45736 | 4.0019 | 0.48193 | 1.8303 | 0.22042 | 4110 | Pine flatwoods | PB-07 | Boundary Canal Phase, I Baffle Box Installation | Baffle Box | 2,028.0 | 20% | 395 | 207.3 | 15% | 31.2 | 633.2254 | City of Palm Bay | N/A | Boundary Canal Phase I Baffle Box Installation | Not provided. | Baffle Boxes- First Generation (hydrodynamic separator) | Completed | 2014 | 10 | 5 | A | 633 | Not provided | Not provided | Not provided | Not provided | N/A | Structural | 2013 | Central Indian River Lagoon | Not provided | Not provided | Not provided | TN 50% TA & TP 2.3% TA | yes | 178.2754 | 1850.8629
8636 | Agricultural Lands | Central IRL | A | IR12-21 | 0.56 | 0.48 | 0.00635 | 3.8287 | 0.51965 | 0.024312 | 0.0032998 | 2430 | Ornamentals | PB-07 | Boundary Canal Phase, I Baffle Box Installation | Baffle Box | 2,028.0 | 20% | 395 | 207.3 | 15% | 31.2 | 633.2254 | City of Palm Bay | N/A | Boundary Canal Phase I Baffle Box Installation | Not provided. | Baffle Boxes- First Generation (hydrodynamic separator) | Completed | 2014 | 10 | 5 | A | 633 | Not provided | Not provided | Not provided | Not provided | N/A | Structural | 2013 | Central Indian River Lagoon | Not provided | Not provided | Not provided | TN 50% TA & TP 2.3% TA | yes | 33.1071 | 25.6974
8637 | Natural Lands | Central IRL | A | IR12-21 | 0.56 | 0.48 | 0.40914 | 3.8287 | 0.51965 | 1.5665 | 0.21261 | 4340 | Hardwood Conifer Mixed | PB-07 | Boundary Canal Phase, I Baffle Box Installation | Baffle Box | 2,028.0 | 20% | 395 | 207.3 | 15% | 31.2 | 633.2254 | City of Palm Bay | N/A | Boundary Canal Phase I Baffle Box Installation | Not provided. | Baffle Boxes- First Generation (hydrodynamic separator) | Completed | 2014 | 10 | 5 | A | 633 | Not provided | Not provided | Not provided | Not provided | N/A | Structural | 2013 | Central Indian River Lagoon | Not provided | Not provided | Not provided | TN 50% TA & TP 2.3% TA | yes | 173.2094 | 1655.7208
8638 | Natural Lands | Central IRL | A | IR12-21 | 0.56 | 0.48 | 0.00099167 | 6.5117 | 0.6301 | 0.0064575 | 0.00062485 | 4130 | Sand pine | PB-07 | Boundary Canal Phase, I Baffle Box Installation | Baffle Box | 2,028.0 | 20% | 395 | 207.3 | 15% | 31.2 | 633.2254 | City of Palm Bay | N/A | Boundary Canal Phase I Baffle Box Installation | Not provided. | Baffle Boxes- First Generation (hydrodynamic separator) | Completed | 2014 | 10 | 5 | A | 633 | Not provided | Not provided | Not provided | Not provided | N/A | Structural | 2013 | Central Indian River Lagoon | Not provided | Not provided | Not provided | TN 50% TA & TP 2.3% TA | yes | 13.5023 | 4.0131
8639 | Natural Lands | Central IRL | A | IR12-21 | 0.56 | 0.48 | 0.61677 | 6.5117 | 0.6301 | 4.0163 | 0.38863 | 6460 | Mixed scrub-shrub wetland | PB-07 | Boundary Canal Phase, I Baffle Box Installation | Baffle Box | 2,028.0 | 20% | 395 | 207.3 | 15% | 31.2 | 633.2254 | City of Palm Bay | N/A | Boundary Canal Phase I Baffle Box Installation | Not provided. | Baffle Boxes- First Generation (hydrodynamic separator) | Completed | 2014 | 10 | 5 | A | 633 | Not provided | Not provided | Not provided | Not provided | N/A | Structural | 2013 | Central Indian River Lagoon | Not provided | Not provided | Not provided | TN 50% TA & TP 2.3% TA | yes | 200.448 | 2495.9869
8640 | Natural Lands | Central IRL | A | IR12-21 | 0.56 | 0.48 | 0.61776 | 3.8784 | 0.50719 | 2.3959 | 0.31333 | 3200 | Shrub and Brushland | PB-07 | Boundary Canal Phase, I Baffle Box Installation | Baffle Box | 2,028.0 | 20% | 395 | 207.3 | 15% | 31.2 | 633.2254 | City of Palm Bay | N/A | Boundary Canal Phase I Baffle Box Installation | Not provided. | Baffle Boxes- First Generation (hydrodynamic separator) | Completed | 2014 | 10 | 5 | A | 633 | Not provided | Not provided | Not provided | Not provided | N/A | Structural | 2013 | Central Indian River Lagoon | Not provided | Not provided | Not provided | TN 50% TA & TP 2.3% TA | yes | 200 | 2500
8641 | Natural Lands | Central IRL | A | IR12-21 | 0.56 | 0.48 | 0.46311 | 4.6929 | 0.57168 | 2.1734 | 0.26475 | 3100 | Herbaceous Dry Prairie | PB-07 | Boundary Canal Phase, I Baffle Box Installation | Baffle Box | 2,028.0 | 20% | 395 | 207.3 | 15% | 31.2 | 633.2254 | City of Palm Bay | N/A | Boundary Canal Phase I Baffle Box Installation | Not provided. | Baffle Boxes- First Generation (hydrodynamic separator) | Completed | 2014 | 10 | 5 | A | 633 | Not provided | Not provided | Not provided | Not provided | N/A | Structural | 2013 | Central Indian River Lagoon | Not provided | Not provided | Not provided | TN 50% TA & TP 2.3% TA | yes | 182.5129 | 1874.1548
8642 | Natural Lands | Central IRL | A | IR12-21 | 0.56 | 0.48 | 0.15465 | 4.6929 | 0.57168 | 0.72576 | 0.088409 | 6410 | Freshwater marshes | PB-07 | Boundary Canal Phase, I Baffle Box Installation | Baffle Box | 2,028.0 | 20% | 395 | 207.3 | 15% | 31.2 | 633.2254 | City of Palm Bay | N/A | Boundary Canal Phase I Baffle Box Installation | Not provided. | Baffle Boxes- First Generation (hydrodynamic separator) | Completed | 2014 | 10 | 5 | A | 633 | Not provided | Not provided | Not provided | Not provided | N/A | Structural | 2013 | Central Indian River Lagoon | Not provided | Not provided | Not provided | TN 50% TA & TP 2.3% TA | yes | 111.6602 | 625.8452
8643 | City of Palm Bay | Central IRL | A | IR12-21 | 0.56 | 0.48 | 0.00017231 | 5.8733 | 0.80772 | 0.001012 | 0.00013918 | 1300 | Residential, High Density | PB-07 | Boundary Canal Phase, I Baffle Box Installation | Baffle Box | 2,028.0 | 20% | 395 | 207.3 | 15% | 31.2 | 633.2254 | City of Palm Bay | N/A | Boundary Canal Phase I Baffle Box Installation | Not provided. | Baffle Boxes- First Generation (hydrodynamic separator) | Completed | 2014 | 10 | 5 | A | 633 | Not provided | Not provided | Not provided | Not provided | N/A | Structural | 2013 | Central Indian River Lagoon | Not provided | Not provided | Not provided | TN 50% TA & TP 2.3% TA | yes | 13.1615 | 0.69732
8644 | City of Palm Bay | Central IRL | A | IR12-21 | 0.56 | 0.48 | 0.0047318 | 5.8733 | 0.80772 | 0.027791 | 0.003822 | 1300 | Residential, High Density | PB-07 | Boundary Canal Phase, I Baffle Box Installation | Baffle Box | 2,028.0 | 20% | 395 | 207.3 | 15% | 31.2 | 633.2254 | City of Palm Bay | N/A | Boundary Canal Phase I Baffle Box Installation | Not provided. | Baffle Boxes- First Generation (hydrodynamic separator) | Completed | 2014 | 10 | 5 | A | 633 | Not provided | Not provided | Not provided | Not provided | N/A | Structural | 2013 | Central Indian River Lagoon | Not provided | Not provided | Not provided | TN 50% TA & TP 2.3% TA | yes | 46.0949 | 19.149
8645 | Natural Lands | Central IRL | A | IR12-21 | 0.56 | 0.48 | 0.38475 | 5.8733 | 0.80772 | 2.2598 | 0.31077 | 4130 | Sand pine | PB-07 | Boundary Canal Phase, I Baffle Box Installation | Baffle Box | 2,028.0 | 20% | 395 | 207.3 | 15% | 31.2 | 633.2254 | City of Palm Bay | N/A | Boundary Canal Phase I Baffle Box Installation | Not provided. | Baffle Boxes- First Generation (hydrodynamic separator) | Completed | 2014 | 10 | 5 | A | 633 | Not provided | Not provided | Not provided | Not provided | N/A | Structural | 2013 | Central Indian River Lagoon | Not provided | Not provided | Not provided | TN 50% TA & TP 2.3% TA | yes | 162.5667 | 1557.0401
8646 | City of Palm Bay | Central IRL | A | IR12-21 | 0.56 | 0.48 | 0.22811 | 5.8733 | 0.80772 | 1.3397 | 0.18425 | 1740 | Medical and Health Care | PB-07 | Boundary Canal Phase, I Baffle Box Installation | Baffle Box | 2,028.0 | 20% | 395 | 207.3 | 15% | 31.2 | 633.2254 | City of Palm Bay | N/A | Boundary Canal Phase I Baffle Box Installation | Not provided. | Baffle Boxes- First Generation (hydrodynamic separator) | Completed | 2014 | 10 | 5 | A | 633 | Not provided | Not provided | Not provided | Not provided | N/A | Structural | 2013 | Central Indian River Lagoon | Not provided | Not provided | Not provided | TN 50% TA & TP 2.3% TA | yes | 135.5897 | 923.1136
8647 | Natural Lands | Central IRL | A | IR12-21 | 0.56 | 0.48 | 0.37036 | 4.9354 | 0.6753 | 1.8278 | 0.2501 | 4130 | Sand pine | PB-07 | Boundary Canal Phase, I Baffle Box Installation | Baffle Box | 2,028.0 | 20% | 395 | 207.3 | 15% | 31.2 | 633.2254 | City of Palm Bay | N/A | Boundary Canal Phase I Baffle Box Installation | Not provided. | Baffle Boxes- First Generation (hydrodynamic separator) | Completed | 2014 | 10 | 5 | A | 633 | Not provided | Not provided | Not provided | Not provided | N/A | Structural | 2013 | Central Indian River Lagoon | Not provided | Not provided | Not provided | TN 50% TA & TP 2.3% TA | yes | 164.9699 | 1498.7768
8648 | Natural Lands | Central IRL | A | IR12-21 | 0.56 | 0.48 | 0.61776 | 4.7409 | 0.6485 | 2.9288 | 0.40062 | 4130 | Sand pine | PB-07 | Boundary Canal Phase, I Baffle Box Installation | Baffle Box | 2,028.0 | 20% | 395 | 207.3 | 15% | 31.2 | 633.2254 | City of Palm Bay | N/A | Boundary Canal Phase I Baffle Box Installation | Not provided. | Baffle Boxes- First Generation (hydrodynamic separator) | Completed | 2014 | 10 | 5 | A | 633 | Not provided | Not provided | Not provided | Not provided | N/A | Structural | 2013 | Central Indian River Lagoon | Not provided | Not provided | Not provided | TN 50% TA & TP 2.3% TA | yes | 200 | 2500
8649 | Town of Malabar | Central IRL | A | IR12-21 | 0.56 | 0.48 | 0.012366 | 7.3265 | 0.97553 | 0.090601 | 0.012064 | 1100 | Residential, Low Density-Less than two dwelling units/acre | PB-07 | Boundary Canal Phase, I Baffle Box Installation | Baffle Box | 2,028.0 | 20% | 395 | 207.3 | 15% | 31.2 | 633.2254 | City of Palm Bay | N/A | Boundary Canal Phase I Baffle Box Installation | Not provided. | Baffle Boxes- First Generation (hydrodynamic separator) | Completed | 2014 | 10 | 5 | A | 633 | Not provided | Not provided | Not provided | Not provided | N/A | Structural | 2013 | Central Indian River Lagoon | Not provided | Not provided | Not provided | TN 50% TA & TP 2.3% TA | yes | 102.0024 | 50.0444
8650 | Natural Lands | Central IRL | A | IR12-21 | 0.56 | 0.48 | 0.15935 | 7.3265 | 0.97553 | 1.1675 | 0.15545 | 3200 | Shrub and Brushland | PB-07 | Boundary Canal Phase, I Baffle Box Installation | Baffle Box | 2,028.0 | 20% | 395 | 207.3 | 15% | 31.2 | 633.2254 | City of Palm Bay | N/A | Boundary Canal Phase I Baffle Box Installation | Not provided. | Baffle Boxes- First Generation (hydrodynamic separator) | Completed | 2014 | 10 | 5 | A | 633 | Not provided | Not provided | Not provided | Not provided | N/A | Structural | 2013 | Central Indian River Lagoon | Not provided | Not provided | Not provided | TN 50% TA & TP 2.3% TA | yes | 125.7948 | 644.863
8651 | Agricultural Lands | Central IRL | A | IR12-21 | 0.56 | 0.48 | 0.0099305 | 4.2482 | 0.5179 | 0.042187 | 0.005143 | 3300 | Mixed Rangeland | PB-07 | Boundary Canal Phase, I Baffle Box Installation | Baffle Box | 2,028.0 | 20% | 395 | 207.3 | 15% | 31.2 | 633.2254 | City of Palm Bay | N/A | Boundary Canal Phase I Baffle Box Installation | Not provided. | Baffle Boxes- First Generation (hydrodynamic separator) | Completed | 2014 | 10 | 5 | A | 633 | Not provided | Not provided | Not provided | Not provided | N/A | Structural | 2013 | Central Indian River Lagoon | Not provided | Not provided | Not provided | TN 50% TA & TP 2.3% TA | yes | 44.2686 | 40.1873
8652 | Natural Lands | Central IRL | A | IR12-21 | 0.56 | 0.48 | 0.60783 | 4.2482 | 0.5179 | 2.5822 | 0.3148 | 6410 | Freshwater marshes | PB-07 | Boundary Canal Phase, I Baffle Box Installation | Baffle Box | 2,028.0 | 20% | 395 | 207.3 | 15% | 31.2 | 633.2254 | City of Palm Bay | N/A | Boundary Canal Phase I Baffle Box Installation | Not provided. | Baffle Boxes- First Generation (hydrodynamic separator) | Completed | 2014 | 10 | 5 | A | 633 | Not provided | Not provided | Not provided | Not provided | N/A | Structural | 2013 | Central Indian River Lagoon | Not provided | Not provided | Not provided | TN 50% TA & TP 2.3% TA | yes | 195.3681 | 2459.8127
8653 | Agricultural Lands | Central IRL | A | IR12-21 | 0.56 | 0.48 | 0.61776 | 3.9402 | 0.5344 | 2.4341 | 0.33013 | 3300 | Mixed Rangeland | PB-07 | Boundary Canal Phase, I Baffle Box Installation | Baffle Box | 2,028.0 | 20% | 395 | 207.3 | 15% | 31.2 | 633.2254 | City of Palm Bay | N/A | Boundary Canal Phase I Baffle Box Installation | Not provided. | Baffle Boxes- First Generation (hydrodynamic separator) | Completed | 2014 | 10 | 5 | A | 633 | Not provided | Not provided | Not provided | Not provided | N/A | Structural | 2013 | Central Indian River Lagoon | Not provided | Not provided | Not provided | TN 50% TA & TP 2.3% TA | yes | 200 | 2500
8654 | Town of Malabar | Central IRL | A | IR12-21 | 0.56 | 0.48 | 0.072165 | 4.3542 | 0.52564 | 0.31422 | 0.037933 | 1850 | Parks and Zoos | PB-07 | Boundary Canal Phase, I Baffle Box Installation | Baffle Box | 2,028.0 | 20% | 395 | 207.3 | 15% | 31.2 | 633.2254 | City of Palm Bay | N/A | Boundary Canal Phase I Baffle Box Installation | Not provided. | Baffle Boxes- First Generation (hydrodynamic separator) | Completed | 2014 | 10 | 5 | A | 633 | Not provided | Not provided | Not provided | Not provided | N/A | Structural | 2013 | Central Indian River Lagoon | Not provided | Not provided | Not provided | TN 50% TA & TP 2.3% TA | yes | 111.6973 | 292.0422
8655 | Agricultural Lands | Central IRL | A | IR12-21 | 0.56 | 0.48 | 0.1495 | 4.3542 | 0.52564 | 0.65097 | 0.078586 | 3300 | Mixed Rangeland | PB-07 | Boundary Canal Phase, I Baffle Box Installation | Baffle Box | 2,028.0 | 20% | 395 | 207.3 | 15% | 31.2 | 633.2254 | City of Palm Bay | N/A | Boundary Canal Phase I Baffle Box Installation | Not provided. | Baffle Boxes- First Generation (hydrodynamic separator) | Completed | 2014 | 10 | 5 | A | 633 | Not provided | Not provided | Not provided | Not provided | N/A | Structural | 2013 | Central Indian River Lagoon | Not provided | Not provided | Not provided | TN 50% TA & TP 2.3% TA | yes | 193.8012 | 605.0217
8656 | Natural Lands | Central IRL | A | IR12-21 | 0.56 | 0.48 | 0.39609 | 4.3542 | 0.52564 | 1.7247 | 0.2082 | 4110 | Pine flatwoods | PB-07 | Boundary Canal Phase, I Baffle Box Installation | Baffle Box | 2,028.0 | 20% | 395 | 207.3 | 15% | 31.2 | 633.2254 | City of Palm Bay | N/A | Boundary Canal Phase I Baffle Box Installation | Not provided. | Baffle Boxes- First Generation (hydrodynamic separator) | Completed | 2014 | 10 | 5 | A | 633 | Not provided | Not provided | Not provided | Not provided | N/A | Structural | 2013 | Central Indian River Lagoon | Not provided | Not provided | Not provided | TN 50% TA & TP 2.3% TA | yes | 162.1834 | 1602.9361
8657 | Natural Lands | Central IRL | A | IR12-21 | 0.56 | 0.48 | 0.049698 | 4.6611 | 0.38327 | 0.23165 | 0.019048 | 3200 | Shrub and Brushland | PB-07 | Boundary Canal Phase, I Baffle Box Installation | Baffle Box | 2,028.0 | 20% | 395 | 207.3 | 15% | 31.2 | 633.2254 | City of Palm Bay | N/A | Boundary Canal Phase I Baffle Box Installation | Not provided. | Baffle Boxes- First Generation (hydrodynamic separator) | Completed | 2014 | 10 | 5 | A | 633 | Not provided | Not provided | Not provided | Not provided | N/A | Structural | 2013 | Central Indian River Lagoon | Not provided | Not provided | Not provided | TN 50% TA & TP 2.3% TA | yes | 69.9132 | 201.1195
8658 | Natural Lands | Central IRL | A | IR12-21 | 0.56 | 0.48 | 0.42879 | 4.6611 | 0.38327 | 1.9986 | 0.16434 | 4110 | Pine flatwoods | PB-07 | Boundary Canal Phase, I Baffle Box Installation | Baffle Box | 2,028.0 | 20% | 395 | 207.3 | 15% | 31.2 | 633.2254 | City of Palm Bay | N/A | Boundary Canal Phase I Baffle Box Installation | Not provided. | Baffle Boxes- First Generation (hydrodynamic separator) | Completed | 2014 | 10 | 5 | A | 633 | Not provided | Not provided | Not provided | Not provided | N/A | Structural | 2013 | Central Indian River Lagoon | Not provided | Not provided | Not provided | TN 50% TA & TP 2.3% TA | yes | 182.7605 | 1735.2544
8659 | Natural Lands | Central IRL | A | IR12-21 | 0.56 | 0.48 | 0.13928 | 4.6611 | 0.38327 | 0.64918 | 0.053381 | 4130 | Sand pine | PB-07 | Boundary Canal Phase, I Baffle Box Installation | Baffle Box | 2,028.0 | 20% | 395 | 207.3 | 15% | 31.2 | 633.2254 | City of Palm Bay | N/A | Boundary Canal Phase I Baffle Box Installation | Not provided. | Baffle Boxes- First Generation (hydrodynamic separator) | Completed | 2014 | 10 | 5 | A | 633 | Not provided | Not provided | Not provided | Not provided | N/A | Structural | 2013 | Central Indian River Lagoon | Not provided | Not provided | Not provided | TN 50% TA & TP 2.3% TA | yes | 98.0365 | 563.6261
8660 | Natural Lands | Central IRL | A | IR12-21 | 0.56 | 0.48 | 0.36084 | 3.8421 | 0.39969 | 1.3864 | 0.14422 | 4110 | Pine flatwoods | PB-07 | Boundary Canal Phase, I Baffle Box Installation | Baffle Box | 2,028.0 | 20% | 395 | 207.3 | 15% | 31.2 | 633.2254 | City of Palm Bay | N/A | Boundary Canal Phase I Baffle Box Installation | Not provided. | Baffle Boxes- First Generation (hydrodynamic separator) | Completed | 2014 | 10 | 5 | A | 633 | Not provided | Not provided | Not provided | Not provided | N/A | Structural | 2013 | Central Indian River Lagoon | Not provided | Not provided | Not provided | TN 50% TA & TP 2.3% TA | yes | 184.4984 | 1460.2617
8661 | Natural Lands | Central IRL | A | IR12-21 | 0.56 | 0.48 | 0.25692 | 3.8421 | 0.39969 | 0.98712 | 0.10269 | 6430 | Wet prairies | PB-07 | Boundary Canal Phase, I Baffle Box Installation | Baffle Box | 2,028.0 | 20% | 395 | 207.3 | 15% | 31.2 | 633.2254 | City of Palm Bay | N/A | Boundary Canal Phase I Baffle Box Installation | Not provided. | Baffle Boxes- First Generation (hydrodynamic separator) | Completed | 2014 | 10 | 5 | A | 633 | Not provided | Not provided | Not provided | Not provided | N/A | Structural | 2013 | Central Indian River Lagoon | Not provided | Not provided | Not provided | TN 50% TA & TP 2.3% TA | yes | 139.5792 | 1039.7383
8662 | Natural Lands | Central IRL | A | IR12-21 | 0.56 | 0.48 | 7.1792e-05 | 5.833 | 0.57628 | 0.00041876 | 4.1372e-05 | 4110 | Pine flatwoods | PB-07 | Boundary Canal Phase, I Baffle Box Installation | Baffle Box | 2,028.0 | 20% | 395 | 207.3 | 15% | 31.2 | 633.2254 | City of Palm Bay | N/A | Boundary Canal Phase I Baffle Box Installation | Not provided. | Baffle Boxes- First Generation (hydrodynamic separator) | Completed | 2014 | 10 | 5 | A | 633 | Not provided | Not provided | Not provided | Not provided | N/A | Structural | 2013 | Central Indian River Lagoon | Not provided | Not provided | Not provided | TN 50% TA & TP 2.3% TA | yes | 2.9385 | 0.29053
8663 | Agricultural Lands | Central IRL | A | IR12-21 | 0.56 | 0.48 | 0.068982 | 0 | 0 | 0 | 0 | 3300 | Mixed Rangeland | PB-07 | Boundary Canal Phase, I Baffle Box Installation | Baffle Box | 2,028.0 | 20% | 395 | 207.3 | 15% | 31.2 | 633.2254 | City of Palm Bay | N/A | Boundary Canal Phase I Baffle Box Installation | Not provided. | Baffle Boxes- First Generation (hydrodynamic separator) | Completed | 2014 | 10 | 5 | A | 633 | Not provided | Not provided | Not provided | Not provided | N/A | Structural | 2013 | Central Indian River Lagoon | Not provided | Not provided | Not provided | TN 50% TA & TP 2.3% TA | yes | 77.1378 | 279.16
8664 | Natural Lands | Central IRL | A | IR12-21 | 0.56 | 0.48 | 0.091151 | 0 | 0 | 0 | 0 | 4110 | Pine flatwoods | PB-07 | Boundary Canal Phase, I Baffle Box Installation | Baffle Box | 2,028.0 | 20% | 395 | 207.3 | 15% | 31.2 | 633.2254 | City of Palm Bay | N/A | Boundary Canal Phase I Baffle Box Installation | Not provided. | Baffle Boxes- First Generation (hydrodynamic separator) | Completed | 2014 | 10 | 5 | A | 633 | Not provided | Not provided | Not provided | Not provided | N/A | Structural | 2013 | Central Indian River Lagoon | Not provided | Not provided | Not provided | TN 50% TA & TP 2.3% TA | yes | 110.8895 | 368.8742
8665 | Natural Lands | Central IRL | A | IR12-21 | 0.56 | 0.48 | 0.45763 | 0 | 0 | 0 | 0 | 5300 | Reservoirs | PB-07 | Boundary Canal Phase, I Baffle Box Installation | Baffle Box | 2,028.0 | 20% | 395 | 207.3 | 15% | 31.2 | 633.2254 | City of Palm Bay | N/A | Boundary Canal Phase I Baffle Box Installation | Not provided. | Baffle Boxes- First Generation (hydrodynamic separator) | Completed | 2014 | 10 | 5 | A | 633 | Not provided | Not provided | Not provided | Not provided | N/A | Structural | 2013 | Central Indian River Lagoon | Not provided | Not provided | Not provided | TN 50% TA & TP 2.3% TA | yes | 180.5166 | 1851.9658
8666 | Natural Lands | Central IRL | A | IR12-21 | 0.56 | 0.48 | 0.59388 | 5.7845 | 0.73463 | 3.4353 | 0.43628 | 3200 | Shrub and Brushland | PB-07 | Boundary Canal Phase, I Baffle Box Installation | Baffle Box | 2,028.0 | 20% | 395 | 207.3 | 15% | 31.2 | 633.2254 | City of Palm Bay | N/A | Boundary Canal Phase I Baffle Box Installation | Not provided. | Baffle Boxes- First Generation (hydrodynamic separator) | Completed | 2014 | 10 | 5 | A | 633 | Not provided | Not provided | Not provided | Not provided | N/A | Structural | 2013 | Central Indian River Lagoon | Not provided | Not provided | Not provided | TN 50% TA & TP 2.3% TA | yes | 197.8971 | 2403.3483
8667 | Natural Lands | Central IRL | A | IR12-21 | 0.56 | 0.48 | 0.023883 | 5.7845 | 0.73463 | 0.13815 | 0.017545 | 6460 | Mixed scrub-shrub wetland | PB-07 | Boundary Canal Phase, I Baffle Box Installation | Baffle Box | 2,028.0 | 20% | 395 | 207.3 | 15% | 31.2 | 633.2254 | City of Palm Bay | N/A | Boundary Canal Phase I Baffle Box Installation | Not provided. | Baffle Boxes- First Generation (hydrodynamic separator) | Completed | 2014 | 10 | 5 | A | 633 | Not provided | Not provided | Not provided | Not provided | N/A | Structural | 2013 | Central Indian River Lagoon | Not provided | Not provided | Not provided | TN 50% TA & TP 2.3% TA | yes | 54.4262 | 96.6517
8668 | Agricultural Lands | Central IRL | A | IR12-21 | 0.56 | 0.48 | 0.61731 | 4.1334 | 0.52126 | 2.5516 | 0.32178 | 3300 | Mixed Rangeland | PB-07 | Boundary Canal Phase, I Baffle Box Installation | Baffle Box | 2,028.0 | 20% | 395 | 207.3 | 15% | 31.2 | 633.2254 | City of Palm Bay | N/A | Boundary Canal Phase I Baffle Box Installation | Not provided. | Baffle Boxes- First Generation (hydrodynamic separator) | Completed | 2014 | 10 | 5 | A | 633 | Not provided | Not provided | Not provided | Not provided | N/A | Structural | 2013 | Central Indian River Lagoon | Not provided | Not provided | Not provided | TN 50% TA & TP 2.3% TA | yes | 198.9369 | 2498.182
8669 | Natural Lands | Central IRL | A | IR12-21 | 0.56 | 0.48 | 0.00044924 | 4.1334 | 0.52126 | 0.0018569 | 0.00023417 | 5300 | Reservoirs | PB-07 | Boundary Canal Phase, I Baffle Box Installation | Baffle Box | 2,028.0 | 20% | 395 | 207.3 | 15% | 31.2 | 633.2254 | City of Palm Bay | N/A | Boundary Canal Phase I Baffle Box Installation | Not provided. | Baffle Boxes- First Generation (hydrodynamic separator) | Completed | 2014 | 10 | 5 | A | 633 | Not provided | Not provided | Not provided | Not provided | N/A | Structural | 2013 | Central Indian River Lagoon | Not provided | Not provided | Not provided | TN 50% TA & TP 2.3% TA | yes | 6.8405 | 1.818
8670 | Agricultural Lands | Central IRL | A | IR12-21 | 0.56 | 0.48 | 0.61776 | 4.5016 | 0.63533 | 2.7809 | 0.39248 | 2430 | Ornamentals | PB-07 | Boundary Canal Phase, I Baffle Box Installation | Baffle Box | 2,028.0 | 20% | 395 | 207.3 | 15% | 31.2 | 633.2254 | City of Palm Bay | N/A | Boundary Canal Phase I Baffle Box Installation | Not provided. | Baffle Boxes- First Generation (hydrodynamic separator) | Completed | 2014 | 10 | 5 | A | 633 | Not provided | Not provided | Not provided | Not provided | N/A | Structural | 2013 | Central Indian River Lagoon | Not provided | Not provided | Not provided | TN 50% TA & TP 2.3% TA | yes | 200 | 2500
8671 | Natural Lands | Central IRL | A | IR12-21 | 0.56 | 0.48 | 0.48871 | 3.9468 | 0.39102 | 1.9289 | 0.1911 | 4110 | Pine flatwoods | PB-07 | Boundary Canal Phase, I Baffle Box Installation | Baffle Box | 2,028.0 | 20% | 395 | 207.3 | 15% | 31.2 | 633.2254 | City of Palm Bay | N/A | Boundary Canal Phase I Baffle Box Installation | Not provided. | Baffle Boxes- First Generation (hydrodynamic separator) | Completed | 2014 | 10 | 5 | A | 633 | Not provided | Not provided | Not provided | Not provided | N/A | Structural | 2013 | Central Indian River Lagoon | Not provided | Not provided | Not provided | TN 50% TA & TP 2.3% TA | yes | 179.5747 | 1977.7547
8672 | Natural Lands | Central IRL | A | IR12-21 | 0.56 | 0.48 | 0.12905 | 3.9468 | 0.39102 | 0.50934 | 0.050461 | 4110 | Pine flatwoods | PB-07 | Boundary Canal Phase, I Baffle Box Installation | Baffle Box | 2,028.0 | 20% | 395 | 207.3 | 15% | 31.2 | 633.2254 | City of Palm Bay | N/A | Boundary Canal Phase I Baffle Box Installation | Not provided. | Baffle Boxes- First Generation (hydrodynamic separator) | Completed | 2014 | 10 | 5 | A | 633 | Not provided | Not provided | Not provided | Not provided | N/A | Structural | 2013 | Central Indian River Lagoon | Not provided | Not provided | Not provided | TN 50% TA & TP 2.3% TA | yes | 121.3543 | 522.2453
8673 | Town of Malabar | Central IRL | A | IR12-21 | 0.56 | 0.48 | 0.0011954 | 9.8216 | 1.4568 | 0.011741 | 0.0017414 | 1210 | Fixed Single Family Units | PB-07 | Boundary Canal Phase, I Baffle Box Installation | Baffle Box | 2,028.0 | 20% | 395 | 207.3 | 15% | 31.2 | 633.2254 | City of Palm Bay | N/A | Boundary Canal Phase I Baffle Box Installation | Not provided. | Baffle Boxes- First Generation (hydrodynamic separator) | Completed | 2014 | 10 | 5 | A | 633 | Not provided | Not provided | Not provided | Not provided | N/A | Structural | 2013 | Central Indian River Lagoon | Not provided | Not provided | Not provided | TN 50% TA & TP 2.3% TA | yes | 38.7836 | 4.8376
8674 | Town of Malabar | Central IRL | A | IR12-21 | 0.56 | 0.48 | 0.5348 | 9.8216 | 1.4568 | 5.2526 | 0.77907 | 1210 | Fixed Single Family Units | PB-07 | Boundary Canal Phase, I Baffle Box Installation | Baffle Box | 2,028.0 | 20% | 395 | 207.3 | 15% | 31.2 | 633.2254 | City of Palm Bay | N/A | Boundary Canal Phase I Baffle Box Installation | Not provided. | Baffle Boxes- First Generation (hydrodynamic separator) | Completed | 2014 | 10 | 5 | A | 633 | Not provided | Not provided | Not provided | Not provided | N/A | Structural | 2013 | Central Indian River Lagoon | Not provided | Not provided | Not provided | TN 50% TA & TP 2.3% TA | yes | 186.2649 | 2164.2499
8675 | Natural Lands | Central IRL | A | IR12-21 | 0.56 | 0.48 | 0.61776 | 5.3242 | 0.72881 | 3.2891 | 0.45023 | 3200 | Shrub and Brushland | PB-07 | Boundary Canal Phase, I Baffle Box Installation | Baffle Box | 2,028.0 | 20% | 395 | 207.3 | 15% | 31.2 | 633.2254 | City of Palm Bay | N/A | Boundary Canal Phase I Baffle Box Installation | Not provided. | Baffle Boxes- First Generation (hydrodynamic separator) | Completed | 2014 | 10 | 5 | A | 633 | Not provided | Not provided | Not provided | Not provided | N/A | Structural | 2013 | Central Indian River Lagoon | Not provided | Not provided | Not provided | TN 50% TA & TP 2.3% TA | yes | 200 | 2500
8676 | Natural Lands | Central IRL | A | IR12-21 | 0.56 | 0.48 | 0.61776 | 4.2174 | 0.20747 | 2.6053 | 0.12817 | 4110 | Pine flatwoods | PB-07 | Boundary Canal Phase, I Baffle Box Installation | Baffle Box | 2,028.0 | 20% | 395 | 207.3 | 15% | 31.2 | 633.2254 | City of Palm Bay | N/A | Boundary Canal Phase I Baffle Box Installation | Not provided. | Baffle Boxes- First Generation (hydrodynamic separator) | Completed | 2014 | 10 | 5 | A | 633 | Not provided | Not provided | Not provided | Not provided | N/A | Structural | 2013 | Central Indian River Lagoon | Not provided | Not provided | Not provided | TN 50% TA & TP 2.3% TA | yes | 200 | 2500
8677 | Natural Lands | Central IRL | A | IR12-21 | 0.56 | 0.48 | 0.61776 | 4.4241 | 0.23923 | 2.7331 | 0.14779 | 4110 | Pine flatwoods | PB-07 | Boundary Canal Phase, I Baffle Box Installation | Baffle Box | 2,028.0 | 20% | 395 | 207.3 | 15% | 31.2 | 633.2254 | City of Palm Bay | N/A | Boundary Canal Phase I Baffle Box Installation | Not provided. | Baffle Boxes- First Generation (hydrodynamic separator) | Completed | 2014 | 10 | 5 | A | 633 | Not provided | Not provided | Not provided | Not provided | N/A | Structural | 2013 | Central Indian River Lagoon | Not provided | Not provided | Not provided | TN 50% TA & TP 2.3% TA | yes | 200 | 2500
8678 | Natural Lands | Central IRL | A | IR12-21 | 0.56 | 0.48 | 0.61776 | 4.4803 | 0.55649 | 2.7678 | 0.34378 | 3200 | Shrub and Brushland | PB-07 | Boundary Canal Phase, I Baffle Box Installation | Baffle Box | 2,028.0 | 20% | 395 | 207.3 | 15% | 31.2 | 633.2254 | City of Palm Bay | N/A | Boundary Canal Phase I Baffle Box Installation | Not provided. | Baffle Boxes- First Generation (hydrodynamic separator) | Completed | 2014 | 10 | 5 | A | 633 | Not provided | Not provided | Not provided | Not provided | N/A | Structural | 2013 | Central Indian River Lagoon | Not provided | Not provided | Not provided | TN 50% TA & TP 2.3% TA | yes | 200 | 2500
8679 | Natural Lands | Central IRL | A | IR12-21 | 0.56 | 0.48 | 0.61776 | 5.7955 | 0.4283 | 3.5802 | 0.26459 | 4110 | Pine flatwoods | PB-07 | Boundary Canal Phase, I Baffle Box Installation | Baffle Box | 2,028.0 | 20% | 395 | 207.3 | 15% | 31.2 | 633.2254 | City of Palm Bay | N/A | Boundary Canal Phase I Baffle Box Installation | Not provided. | Baffle Boxes- First Generation (hydrodynamic separator) | Completed | 2014 | 10 | 5 | A | 633 | Not provided | Not provided | Not provided | Not provided | N/A | Structural | 2013 | Central Indian River Lagoon | Not provided | Not provided | Not provided | TN 50% TA & TP 2.3% TA | yes | 200 | 2500
8680 | Natural Lands | Central IRL | A | IR12-21 | 0.56 | 0.48 | 0.61776 | 5.935 | 0.74236 | 3.6664 | 0.45861 | 3200 | Shrub and Brushland | PB-07 | Boundary Canal Phase, I Baffle Box Installation | Baffle Box | 2,028.0 | 20% | 395 | 207.3 | 15% | 31.2 | 633.2254 | City of Palm Bay | N/A | Boundary Canal Phase I Baffle Box Installation | Not provided. | Baffle Boxes- First Generation (hydrodynamic separator) | Completed | 2014 | 10 | 5 | A | 633 | Not provided | Not provided | Not provided | Not provided | N/A | Structural | 2013 | Central Indian River Lagoon | Not provided | Not provided | Not provided | TN 50% TA & TP 2.3% TA | yes | 200 | 2500
8681 | Natural Lands | Central IRL | A | IR12-21 | 0.56 | 0.48 | 0.61776 | 4.9089 | 0.67162 | 3.0325 | 0.4149 | 4130 | Sand pine | PB-07 | Boundary Canal Phase, I Baffle Box Installation | Baffle Box | 2,028.0 | 20% | 395 | 207.3 | 15% | 31.2 | 633.2254 | City of Palm Bay | N/A | Boundary Canal Phase I Baffle Box Installation | Not provided. | Baffle Boxes- First Generation (hydrodynamic separator) | Completed | 2014 | 10 | 5 | A | 633 | Not provided | Not provided | Not provided | Not provided | N/A | Structural | 2013 | Central Indian River Lagoon | Not provided | Not provided | Not provided | TN 50% TA & TP 2.3% TA | yes | 200 | 2500
8682 | Natural Lands | Central IRL | A | IR12-21 | 0.56 | 0.48 | 0.61396 | 4.2388 | 0.57962 | 2.6025 | 0.35586 | 3200 | Shrub and Brushland | PB-07 | Boundary Canal Phase, I Baffle Box Installation | Baffle Box | 2,028.0 | 20% | 395 | 207.3 | 15% | 31.2 | 633.2254 | City of Palm Bay | N/A | Boundary Canal Phase I Baffle Box Installation | Not provided. | Baffle Boxes- First Generation (hydrodynamic separator) | Completed | 2014 | 10 | 5 | A | 633 | Not provided | Not provided | Not provided | Not provided | N/A | Structural | 2013 | Central Indian River Lagoon | Not provided | Not provided | Not provided | TN 50% TA & TP 2.3% TA | yes | 197.1188 | 2484.5942
8683 | Natural Lands | Central IRL | A | IR12-21 | 0.56 | 0.48 | 0.0038069 | 4.2388 | 0.57962 | 0.016137 | 0.0022065 | 4130 | Sand pine | PB-07 | Boundary Canal Phase, I Baffle Box Installation | Baffle Box | 2,028.0 | 20% | 395 | 207.3 | 15% | 31.2 | 633.2254 | City of Palm Bay | N/A | Boundary Canal Phase I Baffle Box Installation | Not provided. | Baffle Boxes- First Generation (hydrodynamic separator) | Completed | 2014 | 10 | 5 | A | 633 | Not provided | Not provided | Not provided | Not provided | N/A | Structural | 2013 | Central Indian River Lagoon | Not provided | Not provided | Not provided | TN 50% TA & TP 2.3% TA | yes | 21.388 | 15.4058
8684 | Natural Lands | Central IRL | A | IR12-21 | 0.56 | 0.48 | 0.45136 | 4.5159 | 0.59458 | 2.0383 | 0.26837 | 3200 | Shrub and Brushland | PB-07 | Boundary Canal Phase, I Baffle Box Installation | Baffle Box | 2,028.0 | 20% | 395 | 207.3 | 15% | 31.2 | 633.2254 | City of Palm Bay | N/A | Boundary Canal Phase I Baffle Box Installation | Not provided. | Baffle Boxes- First Generation (hydrodynamic separator) | Completed | 2014 | 10 | 5 | A | 633 | Not provided | Not provided | Not provided | Not provided | N/A | Structural | 2013 | Central Indian River Lagoon | Not provided | Not provided | Not provided | TN 50% TA & TP 2.3% TA | yes | 177.2601 | 1826.5944
8685 | Natural Lands | Central IRL | A | IR12-21 | 0.56 | 0.48 | 0.35922 | 4.5489 | 0.51226 | 1.634 | 0.18401 | 3200 | Shrub and Brushland | PB-07 | Boundary Canal Phase, I Baffle Box Installation | Baffle Box | 2,028.0 | 20% | 395 | 207.3 | 15% | 31.2 | 633.2254 | City of Palm Bay | N/A | Boundary Canal Phase I Baffle Box Installation | Not provided. | Baffle Boxes- First Generation (hydrodynamic separator) | Completed | 2014 | 10 | 5 | A | 633 | Not provided | Not provided | Not provided | Not provided | N/A | Structural | 2013 | Central Indian River Lagoon | Not provided | Not provided | Not provided | TN 50% TA & TP 2.3% TA | yes | 151.8588 | 1453.6916
8686 | Natural Lands | Central IRL | A | IR12-21 | 0.56 | 0.48 | 0.25855 | 4.5489 | 0.51226 | 1.1761 | 0.13244 | 6430 | Wet prairies | PB-07 | Boundary Canal Phase, I Baffle Box Installation | Baffle Box | 2,028.0 | 20% | 395 | 207.3 | 15% | 31.2 | 633.2254 | City of Palm Bay | N/A | Boundary Canal Phase I Baffle Box Installation | Not provided. | Baffle Boxes- First Generation (hydrodynamic separator) | Completed | 2014 | 10 | 5 | A | 633 | Not provided | Not provided | Not provided | Not provided | N/A | Structural | 2013 | Central Indian River Lagoon | Not provided | Not provided | Not provided | TN 50% TA & TP 2.3% TA | yes | 159.0538 | 1046.3084
8687 | Natural Lands | Central IRL | A | IR12-21 | 0.56 | 0.48 | 0.29775 | 6.18 | 0.67713 | 1.8401 | 0.20162 | 3200 | Shrub and Brushland | PB-07 | Boundary Canal Phase, I Baffle Box Installation | Baffle Box | 2,028.0 | 20% | 395 | 207.3 | 15% | 31.2 | 633.2254 | City of Palm Bay | N/A | Boundary Canal Phase I Baffle Box Installation | Not provided. | Baffle Boxes- First Generation (hydrodynamic separator) | Completed | 2014 | 10 | 5 | A | 633 | Not provided | Not provided | Not provided | Not provided | N/A | Structural | 2013 | Central Indian River Lagoon | Not provided | Not provided | Not provided | TN 50% TA & TP 2.3% TA | yes | 152.8712 | 1204.9657
8688 | Natural Lands | Central IRL | A | IR12-21 | 0.56 | 0.48 | 0.32001 | 6.18 | 0.67713 | 1.9777 | 0.21669 | 6460 | Mixed scrub-shrub wetland | PB-07 | Boundary Canal Phase, I Baffle Box Installation | Baffle Box | 2,028.0 | 20% | 395 | 207.3 | 15% | 31.2 | 633.2254 | City of Palm Bay | N/A | Boundary Canal Phase I Baffle Box Installation | Not provided. | Baffle Boxes- First Generation (hydrodynamic separator) | Completed | 2014 | 10 | 5 | A | 633 | Not provided | Not provided | Not provided | Not provided | N/A | Structural | 2013 | Central Indian River Lagoon | Not provided | Not provided | Not provided | TN 50% TA & TP 2.3% TA | yes | 156.474 | 1295.0343
8689 | Natural Lands | Central IRL | A | IR12-21 | 0.56 | 0.48 | 0.5258 | 4.7143 | 0.54527 | 2.4788 | 0.2867 | 3200 | Shrub and Brushland | PB-07 | Boundary Canal Phase, I Baffle Box Installation | Baffle Box | 2,028.0 | 20% | 395 | 207.3 | 15% | 31.2 | 633.2254 | City of Palm Bay | N/A | Boundary Canal Phase I Baffle Box Installation | Not provided. | Baffle Boxes- First Generation (hydrodynamic separator) | Completed | 2014 | 10 | 5 | A | 633 | Not provided | Not provided | Not provided | Not provided | N/A | Structural | 2013 | Central Indian River Lagoon | Not provided | Not provided | Not provided | TN 50% TA & TP 2.3% TA | yes | 184.6156 | 2127.8225
8690 | Natural Lands | Central IRL | A | IR12-21 | 0.56 | 0.48 | 0.091967 | 4.7143 | 0.54527 | 0.43356 | 0.050147 | 6460 | Mixed scrub-shrub wetland | PB-07 | Boundary Canal Phase, I Baffle Box Installation | Baffle Box | 2,028.0 | 20% | 395 | 207.3 | 15% | 31.2 | 633.2254 | City of Palm Bay | N/A | Boundary Canal Phase I Baffle Box Installation | Not provided. | Baffle Boxes- First Generation (hydrodynamic separator) | Completed | 2014 | 10 | 5 | A | 633 | Not provided | Not provided | Not provided | Not provided | N/A | Structural | 2013 | Central Indian River Lagoon | Not provided | Not provided | Not provided | TN 50% TA & TP 2.3% TA | yes | 98.1481 | 372.1775
8691 | Natural Lands | Central IRL | A | IR12-21 | 0.56 | 0.48 | 0.61776 | 5.9019 | 0.73802 | 3.646 | 0.45592 | 3200 | Shrub and Brushland | PB-07 | Boundary Canal Phase, I Baffle Box Installation | Baffle Box | 2,028.0 | 20% | 395 | 207.3 | 15% | 31.2 | 633.2254 | City of Palm Bay | N/A | Boundary Canal Phase I Baffle Box Installation | Not provided. | Baffle Boxes- First Generation (hydrodynamic separator) | Completed | 2014 | 10 | 5 | A | 633 | Not provided | Not provided | Not provided | Not provided | N/A | Structural | 2013 | Central Indian River Lagoon | Not provided | Not provided | Not provided | TN 50% TA & TP 2.3% TA | yes | 200 | 2500
8692 | Natural Lands | Central IRL | A | IR12-21 | 0.56 | 0.48 | 0.065457 | 4.7564 | 0.65062 | 0.31134 | 0.042587 | 3200 | Shrub and Brushland | PB-07 | Boundary Canal Phase, I Baffle Box Installation | Baffle Box | 2,028.0 | 20% | 395 | 207.3 | 15% | 31.2 | 633.2254 | City of Palm Bay | N/A | Boundary Canal Phase I Baffle Box Installation | Not provided. | Baffle Boxes- First Generation (hydrodynamic separator) | Completed | 2014 | 10 | 5 | A | 633 | Not provided | Not provided | Not provided | Not provided | N/A | Structural | 2013 | Central Indian River Lagoon | Not provided | Not provided | Not provided | TN 50% TA & TP 2.3% TA | yes | 110.6105 | 264.8935
8693 | Natural Lands | Central IRL | A | IR12-21 | 0.56 | 0.48 | 0.55231 | 4.7564 | 0.65062 | 2.627 | 0.35934 | 4130 | Sand pine | PB-07 | Boundary Canal Phase, I Baffle Box Installation | Baffle Box | 2,028.0 | 20% | 395 | 207.3 | 15% | 31.2 | 633.2254 | City of Palm Bay | N/A | Boundary Canal Phase I Baffle Box Installation | Not provided. | Baffle Boxes- First Generation (hydrodynamic separator) | Completed | 2014 | 10 | 5 | A | 633 | Not provided | Not provided | Not provided | Not provided | N/A | Structural | 2013 | Central Indian River Lagoon | Not provided | Not provided | Not provided | TN 50% TA & TP 2.3% TA | yes | 189.419 | 2235.1065
8694 | Agricultural Lands | Central IRL | A | IR12-21 | 0.56 | 0.48 | 0.61776 | 3.6881 | 0.50507 | 2.2784 | 0.31201 | 3300 | Mixed Rangeland | PB-07 | Boundary Canal Phase, I Baffle Box Installation | Baffle Box | 2,028.0 | 20% | 395 | 207.3 | 15% | 31.2 | 633.2254 | City of Palm Bay | N/A | Boundary Canal Phase I Baffle Box Installation | Not provided. | Baffle Boxes- First Generation (hydrodynamic separator) | Completed | 2014 | 10 | 5 | A | 633 | Not provided | Not provided | Not provided | Not provided | N/A | Structural | 2013 | Central Indian River Lagoon | Not provided | Not provided | Not provided | TN 50% TA & TP 2.3% TA | yes | 200 | 2500
8695 | Natural Lands | Central IRL | A | IR12-21 | 0.56 | 0.48 | 0.61776 | 4.807 | 0.29194 | 2.9696 | 0.18035 | 4110 | Pine flatwoods | PB-07 | Boundary Canal Phase, I Baffle Box Installation | Baffle Box | 2,028.0 | 20% | 395 | 207.3 | 15% | 31.2 | 633.2254 | City of Palm Bay | N/A | Boundary Canal Phase I Baffle Box Installation | Not provided. | Baffle Boxes- First Generation (hydrodynamic separator) | Completed | 2014 | 10 | 5 | A | 633 | Not provided | Not provided | Not provided | Not provided | N/A | Structural | 2013 | Central Indian River Lagoon | Not provided | Not provided | Not provided | TN 50% TA & TP 2.3% TA | yes | 200 | 2500
8696 | Natural Lands | Central IRL | A | IR12-21 | 0.56 | 0.48 | 0.61776 | 5.4816 | 0.70184 | 3.3864 | 0.43357 | 4130 | Sand pine | PB-07 | Boundary Canal Phase, I Baffle Box Installation | Baffle Box | 2,028.0 | 20% | 395 | 207.3 | 15% | 31.2 | 633.2254 | City of Palm Bay | N/A | Boundary Canal Phase I Baffle Box Installation | Not provided. | Baffle Boxes- First Generation (hydrodynamic separator) | Completed | 2014 | 10 | 5 | A | 633 | Not provided | Not provided | Not provided | Not provided | N/A | Structural | 2013 | Central Indian River Lagoon | Not provided | Not provided | Not provided | TN 50% TA & TP 2.3% TA | yes | 200 | 2500
8697 | Natural Lands | Central IRL | A | IR12-21 | 0.56 | 0.48 | 0.5514 | 4.0541 | 0.46885 | 2.2354 | 0.25852 | 4110 | Pine flatwoods | PB-07 | Boundary Canal Phase, I Baffle Box Installation | Baffle Box | 2,028.0 | 20% | 395 | 207.3 | 15% | 31.2 | 633.2254 | City of Palm Bay | N/A | Boundary Canal Phase I Baffle Box Installation | Not provided. | Baffle Boxes- First Generation (hydrodynamic separator) | Completed | 2014 | 10 | 5 | A | 633 | Not provided | Not provided | Not provided | Not provided | N/A | Structural | 2013 | Central Indian River Lagoon | Not provided | Not provided | Not provided | TN 50% TA & TP 2.3% TA | yes | 187.8639 | 2231.424
8698 | Natural Lands | Central IRL | A | IR12-21 | 0.56 | 0.48 | 0.041163 | 4.0541 | 0.46885 | 0.16688 | 0.019299 | 4340 | Hardwood Conifer Mixed | PB-07 | Boundary Canal Phase, I Baffle Box Installation | Baffle Box | 2,028.0 | 20% | 395 | 207.3 | 15% | 31.2 | 633.2254 | City of Palm Bay | N/A | Boundary Canal Phase I Baffle Box Installation | Not provided. | Baffle Boxes- First Generation (hydrodynamic separator) | Completed | 2014 | 10 | 5 | A | 633 | Not provided | Not provided | Not provided | Not provided | N/A | Structural | 2013 | Central Indian River Lagoon | Not provided | Not provided | Not provided | TN 50% TA & TP 2.3% TA | yes | 106.575 | 166.5796
8699 | Natural Lands | Central IRL | A | IR12-21 | 0.56 | 0.48 | 0.61776 | 4.4795 | 0.61251 | 2.7672 | 0.37838 | 3200 | Shrub and Brushland | PB-07 | Boundary Canal Phase, I Baffle Box Installation | Baffle Box | 2,028.0 | 20% | 395 | 207.3 | 15% | 31.2 | 633.2254 | City of Palm Bay | N/A | Boundary Canal Phase I Baffle Box Installation | Not provided. | Baffle Boxes- First Generation (hydrodynamic separator) | Completed | 2014 | 10 | 5 | A | 633 | Not provided | Not provided | Not provided | Not provided | N/A | Structural | 2013 | Central Indian River Lagoon | Not provided | Not provided | Not provided | TN 50% TA & TP 2.3% TA | yes | 200 | 2500
8700 | Town of Malabar | Central IRL | A | IR12-21 | 0.56 | 0.48 | 0.28212 | 9.4928 | 1.3962 | 2.6781 | 0.3939 | 1210 | Fixed Single Family Units | PB-07 | Boundary Canal Phase, I Baffle Box Installation | Baffle Box | 2,028.0 | 20% | 395 | 207.3 | 15% | 31.2 | 633.2254 | City of Palm Bay | N/A | Boundary Canal Phase I Baffle Box Installation | Not provided. | Baffle Boxes- First Generation (hydrodynamic separator) | Completed | 2014 | 10 | 5 | A | 633 | Not provided | Not provided | Not provided | Not provided | N/A | Structural | 2013 | Central Indian River Lagoon | Not provided | Not provided | Not provided | TN 50% TA & TP 2.3% TA | yes | 146.0308 | 1141.6995
8701 | Town of Malabar | Central IRL | A | IR12-21 | 0.56 | 0.48 | 0.15024 | 9.4928 | 1.3962 | 1.4262 | 0.20977 | 1210 | Fixed Single Family Units | PB-07 | Boundary Canal Phase, I Baffle Box Installation | Baffle Box | 2,028.0 | 20% | 395 | 207.3 | 15% | 31.2 | 633.2254 | City of Palm Bay | N/A | Boundary Canal Phase I Baffle Box Installation | Not provided. | Baffle Boxes- First Generation (hydrodynamic separator) | Completed | 2014 | 10 | 5 | A | 633 | Not provided | Not provided | Not provided | Not provided | N/A | Structural | 2013 | Central Indian River Lagoon | Not provided | Not provided | Not provided | TN 50% TA & TP 2.3% TA | yes | 99.9562 | 608.0044
8702 | Town of Malabar | Central IRL | A | IR12-21 | 0.56 | 0.48 | 0.11058 | 9.4928 | 1.3962 | 1.0498 | 0.1544 | 1210 | Fixed Single Family Units | PB-07 | Boundary Canal Phase, I Baffle Box Installation | Baffle Box | 2,028.0 | 20% | 395 | 207.3 | 15% | 31.2 | 633.2254 | City of Palm Bay | N/A | Boundary Canal Phase I Baffle Box Installation | Not provided. | Baffle Boxes- First Generation (hydrodynamic separator) | Completed | 2014 | 10 | 5 | A | 633 | Not provided | Not provided | Not provided | Not provided | N/A | Structural | 2013 | Central Indian River Lagoon | Not provided | Not provided | Not provided | TN 50% TA & TP 2.3% TA | yes | 84.6269 | 447.5171
8703 | Natural Lands | Central IRL | A | IR12-21 | 0.56 | 0.48 | 0.61776 | 4.0109 | 0.45809 | 2.4778 | 0.28299 | 4110 | Pine flatwoods | PB-07 | Boundary Canal Phase, I Baffle Box Installation | Baffle Box | 2,028.0 | 20% | 395 | 207.3 | 15% | 31.2 | 633.2254 | City of Palm Bay | N/A | Boundary Canal Phase I Baffle Box Installation | Not provided. | Baffle Boxes- First Generation (hydrodynamic separator) | Completed | 2014 | 10 | 5 | A | 633 | Not provided | Not provided | Not provided | Not provided | N/A | Structural | 2013 | Central Indian River Lagoon | Not provided | Not provided | Not provided | TN 50% TA & TP 2.3% TA | yes | 200 | 2500
8704 | Natural Lands | Central IRL | A | IR12-21 | 0.56 | 0.48 | 0.40678 | 6.1772 | 0.87751 | 2.5128 | 0.35695 | 4130 | Sand pine | PB-07 | Boundary Canal Phase, I Baffle Box Installation | Baffle Box | 2,028.0 | 20% | 395 | 207.3 | 15% | 31.2 | 633.2254 | City of Palm Bay | N/A | Boundary Canal Phase I Baffle Box Installation | Not provided. | Baffle Boxes- First Generation (hydrodynamic separator) | Completed | 2014 | 10 | 5 | A | 633 | Not provided | Not provided | Not provided | Not provided | N/A | Structural | 2013 | Central Indian River Lagoon | Not provided | Not provided | Not provided | TN 50% TA & TP 2.3% TA | yes | 166.1754 | 1646.1767
8705 | City of Palm Bay | Central IRL | A | IR12-21 | 0.56 | 0.48 | 0.21098 | 6.1772 | 0.87751 | 1.3033 | 0.18514 | 1200 | Residential, Medium Density-Two-five dwellingunits per acre | PB-07 | Boundary Canal Phase, I Baffle Box Installation | Baffle Box | 2,028.0 | 20% | 395 | 207.3 | 15% | 31.2 | 633.2254 | City of Palm Bay | N/A | Boundary Canal Phase I Baffle Box Installation | Not provided. | Baffle Boxes- First Generation (hydrodynamic separator) | Completed | 2014 | 10 | 5 | A | 633 | Not provided | Not provided | Not provided | Not provided | N/A | Structural | 2013 | Central Indian River Lagoon | Not provided | Not provided | Not provided | TN 50% TA & TP 2.3% TA | yes | 134.4812 | 853.8233
8706 | Natural Lands | Central IRL | A | IR12-21 | 0.56 | 0.48 | 0.59429 | 5.1741 | 0.66816 | 3.0749 | 0.39708 | 3200 | Shrub and Brushland | PB-07 | Boundary Canal Phase, I Baffle Box Installation | Baffle Box | 2,028.0 | 20% | 395 | 207.3 | 15% | 31.2 | 633.2254 | City of Palm Bay | N/A | Boundary Canal Phase I Baffle Box Installation | Not provided. | Baffle Boxes- First Generation (hydrodynamic separator) | Completed | 2014 | 10 | 5 | A | 633 | Not provided | Not provided | Not provided | Not provided | N/A | Structural | 2013 | Central Indian River Lagoon | Not provided | Not provided | Not provided | TN 50% TA & TP 2.3% TA | yes | 192.2769 | 2405.0024
8707 | Natural Lands | Central IRL | A | IR12-21 | 0.56 | 0.48 | 0.023474 | 5.1741 | 0.66816 | 0.12146 | 0.015685 | 4130 | Sand pine | PB-07 | Boundary Canal Phase, I Baffle Box Installation | Baffle Box | 2,028.0 | 20% | 395 | 207.3 | 15% | 31.2 | 633.2254 | City of Palm Bay | N/A | Boundary Canal Phase I Baffle Box Installation | Not provided. | Baffle Boxes- First Generation (hydrodynamic separator) | Completed | 2014 | 10 | 5 | A | 633 | Not provided | Not provided | Not provided | Not provided | N/A | Structural | 2013 | Central Indian River Lagoon | Not provided | Not provided | Not provided | TN 50% TA & TP 2.3% TA | yes | 49.2018 | 94.9976
8708 | Natural Lands | Central IRL | A | IR12-21 | 0.56 | 0.48 | 0.4939 | 4.6777 | 0.51037 | 2.3104 | 0.25207 | 3200 | Shrub and Brushland | PB-07 | Boundary Canal Phase, I Baffle Box Installation | Baffle Box | 2,028.0 | 20% | 395 | 207.3 | 15% | 31.2 | 633.2254 | City of Palm Bay | N/A | Boundary Canal Phase I Baffle Box Installation | Not provided. | Baffle Boxes- First Generation (hydrodynamic separator) | Completed | 2014 | 10 | 5 | A | 633 | Not provided | Not provided | Not provided | Not provided | N/A | Structural | 2013 | Central Indian River Lagoon | Not provided | Not provided | Not provided | TN 50% TA & TP 2.3% TA | yes | 180.0089 | 1998.7595
8709 | Natural Lands | Central IRL | A | IR12-21 | 0.56 | 0.48 | 0.12386 | 4.6777 | 0.51037 | 0.57938 | 0.063214 | 4110 | Pine flatwoods | PB-07 | Boundary Canal Phase, I Baffle Box Installation | Baffle Box | 2,028.0 | 20% | 395 | 207.3 | 15% | 31.2 | 633.2254 | City of Palm Bay | N/A | Boundary Canal Phase I Baffle Box Installation | Not provided. | Baffle Boxes- First Generation (hydrodynamic separator) | Completed | 2014 | 10 | 5 | A | 633 | Not provided | Not provided | Not provided | Not provided | N/A | Structural | 2013 | Central Indian River Lagoon | Not provided | Not provided | Not provided | TN 50% TA & TP 2.3% TA | yes | 120.1082 | 501.2405
8710 | Agricultural Lands | Central IRL | A | IR12-21 | 0.56 | 0.48 | 0.61776 | 4.143 | 0.58601 | 2.5594 | 0.36202 | 2430 | Ornamentals | PB-07 | Boundary Canal Phase, I Baffle Box Installation | Baffle Box | 2,028.0 | 20% | 395 | 207.3 | 15% | 31.2 | 633.2254 | City of Palm Bay | N/A | Boundary Canal Phase I Baffle Box Installation | Not provided. | Baffle Boxes- First Generation (hydrodynamic separator) | Completed | 2014 | 10 | 5 | A | 633 | Not provided | Not provided | Not provided | Not provided | N/A | Structural | 2013 | Central Indian River Lagoon | Not provided | Not provided | Not provided | TN 50% TA & TP 2.3% TA | yes | 200 | 2500
8711 | Town of Malabar | Central IRL | A | IR12-21 | 0.56 | 0.48 | 0.61776 | 7.0735 | 0.94864 | 4.3697 | 0.58603 | 1420 | Wholesale Sales and Services <Excluding warehouses associated with industrial use> | PB-07 | Boundary Canal Phase, I Baffle Box Installation | Baffle Box | 2,028.0 | 20% | 395 | 207.3 | 15% | 31.2 | 633.2254 | City of Palm Bay | N/A | Boundary Canal Phase I Baffle Box Installation | Not provided. | Baffle Boxes- First Generation (hydrodynamic separator) | Completed | 2014 | 10 | 5 | A | 633 | Not provided | Not provided | Not provided | Not provided | N/A | Structural | 2013 | Central Indian River Lagoon | Not provided | Not provided | Not provided | TN 50% TA & TP 2.3% TA | yes | 200 | 2500
8712 | Natural Lands | Central IRL | A | IR12-21 | 0.56 | 0.48 | 0.61776 | 4.6679 | 0.6399 | 2.8837 | 0.3953 | 3200 | Shrub and Brushland | PB-07 | Boundary Canal Phase, I Baffle Box Installation | Baffle Box | 2,028.0 | 20% | 395 | 207.3 | 15% | 31.2 | 633.2254 | City of Palm Bay | N/A | Boundary Canal Phase I Baffle Box Installation | Not provided. | Baffle Boxes- First Generation (hydrodynamic separator) | Completed | 2014 | 10 | 5 | A | 633 | Not provided | Not provided | Not provided | Not provided | N/A | Structural | 2013 | Central Indian River Lagoon | Not provided | Not provided | Not provided | TN 50% TA & TP 2.3% TA | yes | 200 | 2500
8713 | Natural Lands | Central IRL | A | IR12-21 | 0.56 | 0.48 | 0.0017925 | 4.0617 | 0.46641 | 0.0072809 | 0.00083606 | 3200 | Shrub and Brushland | PB-07 | Boundary Canal Phase, I Baffle Box Installation | Baffle Box | 2,028.0 | 20% | 395 | 207.3 | 15% | 31.2 | 633.2254 | City of Palm Bay | N/A | Boundary Canal Phase I Baffle Box Installation | Not provided. | Baffle Boxes- First Generation (hydrodynamic separator) | Completed | 2014 | 10 | 5 | A | 633 | Not provided | Not provided | Not provided | Not provided | N/A | Structural | 2013 | Central Indian River Lagoon | Not provided | Not provided | Not provided | TN 50% TA & TP 2.3% TA | yes | 14.7159 | 7.2542
8714 | Natural Lands | Central IRL | A | IR12-21 | 0.56 | 0.48 | 0.61597 | 4.0617 | 0.46641 | 2.5019 | 0.28729 | 4110 | Pine flatwoods | PB-07 | Boundary Canal Phase, I Baffle Box Installation | Baffle Box | 2,028.0 | 20% | 395 | 207.3 | 15% | 31.2 | 633.2254 | City of Palm Bay | N/A | Boundary Canal Phase I Baffle Box Installation | Not provided. | Baffle Boxes- First Generation (hydrodynamic separator) | Completed | 2014 | 10 | 5 | A | 633 | Not provided | Not provided | Not provided | Not provided | N/A | Structural | 2013 | Central Indian River Lagoon | Not provided | Not provided | Not provided | TN 50% TA & TP 2.3% TA | yes | 198.0282 | 2492.7458
8715 | Agricultural Lands | Central IRL | A | IR12-21 | 0.56 | 0.48 | 0.34111 | 4.2977 | 0.48353 | 1.466 | 0.16493 | 3300 | Mixed Rangeland | PB-07 | Boundary Canal Phase, I Baffle Box Installation | Baffle Box | 2,028.0 | 20% | 395 | 207.3 | 15% | 31.2 | 633.2254 | City of Palm Bay | N/A | Boundary Canal Phase I Baffle Box Installation | Not provided. | Baffle Boxes- First Generation (hydrodynamic separator) | Completed | 2014 | 10 | 5 | A | 633 | Not provided | Not provided | Not provided | Not provided | N/A | Structural | 2013 | Central Indian River Lagoon | Not provided | Not provided | Not provided | TN 50% TA & TP 2.3% TA | yes | 162.4568 | 1380.417
8716 | Natural Lands | Central IRL | A | IR12-21 | 0.56 | 0.48 | 0.27665 | 4.2977 | 0.48353 | 1.189 | 0.13377 | 4340 | Hardwood Conifer Mixed | PB-07 | Boundary Canal Phase, I Baffle Box Installation | Baffle Box | 2,028.0 | 20% | 395 | 207.3 | 15% | 31.2 | 633.2254 | City of Palm Bay | N/A | Boundary Canal Phase I Baffle Box Installation | Not provided. | Baffle Boxes- First Generation (hydrodynamic separator) | Completed | 2014 | 10 | 5 | A | 633 | Not provided | Not provided | Not provided | Not provided | N/A | Structural | 2013 | Central Indian River Lagoon | Not provided | Not provided | Not provided | TN 50% TA & TP 2.3% TA | yes | 141.6586 | 1119.583
8717 | Natural Lands | Central IRL | A | IR12-21 | 0.56 | 0.48 | 0.61776 | 5.8175 | 0.43134 | 3.5938 | 0.26646 | 4110 | Pine flatwoods | PB-07 | Boundary Canal Phase, I Baffle Box Installation | Baffle Box | 2,028.0 | 20% | 395 | 207.3 | 15% | 31.2 | 633.2254 | City of Palm Bay | N/A | Boundary Canal Phase I Baffle Box Installation | Not provided. | Baffle Boxes- First Generation (hydrodynamic separator) | Completed | 2014 | 10 | 5 | A | 633 | Not provided | Not provided | Not provided | Not provided | N/A | Structural | 2013 | Central Indian River Lagoon | Not provided | Not provided | Not provided | TN 50% TA & TP 2.3% TA | yes | 200 | 2500
8718 | Natural Lands | Central IRL | A | IR12-21 | 0.56 | 0.48 | 0.61776 | 4.0775 | 0.46819 | 2.5189 | 0.28923 | 4110 | Pine flatwoods | PB-07 | Boundary Canal Phase, I Baffle Box Installation | Baffle Box | 2,028.0 | 20% | 395 | 207.3 | 15% | 31.2 | 633.2254 | City of Palm Bay | N/A | Boundary Canal Phase I Baffle Box Installation | Not provided. | Baffle Boxes- First Generation (hydrodynamic separator) | Completed | 2014 | 10 | 5 | A | 633 | Not provided | Not provided | Not provided | Not provided | N/A | Structural | 2013 | Central Indian River Lagoon | Not provided | Not provided | Not provided | TN 50% TA & TP 2.3% TA | yes | 200 | 2500
8719 | Natural Lands | Central IRL | A | IR12-21 | 0.56 | 0.48 | 0.0062113 | 6.942 | 0.92222 | 0.043119 | 0.0057281 | 4110 | Pine flatwoods | PB-07 | Boundary Canal Phase, I Baffle Box Installation | Baffle Box | 2,028.0 | 20% | 395 | 207.3 | 15% | 31.2 | 633.2254 | City of Palm Bay | N/A | Boundary Canal Phase I Baffle Box Installation | Not provided. | Baffle Boxes- First Generation (hydrodynamic separator) | Completed | 2014 | 10 | 5 | A | 633 | Not provided | Not provided | Not provided | Not provided | N/A | Structural | 2013 | Central Indian River Lagoon | Not provided | Not provided | Not provided | TN 50% TA & TP 2.3% TA | yes | 34.3276 | 25.1361
8720 | Natural Lands | Central IRL | A | IR12-21 | 0.56 | 0.48 | 0.61776 | 4.0775 | 0.46819 | 2.5189 | 0.28923 | 4110 | Pine flatwoods | PB-07 | Boundary Canal Phase, I Baffle Box Installation | Baffle Box | 2,028.0 | 20% | 395 | 207.3 | 15% | 31.2 | 633.2254 | City of Palm Bay | N/A | Boundary Canal Phase I Baffle Box Installation | Not provided. | Baffle Boxes- First Generation (hydrodynamic separator) | Completed | 2014 | 10 | 5 | A | 633 | Not provided | Not provided | Not provided | Not provided | N/A | Structural | 2013 | Central Indian River Lagoon | Not provided | Not provided | Not provided | TN 50% TA & TP 2.3% TA | yes | 200 | 2500
8721 | Agricultural Lands | Central IRL | A | IR12-21 | 0.56 | 0.48 | 0.53933 | 6.1307 | 0.64815 | 3.3065 | 0.34956 | 3300 | Mixed Rangeland | PB-07 | Boundary Canal Phase, I Baffle Box Installation | Baffle Box | 2,028.0 | 20% | 395 | 207.3 | 15% | 31.2 | 633.2254 | City of Palm Bay | N/A | Boundary Canal Phase I Baffle Box Installation | Not provided. | Baffle Boxes- First Generation (hydrodynamic separator) | Completed | 2014 | 10 | 5 | A | 633 | Not provided | Not provided | Not provided | Not provided | N/A | Structural | 2013 | Central Indian River Lagoon | Not provided | Not provided | Not provided | TN 50% TA & TP 2.3% TA | yes | 184.5022 | 2182.5949
8722 | Natural Lands | Central IRL | A | IR12-21 | 0.56 | 0.48 | 0.078433 | 6.1307 | 0.64815 | 0.48085 | 0.050836 | 6430 | Wet prairies | PB-07 | Boundary Canal Phase, I Baffle Box Installation | Baffle Box | 2,028.0 | 20% | 395 | 207.3 | 15% | 31.2 | 633.2254 | City of Palm Bay | N/A | Boundary Canal Phase I Baffle Box Installation | Not provided. | Baffle Boxes- First Generation (hydrodynamic separator) | Completed | 2014 | 10 | 5 | A | 633 | Not provided | Not provided | Not provided | Not provided | N/A | Structural | 2013 | Central Indian River Lagoon | Not provided | Not provided | Not provided | TN 50% TA & TP 2.3% TA | yes | 117.3559 | 317.4051
8723 | Natural Lands | Central IRL | A | IR12-21 | 0.56 | 0.48 | 0.61769 | 4.6231 | 0.56187 | 2.8556 | 0.34706 | 3200 | Shrub and Brushland | PB-07 | Boundary Canal Phase, I Baffle Box Installation | Baffle Box | 2,028.0 | 20% | 395 | 207.3 | 15% | 31.2 | 633.2254 | City of Palm Bay | N/A | Boundary Canal Phase I Baffle Box Installation | Not provided. | Baffle Boxes- First Generation (hydrodynamic separator) | Completed | 2014 | 10 | 5 | A | 633 | Not provided | Not provided | Not provided | Not provided | N/A | Structural | 2013 | Central Indian River Lagoon | Not provided | Not provided | Not provided | TN 50% TA & TP 2.3% TA | yes | 199.5442 | 2499.6922
8724 | Natural Lands | Central IRL | A | IR12-21 | 0.56 | 0.48 | 7.6063e-05 | 4.6231 | 0.56187 | 0.00035164 | 4.2737e-05 | 4110 | Pine flatwoods | PB-07 | Boundary Canal Phase, I Baffle Box Installation | Baffle Box | 2,028.0 | 20% | 395 | 207.3 | 15% | 31.2 | 633.2254 | City of Palm Bay | N/A | Boundary Canal Phase I Baffle Box Installation | Not provided. | Baffle Boxes- First Generation (hydrodynamic separator) | Completed | 2014 | 10 | 5 | A | 633 | Not provided | Not provided | Not provided | Not provided | N/A | Structural | 2013 | Central Indian River Lagoon | Not provided | Not provided | Not provided | TN 50% TA & TP 2.3% TA | yes | 2.7016 | 0.30781
8725 | Natural Lands | Central IRL | A | IR12-21 | 0.56 | 0.48 | 0.61776 | 5.4459 | 0.746 | 3.3643 | 0.46085 | 3200 | Shrub and Brushland | PB-07 | Boundary Canal Phase, I Baffle Box Installation | Baffle Box | 2,028.0 | 20% | 395 | 207.3 | 15% | 31.2 | 633.2254 | City of Palm Bay | N/A | Boundary Canal Phase I Baffle Box Installation | Not provided. | Baffle Boxes- First Generation (hydrodynamic separator) | Completed | 2014 | 10 | 5 | A | 633 | Not provided | Not provided | Not provided | Not provided | N/A | Structural | 2013 | Central Indian River Lagoon | Not provided | Not provided | Not provided | TN 50% TA & TP 2.3% TA | yes | 200 | 2500
8726 | Natural Lands | Central IRL | A | IR12-21 | 0.56 | 0.48 | 0.55457 | 5.3445 | 0.65381 | 2.9639 | 0.36258 | 4130 | Sand pine | PB-07 | Boundary Canal Phase, I Baffle Box Installation | Baffle Box | 2,028.0 | 20% | 395 | 207.3 | 15% | 31.2 | 633.2254 | City of Palm Bay | N/A | Boundary Canal Phase I Baffle Box Installation | Not provided. | Baffle Boxes- First Generation (hydrodynamic separator) | Completed | 2014 | 10 | 5 | A | 633 | Not provided | Not provided | Not provided | Not provided | N/A | Structural | 2013 | Central Indian River Lagoon | Not provided | Not provided | Not provided | TN 50% TA & TP 2.3% TA | yes | 186.881 | 2244.2661
8727 | Natural Lands | Central IRL | A | IR12-21 | 0.56 | 0.48 | 0.063193 | 5.3445 | 0.65381 | 0.33773 | 0.041316 | 6460 | Mixed scrub-shrub wetland | PB-07 | Boundary Canal Phase, I Baffle Box Installation | Baffle Box | 2,028.0 | 20% | 395 | 207.3 | 15% | 31.2 | 633.2254 | City of Palm Bay | N/A | Boundary Canal Phase I Baffle Box Installation | Not provided. | Baffle Boxes- First Generation (hydrodynamic separator) | Completed | 2014 | 10 | 5 | A | 633 | Not provided | Not provided | Not provided | Not provided | N/A | Structural | 2013 | Central Indian River Lagoon | Not provided | Not provided | Not provided | TN 50% TA & TP 2.3% TA | yes | 105.9453 | 255.7339
8728 | Agricultural Lands | Central IRL | A | IR12-21 | 0.56 | 0.48 | 0.46795 | 4.4092 | 0.61617 | 2.0633 | 0.28834 | 2430 | Ornamentals | PB-07 | Boundary Canal Phase, I Baffle Box Installation | Baffle Box | 2,028.0 | 20% | 395 | 207.3 | 15% | 31.2 | 633.2254 | City of Palm Bay | N/A | Boundary Canal Phase I Baffle Box Installation | Not provided. | Baffle Boxes- First Generation (hydrodynamic separator) | Completed | 2014 | 10 | 5 | A | 633 | Not provided | Not provided | Not provided | Not provided | N/A | Structural | 2013 | Central Indian River Lagoon | Not provided | Not provided | Not provided | TN 50% TA & TP 2.3% TA | yes | 199.3423 | 1893.7374
8729 | Agricultural Lands | Central IRL | A | IR12-21 | 0.56 | 0.48 | 0.14981 | 4.4092 | 0.61617 | 0.66055 | 0.092308 | 3300 | Mixed Rangeland | PB-07 | Boundary Canal Phase, I Baffle Box Installation | Baffle Box | 2,028.0 | 20% | 395 | 207.3 | 15% | 31.2 | 633.2254 | City of Palm Bay | N/A | Boundary Canal Phase I Baffle Box Installation | Not provided. | Baffle Boxes- First Generation (hydrodynamic separator) | Completed | 2014 | 10 | 5 | A | 633 | Not provided | Not provided | Not provided | Not provided | N/A | Structural | 2013 | Central Indian River Lagoon | Not provided | Not provided | Not provided | TN 50% TA & TP 2.3% TA | yes | 98.6279 | 606.2626
8730 | Natural Lands | Central IRL | A | IR12-21 | 0.56 | 0.48 | 0.61776 | 5.7833 | 0.72143 | 3.5727 | 0.44568 | 3200 | Shrub and Brushland | PB-07 | Boundary Canal Phase, I Baffle Box Installation | Baffle Box | 2,028.0 | 20% | 395 | 207.3 | 15% | 31.2 | 633.2254 | City of Palm Bay | N/A | Boundary Canal Phase I Baffle Box Installation | Not provided. | Baffle Boxes- First Generation (hydrodynamic separator) | Completed | 2014 | 10 | 5 | A | 633 | Not provided | Not provided | Not provided | Not provided | N/A | Structural | 2013 | Central Indian River Lagoon | Not provided | Not provided | Not provided | TN 50% TA & TP 2.3% TA | yes | 200 | 2500
8731 | Natural Lands | Central IRL | A | IR12-21 | 0.56 | 0.48 | 0.48833 | 4.6936 | 0.50976 | 2.2921 | 0.24893 | 3200 | Shrub and Brushland | PB-07 | Boundary Canal Phase, I Baffle Box Installation | Baffle Box | 2,028.0 | 20% | 395 | 207.3 | 15% | 31.2 | 633.2254 | City of Palm Bay | N/A | Boundary Canal Phase I Baffle Box Installation | Not provided. | Baffle Boxes- First Generation (hydrodynamic separator) | Completed | 2014 | 10 | 5 | A | 633 | Not provided | Not provided | Not provided | Not provided | N/A | Structural | 2013 | Central Indian River Lagoon | Not provided | Not provided | Not provided | TN 50% TA & TP 2.3% TA | yes | 192.4015 | 1976.2162
8732 | Natural Lands | Central IRL | A | IR12-21 | 0.56 | 0.48 | 0.12943 | 4.6936 | 0.50976 | 0.6075 | 0.065978 | 4110 | Pine flatwoods | PB-07 | Boundary Canal Phase, I Baffle Box Installation | Baffle Box | 2,028.0 | 20% | 395 | 207.3 | 15% | 31.2 | 633.2254 | City of Palm Bay | N/A | Boundary Canal Phase I Baffle Box Installation | Not provided. | Baffle Boxes- First Generation (hydrodynamic separator) | Completed | 2014 | 10 | 5 | A | 633 | Not provided | Not provided | Not provided | Not provided | N/A | Structural | 2013 | Central Indian River Lagoon | Not provided | Not provided | Not provided | TN 50% TA & TP 2.3% TA | yes | 116.2782 | 523.7838
8733 | Natural Lands | Central IRL | A | IR12-21 | 0.56 | 0.48 | 0.61776 | 4.7245 | 0.64624 | 2.9186 | 0.39922 | 3200 | Shrub and Brushland | PB-07 | Boundary Canal Phase, I Baffle Box Installation | Baffle Box | 2,028.0 | 20% | 395 | 207.3 | 15% | 31.2 | 633.2254 | City of Palm Bay | N/A | Boundary Canal Phase I Baffle Box Installation | Not provided. | Baffle Boxes- First Generation (hydrodynamic separator) | Completed | 2014 | 10 | 5 | A | 633 | Not provided | Not provided | Not provided | Not provided | N/A | Structural | 2013 | Central Indian River Lagoon | Not provided | Not provided | Not provided | TN 50% TA & TP 2.3% TA | yes | 200 | 2500
8734 | Natural Lands | Central IRL | A | IR12-21 | 0.56 | 0.48 | 0.61776 | 4.3927 | 0.23583 | 2.7136 | 0.14569 | 4110 | Pine flatwoods | PB-07 | Boundary Canal Phase, I Baffle Box Installation | Baffle Box | 2,028.0 | 20% | 395 | 207.3 | 15% | 31.2 | 633.2254 | City of Palm Bay | N/A | Boundary Canal Phase I Baffle Box Installation | Not provided. | Baffle Boxes- First Generation (hydrodynamic separator) | Completed | 2014 | 10 | 5 | A | 633 | Not provided | Not provided | Not provided | Not provided | N/A | Structural | 2013 | Central Indian River Lagoon | Not provided | Not provided | Not provided | TN 50% TA & TP 2.3% TA | yes | 200 | 2500
8735 | Natural Lands | Central IRL | A | IR12-21 | 0.56 | 0.48 | 0.61067 | 4.9625 | 0.67899 | 3.0305 | 0.41464 | 4130 | Sand pine | PB-07 | Boundary Canal Phase, I Baffle Box Installation | Baffle Box | 2,028.0 | 20% | 395 | 207.3 | 15% | 31.2 | 633.2254 | City of Palm Bay | N/A | Boundary Canal Phase I Baffle Box Installation | Not provided. | Baffle Boxes- First Generation (hydrodynamic separator) | Completed | 2014 | 10 | 5 | A | 633 | Not provided | Not provided | Not provided | Not provided | N/A | Structural | 2013 | Central Indian River Lagoon | Not provided | Not provided | Not provided | TN 50% TA & TP 2.3% TA | yes | 196.3104 | 2471.2898
8736 | City of Palm Bay | Central IRL | A | IR12-21 | 0.56 | 0.48 | 0.0070945 | 4.9625 | 0.67899 | 0.035206 | 0.0048171 | 1740 | Medical and Health Care | PB-07 | Boundary Canal Phase, I Baffle Box Installation | Baffle Box | 2,028.0 | 20% | 395 | 207.3 | 15% | 31.2 | 633.2254 | City of Palm Bay | N/A | Boundary Canal Phase I Baffle Box Installation | Not provided. | Baffle Boxes- First Generation (hydrodynamic separator) | Completed | 2014 | 10 | 5 | A | 633 | Not provided | Not provided | Not provided | Not provided | N/A | Structural | 2013 | Central Indian River Lagoon | Not provided | Not provided | Not provided | TN 50% TA & TP 2.3% TA | yes | 30.1965 | 28.7102
8737 | Natural Lands | Central IRL | A | IR12-21 | 0.56 | 0.48 | 0.61776 | 4.701 | 0.64301 | 2.9041 | 0.39723 | 3200 | Shrub and Brushland | PB-07 | Boundary Canal Phase, I Baffle Box Installation | Baffle Box | 2,028.0 | 20% | 395 | 207.3 | 15% | 31.2 | 633.2254 | City of Palm Bay | N/A | Boundary Canal Phase I Baffle Box Installation | Not provided. | Baffle Boxes- First Generation (hydrodynamic separator) | Completed | 2014 | 10 | 5 | A | 633 | Not provided | Not provided | Not provided | Not provided | N/A | Structural | 2013 | Central Indian River Lagoon | Not provided | Not provided | Not provided | TN 50% TA & TP 2.3% TA | yes | 200 | 2500
8738 | Agricultural Lands | Central IRL | A | IR12-21 | 0.56 | 0.48 | 0.61776 | 4.2545 | 0.53834 | 2.6283 | 0.33256 | 3300 | Mixed Rangeland | PB-07 | Boundary Canal Phase, I Baffle Box Installation | Baffle Box | 2,028.0 | 20% | 395 | 207.3 | 15% | 31.2 | 633.2254 | City of Palm Bay | N/A | Boundary Canal Phase I Baffle Box Installation | Not provided. | Baffle Boxes- First Generation (hydrodynamic separator) | Completed | 2014 | 10 | 5 | A | 633 | Not provided | Not provided | Not provided | Not provided | N/A | Structural | 2013 | Central Indian River Lagoon | Not provided | Not provided | Not provided | TN 50% TA & TP 2.3% TA | yes | 200 | 2500
8739 | Agricultural Lands | Central IRL | A | IR12-21 | 0.56 | 0.48 | 0.051621 | 5.0686 | 0.44717 | 0.26164 | 0.023083 | 3300 | Mixed Rangeland | PB-07 | Boundary Canal Phase, I Baffle Box Installation | Baffle Box | 2,028.0 | 20% | 395 | 207.3 | 15% | 31.2 | 633.2254 | City of Palm Bay | N/A | Boundary Canal Phase I Baffle Box Installation | Not provided. | Baffle Boxes- First Generation (hydrodynamic separator) | Completed | 2014 | 10 | 5 | A | 633 | Not provided | Not provided | Not provided | Not provided | N/A | Structural | 2013 | Central Indian River Lagoon | Not provided | Not provided | Not provided | TN 50% TA & TP 2.3% TA | yes | 104.0884 | 208.9026
8740 | Natural Lands | Central IRL | A | IR12-21 | 0.56 | 0.48 | 0.076597 | 5.0686 | 0.44717 | 0.38824 | 0.034252 | 4110 | Pine flatwoods | PB-07 | Boundary Canal Phase, I Baffle Box Installation | Baffle Box | 2,028.0 | 20% | 395 | 207.3 | 15% | 31.2 | 633.2254 | City of Palm Bay | N/A | Boundary Canal Phase I Baffle Box Installation | Not provided. | Baffle Boxes- First Generation (hydrodynamic separator) | Completed | 2014 | 10 | 5 | A | 633 | Not provided | Not provided | Not provided | Not provided | N/A | Structural | 2013 | Central Indian River Lagoon | Not provided | Not provided | Not provided | TN 50% TA & TP 2.3% TA | yes | 103.6553 | 309.9771
8741 | Natural Lands | Central IRL | A | IR12-21 | 0.56 | 0.48 | 0.18696 | 5.0686 | 0.44717 | 0.94763 | 0.083604 | 6430 | Wet prairies | PB-07 | Boundary Canal Phase, I Baffle Box Installation | Baffle Box | 2,028.0 | 20% | 395 | 207.3 | 15% | 31.2 | 633.2254 | City of Palm Bay | N/A | Boundary Canal Phase I Baffle Box Installation | Not provided. | Baffle Boxes- First Generation (hydrodynamic separator) | Completed | 2014 | 10 | 5 | A | 633 | Not provided | Not provided | Not provided | Not provided | N/A | Structural | 2013 | Central Indian River Lagoon | Not provided | Not provided | Not provided | TN 50% TA & TP 2.3% TA | yes | 108.2124 | 756.612
8742 | Natural Lands | Central IRL | A | IR12-21 | 0.56 | 0.48 | 0.0063318 | 7.131 | 1.0302 | 0.045152 | 0.0065232 | 4340 | Hardwood Conifer Mixed | PB-07 | Boundary Canal Phase, I Baffle Box Installation | Baffle Box | 2,028.0 | 20% | 395 | 207.3 | 15% | 31.2 | 633.2254 | City of Palm Bay | N/A | Boundary Canal Phase I Baffle Box Installation | Not provided. | Baffle Boxes- First Generation (hydrodynamic separator) | Completed | 2014 | 10 | 5 | A | 633 | Not provided | Not provided | Not provided | Not provided | N/A | Structural | 2013 | Central Indian River Lagoon | Not provided | Not provided | Not provided | TN 50% TA & TP 2.3% TA | yes | 28.2615 | 25.6239
8743 | Natural Lands | Central IRL | A | IR12-21 | 0.56 | 0.48 | 0.12098 | 3.7241 | 0.25053 | 0.45054 | 0.030309 | 4110 | Pine flatwoods | PB-07 | Boundary Canal Phase, I Baffle Box Installation | Baffle Box | 2,028.0 | 20% | 395 | 207.3 | 15% | 31.2 | 633.2254 | City of Palm Bay | N/A | Boundary Canal Phase I Baffle Box Installation | Not provided. | Baffle Boxes- First Generation (hydrodynamic separator) | Completed | 2014 | 10 | 5 | A | 633 | Not provided | Not provided | Not provided | Not provided | N/A | Structural | 2013 | Central Indian River Lagoon | Not provided | Not provided | Not provided | TN 50% TA & TP 2.3% TA | yes | 122.8956 | 489.5802
8744 | Natural Lands | Central IRL | A | IR12-21 | 0.56 | 0.48 | 0.49679 | 3.7241 | 0.25053 | 1.8501 | 0.12446 | 6430 | Wet prairies | PB-07 | Boundary Canal Phase, I Baffle Box Installation | Baffle Box | 2,028.0 | 20% | 395 | 207.3 | 15% | 31.2 | 633.2254 | City of Palm Bay | N/A | Boundary Canal Phase I Baffle Box Installation | Not provided. | Baffle Boxes- First Generation (hydrodynamic separator) | Completed | 2014 | 10 | 5 | A | 633 | Not provided | Not provided | Not provided | Not provided | N/A | Structural | 2013 | Central Indian River Lagoon | Not provided | Not provided | Not provided | TN 50% TA & TP 2.3% TA | yes | 178.4674 | 2010.4198
8745 | Natural Lands | Central IRL | A | IR12-21 | 0.56 | 0.48 | 0.026495 | 4.4588 | 0.29857 | 0.11814 | 0.0079108 | 4110 | Pine flatwoods | PB-07 | Boundary Canal Phase, I Baffle Box Installation | Baffle Box | 2,028.0 | 20% | 395 | 207.3 | 15% | 31.2 | 633.2254 | City of Palm Bay | N/A | Boundary Canal Phase I Baffle Box Installation | Not provided. | Baffle Boxes- First Generation (hydrodynamic separator) | Completed | 2014 | 10 | 5 | A | 633 | Not provided | Not provided | Not provided | Not provided | N/A | Structural | 2013 | Central Indian River Lagoon | Not provided | Not provided | Not provided | TN 50% TA & TP 2.3% TA | yes | 95.8104 | 107.2226
8746 | Natural Lands | Central IRL | A | IR12-21 | 0.56 | 0.48 | 0.0021252 | 4.4588 | 0.29857 | 0.0094759 | 0.00063452 | 4340 | Hardwood Conifer Mixed | PB-07 | Boundary Canal Phase, I Baffle Box Installation | Baffle Box | 2,028.0 | 20% | 395 | 207.3 | 15% | 31.2 | 633.2254 | City of Palm Bay | N/A | Boundary Canal Phase I Baffle Box Installation | Not provided. | Baffle Boxes- First Generation (hydrodynamic separator) | Completed | 2014 | 10 | 5 | A | 633 | Not provided | Not provided | Not provided | Not provided | N/A | Structural | 2013 | Central Indian River Lagoon | Not provided | Not provided | Not provided | TN 50% TA & TP 2.3% TA | yes | 12.9205 | 8.6004
8747 | Agricultural Lands | Central IRL | A | IR12-21 | 0.56 | 0.48 | 0.61776 | 4.3471 | 0.59023 | 2.6855 | 0.36462 | 3300 | Mixed Rangeland | PB-07 | Boundary Canal Phase, I Baffle Box Installation | Baffle Box | 2,028.0 | 20% | 395 | 207.3 | 15% | 31.2 | 633.2254 | City of Palm Bay | N/A | Boundary Canal Phase I Baffle Box Installation | Not provided. | Baffle Boxes- First Generation (hydrodynamic separator) | Completed | 2014 | 10 | 5 | A | 633 | Not provided | Not provided | Not provided | Not provided | N/A | Structural | 2013 | Central Indian River Lagoon | Not provided | Not provided | Not provided | TN 50% TA & TP 2.3% TA | yes | 200 | 2500
8748 | Natural Lands | Central IRL | A | IR12-21 | 0.56 | 0.48 | 0.19519 | 5.4626 | 0.74332 | 1.0662 | 0.14509 | 3200 | Shrub and Brushland | PB-07 | Boundary Canal Phase, I Baffle Box Installation | Baffle Box | 2,028.0 | 20% | 395 | 207.3 | 15% | 31.2 | 633.2254 | City of Palm Bay | N/A | Boundary Canal Phase I Baffle Box Installation | Not provided. | Baffle Boxes- First Generation (hydrodynamic separator) | Completed | 2014 | 10 | 5 | A | 633 | Not provided | Not provided | Not provided | Not provided | N/A | Structural | 2013 | Central Indian River Lagoon | Not provided | Not provided | Not provided | TN 50% TA & TP 2.3% TA | yes | 133.5455 | 789.8959
8749 | Agricultural Lands | Central IRL | A | IR12-21 | 0.56 | 0.48 | 0.42258 | 5.4626 | 0.74332 | 2.3083 | 0.31411 | 3300 | Mixed Rangeland | PB-07 | Boundary Canal Phase, I Baffle Box Installation | Baffle Box | 2,028.0 | 20% | 395 | 207.3 | 15% | 31.2 | 633.2254 | City of Palm Bay | N/A | Boundary Canal Phase I Baffle Box Installation | Not provided. | Baffle Boxes- First Generation (hydrodynamic separator) | Completed | 2014 | 10 | 5 | A | 633 | Not provided | Not provided | Not provided | Not provided | N/A | Structural | 2013 | Central Indian River Lagoon | Not provided | Not provided | Not provided | TN 50% TA & TP 2.3% TA | yes | 167.6411 | 1710.1041
8750 | Natural Lands | Central IRL | A | IR12-21 | 0.56 | 0.48 | 0.61776 | 3.9183 | 0.39622 | 2.4206 | 0.24477 | 4110 | Pine flatwoods | PB-07 | Boundary Canal Phase, I Baffle Box Installation | Baffle Box | 2,028.0 | 20% | 395 | 207.3 | 15% | 31.2 | 633.2254 | City of Palm Bay | N/A | Boundary Canal Phase I Baffle Box Installation | Not provided. | Baffle Boxes- First Generation (hydrodynamic separator) | Completed | 2014 | 10 | 5 | A | 633 | Not provided | Not provided | Not provided | Not provided | N/A | Structural | 2013 | Central Indian River Lagoon | Not provided | Not provided | Not provided | TN 50% TA & TP 2.3% TA | yes | 200 | 2500
8751 | Natural Lands | Central IRL | A | IR12-21 | 0.56 | 0.48 | 0.22918 | 5.5571 | 0.69052 | 1.2736 | 0.15825 | 3200 | Shrub and Brushland | PB-07 | Boundary Canal Phase, I Baffle Box Installation | Baffle Box | 2,028.0 | 20% | 395 | 207.3 | 15% | 31.2 | 633.2254 | City of Palm Bay | N/A | Boundary Canal Phase I Baffle Box Installation | Not provided. | Baffle Boxes- First Generation (hydrodynamic separator) | Completed | 2014 | 10 | 5 | A | 633 | Not provided | Not provided | Not provided | Not provided | N/A | Structural | 2013 | Central Indian River Lagoon | Not provided | Not provided | Not provided | TN 50% TA & TP 2.3% TA | yes | 132.1866 | 927.4485
8752 | Natural Lands | Central IRL | A | IR12-21 | 0.56 | 0.48 | 0.38859 | 5.5571 | 0.69052 | 2.1594 | 0.26833 | 4130 | Sand pine | PB-07 | Boundary Canal Phase, I Baffle Box Installation | Baffle Box | 2,028.0 | 20% | 395 | 207.3 | 15% | 31.2 | 633.2254 | City of Palm Bay | N/A | Boundary Canal Phase I Baffle Box Installation | Not provided. | Baffle Boxes- First Generation (hydrodynamic separator) | Completed | 2014 | 10 | 5 | A | 633 | Not provided | Not provided | Not provided | Not provided | N/A | Structural | 2013 | Central Indian River Lagoon | Not provided | Not provided | Not provided | TN 50% TA & TP 2.3% TA | yes | 174.3088 | 1572.5515
8753 | Natural Lands | Central IRL | A | IR12-21 | 0.56 | 0.48 | 0.24218 | 5.0066 | 0.68508 | 1.2125 | 0.16591 | 3200 | Shrub and Brushland | PB-07 | Boundary Canal Phase, I Baffle Box Installation | Baffle Box | 2,028.0 | 20% | 395 | 207.3 | 15% | 31.2 | 633.2254 | City of Palm Bay | N/A | Boundary Canal Phase I Baffle Box Installation | Not provided. | Baffle Boxes- First Generation (hydrodynamic separator) | Completed | 2014 | 10 | 5 | A | 633 | Not provided | Not provided | Not provided | Not provided | N/A | Structural | 2013 | Central Indian River Lagoon | Not provided | Not provided | Not provided | TN 50% TA & TP 2.3% TA | yes | 139.8141 | 980.0557
8754 | Natural Lands | Central IRL | A | IR12-21 | 0.56 | 0.48 | 0.37559 | 5.0066 | 0.68508 | 1.8804 | 0.25731 | 4130 | Sand pine | PB-07 | Boundary Canal Phase, I Baffle Box Installation | Baffle Box | 2,028.0 | 20% | 395 | 207.3 | 15% | 31.2 | 633.2254 | City of Palm Bay | N/A | Boundary Canal Phase I Baffle Box Installation | Not provided. | Baffle Boxes- First Generation (hydrodynamic separator) | Completed | 2014 | 10 | 5 | A | 633 | Not provided | Not provided | Not provided | Not provided | N/A | Structural | 2013 | Central Indian River Lagoon | Not provided | Not provided | Not provided | TN 50% TA & TP 2.3% TA | yes | 161.4096 | 1519.9443
8755 | Natural Lands | Central IRL | A | IR12-21 | 0.56 | 0.48 | 0.020854 | 5.1922 | 0.6995 | 0.10828 | 0.014587 | 4340 | Hardwood Conifer Mixed | PB-07 | Boundary Canal Phase, I Baffle Box Installation | Baffle Box | 2,028.0 | 20% | 395 | 207.3 | 15% | 31.2 | 633.2254 | City of Palm Bay | N/A | Boundary Canal Phase I Baffle Box Installation | Not provided. | Baffle Boxes- First Generation (hydrodynamic separator) | Completed | 2014 | 10 | 5 | A | 633 | Not provided | Not provided | Not provided | Not provided | N/A | Structural | 2013 | Central Indian River Lagoon | Not provided | Not provided | Not provided | TN 50% TA & TP 2.3% TA | yes | 103.4379 | 84.3928
8756 | Natural Lands | Central IRL | A | IR12-21 | 0.56 | 0.48 | 0.32794 | 5.1922 | 0.6995 | 1.7027 | 0.22939 | 4340 | Hardwood Conifer Mixed | PB-07 | Boundary Canal Phase, I Baffle Box Installation | Baffle Box | 2,028.0 | 20% | 395 | 207.3 | 15% | 31.2 | 633.2254 | City of Palm Bay | N/A | Boundary Canal Phase I Baffle Box Installation | Not provided. | Baffle Boxes- First Generation (hydrodynamic separator) | Completed | 2014 | 10 | 5 | A | 633 | Not provided | Not provided | Not provided | Not provided | N/A | Structural | 2013 | Central Indian River Lagoon | Not provided | Not provided | Not provided | TN 50% TA & TP 2.3% TA | yes | 153.1306 | 1327.1264
8757 | Town of Malabar | Central IRL | A | IR12-21 | 0.56 | 0.48 | 0.26897 | 5.1922 | 0.6995 | 1.3965 | 0.18814 | 1420 | Wholesale Sales and Services <Excluding warehouses associated with industrial use> | PB-07 | Boundary Canal Phase, I Baffle Box Installation | Baffle Box | 2,028.0 | 20% | 395 | 207.3 | 15% | 31.2 | 633.2254 | City of Palm Bay | N/A | Boundary Canal Phase I Baffle Box Installation | Not provided. | Baffle Boxes- First Generation (hydrodynamic separator) | Completed | 2014 | 10 | 5 | A | 633 | Not provided | Not provided | Not provided | Not provided | N/A | Structural | 2013 | Central Indian River Lagoon | Not provided | Not provided | Not provided | TN 50% TA & TP 2.3% TA | yes | 143.5559 | 1088.4808
8758 | Natural Lands | Central IRL | A | IR12-21 | 0.56 | 0.48 | 0.61776 | 5.6197 | 0.76981 | 3.4716 | 0.47556 | 3200 | Shrub and Brushland | PB-07 | Boundary Canal Phase, I Baffle Box Installation | Baffle Box | 2,028.0 | 20% | 395 | 207.3 | 15% | 31.2 | 633.2254 | City of Palm Bay | N/A | Boundary Canal Phase I Baffle Box Installation | Not provided. | Baffle Boxes- First Generation (hydrodynamic separator) | Completed | 2014 | 10 | 5 | A | 633 | Not provided | Not provided | Not provided | Not provided | N/A | Structural | 2013 | Central Indian River Lagoon | Not provided | Not provided | Not provided | TN 50% TA & TP 2.3% TA | yes | 200 | 2500
8759 | Natural Lands | Central IRL | A | IR12-21 | 0.56 | 0.48 | 0.032223 | 6.6493 | 0.65809 | 0.21426 | 0.021205 | 3200 | Shrub and Brushland | PB-07 | Boundary Canal Phase, I Baffle Box Installation | Baffle Box | 2,028.0 | 20% | 395 | 207.3 | 15% | 31.2 | 633.2254 | City of Palm Bay | N/A | Boundary Canal Phase I Baffle Box Installation | Not provided. | Baffle Boxes- First Generation (hydrodynamic separator) | Completed | 2014 | 10 | 5 | A | 633 | Not provided | Not provided | Not provided | Not provided | N/A | Structural | 2013 | Central Indian River Lagoon | Not provided | Not provided | Not provided | TN 50% TA & TP 2.3% TA | yes | 98.4655 | 130.4007
8760 | Natural Lands | Central IRL | A | IR12-21 | 0.56 | 0.48 | 0.58554 | 6.6493 | 0.65809 | 3.8934 | 0.38534 | 6460 | Mixed scrub-shrub wetland | PB-07 | Boundary Canal Phase, I Baffle Box Installation | Baffle Box | 2,028.0 | 20% | 395 | 207.3 | 15% | 31.2 | 633.2254 | City of Palm Bay | N/A | Boundary Canal Phase I Baffle Box Installation | Not provided. | Baffle Boxes- First Generation (hydrodynamic separator) | Completed | 2014 | 10 | 5 | A | 633 | Not provided | Not provided | Not provided | Not provided | N/A | Structural | 2013 | Central Indian River Lagoon | Not provided | Not provided | Not provided | TN 50% TA & TP 2.3% TA | yes | 191.4513 | 2369.5993
8761 | Natural Lands | Central IRL | A | IR12-21 | 0.56 | 0.48 | 0.50604 | 4.2792 | 0.49969 | 2.1654 | 0.25286 | 4110 | Pine flatwoods | PB-07 | Boundary Canal Phase, I Baffle Box Installation | Baffle Box | 2,028.0 | 20% | 395 | 207.3 | 15% | 31.2 | 633.2254 | City of Palm Bay | N/A | Boundary Canal Phase I Baffle Box Installation | Not provided. | Baffle Boxes- First Generation (hydrodynamic separator) | Completed | 2014 | 10 | 5 | A | 633 | Not provided | Not provided | Not provided | Not provided | N/A | Structural | 2013 | Central Indian River Lagoon | Not provided | Not provided | Not provided | TN 50% TA & TP 2.3% TA | yes | 182.035 | 2047.869
8762 | Natural Lands | Central IRL | A | IR12-21 | 0.56 | 0.48 | 0.4808 | 4.006 | 0.5179 | 1.9261 | 0.249 | 3200 | Shrub and Brushland | PB-07 | Boundary Canal Phase, I Baffle Box Installation | Baffle Box | 2,028.0 | 20% | 395 | 207.3 | 15% | 31.2 | 633.2254 | City of Palm Bay | N/A | Boundary Canal Phase I Baffle Box Installation | Not provided. | Baffle Boxes- First Generation (hydrodynamic separator) | Completed | 2014 | 10 | 5 | A | 633 | Not provided | Not provided | Not provided | Not provided | N/A | Structural | 2013 | Central Indian River Lagoon | Not provided | Not provided | Not provided | TN 50% TA & TP 2.3% TA | yes | 177.8964 | 1945.7101
8763 | Natural Lands | Central IRL | A | IR12-21 | 0.56 | 0.48 | 0.13697 | 4.006 | 0.5179 | 0.5487 | 0.070936 | 4110 | Pine flatwoods | PB-07 | Boundary Canal Phase, I Baffle Box Installation | Baffle Box | 2,028.0 | 20% | 395 | 207.3 | 15% | 31.2 | 633.2254 | City of Palm Bay | N/A | Boundary Canal Phase I Baffle Box Installation | Not provided. | Baffle Boxes- First Generation (hydrodynamic separator) | Completed | 2014 | 10 | 5 | A | 633 | Not provided | Not provided | Not provided | Not provided | N/A | Structural | 2013 | Central Indian River Lagoon | Not provided | Not provided | Not provided | TN 50% TA & TP 2.3% TA | yes | 122.2396 | 554.2899
8764 | Natural Lands | Central IRL | A | IR12-21 | 0.56 | 0.48 | 0.37479 | 5.3168 | 0.41507 | 1.9927 | 0.15556 | 4110 | Pine flatwoods | PB-07 | Boundary Canal Phase, I Baffle Box Installation | Baffle Box | 2,028.0 | 20% | 395 | 207.3 | 15% | 31.2 | 633.2254 | City of Palm Bay | N/A | Boundary Canal Phase I Baffle Box Installation | Not provided. | Baffle Boxes- First Generation (hydrodynamic separator) | Completed | 2014 | 10 | 5 | A | 633 | Not provided | Not provided | Not provided | Not provided | N/A | Structural | 2013 | Central Indian River Lagoon | Not provided | Not provided | Not provided | TN 50% TA & TP 2.3% TA | yes | 161.2779 | 1516.7122
8765 | Natural Lands | Central IRL | A | IR12-21 | 0.56 | 0.48 | 0.24298 | 5.3168 | 0.41507 | 1.2918 | 0.10085 | 6430 | Wet prairies | PB-07 | Boundary Canal Phase, I Baffle Box Installation | Baffle Box | 2,028.0 | 20% | 395 | 207.3 | 15% | 31.2 | 633.2254 | City of Palm Bay | N/A | Boundary Canal Phase I Baffle Box Installation | Not provided. | Baffle Boxes- First Generation (hydrodynamic separator) | Completed | 2014 | 10 | 5 | A | 633 | Not provided | Not provided | Not provided | Not provided | N/A | Structural | 2013 | Central Indian River Lagoon | Not provided | Not provided | Not provided | TN 50% TA & TP 2.3% TA | yes | 138.9451 | 983.2878
8766 | Agricultural Lands | Central IRL | A | IR12-21 | 0.56 | 0.48 | 0.43924 | 5.9463 | 0.6163 | 2.6119 | 0.27071 | 3300 | Mixed Rangeland | PB-07 | Boundary Canal Phase, I Baffle Box Installation | Baffle Box | 2,028.0 | 20% | 395 | 207.3 | 15% | 31.2 | 633.2254 | City of Palm Bay | N/A | Boundary Canal Phase I Baffle Box Installation | Not provided. | Baffle Boxes- First Generation (hydrodynamic separator) | Completed | 2014 | 10 | 5 | A | 633 | Not provided | Not provided | Not provided | Not provided | N/A | Structural | 2013 | Central Indian River Lagoon | Not provided | Not provided | Not provided | TN 50% TA & TP 2.3% TA | yes | 169.8235 | 1777.5459
8767 | Natural Lands | Central IRL | A | IR12-21 | 0.56 | 0.48 | 0.17852 | 5.9463 | 0.6163 | 1.0616 | 0.11002 | 6430 | Wet prairies | PB-07 | Boundary Canal Phase, I Baffle Box Installation | Baffle Box | 2,028.0 | 20% | 395 | 207.3 | 15% | 31.2 | 633.2254 | City of Palm Bay | N/A | Boundary Canal Phase I Baffle Box Installation | Not provided. | Baffle Boxes- First Generation (hydrodynamic separator) | Completed | 2014 | 10 | 5 | A | 633 | Not provided | Not provided | Not provided | Not provided | N/A | Structural | 2013 | Central Indian River Lagoon | Not provided | Not provided | Not provided | TN 50% TA & TP 2.3% TA | yes | 136.0796 | 722.4541
8768 | Natural Lands | Central IRL | A | IR12-21 | 0.56 | 0.48 | 0.61776 | 5.0346 | 0.67057 | 3.1102 | 0.41425 | 4130 | Sand pine | PB-07 | Boundary Canal Phase, I Baffle Box Installation | Baffle Box | 2,028.0 | 20% | 395 | 207.3 | 15% | 31.2 | 633.2254 | City of Palm Bay | N/A | Boundary Canal Phase I Baffle Box Installation | Not provided. | Baffle Boxes- First Generation (hydrodynamic separator) | Completed | 2014 | 10 | 5 | A | 633 | Not provided | Not provided | Not provided | Not provided | N/A | Structural | 2013 | Central Indian River Lagoon | Not provided | Not provided | Not provided | TN 50% TA & TP 2.3% TA | yes | 200 | 2500
8769 | Natural Lands | Central IRL | A | IR12-21 | 0.56 | 0.48 | 0.61737 | 4.8112 | 0.65117 | 2.9703 | 0.40202 | 3200 | Shrub and Brushland | PB-07 | Boundary Canal Phase, I Baffle Box Installation | Baffle Box | 2,028.0 | 20% | 395 | 207.3 | 15% | 31.2 | 633.2254 | City of Palm Bay | N/A | Boundary Canal Phase I Baffle Box Installation | Not provided. | Baffle Boxes- First Generation (hydrodynamic separator) | Completed | 2014 | 10 | 5 | A | 633 | Not provided | Not provided | Not provided | Not provided | N/A | Structural | 2013 | Central Indian River Lagoon | Not provided | Not provided | Not provided | TN 50% TA & TP 2.3% TA | yes | 199.5267 | 2498.4232
8770 | Natural Lands | Central IRL | A | IR12-21 | 0.56 | 0.48 | 0.00038964 | 4.8112 | 0.65117 | 0.0018747 | 0.00025372 | 4130 | Sand pine | PB-07 | Boundary Canal Phase, I Baffle Box Installation | Baffle Box | 2,028.0 | 20% | 395 | 207.3 | 15% | 31.2 | 633.2254 | City of Palm Bay | N/A | Boundary Canal Phase I Baffle Box Installation | Not provided. | Baffle Boxes- First Generation (hydrodynamic separator) | Completed | 2014 | 10 | 5 | A | 633 | Not provided | Not provided | Not provided | Not provided | N/A | Structural | 2013 | Central Indian River Lagoon | Not provided | Not provided | Not provided | TN 50% TA & TP 2.3% TA | yes | 13.3258 | 1.5768
8771 | Natural Lands | Central IRL | A | IR12-21 | 0.56 | 0.48 | 0.20352 | 6.8862 | 0.97733 | 1.4015 | 0.19891 | 4110 | Pine flatwoods | PB-07 | Boundary Canal Phase, I Baffle Box Installation | Baffle Box | 2,028.0 | 20% | 395 | 207.3 | 15% | 31.2 | 633.2254 | City of Palm Bay | N/A | Boundary Canal Phase I Baffle Box Installation | Not provided. | Baffle Boxes- First Generation (hydrodynamic separator) | Completed | 2014 | 10 | 5 | A | 633 | Not provided | Not provided | Not provided | Not provided | N/A | Structural | 2013 | Central Indian River Lagoon | Not provided | Not provided | Not provided | TN 50% TA & TP 2.3% TA | yes | 132.9556 | 823.6315
8772 | Agricultural Lands | Central IRL | A | IR12-21 | 0.56 | 0.48 | 0.61776 | 6.4665 | 0.70069 | 3.9948 | 0.43286 | 3300 | Mixed Rangeland | PB-07 | Boundary Canal Phase, I Baffle Box Installation | Baffle Box | 2,028.0 | 20% | 395 | 207.3 | 15% | 31.2 | 633.2254 | City of Palm Bay | N/A | Boundary Canal Phase I Baffle Box Installation | Not provided. | Baffle Boxes- First Generation (hydrodynamic separator) | Completed | 2014 | 10 | 5 | A | 633 | Not provided | Not provided | Not provided | Not provided | N/A | Structural | 2013 | Central Indian River Lagoon | Not provided | Not provided | Not provided | TN 50% TA & TP 2.3% TA | yes | 200 | 2500
8773 | Natural Lands | Central IRL | A | IR12-21 | 0.56 | 0.48 | 0.28295 | 4.5636 | 0.25881 | 1.2913 | 0.07323 | 4110 | Pine flatwoods | PB-07 | Boundary Canal Phase, I Baffle Box Installation | Baffle Box | 2,028.0 | 20% | 395 | 207.3 | 15% | 31.2 | 633.2254 | City of Palm Bay | N/A | Boundary Canal Phase I Baffle Box Installation | Not provided. | Baffle Boxes- First Generation (hydrodynamic separator) | Completed | 2014 | 10 | 5 | A | 633 | Not provided | Not provided | Not provided | Not provided | N/A | Structural | 2013 | Central Indian River Lagoon | Not provided | Not provided | Not provided | TN 50% TA & TP 2.3% TA | yes | 145.8103 | 1145.0658
8774 | Natural Lands | Central IRL | A | IR12-21 | 0.56 | 0.48 | 0.33481 | 4.5636 | 0.25881 | 1.5279 | 0.086651 | 4110 | Pine flatwoods | PB-07 | Boundary Canal Phase, I Baffle Box Installation | Baffle Box | 2,028.0 | 20% | 395 | 207.3 | 15% | 31.2 | 633.2254 | City of Palm Bay | N/A | Boundary Canal Phase I Baffle Box Installation | Not provided. | Baffle Boxes- First Generation (hydrodynamic separator) | Completed | 2014 | 10 | 5 | A | 633 | Not provided | Not provided | Not provided | Not provided | N/A | Structural | 2013 | Central Indian River Lagoon | Not provided | Not provided | Not provided | TN 50% TA & TP 2.3% TA | yes | 154.205 | 1354.9342
8775 | Natural Lands | Central IRL | A | IR12-21 | 0.56 | 0.48 | 0.61776 | 4.7741 | 0.28836 | 2.9493 | 0.17814 | 4110 | Pine flatwoods | PB-07 | Boundary Canal Phase, I Baffle Box Installation | Baffle Box | 2,028.0 | 20% | 395 | 207.3 | 15% | 31.2 | 633.2254 | City of Palm Bay | N/A | Boundary Canal Phase I Baffle Box Installation | Not provided. | Baffle Boxes- First Generation (hydrodynamic separator) | Completed | 2014 | 10 | 5 | A | 633 | Not provided | Not provided | Not provided | Not provided | N/A | Structural | 2013 | Central Indian River Lagoon | Not provided | Not provided | Not provided | TN 50% TA & TP 2.3% TA | yes | 200 | 2500
8776 | Natural Lands | Central IRL | A | IR12-21 | 0.56 | 0.48 | 0.61776 | 5.957 | 0.74526 | 3.68 | 0.46039 | 3200 | Shrub and Brushland | PB-07 | Boundary Canal Phase, I Baffle Box Installation | Baffle Box | 2,028.0 | 20% | 395 | 207.3 | 15% | 31.2 | 633.2254 | City of Palm Bay | N/A | Boundary Canal Phase I Baffle Box Installation | Not provided. | Baffle Boxes- First Generation (hydrodynamic separator) | Completed | 2014 | 10 | 5 | A | 633 | Not provided | Not provided | Not provided | Not provided | N/A | Structural | 2013 | Central Indian River Lagoon | Not provided | Not provided | Not provided | TN 50% TA & TP 2.3% TA | yes | 200 | 2500
8777 | Natural Lands | Central IRL | A | IR12-21 | 0.56 | 0.48 | 0.61776 | 6.9387 | 0.68807 | 4.2865 | 0.42507 | 6460 | Mixed scrub-shrub wetland | PB-07 | Boundary Canal Phase, I Baffle Box Installation | Baffle Box | 2,028.0 | 20% | 395 | 207.3 | 15% | 31.2 | 633.2254 | City of Palm Bay | N/A | Boundary Canal Phase I Baffle Box Installation | Not provided. | Baffle Boxes- First Generation (hydrodynamic separator) | Completed | 2014 | 10 | 5 | A | 633 | Not provided | Not provided | Not provided | Not provided | N/A | Structural | 2013 | Central Indian River Lagoon | Not provided | Not provided | Not provided | TN 50% TA & TP 2.3% TA | yes | 200 | 2500
8778 | City of Palm Bay | Central IRL | A | IR12-21 | 0.56 | 0.48 | 0.61776 | 7.5677 | 1.0336 | 4.675 | 0.63853 | 1740 | Medical and Health Care | PB-07 | Boundary Canal Phase, I Baffle Box Installation | Baffle Box | 2,028.0 | 20% | 395 | 207.3 | 15% | 31.2 | 633.2254 | City of Palm Bay | N/A | Boundary Canal Phase I Baffle Box Installation | Not provided. | Baffle Boxes- First Generation (hydrodynamic separator) | Completed | 2014 | 10 | 5 | A | 633 | Not provided | Not provided | Not provided | Not provided | N/A | Structural | 2013 | Central Indian River Lagoon | Not provided | Not provided | Not provided | TN 50% TA & TP 2.3% TA | yes | 200 | 2500
8779 | City of Palm Bay | Central IRL | A | IR12-21 | 0.56 | 0.48 | 0.079054 | 8.7424 | 1.2853 | 0.69113 | 0.10161 | 1200 | Residential, Medium Density-Two-five dwellingunits per acre | PB-07 | Boundary Canal Phase, I Baffle Box Installation | Baffle Box | 2,028.0 | 20% | 395 | 207.3 | 15% | 31.2 | 633.2254 | City of Palm Bay | N/A | Boundary Canal Phase I Baffle Box Installation | Not provided. | Baffle Boxes- First Generation (hydrodynamic separator) | Completed | 2014 | 10 | 5 | A | 633 | Not provided | Not provided | Not provided | Not provided | N/A | Structural | 2013 | Central Indian River Lagoon | Not provided | Not provided | Not provided | TN 50% TA & TP 2.3% TA | yes | 145.2049 | 319.9207
8780 | City of Palm Bay | Central IRL | A | IR12-21 | 0.56 | 0.48 | 0.32616 | 8.7424 | 1.2853 | 2.8514 | 0.41921 | 1210 | Fixed Single Family Units | PB-07 | Boundary Canal Phase, I Baffle Box Installation | Baffle Box | 2,028.0 | 20% | 395 | 207.3 | 15% | 31.2 | 633.2254 | City of Palm Bay | N/A | Boundary Canal Phase I Baffle Box Installation | Not provided. | Baffle Boxes- First Generation (hydrodynamic separator) | Completed | 2014 | 10 | 5 | A | 633 | Not provided | Not provided | Not provided | Not provided | N/A | Structural | 2013 | Central Indian River Lagoon | Not provided | Not provided | Not provided | TN 50% TA & TP 2.3% TA | yes | 145.1867 | 1319.9143
8781 | City of Palm Bay | Central IRL | A | IR12-21 | 0.56 | 0.48 | 0.012943 | 8.7424 | 1.2853 | 0.11316 | 0.016636 | 1210 | Fixed Single Family Units | PB-07 | Boundary Canal Phase, I Baffle Box Installation | Baffle Box | 2,028.0 | 20% | 395 | 207.3 | 15% | 31.2 | 633.2254 | City of Palm Bay | N/A | Boundary Canal Phase I Baffle Box Installation | Not provided. | Baffle Boxes- First Generation (hydrodynamic separator) | Completed | 2014 | 10 | 5 | A | 633 | Not provided | Not provided | Not provided | Not provided | N/A | Structural | 2013 | Central Indian River Lagoon | Not provided | Not provided | Not provided | TN 50% TA & TP 2.3% TA | yes | 75.7464 | 52.3793
8782 | Town of Malabar | Central IRL | A | IR12-21 | 0.56 | 0.48 | 0.12545 | 7.8718 | 1.0717 | 0.98753 | 0.13444 | 1850 | Parks and Zoos | PB-07 | Boundary Canal Phase, I Baffle Box Installation | Baffle Box | 2,028.0 | 20% | 395 | 207.3 | 15% | 31.2 | 633.2254 | City of Palm Bay | N/A | Boundary Canal Phase I Baffle Box Installation | Not provided. | Baffle Boxes- First Generation (hydrodynamic separator) | Completed | 2014 | 10 | 5 | A | 633 | Not provided | Not provided | Not provided | Not provided | N/A | Structural | 2013 | Central Indian River Lagoon | Not provided | Not provided | Not provided | TN 50% TA & TP 2.3% TA | yes | 120.3435 | 507.6846
8783 | Town of Malabar | Central IRL | A | IR12-21 | 0.56 | 0.48 | 0.15008 | 7.8718 | 1.0717 | 1.1814 | 0.16084 | 1750 | Governmental | PB-07 | Boundary Canal Phase, I Baffle Box Installation | Baffle Box | 2,028.0 | 20% | 395 | 207.3 | 15% | 31.2 | 633.2254 | City of Palm Bay | N/A | Boundary Canal Phase I Baffle Box Installation | Not provided. | Baffle Boxes- First Generation (hydrodynamic separator) | Completed | 2014 | 10 | 5 | A | 633 | Not provided | Not provided | Not provided | Not provided | N/A | Structural | 2013 | Central Indian River Lagoon | Not provided | Not provided | Not provided | TN 50% TA & TP 2.3% TA | yes | 124.5914 | 607.368
8784 | Town of Malabar | Central IRL | A | IR12-21 | 0.56 | 0.48 | 0.61776 | 9.382 | 1.3792 | 5.7958 | 0.85199 | 1210 | Fixed Single Family Units | PB-07 | Boundary Canal Phase, I Baffle Box Installation | Baffle Box | 2,028.0 | 20% | 395 | 207.3 | 15% | 31.2 | 633.2254 | City of Palm Bay | N/A | Boundary Canal Phase I Baffle Box Installation | Not provided. | Baffle Boxes- First Generation (hydrodynamic separator) | Completed | 2014 | 10 | 5 | A | 633 | Not provided | Not provided | Not provided | Not provided | N/A | Structural | 2013 | Central Indian River Lagoon | Not provided | Not provided | Not provided | TN 50% TA & TP 2.3% TA | yes | 200 | 2500
8785 | Natural Lands | Central IRL | A | IR12-21 | 0.56 | 0.48 | 0.61776 | 4.8883 | 0.59894 | 3.0198 | 0.37001 | 3200 | Shrub and Brushland | PB-07 | Boundary Canal Phase, I Baffle Box Installation | Baffle Box | 2,028.0 | 20% | 395 | 207.3 | 15% | 31.2 | 633.2254 | City of Palm Bay | N/A | Boundary Canal Phase I Baffle Box Installation | Not provided. | Baffle Boxes- First Generation (hydrodynamic separator) | Completed | 2014 | 10 | 5 | A | 633 | Not provided | Not provided | Not provided | Not provided | N/A | Structural | 2013 | Central Indian River Lagoon | Not provided | Not provided | Not provided | TN 50% TA & TP 2.3% TA | yes | 200 | 2500
8786 | Town of Malabar | Central IRL | A | IR12-21 | 0.56 | 0.48 | 0.16543 | 9.5226 | 1.403 | 1.5753 | 0.23209 | 1200 | Residential, Medium Density-Two-five dwellingunits per acre | PB-07 | Boundary Canal Phase, I Baffle Box Installation | Baffle Box | 2,028.0 | 20% | 395 | 207.3 | 15% | 31.2 | 633.2254 | City of Palm Bay | N/A | Boundary Canal Phase I Baffle Box Installation | Not provided. | Baffle Boxes- First Generation (hydrodynamic separator) | Completed | 2014 | 10 | 5 | A | 633 | Not provided | Not provided | Not provided | Not provided | N/A | Structural | 2013 | Central Indian River Lagoon | Not provided | Not provided | Not provided | TN 50% TA & TP 2.3% TA | yes | 126.8114 | 669.4772
8787 | Town of Malabar | Central IRL | A | IR12-21 | 0.56 | 0.48 | 0.01619 | 9.5226 | 1.403 | 0.15417 | 0.022714 | 1210 | Fixed Single Family Units | PB-07 | Boundary Canal Phase, I Baffle Box Installation | Baffle Box | 2,028.0 | 20% | 395 | 207.3 | 15% | 31.2 | 633.2254 | City of Palm Bay | N/A | Boundary Canal Phase I Baffle Box Installation | Not provided. | Baffle Boxes- First Generation (hydrodynamic separator) | Completed | 2014 | 10 | 5 | A | 633 | Not provided | Not provided | Not provided | Not provided | N/A | Structural | 2013 | Central Indian River Lagoon | Not provided | Not provided | Not provided | TN 50% TA & TP 2.3% TA | yes | 67.9806 | 65.5176
8788 | Town of Malabar | Central IRL | A | IR12-21 | 0.56 | 0.48 | 0.38597 | 9.5226 | 1.403 | 3.6754 | 0.5415 | 1210 | Fixed Single Family Units | PB-07 | Boundary Canal Phase, I Baffle Box Installation | Baffle Box | 2,028.0 | 20% | 395 | 207.3 | 15% | 31.2 | 633.2254 | City of Palm Bay | N/A | Boundary Canal Phase I Baffle Box Installation | Not provided. | Baffle Boxes- First Generation (hydrodynamic separator) | Completed | 2014 | 10 | 5 | A | 633 | Not provided | Not provided | Not provided | Not provided | N/A | Structural | 2013 | Central Indian River Lagoon | Not provided | Not provided | Not provided | TN 50% TA & TP 2.3% TA | yes | 161.0616 | 1561.9542
8789 | Town of Malabar | Central IRL | A | IR12-21 | 0.56 | 0.48 | 0.034005 | 9.5226 | 1.403 | 0.32382 | 0.047708 | 1210 | Fixed Single Family Units | PB-07 | Boundary Canal Phase, I Baffle Box Installation | Baffle Box | 2,028.0 | 20% | 395 | 207.3 | 15% | 31.2 | 633.2254 | City of Palm Bay | N/A | Boundary Canal Phase I Baffle Box Installation | Not provided. | Baffle Boxes- First Generation (hydrodynamic separator) | Completed | 2014 | 10 | 5 | A | 633 | Not provided | Not provided | Not provided | Not provided | N/A | Structural | 2013 | Central Indian River Lagoon | Not provided | Not provided | Not provided | TN 50% TA & TP 2.3% TA | yes | 72.7691 | 137.6137
8790 | Town of Malabar | Central IRL | A | IR12-21 | 0.56 | 0.48 | 0.01617 | 9.5226 | 1.403 | 0.15398 | 0.022686 | 1210 | Fixed Single Family Units | PB-07 | Boundary Canal Phase, I Baffle Box Installation | Baffle Box | 2,028.0 | 20% | 395 | 207.3 | 15% | 31.2 | 633.2254 | City of Palm Bay | N/A | Boundary Canal Phase I Baffle Box Installation | Not provided. | Baffle Boxes- First Generation (hydrodynamic separator) | Completed | 2014 | 10 | 5 | A | 633 | Not provided | Not provided | Not provided | Not provided | N/A | Structural | 2013 | Central Indian River Lagoon | Not provided | Not provided | Not provided | TN 50% TA & TP 2.3% TA | yes | 43.1306 | 65.4373
8791 | Natural Lands | Central IRL | A | IR12-21 | 0.56 | 0.48 | 0.55687 | 5.5781 | 0.50287 | 3.1063 | 0.28004 | 6410 | Freshwater marshes | PB-07 | Boundary Canal Phase, I Baffle Box Installation | Baffle Box | 2,028.0 | 20% | 395 | 207.3 | 15% | 31.2 | 633.2254 | City of Palm Bay | N/A | Boundary Canal Phase I Baffle Box Installation | Not provided. | Baffle Boxes- First Generation (hydrodynamic separator) | Completed | 2014 | 10 | 5 | A | 633 | Not provided | Not provided | Not provided | Not provided | N/A | Structural | 2013 | Central Indian River Lagoon | Not provided | Not provided | Not provided | TN 50% TA & TP 2.3% TA | yes | 195.5342 | 2253.5923
8792 | Natural Lands | Central IRL | A | IR12-21 | 0.56 | 0.48 | 0.060889 | 5.5781 | 0.50287 | 0.33964 | 0.030619 | 6460 | Mixed scrub-shrub wetland | PB-07 | Boundary Canal Phase, I Baffle Box Installation | Baffle Box | 2,028.0 | 20% | 395 | 207.3 | 15% | 31.2 | 633.2254 | City of Palm Bay | N/A | Boundary Canal Phase I Baffle Box Installation | Not provided. | Baffle Boxes- First Generation (hydrodynamic separator) | Completed | 2014 | 10 | 5 | A | 633 | Not provided | Not provided | Not provided | Not provided | N/A | Structural | 2013 | Central Indian River Lagoon | Not provided | Not provided | Not provided | TN 50% TA & TP 2.3% TA | yes | 108.9998 | 246.4077
8793 | Town of Malabar | Central IRL | A | IR12-21 | 0.56 | 0.48 | 0.61776 | 9.5457 | 1.4072 | 5.897 | 0.8693 | 1210 | Fixed Single Family Units | PB-07 | Boundary Canal Phase, I Baffle Box Installation | Baffle Box | 2,028.0 | 20% | 395 | 207.3 | 15% | 31.2 | 633.2254 | City of Palm Bay | N/A | Boundary Canal Phase I Baffle Box Installation | Not provided. | Baffle Boxes- First Generation (hydrodynamic separator) | Completed | 2014 | 10 | 5 | A | 633 | Not provided | Not provided | Not provided | Not provided | N/A | Structural | 2013 | Central Indian River Lagoon | Not provided | Not provided | Not provided | TN 50% TA & TP 2.3% TA | yes | 200 | 2500
8794 | Natural Lands | Central IRL | A | IR12-21 | 0.56 | 0.48 | 0.61776 | 4.6596 | 0.27062 | 2.8785 | 0.16718 | 4110 | Pine flatwoods | PB-07 | Boundary Canal Phase, I Baffle Box Installation | Baffle Box | 2,028.0 | 20% | 395 | 207.3 | 15% | 31.2 | 633.2254 | City of Palm Bay | N/A | Boundary Canal Phase I Baffle Box Installation | Not provided. | Baffle Boxes- First Generation (hydrodynamic separator) | Completed | 2014 | 10 | 5 | A | 633 | Not provided | Not provided | Not provided | Not provided | N/A | Structural | 2013 | Central Indian River Lagoon | Not provided | Not provided | Not provided | TN 50% TA & TP 2.3% TA | yes | 200 | 2500
8795 | Agricultural Lands | Central IRL | A | IR12-21 | 0.56 | 0.48 | 0.61776 | 6.423 | 0.69535 | 3.9679 | 0.42956 | 3300 | Mixed Rangeland | PB-07 | Boundary Canal Phase, I Baffle Box Installation | Baffle Box | 2,028.0 | 20% | 395 | 207.3 | 15% | 31.2 | 633.2254 | City of Palm Bay | N/A | Boundary Canal Phase I Baffle Box Installation | Not provided. | Baffle Boxes- First Generation (hydrodynamic separator) | Completed | 2014 | 10 | 5 | A | 633 | Not provided | Not provided | Not provided | Not provided | N/A | Structural | 2013 | Central Indian River Lagoon | Not provided | Not provided | Not provided | TN 50% TA & TP 2.3% TA | yes | 200 | 2500
8796 | Natural Lands | Central IRL | A | IR12-21 | 0.56 | 0.48 | 0.61776 | 4.4509 | 0.60858 | 2.7496 | 0.37596 | 4130 | Sand pine | PB-07 | Boundary Canal Phase, I Baffle Box Installation | Baffle Box | 2,028.0 | 20% | 395 | 207.3 | 15% | 31.2 | 633.2254 | City of Palm Bay | N/A | Boundary Canal Phase I Baffle Box Installation | Not provided. | Baffle Boxes- First Generation (hydrodynamic separator) | Completed | 2014 | 10 | 5 | A | 633 | Not provided | Not provided | Not provided | Not provided | N/A | Structural | 2013 | Central Indian River Lagoon | Not provided | Not provided | Not provided | TN 50% TA & TP 2.3% TA | yes | 200 | 2500
8797 | Natural Lands | Central IRL | A | IR12-21 | 0.56 | 0.48 | 0.56007 | 3.9307 | 0.53156 | 2.2015 | 0.29771 | 3200 | Shrub and Brushland | PB-07 | Boundary Canal Phase, I Baffle Box Installation | Baffle Box | 2,028.0 | 20% | 395 | 207.3 | 15% | 31.2 | 633.2254 | City of Palm Bay | N/A | Boundary Canal Phase I Baffle Box Installation | Not provided. | Baffle Boxes- First Generation (hydrodynamic separator) | Completed | 2014 | 10 | 5 | A | 633 | Not provided | Not provided | Not provided | Not provided | N/A | Structural | 2013 | Central Indian River Lagoon | Not provided | Not provided | Not provided | TN 50% TA & TP 2.3% TA | yes | 193.9915 | 2266.5279
8798 | Natural Lands | Central IRL | A | IR12-21 | 0.56 | 0.48 | 0.057692 | 3.9307 | 0.53156 | 0.22677 | 0.030667 | 4110 | Pine flatwoods | PB-07 | Boundary Canal Phase, I Baffle Box Installation | Baffle Box | 2,028.0 | 20% | 395 | 207.3 | 15% | 31.2 | 633.2254 | City of Palm Bay | N/A | Boundary Canal Phase I Baffle Box Installation | Not provided. | Baffle Boxes- First Generation (hydrodynamic separator) | Completed | 2014 | 10 | 5 | A | 633 | Not provided | Not provided | Not provided | Not provided | N/A | Structural | 2013 | Central Indian River Lagoon | Not provided | Not provided | Not provided | TN 50% TA & TP 2.3% TA | yes | 96.5873 | 233.4721
8799 | Agricultural Lands | Central IRL | A | IR12-21 | 0.56 | 0.48 | 0.61776 | 3.9534 | 0.54073 | 2.4423 | 0.33404 | 3300 | Mixed Rangeland | PB-07 | Boundary Canal Phase, I Baffle Box Installation | Baffle Box | 2,028.0 | 20% | 395 | 207.3 | 15% | 31.2 | 633.2254 | City of Palm Bay | N/A | Boundary Canal Phase I Baffle Box Installation | Not provided. | Baffle Boxes- First Generation (hydrodynamic separator) | Completed | 2014 | 10 | 5 | A | 633 | Not provided | Not provided | Not provided | Not provided | N/A | Structural | 2013 | Central Indian River Lagoon | Not provided | Not provided | Not provided | TN 50% TA & TP 2.3% TA | yes | 200 | 2500
8800 | Natural Lands | Central IRL | A | IR12-21 | 0.56 | 0.48 | 0.61776 | 5.82 | 0.43162 | 3.5954 | 0.26664 | 4110 | Pine flatwoods | PB-07 | Boundary Canal Phase, I Baffle Box Installation | Baffle Box | 2,028.0 | 20% | 395 | 207.3 | 15% | 31.2 | 633.2254 | City of Palm Bay | N/A | Boundary Canal Phase I Baffle Box Installation | Not provided. | Baffle Boxes- First Generation (hydrodynamic separator) | Completed | 2014 | 10 | 5 | A | 633 | Not provided | Not provided | Not provided | Not provided | N/A | Structural | 2013 | Central Indian River Lagoon | Not provided | Not provided | Not provided | TN 50% TA & TP 2.3% TA | yes | 200 | 2500
8801 | Agricultural Lands | Central IRL | A | IR12-21 | 0.56 | 0.48 | 0.61776 | 6.2813 | 0.67519 | 3.8804 | 0.41711 | 3300 | Mixed Rangeland | PB-07 | Boundary Canal Phase, I Baffle Box Installation | Baffle Box | 2,028.0 | 20% | 395 | 207.3 | 15% | 31.2 | 633.2254 | City of Palm Bay | N/A | Boundary Canal Phase I Baffle Box Installation | Not provided. | Baffle Boxes- First Generation (hydrodynamic separator) | Completed | 2014 | 10 | 5 | A | 633 | Not provided | Not provided | Not provided | Not provided | N/A | Structural | 2013 | Central Indian River Lagoon | Not provided | Not provided | Not provided | TN 50% TA & TP 2.3% TA | yes | 200 | 2500
8802 | Natural Lands | Central IRL | A | IR12-21 | 0.56 | 0.48 | 0.035565 | 7.0399 | 0.97128 | 0.25037 | 0.034543 | 3100 | Herbaceous Dry Prairie | PB-07 | Boundary Canal Phase, I Baffle Box Installation | Baffle Box | 2,028.0 | 20% | 395 | 207.3 | 15% | 31.2 | 633.2254 | City of Palm Bay | N/A | Boundary Canal Phase I Baffle Box Installation | Not provided. | Baffle Boxes- First Generation (hydrodynamic separator) | Completed | 2014 | 10 | 5 | A | 633 | Not provided | Not provided | Not provided | Not provided | N/A | Structural | 2013 | Central Indian River Lagoon | Not provided | Not provided | Not provided | TN 50% TA & TP 2.3% TA | yes | 49.119 | 143.9249
8803 | Natural Lands | Central IRL | A | IR12-21 | 0.56 | 0.48 | 0.26275 | 7.0399 | 0.97128 | 1.8497 | 0.2552 | 4130 | Sand pine | PB-07 | Boundary Canal Phase, I Baffle Box Installation | Baffle Box | 2,028.0 | 20% | 395 | 207.3 | 15% | 31.2 | 633.2254 | City of Palm Bay | N/A | Boundary Canal Phase I Baffle Box Installation | Not provided. | Baffle Boxes- First Generation (hydrodynamic separator) | Completed | 2014 | 10 | 5 | A | 633 | Not provided | Not provided | Not provided | Not provided | N/A | Structural | 2013 | Central Indian River Lagoon | Not provided | Not provided | Not provided | TN 50% TA & TP 2.3% TA | yes | 174.7586 | 1063.3109
8804 | Natural Lands | Central IRL | A | IR12-21 | 0.56 | 0.48 | 0.015628 | 7.0399 | 0.97128 | 0.11002 | 0.015179 | 6410 | Freshwater marshes | PB-07 | Boundary Canal Phase, I Baffle Box Installation | Baffle Box | 2,028.0 | 20% | 395 | 207.3 | 15% | 31.2 | 633.2254 | City of Palm Bay | N/A | Boundary Canal Phase I Baffle Box Installation | Not provided. | Baffle Boxes- First Generation (hydrodynamic separator) | Completed | 2014 | 10 | 5 | A | 633 | Not provided | Not provided | Not provided | Not provided | N/A | Structural | 2013 | Central Indian River Lagoon | Not provided | Not provided | Not provided | TN 50% TA & TP 2.3% TA | yes | 38.0818 | 63.2449
8805 | City of Palm Bay | Central IRL | A | IR12-21 | 0.56 | 0.48 | 0.093704 | 7.0399 | 0.97128 | 0.65967 | 0.091013 | 1410 | Retail Sales and Services | PB-07 | Boundary Canal Phase, I Baffle Box Installation | Baffle Box | 2,028.0 | 20% | 395 | 207.3 | 15% | 31.2 | 633.2254 | City of Palm Bay | N/A | Boundary Canal Phase I Baffle Box Installation | Not provided. | Baffle Boxes- First Generation (hydrodynamic separator) | Completed | 2014 | 10 | 5 | A | 633 | Not provided | Not provided | Not provided | Not provided | N/A | Structural | 2013 | Central Indian River Lagoon | Not provided | Not provided | Not provided | TN 50% TA & TP 2.3% TA | yes | 78.163 | 379.2082
8806 | Agricultural Lands | Central IRL | A | IR12-21 | 0.56 | 0.48 | 0.54183 | 6.2798 | 0.66952 | 3.4026 | 0.36276 | 3300 | Mixed Rangeland | PB-07 | Boundary Canal Phase, I Baffle Box Installation | Baffle Box | 2,028.0 | 20% | 395 | 207.3 | 15% | 31.2 | 633.2254 | City of Palm Bay | N/A | Boundary Canal Phase I Baffle Box Installation | Not provided. | Baffle Boxes- First Generation (hydrodynamic separator) | Completed | 2014 | 10 | 5 | A | 633 | Not provided | Not provided | Not provided | Not provided | N/A | Structural | 2013 | Central Indian River Lagoon | Not provided | Not provided | Not provided | TN 50% TA & TP 2.3% TA | yes | 188.3777 | 2192.6946
8807 | Natural Lands | Central IRL | A | IR12-21 | 0.56 | 0.48 | 0.075937 | 6.2798 | 0.66952 | 0.47687 | 0.050841 | 6430 | Wet prairies | PB-07 | Boundary Canal Phase, I Baffle Box Installation | Baffle Box | 2,028.0 | 20% | 395 | 207.3 | 15% | 31.2 | 633.2254 | City of Palm Bay | N/A | Boundary Canal Phase I Baffle Box Installation | Not provided. | Baffle Boxes- First Generation (hydrodynamic separator) | Completed | 2014 | 10 | 5 | A | 633 | Not provided | Not provided | Not provided | Not provided | N/A | Structural | 2013 | Central Indian River Lagoon | Not provided | Not provided | Not provided | TN 50% TA & TP 2.3% TA | yes | 112.4053 | 307.3054
8808 | Natural Lands | Central IRL | A | IR12-21 | 0.56 | 0.48 | 0.61776 | 5.7252 | 0.71333 | 3.5368 | 0.44067 | 3200 | Shrub and Brushland | PB-07 | Boundary Canal Phase, I Baffle Box Installation | Baffle Box | 2,028.0 | 20% | 395 | 207.3 | 15% | 31.2 | 633.2254 | City of Palm Bay | N/A | Boundary Canal Phase I Baffle Box Installation | Not provided. | Baffle Boxes- First Generation (hydrodynamic separator) | Completed | 2014 | 10 | 5 | A | 633 | Not provided | Not provided | Not provided | Not provided | N/A | Structural | 2013 | Central Indian River Lagoon | Not provided | Not provided | Not provided | TN 50% TA & TP 2.3% TA | yes | 200 | 2500
8809 | Natural Lands | Central IRL | A | IR12-21 | 0.56 | 0.48 | 0.49323 | 4.6673 | 0.57416 | 2.3021 | 0.28319 | 3200 | Shrub and Brushland | PB-07 | Boundary Canal Phase, I Baffle Box Installation | Baffle Box | 2,028.0 | 20% | 395 | 207.3 | 15% | 31.2 | 633.2254 | City of Palm Bay | N/A | Boundary Canal Phase I Baffle Box Installation | Not provided. | Baffle Boxes- First Generation (hydrodynamic separator) | Completed | 2014 | 10 | 5 | A | 633 | Not provided | Not provided | Not provided | Not provided | N/A | Structural | 2013 | Central Indian River Lagoon | Not provided | Not provided | Not provided | TN 50% TA & TP 2.3% TA | yes | 176.9522 | 1996.04
8810 | Natural Lands | Central IRL | A | IR12-21 | 0.56 | 0.48 | 0.12453 | 4.6673 | 0.57416 | 0.58122 | 0.071501 | 6430 | Wet prairies | PB-07 | Boundary Canal Phase, I Baffle Box Installation | Baffle Box | 2,028.0 | 20% | 395 | 207.3 | 15% | 31.2 | 633.2254 | City of Palm Bay | N/A | Boundary Canal Phase I Baffle Box Installation | Not provided. | Baffle Boxes- First Generation (hydrodynamic separator) | Completed | 2014 | 10 | 5 | A | 633 | Not provided | Not provided | Not provided | Not provided | N/A | Structural | 2013 | Central Indian River Lagoon | Not provided | Not provided | Not provided | TN 50% TA & TP 2.3% TA | yes | 173.3055 | 503.96
8811 | Natural Lands | Central IRL | A | IR12-21 | 0.56 | 0.48 | 0.61776 | 5.2377 | 0.34781 | 3.2356 | 0.21487 | 4110 | Pine flatwoods | PB-07 | Boundary Canal Phase, I Baffle Box Installation | Baffle Box | 2,028.0 | 20% | 395 | 207.3 | 15% | 31.2 | 633.2254 | City of Palm Bay | N/A | Boundary Canal Phase I Baffle Box Installation | Not provided. | Baffle Boxes- First Generation (hydrodynamic separator) | Completed | 2014 | 10 | 5 | A | 633 | Not provided | Not provided | Not provided | Not provided | N/A | Structural | 2013 | Central Indian River Lagoon | Not provided | Not provided | Not provided | TN 50% TA & TP 2.3% TA | yes | 200 | 2500
8812 | Natural Lands | Central IRL | A | IR12-21 | 0.56 | 0.48 | 0.61776 | 4.2692 | 0.23516 | 2.6373 | 0.14527 | 4110 | Pine flatwoods | PB-07 | Boundary Canal Phase, I Baffle Box Installation | Baffle Box | 2,028.0 | 20% | 395 | 207.3 | 15% | 31.2 | 633.2254 | City of Palm Bay | N/A | Boundary Canal Phase I Baffle Box Installation | Not provided. | Baffle Boxes- First Generation (hydrodynamic separator) | Completed | 2014 | 10 | 5 | A | 633 | Not provided | Not provided | Not provided | Not provided | N/A | Structural | 2013 | Central Indian River Lagoon | Not provided | Not provided | Not provided | TN 50% TA & TP 2.3% TA | yes | 200 | 2500
8813 | City of Palm Bay | Central IRL | A | IR12-21 | 0.56 | 0.48 | 0.0097716 | 9.3717 | 1.3776 | 0.091576 | 0.013462 | 1210 | Fixed Single Family Units | PB-07 | Boundary Canal Phase, I Baffle Box Installation | Baffle Box | 2,028.0 | 20% | 395 | 207.3 | 15% | 31.2 | 633.2254 | City of Palm Bay | N/A | Boundary Canal Phase I Baffle Box Installation | Not provided. | Baffle Boxes- First Generation (hydrodynamic separator) | Completed | 2014 | 10 | 5 | A | 633 | Not provided | Not provided | Not provided | Not provided | N/A | Structural | 2013 | Central Indian River Lagoon | Not provided | Not provided | Not provided | TN 50% TA & TP 2.3% TA | yes | 31.2388 | 39.5442
8814 | City of Palm Bay | Central IRL | A | IR12-21 | 0.56 | 0.48 | 0.015217 | 9.3717 | 1.3776 | 0.14261 | 0.020964 | 1210 | Fixed Single Family Units | PB-07 | Boundary Canal Phase, I Baffle Box Installation | Baffle Box | 2,028.0 | 20% | 395 | 207.3 | 15% | 31.2 | 633.2254 | City of Palm Bay | N/A | Boundary Canal Phase I Baffle Box Installation | Not provided. | Baffle Boxes- First Generation (hydrodynamic separator) | Completed | 2014 | 10 | 5 | A | 633 | Not provided | Not provided | Not provided | Not provided | N/A | Structural | 2013 | Central Indian River Lagoon | Not provided | Not provided | Not provided | TN 50% TA & TP 2.3% TA | yes | 43.9349 | 61.5817
8815 | Natural Lands | Central IRL | A | IR12-21 | 0.56 | 0.48 | 0.61776 | 4.5971 | 0.58824 | 2.8399 | 0.36339 | 3200 | Shrub and Brushland | PB-07 | Boundary Canal Phase, I Baffle Box Installation | Baffle Box | 2,028.0 | 20% | 395 | 207.3 | 15% | 31.2 | 633.2254 | City of Palm Bay | N/A | Boundary Canal Phase I Baffle Box Installation | Not provided. | Baffle Boxes- First Generation (hydrodynamic separator) | Completed | 2014 | 10 | 5 | A | 633 | Not provided | Not provided | Not provided | Not provided | N/A | Structural | 2013 | Central Indian River Lagoon | Not provided | Not provided | Not provided | TN 50% TA & TP 2.3% TA | yes | 200 | 2500
8816 | Town of Malabar | Central IRL | A | IR12-21 | 0.56 | 0.48 | 0.090654 | 7.3643 | 0.99 | 0.6676 | 0.089747 | 1100 | Residential, Low Density-Less than two dwelling units/acre | PB-07 | Boundary Canal Phase, I Baffle Box Installation | Baffle Box | 2,028.0 | 20% | 395 | 207.3 | 15% | 31.2 | 633.2254 | City of Palm Bay | N/A | Boundary Canal Phase I Baffle Box Installation | Not provided. | Baffle Boxes- First Generation (hydrodynamic separator) | Completed | 2014 | 10 | 5 | A | 633 | Not provided | Not provided | Not provided | Not provided | N/A | Structural | 2013 | Central Indian River Lagoon | Not provided | Not provided | Not provided | TN 50% TA & TP 2.3% TA | yes | 114.7497 | 366.8624
8817 | Natural Lands | Central IRL | A | IR12-21 | 0.56 | 0.48 | 0.073969 | 7.3643 | 0.99 | 0.54473 | 0.07323 | 4110 | Pine flatwoods | PB-07 | Boundary Canal Phase, I Baffle Box Installation | Baffle Box | 2,028.0 | 20% | 395 | 207.3 | 15% | 31.2 | 633.2254 | City of Palm Bay | N/A | Boundary Canal Phase I Baffle Box Installation | Not provided. | Baffle Boxes- First Generation (hydrodynamic separator) | Completed | 2014 | 10 | 5 | A | 633 | Not provided | Not provided | Not provided | Not provided | N/A | Structural | 2013 | Central Indian River Lagoon | Not provided | Not provided | Not provided | TN 50% TA & TP 2.3% TA | yes | 112.0485 | 299.3418
8818 | Natural Lands | Central IRL | A | IR12-21 | 0.56 | 0.48 | 0.05597 | 4.3099 | 0.6111 | 0.24123 | 0.034203 | 4340 | Hardwood Conifer Mixed | PB-07 | Boundary Canal Phase, I Baffle Box Installation | Baffle Box | 2,028.0 | 20% | 395 | 207.3 | 15% | 31.2 | 633.2254 | City of Palm Bay | N/A | Boundary Canal Phase I Baffle Box Installation | Not provided. | Baffle Boxes- First Generation (hydrodynamic separator) | Completed | 2014 | 10 | 5 | A | 633 | Not provided | Not provided | Not provided | Not provided | N/A | Structural | 2013 | Central Indian River Lagoon | Not provided | Not provided | Not provided | TN 50% TA & TP 2.3% TA | yes | 75.8841 | 226.5045
8819 | Natural Lands | Central IRL | A | IR12-21 | 0.56 | 0.48 | 0.041049 | 4.3099 | 0.6111 | 0.17692 | 0.025085 | 4340 | Hardwood Conifer Mixed | PB-07 | Boundary Canal Phase, I Baffle Box Installation | Baffle Box | 2,028.0 | 20% | 395 | 207.3 | 15% | 31.2 | 633.2254 | City of Palm Bay | N/A | Boundary Canal Phase I Baffle Box Installation | Not provided. | Baffle Boxes- First Generation (hydrodynamic separator) | Completed | 2014 | 10 | 5 | A | 633 | Not provided | Not provided | Not provided | Not provided | N/A | Structural | 2013 | Central Indian River Lagoon | Not provided | Not provided | Not provided | TN 50% TA & TP 2.3% TA | yes | 65.3703 | 166.1175
8820 | Town of Malabar | Central IRL | A | IR12-21 | 0.56 | 0.48 | 0.043828 | 4.3099 | 0.6111 | 0.1889 | 0.026783 | 1420 | Wholesale Sales and Services <Excluding warehouses associated with industrial use> | PB-07 | Boundary Canal Phase, I Baffle Box Installation | Baffle Box | 2,028.0 | 20% | 395 | 207.3 | 15% | 31.2 | 633.2254 | City of Palm Bay | N/A | Boundary Canal Phase I Baffle Box Installation | Not provided. | Baffle Boxes- First Generation (hydrodynamic separator) | Completed | 2014 | 10 | 5 | A | 633 | Not provided | Not provided | Not provided | Not provided | N/A | Structural | 2013 | Central Indian River Lagoon | Not provided | Not provided | Not provided | TN 50% TA & TP 2.3% TA | yes | 62.9489 | 177.3664
8821 | Natural Lands | Central IRL | A | IR12-21 | 0.56 | 0.48 | 0.21707 | 5.1551 | 0.44407 | 1.119 | 0.096393 | 4110 | Pine flatwoods | PB-07 | Boundary Canal Phase, I Baffle Box Installation | Baffle Box | 2,028.0 | 20% | 395 | 207.3 | 15% | 31.2 | 633.2254 | City of Palm Bay | N/A | Boundary Canal Phase I Baffle Box Installation | Not provided. | Baffle Boxes- First Generation (hydrodynamic separator) | Completed | 2014 | 10 | 5 | A | 633 | Not provided | Not provided | Not provided | Not provided | N/A | Structural | 2013 | Central Indian River Lagoon | Not provided | Not provided | Not provided | TN 50% TA & TP 2.3% TA | yes | 125.2038 | 878.4477
8822 | Natural Lands | Central IRL | A | IR12-21 | 0.56 | 0.48 | 0.29633 | 5.1551 | 0.44407 | 1.5276 | 0.13159 | 4110 | Pine flatwoods | PB-07 | Boundary Canal Phase, I Baffle Box Installation | Baffle Box | 2,028.0 | 20% | 395 | 207.3 | 15% | 31.2 | 633.2254 | City of Palm Bay | N/A | Boundary Canal Phase I Baffle Box Installation | Not provided. | Baffle Boxes- First Generation (hydrodynamic separator) | Completed | 2014 | 10 | 5 | A | 633 | Not provided | Not provided | Not provided | Not provided | N/A | Structural | 2013 | Central Indian River Lagoon | Not provided | Not provided | Not provided | TN 50% TA & TP 2.3% TA | yes | 140.9055 | 1199.1948
8823 | Town of Malabar | Central IRL | A | IR12-21 | 0.56 | 0.48 | 0.015885 | 5.1551 | 0.44407 | 0.081889 | 0.007054 | 1210 | Fixed Single Family Units | PB-07 | Boundary Canal Phase, I Baffle Box Installation | Baffle Box | 2,028.0 | 20% | 395 | 207.3 | 15% | 31.2 | 633.2254 | City of Palm Bay | N/A | Boundary Canal Phase I Baffle Box Installation | Not provided. | Baffle Boxes- First Generation (hydrodynamic separator) | Completed | 2014 | 10 | 5 | A | 633 | Not provided | Not provided | Not provided | Not provided | N/A | Structural | 2013 | Central Indian River Lagoon | Not provided | Not provided | Not provided | TN 50% TA & TP 2.3% TA | yes | 32.1815 | 64.2846
8824 | Town of Malabar | Central IRL | A | IR12-21 | 0.56 | 0.48 | 0.088482 | 5.1551 | 0.44407 | 0.45613 | 0.039292 | 1210 | Fixed Single Family Units | PB-07 | Boundary Canal Phase, I Baffle Box Installation | Baffle Box | 2,028.0 | 20% | 395 | 207.3 | 15% | 31.2 | 633.2254 | City of Palm Bay | N/A | Boundary Canal Phase I Baffle Box Installation | Not provided. | Baffle Boxes- First Generation (hydrodynamic separator) | Completed | 2014 | 10 | 5 | A | 633 | Not provided | Not provided | Not provided | Not provided | N/A | Structural | 2013 | Central Indian River Lagoon | Not provided | Not provided | Not provided | TN 50% TA & TP 2.3% TA | yes | 102.0416 | 358.0728
8825 | Agricultural Lands | Central IRL | A | IR12-21 | 0.56 | 0.48 | 0.15681 | 4.6354 | 0.4151 | 0.7269 | 0.065094 | 3300 | Mixed Rangeland | PB-07 | Boundary Canal Phase, I Baffle Box Installation | Baffle Box | 2,028.0 | 20% | 395 | 207.3 | 15% | 31.2 | 633.2254 | City of Palm Bay | N/A | Boundary Canal Phase I Baffle Box Installation | Not provided. | Baffle Boxes- First Generation (hydrodynamic separator) | Completed | 2014 | 10 | 5 | A | 633 | Not provided | Not provided | Not provided | Not provided | N/A | Structural | 2013 | Central Indian River Lagoon | Not provided | Not provided | Not provided | TN 50% TA & TP 2.3% TA | yes | 107.5128 | 634.6054
8826 | Natural Lands | Central IRL | A | IR12-21 | 0.56 | 0.48 | 8.0507e-05 | 4.6354 | 0.4151 | 0.00037318 | 3.3419e-05 | 4110 | Pine flatwoods | PB-07 | Boundary Canal Phase, I Baffle Box Installation | Baffle Box | 2,028.0 | 20% | 395 | 207.3 | 15% | 31.2 | 633.2254 | City of Palm Bay | N/A | Boundary Canal Phase I Baffle Box Installation | Not provided. | Baffle Boxes- First Generation (hydrodynamic separator) | Completed | 2014 | 10 | 5 | A | 633 | Not provided | Not provided | Not provided | Not provided | N/A | Structural | 2013 | Central Indian River Lagoon | Not provided | Not provided | Not provided | TN 50% TA & TP 2.3% TA | yes | 3.626 | 0.3258
8827 | Natural Lands | Central IRL | A | IR12-21 | 0.56 | 0.48 | 0.46087 | 4.6354 | 0.4151 | 2.1363 | 0.19131 | 6430 | Wet prairies | PB-07 | Boundary Canal Phase, I Baffle Box Installation | Baffle Box | 2,028.0 | 20% | 395 | 207.3 | 15% | 31.2 | 633.2254 | City of Palm Bay | N/A | Boundary Canal Phase I Baffle Box Installation | Not provided. | Baffle Boxes- First Generation (hydrodynamic separator) | Completed | 2014 | 10 | 5 | A | 633 | Not provided | Not provided | Not provided | Not provided | N/A | Structural | 2013 | Central Indian River Lagoon | Not provided | Not provided | Not provided | TN 50% TA & TP 2.3% TA | yes | 189.4793 | 1865.0688
8828 | Natural Lands | Central IRL | A | IR12-21 | 0.56 | 0.48 | 0.61776 | 3.8678 | 0.43984 | 2.3894 | 0.27172 | 4110 | Pine flatwoods | PB-07 | Boundary Canal Phase, I Baffle Box Installation | Baffle Box | 2,028.0 | 20% | 395 | 207.3 | 15% | 31.2 | 633.2254 | City of Palm Bay | N/A | Boundary Canal Phase I Baffle Box Installation | Not provided. | Baffle Boxes- First Generation (hydrodynamic separator) | Completed | 2014 | 10 | 5 | A | 633 | Not provided | Not provided | Not provided | Not provided | N/A | Structural | 2013 | Central Indian River Lagoon | Not provided | Not provided | Not provided | TN 50% TA & TP 2.3% TA | yes | 200 | 2500
8829 | Natural Lands | Central IRL | A | IR12-21 | 0.56 | 0.48 | 0.61776 | 5.8487 | 0.43471 | 3.6131 | 0.26855 | 4110 | Pine flatwoods | PB-07 | Boundary Canal Phase, I Baffle Box Installation | Baffle Box | 2,028.0 | 20% | 395 | 207.3 | 15% | 31.2 | 633.2254 | City of Palm Bay | N/A | Boundary Canal Phase I Baffle Box Installation | Not provided. | Baffle Boxes- First Generation (hydrodynamic separator) | Completed | 2014 | 10 | 5 | A | 633 | Not provided | Not provided | Not provided | Not provided | N/A | Structural | 2013 | Central Indian River Lagoon | Not provided | Not provided | Not provided | TN 50% TA & TP 2.3% TA | yes | 200 | 2500
8830 | Natural Lands | Central IRL | A | IR12-21 | 0.56 | 0.48 | 0.27871 | 5.3518 | 0.44124 | 1.4916 | 0.12298 | 4110 | Pine flatwoods | PB-07 | Boundary Canal Phase, I Baffle Box Installation | Baffle Box | 2,028.0 | 20% | 395 | 207.3 | 15% | 31.2 | 633.2254 | City of Palm Bay | N/A | Boundary Canal Phase I Baffle Box Installation | Not provided. | Baffle Boxes- First Generation (hydrodynamic separator) | Completed | 2014 | 10 | 5 | A | 633 | Not provided | Not provided | Not provided | Not provided | N/A | Structural | 2013 | Central Indian River Lagoon | Not provided | Not provided | Not provided | TN 50% TA & TP 2.3% TA | yes | 172.1736 | 1127.9038
8831 | Natural Lands | Central IRL | A | IR12-21 | 0.56 | 0.48 | 0.33905 | 5.3518 | 0.44124 | 1.8145 | 0.1496 | 6430 | Wet prairies | PB-07 | Boundary Canal Phase, I Baffle Box Installation | Baffle Box | 2,028.0 | 20% | 395 | 207.3 | 15% | 31.2 | 633.2254 | City of Palm Bay | N/A | Boundary Canal Phase I Baffle Box Installation | Not provided. | Baffle Boxes- First Generation (hydrodynamic separator) | Completed | 2014 | 10 | 5 | A | 633 | Not provided | Not provided | Not provided | Not provided | N/A | Structural | 2013 | Central Indian River Lagoon | Not provided | Not provided | Not provided | TN 50% TA & TP 2.3% TA | yes | 151.3161 | 1372.0962
8832 | Natural Lands | Central IRL | A | IR12-21 | 0.56 | 0.48 | 0.13144 | 5.6655 | 0.55292 | 0.74466 | 0.072675 | 3200 | Shrub and Brushland | PB-07 | Boundary Canal Phase, I Baffle Box Installation | Baffle Box | 2,028.0 | 20% | 395 | 207.3 | 15% | 31.2 | 633.2254 | City of Palm Bay | N/A | Boundary Canal Phase I Baffle Box Installation | Not provided. | Baffle Boxes- First Generation (hydrodynamic separator) | Completed | 2014 | 10 | 5 | A | 633 | Not provided | Not provided | Not provided | Not provided | N/A | Structural | 2013 | Central Indian River Lagoon | Not provided | Not provided | Not provided | TN 50% TA & TP 2.3% TA | yes | 99.6511 | 531.9136
8833 | Natural Lands | Central IRL | A | IR12-21 | 0.56 | 0.48 | 0.48632 | 5.6655 | 0.55292 | 2.7553 | 0.2689 | 6460 | Mixed scrub-shrub wetland | PB-07 | Boundary Canal Phase, I Baffle Box Installation | Baffle Box | 2,028.0 | 20% | 395 | 207.3 | 15% | 31.2 | 633.2254 | City of Palm Bay | N/A | Boundary Canal Phase I Baffle Box Installation | Not provided. | Baffle Boxes- First Generation (hydrodynamic separator) | Completed | 2014 | 10 | 5 | A | 633 | Not provided | Not provided | Not provided | Not provided | N/A | Structural | 2013 | Central Indian River Lagoon | Not provided | Not provided | Not provided | TN 50% TA & TP 2.3% TA | yes | 202.9741 | 1968.0864
8834 | Natural Lands | Central IRL | A | IR12-21 | 0.56 | 0.48 | 0.61332 | 3.9244 | 0.39228 | 2.4069 | 0.24059 | 4110 | Pine flatwoods | PB-07 | Boundary Canal Phase, I Baffle Box Installation | Baffle Box | 2,028.0 | 20% | 395 | 207.3 | 15% | 31.2 | 633.2254 | City of Palm Bay | N/A | Boundary Canal Phase I Baffle Box Installation | Not provided. | Baffle Boxes- First Generation (hydrodynamic separator) | Completed | 2014 | 10 | 5 | A | 633 | Not provided | Not provided | Not provided | Not provided | N/A | Structural | 2013 | Central Indian River Lagoon | Not provided | Not provided | Not provided | TN 50% TA & TP 2.3% TA | yes | 197.1079 | 2482.0133
8835 | Natural Lands | Central IRL | A | IR12-21 | 0.56 | 0.48 | 0.0044446 | 3.9244 | 0.39228 | 0.017442 | 0.0017435 | 6430 | Wet prairies | PB-07 | Boundary Canal Phase, I Baffle Box Installation | Baffle Box | 2,028.0 | 20% | 395 | 207.3 | 15% | 31.2 | 633.2254 | City of Palm Bay | N/A | Boundary Canal Phase I Baffle Box Installation | Not provided. | Baffle Boxes- First Generation (hydrodynamic separator) | Completed | 2014 | 10 | 5 | A | 633 | Not provided | Not provided | Not provided | Not provided | N/A | Structural | 2013 | Central Indian River Lagoon | Not provided | Not provided | Not provided | TN 50% TA & TP 2.3% TA | yes | 24.877 | 17.9867
8836 | Natural Lands | Central IRL | A | IR12-21 | 0.56 | 0.48 | 0.22935 | 5.4609 | 0.55575 | 1.2524 | 0.12746 | 3200 | Shrub and Brushland | PB-07 | Boundary Canal Phase, I Baffle Box Installation | Baffle Box | 2,028.0 | 20% | 395 | 207.3 | 15% | 31.2 | 633.2254 | City of Palm Bay | N/A | Boundary Canal Phase I Baffle Box Installation | Not provided. | Baffle Boxes- First Generation (hydrodynamic separator) | Completed | 2014 | 10 | 5 | A | 633 | Not provided | Not provided | Not provided | Not provided | N/A | Structural | 2013 | Central Indian River Lagoon | Not provided | Not provided | Not provided | TN 50% TA & TP 2.3% TA | yes | 141.1513 | 928.1327
8837 | Natural Lands | Central IRL | A | IR12-21 | 0.56 | 0.48 | 0.38842 | 5.4609 | 0.55575 | 2.1211 | 0.21586 | 6460 | Mixed scrub-shrub wetland | PB-07 | Boundary Canal Phase, I Baffle Box Installation | Baffle Box | 2,028.0 | 20% | 395 | 207.3 | 15% | 31.2 | 633.2254 | City of Palm Bay | N/A | Boundary Canal Phase I Baffle Box Installation | Not provided. | Baffle Boxes- First Generation (hydrodynamic separator) | Completed | 2014 | 10 | 5 | A | 633 | Not provided | Not provided | Not provided | Not provided | N/A | Structural | 2013 | Central Indian River Lagoon | Not provided | Not provided | Not provided | TN 50% TA & TP 2.3% TA | yes | 160.2635 | 1571.8673
8838 | Natural Lands | Central IRL | A | IR12-21 | 0.56 | 0.48 | 0.000895 | 6.4428 | 1.0261 | 0.0057663 | 0.00091832 | 4340 | Hardwood Conifer Mixed | PB-07 | Boundary Canal Phase, I Baffle Box Installation | Baffle Box | 2,028.0 | 20% | 395 | 207.3 | 15% | 31.2 | 633.2254 | City of Palm Bay | N/A | Boundary Canal Phase I Baffle Box Installation | Not provided. | Baffle Boxes- First Generation (hydrodynamic separator) | Completed | 2014 | 10 | 5 | A | 633 | Not provided | Not provided | Not provided | Not provided | N/A | Structural | 2013 | Central Indian River Lagoon | Not provided | Not provided | Not provided | TN 50% TA & TP 2.3% TA | yes | 10.6254 | 3.6219
8839 | Town of Malabar | Central IRL | A | IR12-21 | 0.56 | 0.48 | 0.02919 | 6.4543 | 0.63142 | 0.1884 | 0.018431 | 1200 | Residential, Medium Density-Two-five dwellingunits per acre | PB-07 | Boundary Canal Phase, I Baffle Box Installation | Baffle Box | 2,028.0 | 20% | 395 | 207.3 | 15% | 31.2 | 633.2254 | City of Palm Bay | N/A | Boundary Canal Phase I Baffle Box Installation | Not provided. | Baffle Boxes- First Generation (hydrodynamic separator) | Completed | 2014 | 10 | 5 | A | 633 | Not provided | Not provided | Not provided | Not provided | N/A | Structural | 2013 | Central Indian River Lagoon | Not provided | Not provided | Not provided | TN 50% TA & TP 2.3% TA | yes | 104.7344 | 118.1274
8840 | Agricultural Lands | Central IRL | A | IR12-21 | 0.56 | 0.48 | 0.23913 | 6.4543 | 0.63142 | 1.5434 | 0.15099 | 3300 | Mixed Rangeland | PB-07 | Boundary Canal Phase, I Baffle Box Installation | Baffle Box | 2,028.0 | 20% | 395 | 207.3 | 15% | 31.2 | 633.2254 | City of Palm Bay | N/A | Boundary Canal Phase I Baffle Box Installation | Not provided. | Baffle Boxes- First Generation (hydrodynamic separator) | Completed | 2014 | 10 | 5 | A | 633 | Not provided | Not provided | Not provided | Not provided | N/A | Structural | 2013 | Central Indian River Lagoon | Not provided | Not provided | Not provided | TN 50% TA & TP 2.3% TA | yes | 150.4866 | 967.7374
8841 | Natural Lands | Central IRL | A | IR12-21 | 0.56 | 0.48 | 0.32342 | 6.4543 | 0.63142 | 2.0874 | 0.20421 | 4110 | Pine flatwoods | PB-07 | Boundary Canal Phase, I Baffle Box Installation | Baffle Box | 2,028.0 | 20% | 395 | 207.3 | 15% | 31.2 | 633.2254 | City of Palm Bay | N/A | Boundary Canal Phase I Baffle Box Installation | Not provided. | Baffle Boxes- First Generation (hydrodynamic separator) | Completed | 2014 | 10 | 5 | A | 633 | Not provided | Not provided | Not provided | Not provided | N/A | Structural | 2013 | Central Indian River Lagoon | Not provided | Not provided | Not provided | TN 50% TA & TP 2.3% TA | yes | 146.2027 | 1308.8289
8842 | Natural Lands | Central IRL | A | IR12-21 | 0.56 | 0.48 | 0.18297 | 3.9885 | 0.49789 | 0.72978 | 0.091099 | 3200 | Shrub and Brushland | PB-07 | Boundary Canal Phase, I Baffle Box Installation | Baffle Box | 2,028.0 | 20% | 395 | 207.3 | 15% | 31.2 | 633.2254 | City of Palm Bay | N/A | Boundary Canal Phase I Baffle Box Installation | Not provided. | Baffle Boxes- First Generation (hydrodynamic separator) | Completed | 2014 | 10 | 5 | A | 633 | Not provided | Not provided | Not provided | Not provided | N/A | Structural | 2013 | Central Indian River Lagoon | Not provided | Not provided | Not provided | TN 50% TA & TP 2.3% TA | yes | 114.1195 | 740.4626
8843 | Agricultural Lands | Central IRL | A | IR12-21 | 0.56 | 0.48 | 0.050687 | 3.9885 | 0.49789 | 0.20216 | 0.025236 | 3300 | Mixed Rangeland | PB-07 | Boundary Canal Phase, I Baffle Box Installation | Baffle Box | 2,028.0 | 20% | 395 | 207.3 | 15% | 31.2 | 633.2254 | City of Palm Bay | N/A | Boundary Canal Phase I Baffle Box Installation | Not provided. | Baffle Boxes- First Generation (hydrodynamic separator) | Completed | 2014 | 10 | 5 | A | 633 | Not provided | Not provided | Not provided | Not provided | N/A | Structural | 2013 | Central Indian River Lagoon | Not provided | Not provided | Not provided | TN 50% TA & TP 2.3% TA | yes | 62.8782 | 205.1234
8844 | Natural Lands | Central IRL | A | IR12-21 | 0.56 | 0.48 | 0.3841 | 3.9885 | 0.49789 | 1.532 | 0.19124 | 6410 | Freshwater marshes | PB-07 | Boundary Canal Phase, I Baffle Box Installation | Baffle Box | 2,028.0 | 20% | 395 | 207.3 | 15% | 31.2 | 633.2254 | City of Palm Bay | N/A | Boundary Canal Phase I Baffle Box Installation | Not provided. | Baffle Boxes- First Generation (hydrodynamic separator) | Completed | 2014 | 10 | 5 | A | 633 | Not provided | Not provided | Not provided | Not provided | N/A | Structural | 2013 | Central Indian River Lagoon | Not provided | Not provided | Not provided | TN 50% TA & TP 2.3% TA | yes | 167.2394 | 1554.414
8845 | Natural Lands | Central IRL | A | IR12-21 | 0.56 | 0.48 | 0.60999 | 4.4898 | 0.5639 | 2.7387 | 0.34398 | 4130 | Sand pine | PB-07 | Boundary Canal Phase, I Baffle Box Installation | Baffle Box | 2,028.0 | 20% | 395 | 207.3 | 15% | 31.2 | 633.2254 | City of Palm Bay | N/A | Boundary Canal Phase I Baffle Box Installation | Not provided. | Baffle Boxes- First Generation (hydrodynamic separator) | Completed | 2014 | 10 | 5 | A | 633 | Not provided | Not provided | Not provided | Not provided | N/A | Structural | 2013 | Central Indian River Lagoon | Not provided | Not provided | Not provided | TN 50% TA & TP 2.3% TA | yes | 196.2619 | 2468.5619
8846 | Natural Lands | Central IRL | A | IR12-21 | 0.56 | 0.48 | 0.0077685 | 4.4898 | 0.5639 | 0.034879 | 0.0043807 | 6410 | Freshwater marshes | PB-07 | Boundary Canal Phase, I Baffle Box Installation | Baffle Box | 2,028.0 | 20% | 395 | 207.3 | 15% | 31.2 | 633.2254 | City of Palm Bay | N/A | Boundary Canal Phase I Baffle Box Installation | Not provided. | Baffle Boxes- First Generation (hydrodynamic separator) | Completed | 2014 | 10 | 5 | A | 633 | Not provided | Not provided | Not provided | Not provided | N/A | Structural | 2013 | Central Indian River Lagoon | Not provided | Not provided | Not provided | TN 50% TA & TP 2.3% TA | yes | 33.6406 | 31.4381
8847 | City of Palm Bay | Central IRL | A | IR12-21 | 0.56 | 0.48 | 0.61776 | 7.5696 | 1.0339 | 4.6762 | 0.63869 | 1740 | Medical and Health Care | PB-07 | Boundary Canal Phase, I Baffle Box Installation | Baffle Box | 2,028.0 | 20% | 395 | 207.3 | 15% | 31.2 | 633.2254 | City of Palm Bay | N/A | Boundary Canal Phase I Baffle Box Installation | Not provided. | Baffle Boxes- First Generation (hydrodynamic separator) | Completed | 2014 | 10 | 5 | A | 633 | Not provided | Not provided | Not provided | Not provided | N/A | Structural | 2013 | Central Indian River Lagoon | Not provided | Not provided | Not provided | TN 50% TA & TP 2.3% TA | yes | 200 | 2500
8848 | Natural Lands | Central IRL | A | IR12-21 | 0.56 | 0.48 | 0.60459 | 5.7415 | 0.73477 | 3.4712 | 0.44423 | 3200 | Shrub and Brushland | PB-07 | Boundary Canal Phase, I Baffle Box Installation | Baffle Box | 2,028.0 | 20% | 395 | 207.3 | 15% | 31.2 | 633.2254 | City of Palm Bay | N/A | Boundary Canal Phase I Baffle Box Installation | Not provided. | Baffle Boxes- First Generation (hydrodynamic separator) | Completed | 2014 | 10 | 5 | A | 633 | Not provided | Not provided | Not provided | Not provided | N/A | Structural | 2013 | Central Indian River Lagoon | Not provided | Not provided | Not provided | TN 50% TA & TP 2.3% TA | yes | 196.5387 | 2446.6819
8849 | Natural Lands | Central IRL | A | IR12-21 | 0.56 | 0.48 | 0.013175 | 5.7415 | 0.73477 | 0.075645 | 0.0096808 | 6460 | Mixed scrub-shrub wetland | PB-07 | Boundary Canal Phase, I Baffle Box Installation | Baffle Box | 2,028.0 | 20% | 395 | 207.3 | 15% | 31.2 | 633.2254 | City of Palm Bay | N/A | Boundary Canal Phase I Baffle Box Installation | Not provided. | Baffle Boxes- First Generation (hydrodynamic separator) | Completed | 2014 | 10 | 5 | A | 633 | Not provided | Not provided | Not provided | Not provided | N/A | Structural | 2013 | Central Indian River Lagoon | Not provided | Not provided | Not provided | TN 50% TA & TP 2.3% TA | yes | 55.2019 | 53.3181
8850 | Natural Lands | Central IRL | A | IR12-21 | 0.56 | 0.48 | 0.61776 | 4.6116 | 0.26401 | 2.8489 | 0.1631 | 4110 | Pine flatwoods | PB-07 | Boundary Canal Phase, I Baffle Box Installation | Baffle Box | 2,028.0 | 20% | 395 | 207.3 | 15% | 31.2 | 633.2254 | City of Palm Bay | N/A | Boundary Canal Phase I Baffle Box Installation | Not provided. | Baffle Boxes- First Generation (hydrodynamic separator) | Completed | 2014 | 10 | 5 | A | 633 | Not provided | Not provided | Not provided | Not provided | N/A | Structural | 2013 | Central Indian River Lagoon | Not provided | Not provided | Not provided | TN 50% TA & TP 2.3% TA | yes | 200 | 2500
8851 | Natural Lands | Central IRL | A | IR12-21 | 0.56 | 0.48 | 0.018667 | 5.807 | 0.72456 | 0.1084 | 0.013526 | 3200 | Shrub and Brushland | PB-07 | Boundary Canal Phase, I Baffle Box Installation | Baffle Box | 2,028.0 | 20% | 395 | 207.3 | 15% | 31.2 | 633.2254 | City of Palm Bay | N/A | Boundary Canal Phase I Baffle Box Installation | Not provided. | Baffle Boxes- First Generation (hydrodynamic separator) | Completed | 2014 | 10 | 5 | A | 633 | Not provided | Not provided | Not provided | Not provided | N/A | Structural | 2013 | Central Indian River Lagoon | Not provided | Not provided | Not provided | TN 50% TA & TP 2.3% TA | yes | 61.5738 | 75.5439
8852 | Town of Malabar | Central IRL | A | IR12-21 | 0.56 | 0.48 | 0.04406 | 6.3048 | 0.88602 | 0.27779 | 0.039038 | 1200 | Residential, Medium Density-Two-five dwellingunits per acre | PB-07 | Boundary Canal Phase, I Baffle Box Installation | Baffle Box | 2,028.0 | 20% | 395 | 207.3 | 15% | 31.2 | 633.2254 | City of Palm Bay | N/A | Boundary Canal Phase I Baffle Box Installation | Not provided. | Baffle Boxes- First Generation (hydrodynamic separator) | Completed | 2014 | 10 | 5 | A | 633 | Not provided | Not provided | Not provided | Not provided | N/A | Structural | 2013 | Central Indian River Lagoon | Not provided | Not provided | Not provided | TN 50% TA & TP 2.3% TA | yes | 107.1388 | 178.303
8853 | Natural Lands | Central IRL | A | IR12-21 | 0.56 | 0.48 | 0.46471 | 6.3048 | 0.88602 | 2.9299 | 0.41174 | 4130 | Sand pine | PB-07 | Boundary Canal Phase, I Baffle Box Installation | Baffle Box | 2,028.0 | 20% | 395 | 207.3 | 15% | 31.2 | 633.2254 | City of Palm Bay | N/A | Boundary Canal Phase I Baffle Box Installation | Not provided. | Baffle Boxes- First Generation (hydrodynamic separator) | Completed | 2014 | 10 | 5 | A | 633 | Not provided | Not provided | Not provided | Not provided | N/A | Structural | 2013 | Central Indian River Lagoon | Not provided | Not provided | Not provided | TN 50% TA & TP 2.3% TA | yes | 175.2273 | 1880.6097
8854 | Town of Malabar | Central IRL | A | IR12-21 | 0.56 | 0.48 | 0.069859 | 9.4914 | 1.3965 | 0.66306 | 0.097555 | 1210 | Fixed Single Family Units | PB-07 | Boundary Canal Phase, I Baffle Box Installation | Baffle Box | 2,028.0 | 20% | 395 | 207.3 | 15% | 31.2 | 633.2254 | City of Palm Bay | N/A | Boundary Canal Phase I Baffle Box Installation | Not provided. | Baffle Boxes- First Generation (hydrodynamic separator) | Completed | 2014 | 10 | 5 | A | 633 | Not provided | Not provided | Not provided | Not provided | N/A | Structural | 2013 | Central Indian River Lagoon | Not provided | Not provided | Not provided | TN 50% TA & TP 2.3% TA | yes | 78.0624 | 282.7094
8855 | Town of Malabar | Central IRL | A | IR12-21 | 0.56 | 0.48 | 0.14603 | 9.4914 | 1.3965 | 1.386 | 0.20393 | 1210 | Fixed Single Family Units | PB-07 | Boundary Canal Phase, I Baffle Box Installation | Baffle Box | 2,028.0 | 20% | 395 | 207.3 | 15% | 31.2 | 633.2254 | City of Palm Bay | N/A | Boundary Canal Phase I Baffle Box Installation | Not provided. | Baffle Boxes- First Generation (hydrodynamic separator) | Completed | 2014 | 10 | 5 | A | 633 | Not provided | Not provided | Not provided | Not provided | N/A | Structural | 2013 | Central Indian River Lagoon | Not provided | Not provided | Not provided | TN 50% TA & TP 2.3% TA | yes | 98.8036 | 590.9719
8856 | Town of Malabar | Central IRL | A | IR12-21 | 0.56 | 0.48 | 0.29995 | 9.4914 | 1.3965 | 2.847 | 0.41887 | 1210 | Fixed Single Family Units | PB-07 | Boundary Canal Phase, I Baffle Box Installation | Baffle Box | 2,028.0 | 20% | 395 | 207.3 | 15% | 31.2 | 633.2254 | City of Palm Bay | N/A | Boundary Canal Phase I Baffle Box Installation | Not provided. | Baffle Boxes- First Generation (hydrodynamic separator) | Completed | 2014 | 10 | 5 | A | 633 | Not provided | Not provided | Not provided | Not provided | N/A | Structural | 2013 | Central Indian River Lagoon | Not provided | Not provided | Not provided | TN 50% TA & TP 2.3% TA | yes | 140.8989 | 1213.8701
8857 | Town of Malabar | Central IRL | A | IR12-21 | 0.56 | 0.48 | 0.10192 | 9.4914 | 1.3965 | 0.96734 | 0.14232 | 1210 | Fixed Single Family Units | PB-07 | Boundary Canal Phase, I Baffle Box Installation | Baffle Box | 2,028.0 | 20% | 395 | 207.3 | 15% | 31.2 | 633.2254 | City of Palm Bay | N/A | Boundary Canal Phase I Baffle Box Installation | Not provided. | Baffle Boxes- First Generation (hydrodynamic separator) | Completed | 2014 | 10 | 5 | A | 633 | Not provided | Not provided | Not provided | Not provided | N/A | Structural | 2013 | Central Indian River Lagoon | Not provided | Not provided | Not provided | TN 50% TA & TP 2.3% TA | yes | 81.2779 | 412.4486
8858 | Natural Lands | Central IRL | A | IR12-21 | 0.56 | 0.48 | 0.39984 | 5.4574 | 0.42862 | 2.1821 | 0.17138 | 4110 | Pine flatwoods | PB-07 | Boundary Canal Phase, I Baffle Box Installation | Baffle Box | 2,028.0 | 20% | 395 | 207.3 | 15% | 31.2 | 633.2254 | City of Palm Bay | N/A | Boundary Canal Phase I Baffle Box Installation | Not provided. | Baffle Boxes- First Generation (hydrodynamic separator) | Completed | 2014 | 10 | 5 | A | 633 | Not provided | Not provided | Not provided | Not provided | N/A | Structural | 2013 | Central Indian River Lagoon | Not provided | Not provided | Not provided | TN 50% TA & TP 2.3% TA | yes | 214.4856 | 1618.0784
8859 | Natural Lands | Central IRL | A | IR12-21 | 0.56 | 0.48 | 0.21793 | 5.4574 | 0.42862 | 1.1893 | 0.093408 | 6430 | Wet prairies | PB-07 | Boundary Canal Phase, I Baffle Box Installation | Baffle Box | 2,028.0 | 20% | 395 | 207.3 | 15% | 31.2 | 633.2254 | City of Palm Bay | N/A | Boundary Canal Phase I Baffle Box Installation | Not provided. | Baffle Boxes- First Generation (hydrodynamic separator) | Completed | 2014 | 10 | 5 | A | 633 | Not provided | Not provided | Not provided | Not provided | N/A | Structural | 2013 | Central Indian River Lagoon | Not provided | Not provided | Not provided | TN 50% TA & TP 2.3% TA | yes | 122.6534 | 881.9216
8860 | Town of Malabar | Central IRL | A | IR12-21 | 0.56 | 0.48 | 0.046913 | 7.237 | 0.95895 | 0.33951 | 0.044987 | 1100 | Residential, Low Density-Less than two dwelling units/acre | PB-07 | Boundary Canal Phase, I Baffle Box Installation | Baffle Box | 2,028.0 | 20% | 395 | 207.3 | 15% | 31.2 | 633.2254 | City of Palm Bay | N/A | Boundary Canal Phase I Baffle Box Installation | Not provided. | Baffle Boxes- First Generation (hydrodynamic separator) | Completed | 2014 | 10 | 5 | A | 633 | Not provided | Not provided | Not provided | Not provided | N/A | Structural | 2013 | Central Indian River Lagoon | Not provided | Not provided | Not provided | TN 50% TA & TP 2.3% TA | yes | 107.9639 | 189.8505
8861 | Natural Lands | Central IRL | A | IR12-21 | 0.56 | 0.48 | 0.10825 | 7.237 | 0.95895 | 0.78343 | 0.10381 | 4110 | Pine flatwoods | PB-07 | Boundary Canal Phase, I Baffle Box Installation | Baffle Box | 2,028.0 | 20% | 395 | 207.3 | 15% | 31.2 | 633.2254 | City of Palm Bay | N/A | Boundary Canal Phase I Baffle Box Installation | Not provided. | Baffle Boxes- First Generation (hydrodynamic separator) | Completed | 2014 | 10 | 5 | A | 633 | Not provided | Not provided | Not provided | Not provided | N/A | Structural | 2013 | Central Indian River Lagoon | Not provided | Not provided | Not provided | TN 50% TA & TP 2.3% TA | yes | 117.1752 | 438.0826
8862 | Natural Lands | Central IRL | A | IR12-21 | 0.56 | 0.48 | 0.61776 | 6.5709 | 0.63835 | 4.0593 | 0.39435 | 6460 | Mixed scrub-shrub wetland | PB-07 | Boundary Canal Phase, I Baffle Box Installation | Baffle Box | 2,028.0 | 20% | 395 | 207.3 | 15% | 31.2 | 633.2254 | City of Palm Bay | N/A | Boundary Canal Phase I Baffle Box Installation | Not provided. | Baffle Boxes- First Generation (hydrodynamic separator) | Completed | 2014 | 10 | 5 | A | 633 | Not provided | Not provided | Not provided | Not provided | N/A | Structural | 2013 | Central Indian River Lagoon | Not provided | Not provided | Not provided | TN 50% TA & TP 2.3% TA | yes | 200 | 2500
8863 | Town of Malabar | Central IRL | A | IR12-21 | 0.56 | 0.48 | 0.04147 | 6.7311 | 0.90241 | 0.27914 | 0.037423 | 1200 | Residential, Medium Density-Two-five dwellingunits per acre | PB-07 | Boundary Canal Phase, I Baffle Box Installation | Baffle Box | 2,028.0 | 20% | 395 | 207.3 | 15% | 31.2 | 633.2254 | City of Palm Bay | N/A | Boundary Canal Phase I Baffle Box Installation | Not provided. | Baffle Boxes- First Generation (hydrodynamic separator) | Completed | 2014 | 10 | 5 | A | 633 | Not provided | Not provided | Not provided | Not provided | N/A | Structural | 2013 | Central Indian River Lagoon | Not provided | Not provided | Not provided | TN 50% TA & TP 2.3% TA | yes | 106.7196 | 167.825
8864 | Natural Lands | Central IRL | A | IR12-21 | 0.56 | 0.48 | 0.44467 | 6.7311 | 0.90241 | 2.9931 | 0.40127 | 4130 | Sand pine | PB-07 | Boundary Canal Phase, I Baffle Box Installation | Baffle Box | 2,028.0 | 20% | 395 | 207.3 | 15% | 31.2 | 633.2254 | City of Palm Bay | N/A | Boundary Canal Phase I Baffle Box Installation | Not provided. | Baffle Boxes- First Generation (hydrodynamic separator) | Completed | 2014 | 10 | 5 | A | 633 | Not provided | Not provided | Not provided | Not provided | N/A | Structural | 2013 | Central Indian River Lagoon | Not provided | Not provided | Not provided | TN 50% TA & TP 2.3% TA | yes | 171.9834 | 1799.5111
8865 | Agricultural Lands | Central IRL | A | IR12-21 | 0.56 | 0.48 | 0.61776 | 6.3925 | 0.6905 | 3.949 | 0.42657 | 3300 | Mixed Rangeland | PB-07 | Boundary Canal Phase, I Baffle Box Installation | Baffle Box | 2,028.0 | 20% | 395 | 207.3 | 15% | 31.2 | 633.2254 | City of Palm Bay | N/A | Boundary Canal Phase I Baffle Box Installation | Not provided. | Baffle Boxes- First Generation (hydrodynamic separator) | Completed | 2014 | 10 | 5 | A | 633 | Not provided | Not provided | Not provided | Not provided | N/A | Structural | 2013 | Central Indian River Lagoon | Not provided | Not provided | Not provided | TN 50% TA & TP 2.3% TA | yes | 200 | 2500
8866 | Natural Lands | Central IRL | A | IR12-21 | 0.56 | 0.48 | 0.42297 | 5.7696 | 0.78886 | 2.4404 | 0.33366 | 4130 | Sand pine | PB-07 | Boundary Canal Phase, I Baffle Box Installation | Baffle Box | 2,028.0 | 20% | 395 | 207.3 | 15% | 31.2 | 633.2254 | City of Palm Bay | N/A | Boundary Canal Phase I Baffle Box Installation | Not provided. | Baffle Boxes- First Generation (hydrodynamic separator) | Completed | 2014 | 10 | 5 | A | 633 | Not provided | Not provided | Not provided | Not provided | N/A | Structural | 2013 | Central Indian River Lagoon | Not provided | Not provided | Not provided | TN 50% TA & TP 2.3% TA | yes | 177.9916 | 1711.6913
8867 | City of Palm Bay | Central IRL | A | IR12-21 | 0.56 | 0.48 | 0.1948 | 5.7696 | 0.78886 | 1.1239 | 0.15367 | 1740 | Medical and Health Care | PB-07 | Boundary Canal Phase, I Baffle Box Installation | Baffle Box | 2,028.0 | 20% | 395 | 207.3 | 15% | 31.2 | 633.2254 | City of Palm Bay | N/A | Boundary Canal Phase I Baffle Box Installation | Not provided. | Baffle Boxes- First Generation (hydrodynamic separator) | Completed | 2014 | 10 | 5 | A | 633 | Not provided | Not provided | Not provided | Not provided | N/A | Structural | 2013 | Central Indian River Lagoon | Not provided | Not provided | Not provided | TN 50% TA & TP 2.3% TA | yes | 134.4708 | 788.3087
8868 | Natural Lands | Central IRL | A | IR12-21 | 0.56 | 0.48 | 0.091892 | 8.4444 | 1.2265 | 0.77598 | 0.1127 | 4340 | Hardwood Conifer Mixed | PB-07 | Boundary Canal Phase, I Baffle Box Installation | Baffle Box | 2,028.0 | 20% | 395 | 207.3 | 15% | 31.2 | 633.2254 | City of Palm Bay | N/A | Boundary Canal Phase I Baffle Box Installation | Not provided. | Baffle Boxes- First Generation (hydrodynamic separator) | Completed | 2014 | 10 | 5 | A | 633 | Not provided | Not provided | Not provided | Not provided | N/A | Structural | 2013 | Central Indian River Lagoon | Not provided | Not provided | Not provided | TN 50% TA & TP 2.3% TA | yes | 110.422 | 371.8755
8869 | Natural Lands | Central IRL | A | IR12-21 | 0.56 | 0.48 | 0.01526 | 8.4444 | 1.2265 | 0.12886 | 0.018716 | 6460 | Mixed scrub-shrub wetland | PB-07 | Boundary Canal Phase, I Baffle Box Installation | Baffle Box | 2,028.0 | 20% | 395 | 207.3 | 15% | 31.2 | 633.2254 | City of Palm Bay | N/A | Boundary Canal Phase I Baffle Box Installation | Not provided. | Baffle Boxes- First Generation (hydrodynamic separator) | Completed | 2014 | 10 | 5 | A | 633 | Not provided | Not provided | Not provided | Not provided | N/A | Structural | 2013 | Central Indian River Lagoon | Not provided | Not provided | Not provided | TN 50% TA & TP 2.3% TA | yes | 42.3072 | 61.7562
8870 | Natural Lands | Central IRL | A | IR12-21 | 0.56 | 0.48 | 0.61776 | 6.0301 | 0.46077 | 3.7252 | 0.28465 | 4110 | Pine flatwoods | PB-07 | Boundary Canal Phase, I Baffle Box Installation | Baffle Box | 2,028.0 | 20% | 395 | 207.3 | 15% | 31.2 | 633.2254 | City of Palm Bay | N/A | Boundary Canal Phase I Baffle Box Installation | Not provided. | Baffle Boxes- First Generation (hydrodynamic separator) | Completed | 2014 | 10 | 5 | A | 633 | Not provided | Not provided | Not provided | Not provided | N/A | Structural | 2013 | Central Indian River Lagoon | Not provided | Not provided | Not provided | TN 50% TA & TP 2.3% TA | yes | 200 | 2500
8871 | Natural Lands | Central IRL | A | IR12-21 | 0.56 | 0.48 | 0.61776 | 5.4319 | 0.74404 | 3.3556 | 0.45964 | 3200 | Shrub and Brushland | PB-07 | Boundary Canal Phase, I Baffle Box Installation | Baffle Box | 2,028.0 | 20% | 395 | 207.3 | 15% | 31.2 | 633.2254 | City of Palm Bay | N/A | Boundary Canal Phase I Baffle Box Installation | Not provided. | Baffle Boxes- First Generation (hydrodynamic separator) | Completed | 2014 | 10 | 5 | A | 633 | Not provided | Not provided | Not provided | Not provided | N/A | Structural | 2013 | Central Indian River Lagoon | Not provided | Not provided | Not provided | TN 50% TA & TP 2.3% TA | yes | 200 | 2500
8872 | Town of Malabar | Central IRL | A | IR12-21 | 0.56 | 0.48 | 0.20503 | 7.8218 | 1.0453 | 1.6037 | 0.21432 | 1100 | Residential, Low Density-Less than two dwelling units/acre | PB-07 | Boundary Canal Phase, I Baffle Box Installation | Baffle Box | 2,028.0 | 20% | 395 | 207.3 | 15% | 31.2 | 633.2254 | City of Palm Bay | N/A | Boundary Canal Phase I Baffle Box Installation | Not provided. | Baffle Boxes- First Generation (hydrodynamic separator) | Completed | 2014 | 10 | 5 | A | 633 | Not provided | Not provided | Not provided | Not provided | N/A | Structural | 2013 | Central Indian River Lagoon | Not provided | Not provided | Not provided | TN 50% TA & TP 2.3% TA | yes | 186.1637 | 829.7354
8873 | Natural Lands | Central IRL | A | IR12-21 | 0.56 | 0.48 | 0.11836 | 7.8218 | 1.0453 | 0.92582 | 0.12373 | 4110 | Pine flatwoods | PB-07 | Boundary Canal Phase, I Baffle Box Installation | Baffle Box | 2,028.0 | 20% | 395 | 207.3 | 15% | 31.2 | 633.2254 | City of Palm Bay | N/A | Boundary Canal Phase I Baffle Box Installation | Not provided. | Baffle Boxes- First Generation (hydrodynamic separator) | Completed | 2014 | 10 | 5 | A | 633 | Not provided | Not provided | Not provided | Not provided | N/A | Structural | 2013 | Central Indian River Lagoon | Not provided | Not provided | Not provided | TN 50% TA & TP 2.3% TA | yes | 121.4922 | 479.0056
8874 | Town of Malabar | Central IRL | A | IR12-21 | 0.56 | 0.48 | 0.080384 | 7.8218 | 1.0453 | 0.62874 | 0.084027 | 1210 | Fixed Single Family Units | PB-07 | Boundary Canal Phase, I Baffle Box Installation | Baffle Box | 2,028.0 | 20% | 395 | 207.3 | 15% | 31.2 | 633.2254 | City of Palm Bay | N/A | Boundary Canal Phase I Baffle Box Installation | Not provided. | Baffle Boxes- First Generation (hydrodynamic separator) | Completed | 2014 | 10 | 5 | A | 633 | Not provided | Not provided | Not provided | Not provided | N/A | Structural | 2013 | Central Indian River Lagoon | Not provided | Not provided | Not provided | TN 50% TA & TP 2.3% TA | yes | 91.2192 | 325.3017
8875 | Town of Malabar | Central IRL | A | IR12-21 | 0.56 | 0.48 | 0.21398 | 7.8218 | 1.0453 | 1.6737 | 0.22368 | 1210 | Fixed Single Family Units | PB-07 | Boundary Canal Phase, I Baffle Box Installation | Baffle Box | 2,028.0 | 20% | 395 | 207.3 | 15% | 31.2 | 633.2254 | City of Palm Bay | N/A | Boundary Canal Phase I Baffle Box Installation | Not provided. | Baffle Boxes- First Generation (hydrodynamic separator) | Completed | 2014 | 10 | 5 | A | 633 | Not provided | Not provided | Not provided | Not provided | N/A | Structural | 2013 | Central Indian River Lagoon | Not provided | Not provided | Not provided | TN 50% TA & TP 2.3% TA | yes | 120.9086 | 865.9572
8876 | Agricultural Lands | Central IRL | A | IR12-21 | 0.56 | 0.48 | 0.16352 | 5.1356 | 0.48506 | 0.83976 | 0.079316 | 3300 | Mixed Rangeland | PB-07 | Boundary Canal Phase, I Baffle Box Installation | Baffle Box | 2,028.0 | 20% | 395 | 207.3 | 15% | 31.2 | 633.2254 | City of Palm Bay | N/A | Boundary Canal Phase I Baffle Box Installation | Not provided. | Baffle Boxes- First Generation (hydrodynamic separator) | Completed | 2014 | 10 | 5 | A | 633 | Not provided | Not provided | Not provided | Not provided | N/A | Structural | 2013 | Central Indian River Lagoon | Not provided | Not provided | Not provided | TN 50% TA & TP 2.3% TA | yes | 132.1908 | 661.7325
8877 | Natural Lands | Central IRL | A | IR12-21 | 0.56 | 0.48 | 0.45425 | 5.1356 | 0.48506 | 2.3328 | 0.22034 | 6430 | Wet prairies | PB-07 | Boundary Canal Phase, I Baffle Box Installation | Baffle Box | 2,028.0 | 20% | 395 | 207.3 | 15% | 31.2 | 633.2254 | City of Palm Bay | N/A | Boundary Canal Phase I Baffle Box Installation | Not provided. | Baffle Boxes- First Generation (hydrodynamic separator) | Completed | 2014 | 10 | 5 | A | 633 | Not provided | Not provided | Not provided | Not provided | N/A | Structural | 2013 | Central Indian River Lagoon | Not provided | Not provided | Not provided | TN 50% TA & TP 2.3% TA | yes | 179.9015 | 1838.2675
8878 | Natural Lands | Central IRL | A | IR12-21 | 0.56 | 0.48 | 0.060133 | 6.8067 | 0.80267 | 0.40931 | 0.048267 | 4130 | Sand pine | PB-07 | Boundary Canal Phase, I Baffle Box Installation | Baffle Box | 2,028.0 | 20% | 395 | 207.3 | 15% | 31.2 | 633.2254 | City of Palm Bay | N/A | Boundary Canal Phase I Baffle Box Installation | Not provided. | Baffle Boxes- First Generation (hydrodynamic separator) | Completed | 2014 | 10 | 5 | A | 633 | Not provided | Not provided | Not provided | Not provided | N/A | Structural | 2013 | Central Indian River Lagoon | Not provided | Not provided | Not provided | TN 50% TA & TP 2.3% TA | yes | 83.7938 | 243.3505
8879 | Natural Lands | Central IRL | A | IR12-21 | 0.56 | 0.48 | 0.32513 | 6.8067 | 0.80267 | 2.213 | 0.26097 | 6410 | Freshwater marshes | PB-07 | Boundary Canal Phase, I Baffle Box Installation | Baffle Box | 2,028.0 | 20% | 395 | 207.3 | 15% | 31.2 | 633.2254 | City of Palm Bay | N/A | Boundary Canal Phase I Baffle Box Installation | Not provided. | Baffle Boxes- First Generation (hydrodynamic separator) | Completed | 2014 | 10 | 5 | A | 633 | Not provided | Not provided | Not provided | Not provided | N/A | Structural | 2013 | Central Indian River Lagoon | Not provided | Not provided | Not provided | TN 50% TA & TP 2.3% TA | yes | 164.0038 | 1315.7426
8880 | City of Palm Bay | Central IRL | A | IR12-21 | 0.56 | 0.48 | 0.077422 | 6.8067 | 0.80267 | 0.52699 | 0.062145 | 1200 | Residential, Medium Density-Two-five dwellingunits per acre | PB-07 | Boundary Canal Phase, I Baffle Box Installation | Baffle Box | 2,028.0 | 20% | 395 | 207.3 | 15% | 31.2 | 633.2254 | City of Palm Bay | N/A | Boundary Canal Phase I Baffle Box Installation | Not provided. | Baffle Boxes- First Generation (hydrodynamic separator) | Completed | 2014 | 10 | 5 | A | 633 | Not provided | Not provided | Not provided | Not provided | N/A | Structural | 2013 | Central Indian River Lagoon | Not provided | Not provided | Not provided | TN 50% TA & TP 2.3% TA | yes | 74.7015 | 313.3177
8881 | Natural Lands | Central IRL | A | IR12-21 | 0.56 | 0.48 | 0.60293 | 5.2985 | 0.65034 | 3.1946 | 0.39211 | 3200 | Shrub and Brushland | PB-07 | Boundary Canal Phase, I Baffle Box Installation | Baffle Box | 2,028.0 | 20% | 395 | 207.3 | 15% | 31.2 | 633.2254 | City of Palm Bay | N/A | Boundary Canal Phase I Baffle Box Installation | Not provided. | Baffle Boxes- First Generation (hydrodynamic separator) | Completed | 2014 | 10 | 5 | A | 633 | Not provided | Not provided | Not provided | Not provided | N/A | Structural | 2013 | Central Indian River Lagoon | Not provided | Not provided | Not provided | TN 50% TA & TP 2.3% TA | yes | 193.5815 | 2439.9687
8882 | Natural Lands | Central IRL | A | IR12-21 | 0.56 | 0.48 | 0.014834 | 5.2985 | 0.65034 | 0.078599 | 0.0096472 | 6460 | Mixed scrub-shrub wetland | PB-07 | Boundary Canal Phase, I Baffle Box Installation | Baffle Box | 2,028.0 | 20% | 395 | 207.3 | 15% | 31.2 | 633.2254 | City of Palm Bay | N/A | Boundary Canal Phase I Baffle Box Installation | Not provided. | Baffle Boxes- First Generation (hydrodynamic separator) | Completed | 2014 | 10 | 5 | A | 633 | Not provided | Not provided | Not provided | Not provided | N/A | Structural | 2013 | Central Indian River Lagoon | Not provided | Not provided | Not provided | TN 50% TA & TP 2.3% TA | yes | 37.4113 | 60.0313
8883 | Natural Lands | Central IRL | A | IR12-21 | 0.56 | 0.48 | 0.013181 | 3.6452 | 0.41617 | 0.048048 | 0.0054856 | 4110 | Pine flatwoods | PB-07 | Boundary Canal Phase, I Baffle Box Installation | Baffle Box | 2,028.0 | 20% | 395 | 207.3 | 15% | 31.2 | 633.2254 | City of Palm Bay | N/A | Boundary Canal Phase I Baffle Box Installation | Not provided. | Baffle Boxes- First Generation (hydrodynamic separator) | Completed | 2014 | 10 | 5 | A | 633 | Not provided | Not provided | Not provided | Not provided | N/A | Structural | 2013 | Central Indian River Lagoon | Not provided | Not provided | Not provided | TN 50% TA & TP 2.3% TA | yes | 32.163 | 53.3419
8884 | Natural Lands | Central IRL | A | IR12-21 | 0.56 | 0.48 | 0.60458 | 3.6452 | 0.41617 | 2.2038 | 0.25161 | 6430 | Wet prairies | PB-07 | Boundary Canal Phase, I Baffle Box Installation | Baffle Box | 2,028.0 | 20% | 395 | 207.3 | 15% | 31.2 | 633.2254 | City of Palm Bay | N/A | Boundary Canal Phase I Baffle Box Installation | Not provided. | Baffle Boxes- First Generation (hydrodynamic separator) | Completed | 2014 | 10 | 5 | A | 633 | Not provided | Not provided | Not provided | Not provided | N/A | Structural | 2013 | Central Indian River Lagoon | Not provided | Not provided | Not provided | TN 50% TA & TP 2.3% TA | yes | 195.103 | 2446.6581
8885 | Natural Lands | Central IRL | A | IR12-21 | 0.56 | 0.48 | 0.61776 | 5.2177 | 0.64654 | 3.2233 | 0.39941 | 4130 | Sand pine | PB-07 | Boundary Canal Phase, I Baffle Box Installation | Baffle Box | 2,028.0 | 20% | 395 | 207.3 | 15% | 31.2 | 633.2254 | City of Palm Bay | N/A | Boundary Canal Phase I Baffle Box Installation | Not provided. | Baffle Boxes- First Generation (hydrodynamic separator) | Completed | 2014 | 10 | 5 | A | 633 | Not provided | Not provided | Not provided | Not provided | N/A | Structural | 2013 | Central Indian River Lagoon | Not provided | Not provided | Not provided | TN 50% TA & TP 2.3% TA | yes | 200 | 2500
8886 | Natural Lands | Central IRL | A | IR12-21 | 0.56 | 0.48 | 0.15285 | 5.6477 | 0.70299 | 0.86324 | 0.10745 | 3200 | Shrub and Brushland | PB-07 | Boundary Canal Phase, I Baffle Box Installation | Baffle Box | 2,028.0 | 20% | 395 | 207.3 | 15% | 31.2 | 633.2254 | City of Palm Bay | N/A | Boundary Canal Phase I Baffle Box Installation | Not provided. | Baffle Boxes- First Generation (hydrodynamic separator) | Completed | 2014 | 10 | 5 | A | 633 | Not provided | Not provided | Not provided | Not provided | N/A | Structural | 2013 | Central Indian River Lagoon | Not provided | Not provided | Not provided | TN 50% TA & TP 2.3% TA | yes | 125.2627 | 618.5618
8887 | Natural Lands | Central IRL | A | IR12-21 | 0.56 | 0.48 | 0.46484 | 5.6477 | 0.70299 | 2.6253 | 0.32678 | 4130 | Sand pine | PB-07 | Boundary Canal Phase, I Baffle Box Installation | Baffle Box | 2,028.0 | 20% | 395 | 207.3 | 15% | 31.2 | 633.2254 | City of Palm Bay | N/A | Boundary Canal Phase I Baffle Box Installation | Not provided. | Baffle Boxes- First Generation (hydrodynamic separator) | Completed | 2014 | 10 | 5 | A | 633 | Not provided | Not provided | Not provided | Not provided | N/A | Structural | 2013 | Central Indian River Lagoon | Not provided | Not provided | Not provided | TN 50% TA & TP 2.3% TA | yes | 177.7613 | 1881.1471
8888 | Natural Lands | Central IRL | A | IR12-21 | 0.56 | 0.48 | 7.1938e-05 | 5.6477 | 0.70299 | 0.00040628 | 5.0572e-05 | 6430 | Wet prairies | PB-07 | Boundary Canal Phase, I Baffle Box Installation | Baffle Box | 2,028.0 | 20% | 395 | 207.3 | 15% | 31.2 | 633.2254 | City of Palm Bay | N/A | Boundary Canal Phase I Baffle Box Installation | Not provided. | Baffle Boxes- First Generation (hydrodynamic separator) | Completed | 2014 | 10 | 5 | A | 633 | Not provided | Not provided | Not provided | Not provided | N/A | Structural | 2013 | Central Indian River Lagoon | Not provided | Not provided | Not provided | TN 50% TA & TP 2.3% TA | yes | 3.0004 | 0.29112
8889 | Natural Lands | Central IRL | A | IR12-21 | 0.56 | 0.48 | 0.61776 | 5.4372 | 0.74598 | 3.3589 | 0.46084 | 3200 | Shrub and Brushland | PB-07 | Boundary Canal Phase, I Baffle Box Installation | Baffle Box | 2,028.0 | 20% | 395 | 207.3 | 15% | 31.2 | 633.2254 | City of Palm Bay | N/A | Boundary Canal Phase I Baffle Box Installation | Not provided. | Baffle Boxes- First Generation (hydrodynamic separator) | Completed | 2014 | 10 | 5 | A | 633 | Not provided | Not provided | Not provided | Not provided | N/A | Structural | 2013 | Central Indian River Lagoon | Not provided | Not provided | Not provided | TN 50% TA & TP 2.3% TA | yes | 200 | 2500
8890 | Natural Lands | Central IRL | A | IR12-21 | 0.56 | 0.48 | 0.47609 | 5.5675 | 0.50162 | 2.6506 | 0.23882 | 6410 | Freshwater marshes | PB-07 | Boundary Canal Phase, I Baffle Box Installation | Baffle Box | 2,028.0 | 20% | 395 | 207.3 | 15% | 31.2 | 633.2254 | City of Palm Bay | N/A | Boundary Canal Phase I Baffle Box Installation | Not provided. | Baffle Boxes- First Generation (hydrodynamic separator) | Completed | 2014 | 10 | 5 | A | 633 | Not provided | Not provided | Not provided | Not provided | N/A | Structural | 2013 | Central Indian River Lagoon | Not provided | Not provided | Not provided | TN 50% TA & TP 2.3% TA | yes | 176.926 | 1926.6574
8891 | Natural Lands | Central IRL | A | IR12-21 | 0.56 | 0.48 | 0.14168 | 5.5675 | 0.50162 | 0.78878 | 0.071068 | 6460 | Mixed scrub-shrub wetland | PB-07 | Boundary Canal Phase, I Baffle Box Installation | Baffle Box | 2,028.0 | 20% | 395 | 207.3 | 15% | 31.2 | 633.2254 | City of Palm Bay | N/A | Boundary Canal Phase I Baffle Box Installation | Not provided. | Baffle Boxes- First Generation (hydrodynamic separator) | Completed | 2014 | 10 | 5 | A | 633 | Not provided | Not provided | Not provided | Not provided | N/A | Structural | 2013 | Central Indian River Lagoon | Not provided | Not provided | Not provided | TN 50% TA & TP 2.3% TA | yes | 132.265 | 573.3426
8892 | Natural Lands | Central IRL | A | IR12-21 | 0.56 | 0.48 | 0.017434 | 0 | 0 | 0 | 0 | 4110 | Pine flatwoods | PB-07 | Boundary Canal Phase, I Baffle Box Installation | Baffle Box | 2,028.0 | 20% | 395 | 207.3 | 15% | 31.2 | 633.2254 | City of Palm Bay | N/A | Boundary Canal Phase I Baffle Box Installation | Not provided. | Baffle Boxes- First Generation (hydrodynamic separator) | Completed | 2014 | 10 | 5 | A | 633 | Not provided | Not provided | Not provided | Not provided | N/A | Structural | 2013 | Central Indian River Lagoon | Not provided | Not provided | Not provided | TN 50% TA & TP 2.3% TA | yes | 39.9666 | 70.5535
8893 | Natural Lands | Central IRL | A | IR12-21 | 0.56 | 0.48 | 0.60033 | 0 | 0 | 0 | 0 | 5300 | Reservoirs | PB-07 | Boundary Canal Phase, I Baffle Box Installation | Baffle Box | 2,028.0 | 20% | 395 | 207.3 | 15% | 31.2 | 633.2254 | City of Palm Bay | N/A | Boundary Canal Phase I Baffle Box Installation | Not provided. | Baffle Boxes- First Generation (hydrodynamic separator) | Completed | 2014 | 10 | 5 | A | 633 | Not provided | Not provided | Not provided | Not provided | N/A | Structural | 2013 | Central Indian River Lagoon | Not provided | Not provided | Not provided | TN 50% TA & TP 2.3% TA | yes | 194.3773 | 2429.4465
8894 | Natural Lands | Central IRL | A | IR12-21 | 0.56 | 0.48 | 0.22199 | 5.4273 | 0.60277 | 1.2048 | 0.13381 | 4110 | Pine flatwoods | PB-07 | Boundary Canal Phase, I Baffle Box Installation | Baffle Box | 2,028.0 | 20% | 395 | 207.3 | 15% | 31.2 | 633.2254 | City of Palm Bay | N/A | Boundary Canal Phase I Baffle Box Installation | Not provided. | Baffle Boxes- First Generation (hydrodynamic separator) | Completed | 2014 | 10 | 5 | A | 633 | Not provided | Not provided | Not provided | Not provided | N/A | Structural | 2013 | Central Indian River Lagoon | Not provided | Not provided | Not provided | TN 50% TA & TP 2.3% TA | yes | 145.265 | 898.369
8895 | Natural Lands | Central IRL | A | IR12-21 | 0.56 | 0.48 | 0.39577 | 5.4273 | 0.60277 | 2.148 | 0.23856 | 4130 | Sand pine | PB-07 | Boundary Canal Phase, I Baffle Box Installation | Baffle Box | 2,028.0 | 20% | 395 | 207.3 | 15% | 31.2 | 633.2254 | City of Palm Bay | N/A | Boundary Canal Phase I Baffle Box Installation | Not provided. | Baffle Boxes- First Generation (hydrodynamic separator) | Completed | 2014 | 10 | 5 | A | 633 | Not provided | Not provided | Not provided | Not provided | N/A | Structural | 2013 | Central Indian River Lagoon | Not provided | Not provided | Not provided | TN 50% TA & TP 2.3% TA | yes | 162.4013 | 1601.631
8896 | City of Palm Bay | Central IRL | A | IR12-21 | 0.56 | 0.48 | 0.61776 | 7.6012 | 1.0382 | 4.6957 | 0.64136 | 1740 | Medical and Health Care | PB-07 | Boundary Canal Phase, I Baffle Box Installation | Baffle Box | 2,028.0 | 20% | 395 | 207.3 | 15% | 31.2 | 633.2254 | City of Palm Bay | N/A | Boundary Canal Phase I Baffle Box Installation | Not provided. | Baffle Boxes- First Generation (hydrodynamic separator) | Completed | 2014 | 10 | 5 | A | 633 | Not provided | Not provided | Not provided | Not provided | N/A | Structural | 2013 | Central Indian River Lagoon | Not provided | Not provided | Not provided | TN 50% TA & TP 2.3% TA | yes | 200 | 2500
8897 | Natural Lands | Central IRL | A | IR12-21 | 0.56 | 0.48 | 0.61776 | 5.8644 | 0.7325 | 3.6228 | 0.45251 | 3200 | Shrub and Brushland | PB-07 | Boundary Canal Phase, I Baffle Box Installation | Baffle Box | 2,028.0 | 20% | 395 | 207.3 | 15% | 31.2 | 633.2254 | City of Palm Bay | N/A | Boundary Canal Phase I Baffle Box Installation | Not provided. | Baffle Boxes- First Generation (hydrodynamic separator) | Completed | 2014 | 10 | 5 | A | 633 | Not provided | Not provided | Not provided | Not provided | N/A | Structural | 2013 | Central Indian River Lagoon | Not provided | Not provided | Not provided | TN 50% TA & TP 2.3% TA | yes | 200 | 2500
8898 | Agricultural Lands | Central IRL | A | IR12-21 | 0.56 | 0.48 | 0.59354 | 4.0833 | 0.57671 | 2.4236 | 0.3423 | 2430 | Ornamentals | PB-07 | Boundary Canal Phase, I Baffle Box Installation | Baffle Box | 2,028.0 | 20% | 395 | 207.3 | 15% | 31.2 | 633.2254 | City of Palm Bay | N/A | Boundary Canal Phase I Baffle Box Installation | Not provided. | Baffle Boxes- First Generation (hydrodynamic separator) | Completed | 2014 | 10 | 5 | A | 633 | Not provided | Not provided | Not provided | Not provided | N/A | Structural | 2013 | Central Indian River Lagoon | Not provided | Not provided | Not provided | TN 50% TA & TP 2.3% TA | yes | 200.0627 | 2401.9518
8899 | Natural Lands | Central IRL | A | IR12-21 | 0.56 | 0.48 | 0.024228 | 4.0833 | 0.57671 | 0.098931 | 0.013973 | 4340 | Hardwood Conifer Mixed | PB-07 | Boundary Canal Phase, I Baffle Box Installation | Baffle Box | 2,028.0 | 20% | 395 | 207.3 | 15% | 31.2 | 633.2254 | City of Palm Bay | N/A | Boundary Canal Phase I Baffle Box Installation | Not provided. | Baffle Boxes- First Generation (hydrodynamic separator) | Completed | 2014 | 10 | 5 | A | 633 | Not provided | Not provided | Not provided | Not provided | N/A | Structural | 2013 | Central Indian River Lagoon | Not provided | Not provided | Not provided | TN 50% TA & TP 2.3% TA | yes | 42.5819 | 98.0482
8900 | Natural Lands | Central IRL | A | IR12-21 | 0.56 | 0.48 | 0.61776 | 4.4437 | 0.24192 | 2.7451 | 0.14945 | 4110 | Pine flatwoods | PB-07 | Boundary Canal Phase, I Baffle Box Installation | Baffle Box | 2,028.0 | 20% | 395 | 207.3 | 15% | 31.2 | 633.2254 | City of Palm Bay | N/A | Boundary Canal Phase I Baffle Box Installation | Not provided. | Baffle Boxes- First Generation (hydrodynamic separator) | Completed | 2014 | 10 | 5 | A | 633 | Not provided | Not provided | Not provided | Not provided | N/A | Structural | 2013 | Central Indian River Lagoon | Not provided | Not provided | Not provided | TN 50% TA & TP 2.3% TA | yes | 200 | 2500
8901 | Natural Lands | Central IRL | A | IR12-21 | 0.56 | 0.48 | 0.010435 | 5.1061 | 0.6881 | 0.05328 | 0.00718 | 4340 | Hardwood Conifer Mixed | PB-07 | Boundary Canal Phase, I Baffle Box Installation | Baffle Box | 2,028.0 | 20% | 395 | 207.3 | 15% | 31.2 | 633.2254 | City of Palm Bay | N/A | Boundary Canal Phase I Baffle Box Installation | Not provided. | Baffle Boxes- First Generation (hydrodynamic separator) | Completed | 2014 | 10 | 5 | A | 633 | Not provided | Not provided | Not provided | Not provided | N/A | Structural | 2013 | Central Indian River Lagoon | Not provided | Not provided | Not provided | TN 50% TA & TP 2.3% TA | yes | 101.7514 | 42.2274
8902 | Natural Lands | Central IRL | A | IR12-21 | 0.56 | 0.48 | 0.35432 | 5.1061 | 0.6881 | 1.8092 | 0.24381 | 4340 | Hardwood Conifer Mixed | PB-07 | Boundary Canal Phase, I Baffle Box Installation | Baffle Box | 2,028.0 | 20% | 395 | 207.3 | 15% | 31.2 | 633.2254 | City of Palm Bay | N/A | Boundary Canal Phase I Baffle Box Installation | Not provided. | Baffle Boxes- First Generation (hydrodynamic separator) | Completed | 2014 | 10 | 5 | A | 633 | Not provided | Not provided | Not provided | Not provided | N/A | Structural | 2013 | Central Indian River Lagoon | Not provided | Not provided | Not provided | TN 50% TA & TP 2.3% TA | yes | 157.4005 | 1433.8735
8903 | Town of Malabar | Central IRL | A | IR12-21 | 0.56 | 0.48 | 0.25301 | 5.1061 | 0.6881 | 1.2919 | 0.1741 | 1420 | Wholesale Sales and Services <Excluding warehouses associated with industrial use> | PB-07 | Boundary Canal Phase, I Baffle Box Installation | Baffle Box | 2,028.0 | 20% | 395 | 207.3 | 15% | 31.2 | 633.2254 | City of Palm Bay | N/A | Boundary Canal Phase I Baffle Box Installation | Not provided. | Baffle Boxes- First Generation (hydrodynamic separator) | Completed | 2014 | 10 | 5 | A | 633 | Not provided | Not provided | Not provided | Not provided | N/A | Structural | 2013 | Central Indian River Lagoon | Not provided | Not provided | Not provided | TN 50% TA & TP 2.3% TA | yes | 140.9726 | 1023.8991
8904 | City of Palm Bay | Central IRL | A | IR12-21 | 0.56 | 0.48 | 0.61776 | 7.5677 | 1.0336 | 4.675 | 0.63853 | 1740 | Medical and Health Care | PB-07 | Boundary Canal Phase, I Baffle Box Installation | Baffle Box | 2,028.0 | 20% | 395 | 207.3 | 15% | 31.2 | 633.2254 | City of Palm Bay | N/A | Boundary Canal Phase I Baffle Box Installation | Not provided. | Baffle Boxes- First Generation (hydrodynamic separator) | Completed | 2014 | 10 | 5 | A | 633 | Not provided | Not provided | Not provided | Not provided | N/A | Structural | 2013 | Central Indian River Lagoon | Not provided | Not provided | Not provided | TN 50% TA & TP 2.3% TA | yes | 200 | 2500
8905 | Natural Lands | Central IRL | A | IR12-21 | 0.56 | 0.48 | 0.61776 | 4.2671 | 0.21699 | 2.6361 | 0.13405 | 4110 | Pine flatwoods | PB-07 | Boundary Canal Phase, I Baffle Box Installation | Baffle Box | 2,028.0 | 20% | 395 | 207.3 | 15% | 31.2 | 633.2254 | City of Palm Bay | N/A | Boundary Canal Phase I Baffle Box Installation | Not provided. | Baffle Boxes- First Generation (hydrodynamic separator) | Completed | 2014 | 10 | 5 | A | 633 | Not provided | Not provided | Not provided | Not provided | N/A | Structural | 2013 | Central Indian River Lagoon | Not provided | Not provided | Not provided | TN 50% TA & TP 2.3% TA | yes | 200 | 2500
8906 | Natural Lands | Central IRL | A | IR12-21 | 0.56 | 0.48 | 0.31916 | 4.7337 | 0.5477 | 1.5108 | 0.1748 | 3200 | Shrub and Brushland | PB-07 | Boundary Canal Phase, I Baffle Box Installation | Baffle Box | 2,028.0 | 20% | 395 | 207.3 | 15% | 31.2 | 633.2254 | City of Palm Bay | N/A | Boundary Canal Phase I Baffle Box Installation | Not provided. | Baffle Boxes- First Generation (hydrodynamic separator) | Completed | 2014 | 10 | 5 | A | 633 | Not provided | Not provided | Not provided | Not provided | N/A | Structural | 2013 | Central Indian River Lagoon | Not provided | Not provided | Not provided | TN 50% TA & TP 2.3% TA | yes | 151.6226 | 1291.5796
8907 | Natural Lands | Central IRL | A | IR12-21 | 0.56 | 0.48 | 0.29861 | 4.7337 | 0.5477 | 1.4135 | 0.16355 | 6250 | Hydric pine flatwoods | PB-07 | Boundary Canal Phase, I Baffle Box Installation | Baffle Box | 2,028.0 | 20% | 395 | 207.3 | 15% | 31.2 | 633.2254 | City of Palm Bay | N/A | Boundary Canal Phase I Baffle Box Installation | Not provided. | Baffle Boxes- First Generation (hydrodynamic separator) | Completed | 2014 | 10 | 5 | A | 633 | Not provided | Not provided | Not provided | Not provided | N/A | Structural | 2013 | Central Indian River Lagoon | Not provided | Not provided | Not provided | TN 50% TA & TP 2.3% TA | yes | 151.7947 | 1208.4204
8908 | Natural Lands | Central IRL | A | IR12-21 | 0.56 | 0.48 | 0.61776 | 6.5754 | 0.64104 | 4.062 | 0.39601 | 6460 | Mixed scrub-shrub wetland | PB-07 | Boundary Canal Phase, I Baffle Box Installation | Baffle Box | 2,028.0 | 20% | 395 | 207.3 | 15% | 31.2 | 633.2254 | City of Palm Bay | N/A | Boundary Canal Phase I Baffle Box Installation | Not provided. | Baffle Boxes- First Generation (hydrodynamic separator) | Completed | 2014 | 10 | 5 | A | 633 | Not provided | Not provided | Not provided | Not provided | N/A | Structural | 2013 | Central Indian River Lagoon | Not provided | Not provided | Not provided | TN 50% TA & TP 2.3% TA | yes | 200 | 2500
8909 | Town of Malabar | Central IRL | A | IR12-21 | 0.56 | 0.48 | 0.012948 | 5.46 | 0.71997 | 0.070697 | 0.0093224 | 1100 | Residential, Low Density-Less than two dwelling units/acre | PB-07 | Boundary Canal Phase, I Baffle Box Installation | Baffle Box | 2,028.0 | 20% | 395 | 207.3 | 15% | 31.2 | 633.2254 | City of Palm Bay | N/A | Boundary Canal Phase I Baffle Box Installation | Not provided. | Baffle Boxes- First Generation (hydrodynamic separator) | Completed | 2014 | 10 | 5 | A | 633 | Not provided | Not provided | Not provided | Not provided | N/A | Structural | 2013 | Central Indian River Lagoon | Not provided | Not provided | Not provided | TN 50% TA & TP 2.3% TA | yes | 102.0966 | 52.4
8910 | Natural Lands | Central IRL | A | IR12-21 | 0.56 | 0.48 | 0.1635 | 5.46 | 0.71997 | 0.89268 | 0.11771 | 3200 | Shrub and Brushland | PB-07 | Boundary Canal Phase, I Baffle Box Installation | Baffle Box | 2,028.0 | 20% | 395 | 207.3 | 15% | 31.2 | 633.2254 | City of Palm Bay | N/A | Boundary Canal Phase I Baffle Box Installation | Not provided. | Baffle Boxes- First Generation (hydrodynamic separator) | Completed | 2014 | 10 | 5 | A | 633 | Not provided | Not provided | Not provided | Not provided | N/A | Structural | 2013 | Central Indian River Lagoon | Not provided | Not provided | Not provided | TN 50% TA & TP 2.3% TA | yes | 126.466 | 661.643
8911 | Natural Lands | Central IRL | A | IR12-21 | 0.56 | 0.48 | 0.60767 | 4.7344 | 0.6084 | 2.877 | 0.36971 | 3200 | Shrub and Brushland | PB-07 | Boundary Canal Phase, I Baffle Box Installation | Baffle Box | 2,028.0 | 20% | 395 | 207.3 | 15% | 31.2 | 633.2254 | City of Palm Bay | N/A | Boundary Canal Phase I Baffle Box Installation | Not provided. | Baffle Boxes- First Generation (hydrodynamic separator) | Completed | 2014 | 10 | 5 | A | 633 | Not provided | Not provided | Not provided | Not provided | N/A | Structural | 2013 | Central Indian River Lagoon | Not provided | Not provided | Not provided | TN 50% TA & TP 2.3% TA | yes | 200.1641 | 2459.1572
8912 | Natural Lands | Central IRL | A | IR12-21 | 0.56 | 0.48 | 0.010092 | 4.7344 | 0.6084 | 0.047782 | 0.0061403 | 6250 | Hydric pine flatwoods | PB-07 | Boundary Canal Phase, I Baffle Box Installation | Baffle Box | 2,028.0 | 20% | 395 | 207.3 | 15% | 31.2 | 633.2254 | City of Palm Bay | N/A | Boundary Canal Phase I Baffle Box Installation | Not provided. | Baffle Boxes- First Generation (hydrodynamic separator) | Completed | 2014 | 10 | 5 | A | 633 | Not provided | Not provided | Not provided | Not provided | N/A | Structural | 2013 | Central Indian River Lagoon | Not provided | Not provided | Not provided | TN 50% TA & TP 2.3% TA | yes | 31.8558 | 40.8428
8913 | Natural Lands | Central IRL | A | IR12-21 | 0.56 | 0.48 | 0.59988 | 5.8462 | 0.7254 | 3.507 | 0.43515 | 3200 | Shrub and Brushland | PB-07 | Boundary Canal Phase, I Baffle Box Installation | Baffle Box | 2,028.0 | 20% | 395 | 207.3 | 15% | 31.2 | 633.2254 | City of Palm Bay | N/A | Boundary Canal Phase I Baffle Box Installation | Not provided. | Baffle Boxes- First Generation (hydrodynamic separator) | Completed | 2014 | 10 | 5 | A | 633 | Not provided | Not provided | Not provided | Not provided | N/A | Structural | 2013 | Central Indian River Lagoon | Not provided | Not provided | Not provided | TN 50% TA & TP 2.3% TA | yes | 197.7706 | 2427.6086
8914 | Natural Lands | Central IRL | A | IR12-21 | 0.56 | 0.48 | 0.017888 | 5.8462 | 0.7254 | 0.10458 | 0.012976 | 6430 | Wet prairies | PB-07 | Boundary Canal Phase, I Baffle Box Installation | Baffle Box | 2,028.0 | 20% | 395 | 207.3 | 15% | 31.2 | 633.2254 | City of Palm Bay | N/A | Boundary Canal Phase I Baffle Box Installation | Not provided. | Baffle Boxes- First Generation (hydrodynamic separator) | Completed | 2014 | 10 | 5 | A | 633 | Not provided | Not provided | Not provided | Not provided | N/A | Structural | 2013 | Central Indian River Lagoon | Not provided | Not provided | Not provided | TN 50% TA & TP 2.3% TA | yes | 43.8164 | 72.3914
8915 | City of Palm Bay | Central IRL | A | IR12-21 | 0.56 | 0.48 | 0.16712 | 8.9685 | 1.2989 | 1.4988 | 0.21708 | 1200 | Residential, Medium Density-Two-five dwellingunits per acre | PB-07 | Boundary Canal Phase, I Baffle Box Installation | Baffle Box | 2,028.0 | 20% | 395 | 207.3 | 15% | 31.2 | 633.2254 | City of Palm Bay | N/A | Boundary Canal Phase I Baffle Box Installation | Not provided. | Baffle Boxes- First Generation (hydrodynamic separator) | Completed | 2014 | 10 | 5 | A | 633 | Not provided | Not provided | Not provided | Not provided | N/A | Structural | 2013 | Central Indian River Lagoon | Not provided | Not provided | Not provided | TN 50% TA & TP 2.3% TA | yes | 106.0158 | 676.3034
8916 | City of Palm Bay | Central IRL | A | IR12-21 | 0.56 | 0.48 | 0.13988 | 8.9685 | 1.2989 | 1.2545 | 0.18169 | 1740 | Medical and Health Care | PB-07 | Boundary Canal Phase, I Baffle Box Installation | Baffle Box | 2,028.0 | 20% | 395 | 207.3 | 15% | 31.2 | 633.2254 | City of Palm Bay | N/A | Boundary Canal Phase I Baffle Box Installation | Not provided. | Baffle Boxes- First Generation (hydrodynamic separator) | Completed | 2014 | 10 | 5 | A | 633 | Not provided | Not provided | Not provided | Not provided | N/A | Structural | 2013 | Central Indian River Lagoon | Not provided | Not provided | Not provided | TN 50% TA & TP 2.3% TA | yes | 98.2021 | 566.0648
8917 | Natural Lands | Central IRL | A | IR12-21 | 0.56 | 0.48 | 0.61776 | 3.857 | 0.43793 | 2.3827 | 0.27054 | 4110 | Pine flatwoods | PB-07 | Boundary Canal Phase, I Baffle Box Installation | Baffle Box | 2,028.0 | 20% | 395 | 207.3 | 15% | 31.2 | 633.2254 | City of Palm Bay | N/A | Boundary Canal Phase I Baffle Box Installation | Not provided. | Baffle Boxes- First Generation (hydrodynamic separator) | Completed | 2014 | 10 | 5 | A | 633 | Not provided | Not provided | Not provided | Not provided | N/A | Structural | 2013 | Central Indian River Lagoon | Not provided | Not provided | Not provided | TN 50% TA & TP 2.3% TA | yes | 200 | 2500
8918 | Natural Lands | Central IRL | A | IR12-21 | 0.56 | 0.48 | 0.61776 | 4.2283 | 0.57792 | 2.6121 | 0.35702 | 4130 | Sand pine | PB-07 | Boundary Canal Phase, I Baffle Box Installation | Baffle Box | 2,028.0 | 20% | 395 | 207.3 | 15% | 31.2 | 633.2254 | City of Palm Bay | N/A | Boundary Canal Phase I Baffle Box Installation | Not provided. | Baffle Boxes- First Generation (hydrodynamic separator) | Completed | 2014 | 10 | 5 | A | 633 | Not provided | Not provided | Not provided | Not provided | N/A | Structural | 2013 | Central Indian River Lagoon | Not provided | Not provided | Not provided | TN 50% TA & TP 2.3% TA | yes | 200 | 2500
8919 | Natural Lands | Central IRL | A | IR12-21 | 0.56 | 0.48 | 0.40586 | 4.5772 | 0.62363 | 1.8577 | 0.25311 | 3200 | Shrub and Brushland | PB-07 | Boundary Canal Phase, I Baffle Box Installation | Baffle Box | 2,028.0 | 20% | 395 | 207.3 | 15% | 31.2 | 633.2254 | City of Palm Bay | N/A | Boundary Canal Phase I Baffle Box Installation | Not provided. | Baffle Boxes- First Generation (hydrodynamic separator) | Completed | 2014 | 10 | 5 | A | 633 | Not provided | Not provided | Not provided | Not provided | N/A | Structural | 2013 | Central Indian River Lagoon | Not provided | Not provided | Not provided | TN 50% TA & TP 2.3% TA | yes | 167.174 | 1642.4643
8920 | Agricultural Lands | Central IRL | A | IR12-21 | 0.56 | 0.48 | 0.2119 | 4.5772 | 0.62363 | 0.96991 | 0.13215 | 3300 | Mixed Rangeland | PB-07 | Boundary Canal Phase, I Baffle Box Installation | Baffle Box | 2,028.0 | 20% | 395 | 207.3 | 15% | 31.2 | 633.2254 | City of Palm Bay | N/A | Boundary Canal Phase I Baffle Box Installation | Not provided. | Baffle Boxes- First Generation (hydrodynamic separator) | Completed | 2014 | 10 | 5 | A | 633 | Not provided | Not provided | Not provided | Not provided | N/A | Structural | 2013 | Central Indian River Lagoon | Not provided | Not provided | Not provided | TN 50% TA & TP 2.3% TA | yes | 133.519 | 857.5357
8921 | Natural Lands | Central IRL | A | IR12-21 | 0.56 | 0.48 | 0.61776 | 5.8654 | 0.54271 | 3.6234 | 0.33527 | 6410 | Freshwater marshes | PB-07 | Boundary Canal Phase, I Baffle Box Installation | Baffle Box | 2,028.0 | 20% | 395 | 207.3 | 15% | 31.2 | 633.2254 | City of Palm Bay | N/A | Boundary Canal Phase I Baffle Box Installation | Not provided. | Baffle Boxes- First Generation (hydrodynamic separator) | Completed | 2014 | 10 | 5 | A | 633 | Not provided | Not provided | Not provided | Not provided | N/A | Structural | 2013 | Central Indian River Lagoon | Not provided | Not provided | Not provided | TN 50% TA & TP 2.3% TA | yes | 199.9601 | 2499.9919
8922 | City of Palm Bay | Central IRL | A | IR12-21 | 0.56 | 0.48 | 2.0067e-06 | 5.8654 | 0.54271 | 1.177e-05 | 1.0891e-06 | 1200 | Residential, Medium Density-Two-five dwellingunits per acre | PB-07 | Boundary Canal Phase, I Baffle Box Installation | Baffle Box | 2,028.0 | 20% | 395 | 207.3 | 15% | 31.2 | 633.2254 | City of Palm Bay | N/A | Boundary Canal Phase I Baffle Box Installation | Not provided. | Baffle Boxes- First Generation (hydrodynamic separator) | Completed | 2014 | 10 | 5 | A | 633 | Not provided | Not provided | Not provided | Not provided | N/A | Structural | 2013 | Central Indian River Lagoon | Not provided | Not provided | Not provided | TN 50% TA & TP 2.3% TA | yes | 0.81431 | 0.008121
8923 | Natural Lands | Central IRL | A | IR12-21 | 0.56 | 0.48 | 0.49227 | 5.6524 | 0.43546 | 2.7825 | 0.21437 | 4110 | Pine flatwoods | PB-07 | Boundary Canal Phase, I Baffle Box Installation | Baffle Box | 2,028.0 | 20% | 395 | 207.3 | 15% | 31.2 | 633.2254 | City of Palm Bay | N/A | Boundary Canal Phase I Baffle Box Installation | Not provided. | Baffle Boxes- First Generation (hydrodynamic separator) | Completed | 2014 | 10 | 5 | A | 633 | Not provided | Not provided | Not provided | Not provided | N/A | Structural | 2013 | Central Indian River Lagoon | Not provided | Not provided | Not provided | TN 50% TA & TP 2.3% TA | yes | 185.4143 | 1992.1579
8924 | Natural Lands | Central IRL | A | IR12-21 | 0.56 | 0.48 | 0.12549 | 5.6524 | 0.43546 | 0.70932 | 0.054646 | 6430 | Wet prairies | PB-07 | Boundary Canal Phase, I Baffle Box Installation | Baffle Box | 2,028.0 | 20% | 395 | 207.3 | 15% | 31.2 | 633.2254 | City of Palm Bay | N/A | Boundary Canal Phase I Baffle Box Installation | Not provided. | Baffle Boxes- First Generation (hydrodynamic separator) | Completed | 2014 | 10 | 5 | A | 633 | Not provided | Not provided | Not provided | Not provided | N/A | Structural | 2013 | Central Indian River Lagoon | Not provided | Not provided | Not provided | TN 50% TA & TP 2.3% TA | yes | 121.1541 | 507.8421
8925 | Natural Lands | Central IRL | A | IR12-21 | 0.56 | 0.48 | 0.046069 | 8.5235 | 1.2427 | 0.39266 | 0.05725 | 3200 | Shrub and Brushland | PB-07 | Boundary Canal Phase, I Baffle Box Installation | Baffle Box | 2,028.0 | 20% | 395 | 207.3 | 15% | 31.2 | 633.2254 | City of Palm Bay | N/A | Boundary Canal Phase I Baffle Box Installation | Not provided. | Baffle Boxes- First Generation (hydrodynamic separator) | Completed | 2014 | 10 | 5 | A | 633 | Not provided | Not provided | Not provided | Not provided | N/A | Structural | 2013 | Central Indian River Lagoon | Not provided | Not provided | Not provided | TN 50% TA & TP 2.3% TA | yes | 74.3233 | 186.4331
8926 | Natural Lands | Central IRL | A | IR12-21 | 0.56 | 0.48 | 0.025969 | 8.5235 | 1.2427 | 0.22135 | 0.032272 | 4130 | Sand pine | PB-07 | Boundary Canal Phase, I Baffle Box Installation | Baffle Box | 2,028.0 | 20% | 395 | 207.3 | 15% | 31.2 | 633.2254 | City of Palm Bay | N/A | Boundary Canal Phase I Baffle Box Installation | Not provided. | Baffle Boxes- First Generation (hydrodynamic separator) | Completed | 2014 | 10 | 5 | A | 633 | Not provided | Not provided | Not provided | Not provided | N/A | Structural | 2013 | Central Indian River Lagoon | Not provided | Not provided | Not provided | TN 50% TA & TP 2.3% TA | yes | 49.3534 | 105.0927
8927 | Natural Lands | Central IRL | A | IR12-21 | 0.56 | 0.48 | 0.18297 | 0 | 0 | 0 | 0 | 4110 | Pine flatwoods | PB-07 | Boundary Canal Phase, I Baffle Box Installation | Baffle Box | 2,028.0 | 20% | 395 | 207.3 | 15% | 31.2 | 633.2254 | City of Palm Bay | N/A | Boundary Canal Phase I Baffle Box Installation | Not provided. | Baffle Boxes- First Generation (hydrodynamic separator) | Completed | 2014 | 10 | 5 | A | 633 | Not provided | Not provided | Not provided | Not provided | N/A | Structural | 2013 | Central Indian River Lagoon | Not provided | Not provided | Not provided | TN 50% TA & TP 2.3% TA | yes | 193.3784 | 740.4612
8928 | Natural Lands | Central IRL | A | IR12-21 | 0.56 | 0.48 | 0.43479 | 0 | 0 | 0 | 0 | 5300 | Reservoirs | PB-07 | Boundary Canal Phase, I Baffle Box Installation | Baffle Box | 2,028.0 | 20% | 395 | 207.3 | 15% | 31.2 | 633.2254 | City of Palm Bay | N/A | Boundary Canal Phase I Baffle Box Installation | Not provided. | Baffle Boxes- First Generation (hydrodynamic separator) | Completed | 2014 | 10 | 5 | A | 633 | Not provided | Not provided | Not provided | Not provided | N/A | Structural | 2013 | Central Indian River Lagoon | Not provided | Not provided | Not provided | TN 50% TA & TP 2.3% TA | yes | 164.6325 | 1759.5388
8929 | Natural Lands | Central IRL | A | IR12-21 | 0.56 | 0.48 | 0.61776 | 4.5974 | 0.26248 | 2.8401 | 0.16215 | 4110 | Pine flatwoods | PB-07 | Boundary Canal Phase, I Baffle Box Installation | Baffle Box | 2,028.0 | 20% | 395 | 207.3 | 15% | 31.2 | 633.2254 | City of Palm Bay | N/A | Boundary Canal Phase I Baffle Box Installation | Not provided. | Baffle Boxes- First Generation (hydrodynamic separator) | Completed | 2014 | 10 | 5 | A | 633 | Not provided | Not provided | Not provided | Not provided | N/A | Structural | 2013 | Central Indian River Lagoon | Not provided | Not provided | Not provided | TN 50% TA & TP 2.3% TA | yes | 200 | 2500
8930 | Natural Lands | Central IRL | A | IR12-21 | 0.56 | 0.48 | 0.61776 | 5.3597 | 0.73368 | 3.311 | 0.45324 | 3200 | Shrub and Brushland | PB-07 | Boundary Canal Phase, I Baffle Box Installation | Baffle Box | 2,028.0 | 20% | 395 | 207.3 | 15% | 31.2 | 633.2254 | City of Palm Bay | N/A | Boundary Canal Phase I Baffle Box Installation | Not provided. | Baffle Boxes- First Generation (hydrodynamic separator) | Completed | 2014 | 10 | 5 | A | 633 | Not provided | Not provided | Not provided | Not provided | N/A | Structural | 2013 | Central Indian River Lagoon | Not provided | Not provided | Not provided | TN 50% TA & TP 2.3% TA | yes | 200 | 2500
8931 | Natural Lands | Central IRL | A | IR12-21 | 0.56 | 0.48 | 0.61776 | 4.781 | 0.62153 | 2.9535 | 0.38396 | 3200 | Shrub and Brushland | PB-07 | Boundary Canal Phase, I Baffle Box Installation | Baffle Box | 2,028.0 | 20% | 395 | 207.3 | 15% | 31.2 | 633.2254 | City of Palm Bay | N/A | Boundary Canal Phase I Baffle Box Installation | Not provided. | Baffle Boxes- First Generation (hydrodynamic separator) | Completed | 2014 | 10 | 5 | A | 633 | Not provided | Not provided | Not provided | Not provided | N/A | Structural | 2013 | Central Indian River Lagoon | Not provided | Not provided | Not provided | TN 50% TA & TP 2.3% TA | yes | 200 | 2500
8932 | Natural Lands | Central IRL | A | IR12-21 | 0.56 | 0.48 | 0.60727 | 3.7856 | 0.42836 | 2.2989 | 0.26013 | 4110 | Pine flatwoods | PB-07 | Boundary Canal Phase, I Baffle Box Installation | Baffle Box | 2,028.0 | 20% | 395 | 207.3 | 15% | 31.2 | 633.2254 | City of Palm Bay | N/A | Boundary Canal Phase I Baffle Box Installation | Not provided. | Baffle Boxes- First Generation (hydrodynamic separator) | Completed | 2014 | 10 | 5 | A | 633 | Not provided | Not provided | Not provided | Not provided | N/A | Structural | 2013 | Central Indian River Lagoon | Not provided | Not provided | Not provided | TN 50% TA & TP 2.3% TA | yes | 197.2839 | 2457.5259
8933 | Natural Lands | Central IRL | A | IR12-21 | 0.56 | 0.48 | 0.037176 | 5.5216 | 0.67769 | 0.20527 | 0.025194 | 3200 | Shrub and Brushland | PB-07 | Boundary Canal Phase, I Baffle Box Installation | Baffle Box | 2,028.0 | 20% | 395 | 207.3 | 15% | 31.2 | 633.2254 | City of Palm Bay | N/A | Boundary Canal Phase I Baffle Box Installation | Not provided. | Baffle Boxes- First Generation (hydrodynamic separator) | Completed | 2014 | 10 | 5 | A | 633 | Not provided | Not provided | Not provided | Not provided | N/A | Structural | 2013 | Central Indian River Lagoon | Not provided | Not provided | Not provided | TN 50% TA & TP 2.3% TA | yes | 64.5613 | 150.4455
8934 | Natural Lands | Central IRL | A | IR12-21 | 0.56 | 0.48 | 0.54955 | 5.5216 | 0.67769 | 3.0344 | 0.37242 | 4130 | Sand pine | PB-07 | Boundary Canal Phase, I Baffle Box Installation | Baffle Box | 2,028.0 | 20% | 395 | 207.3 | 15% | 31.2 | 633.2254 | City of Palm Bay | N/A | Boundary Canal Phase I Baffle Box Installation | Not provided. | Baffle Boxes- First Generation (hydrodynamic separator) | Completed | 2014 | 10 | 5 | A | 633 | Not provided | Not provided | Not provided | Not provided | N/A | Structural | 2013 | Central Indian River Lagoon | Not provided | Not provided | Not provided | TN 50% TA & TP 2.3% TA | yes | 184.4355 | 2223.9325
8935 | Natural Lands | Central IRL | A | IR12-21 | 0.56 | 0.48 | 0.031042 | 5.5216 | 0.67769 | 0.1714 | 0.021037 | 6430 | Wet prairies | PB-07 | Boundary Canal Phase, I Baffle Box Installation | Baffle Box | 2,028.0 | 20% | 395 | 207.3 | 15% | 31.2 | 633.2254 | City of Palm Bay | N/A | Boundary Canal Phase I Baffle Box Installation | Not provided. | Baffle Boxes- First Generation (hydrodynamic separator) | Completed | 2014 | 10 | 5 | A | 633 | Not provided | Not provided | Not provided | Not provided | N/A | Structural | 2013 | Central Indian River Lagoon | Not provided | Not provided | Not provided | TN 50% TA & TP 2.3% TA | yes | 75.4824 | 125.622
8936 | Natural Lands | Central IRL | A | IR12-21 | 0.56 | 0.48 | 0.074229 | 6.5858 | 0.66218 | 0.48885 | 0.049152 | 3200 | Shrub and Brushland | PB-07 | Boundary Canal Phase, I Baffle Box Installation | Baffle Box | 2,028.0 | 20% | 395 | 207.3 | 15% | 31.2 | 633.2254 | City of Palm Bay | N/A | Boundary Canal Phase I Baffle Box Installation | Not provided. | Baffle Boxes- First Generation (hydrodynamic separator) | Completed | 2014 | 10 | 5 | A | 633 | Not provided | Not provided | Not provided | Not provided | N/A | Structural | 2013 | Central Indian River Lagoon | Not provided | Not provided | Not provided | TN 50% TA & TP 2.3% TA | yes | 112.619 | 300.3928
8937 | Natural Lands | Central IRL | A | IR12-21 | 0.56 | 0.48 | 0.54353 | 6.5858 | 0.66218 | 3.5796 | 0.35992 | 6460 | Mixed scrub-shrub wetland | PB-07 | Boundary Canal Phase, I Baffle Box Installation | Baffle Box | 2,028.0 | 20% | 395 | 207.3 | 15% | 31.2 | 633.2254 | City of Palm Bay | N/A | Boundary Canal Phase I Baffle Box Installation | Not provided. | Baffle Boxes- First Generation (hydrodynamic separator) | Completed | 2014 | 10 | 5 | A | 633 | Not provided | Not provided | Not provided | Not provided | N/A | Structural | 2013 | Central Indian River Lagoon | Not provided | Not provided | Not provided | TN 50% TA & TP 2.3% TA | yes | 187.9322 | 2199.6072
8938 | Natural Lands | Central IRL | A | IR12-21 | 0.56 | 0.48 | 0.61776 | 6.9102 | 0.68474 | 4.2689 | 0.42301 | 6460 | Mixed scrub-shrub wetland | PB-07 | Boundary Canal Phase, I Baffle Box Installation | Baffle Box | 2,028.0 | 20% | 395 | 207.3 | 15% | 31.2 | 633.2254 | City of Palm Bay | N/A | Boundary Canal Phase I Baffle Box Installation | Not provided. | Baffle Boxes- First Generation (hydrodynamic separator) | Completed | 2014 | 10 | 5 | A | 633 | Not provided | Not provided | Not provided | Not provided | N/A | Structural | 2013 | Central Indian River Lagoon | Not provided | Not provided | Not provided | TN 50% TA & TP 2.3% TA | yes | 200 | 2500
8939 | Agricultural Lands | Central IRL | A | IR12-21 | 0.56 | 0.48 | 0.61776 | 4.1539 | 0.58739 | 2.5661 | 0.36287 | 2430 | Ornamentals | PB-07 | Boundary Canal Phase, I Baffle Box Installation | Baffle Box | 2,028.0 | 20% | 395 | 207.3 | 15% | 31.2 | 633.2254 | City of Palm Bay | N/A | Boundary Canal Phase I Baffle Box Installation | Not provided. | Baffle Boxes- First Generation (hydrodynamic separator) | Completed | 2014 | 10 | 5 | A | 633 | Not provided | Not provided | Not provided | Not provided | N/A | Structural | 2013 | Central Indian River Lagoon | Not provided | Not provided | Not provided | TN 50% TA & TP 2.3% TA | yes | 200 | 2500
8940 | Natural Lands | Central IRL | A | IR12-21 | 0.56 | 0.48 | 0.0045221 | 4.7539 | 0.30029 | 0.021498 | 0.0013579 | 4110 | Pine flatwoods | PB-07 | Boundary Canal Phase, I Baffle Box Installation | Baffle Box | 2,028.0 | 20% | 395 | 207.3 | 15% | 31.2 | 633.2254 | City of Palm Bay | N/A | Boundary Canal Phase I Baffle Box Installation | Not provided. | Baffle Boxes- First Generation (hydrodynamic separator) | Completed | 2014 | 10 | 5 | A | 633 | Not provided | Not provided | Not provided | Not provided | N/A | Structural | 2013 | Central Indian River Lagoon | Not provided | Not provided | Not provided | TN 50% TA & TP 2.3% TA | yes | 18.6119 | 18.3003
8941 | Natural Lands | Central IRL | A | IR12-21 | 0.56 | 0.48 | 0.22447 | 4.7136 | 0.64797 | 1.0581 | 0.14545 | 3200 | Shrub and Brushland | PB-07 | Boundary Canal Phase, I Baffle Box Installation | Baffle Box | 2,028.0 | 20% | 395 | 207.3 | 15% | 31.2 | 633.2254 | City of Palm Bay | N/A | Boundary Canal Phase I Baffle Box Installation | Not provided. | Baffle Boxes- First Generation (hydrodynamic separator) | Completed | 2014 | 10 | 5 | A | 633 | Not provided | Not provided | Not provided | Not provided | N/A | Structural | 2013 | Central Indian River Lagoon | Not provided | Not provided | Not provided | TN 50% TA & TP 2.3% TA | yes | 133.6543 | 908.411
8942 | Natural Lands | Central IRL | A | IR12-21 | 0.56 | 0.48 | 0.34978 | 4.7136 | 0.64797 | 1.6487 | 0.22665 | 4130 | Sand pine | PB-07 | Boundary Canal Phase, I Baffle Box Installation | Baffle Box | 2,028.0 | 20% | 395 | 207.3 | 15% | 31.2 | 633.2254 | City of Palm Bay | N/A | Boundary Canal Phase I Baffle Box Installation | Not provided. | Baffle Boxes- First Generation (hydrodynamic separator) | Completed | 2014 | 10 | 5 | A | 633 | Not provided | Not provided | Not provided | Not provided | N/A | Structural | 2013 | Central Indian River Lagoon | Not provided | Not provided | Not provided | TN 50% TA & TP 2.3% TA | yes | 171.5618 | 1415.5097
8943 | Natural Lands | Central IRL | A | IR12-21 | 0.56 | 0.48 | 0.61776 | 4.4968 | 0.61489 | 2.778 | 0.37986 | 3200 | Shrub and Brushland | PB-07 | Boundary Canal Phase, I Baffle Box Installation | Baffle Box | 2,028.0 | 20% | 395 | 207.3 | 15% | 31.2 | 633.2254 | City of Palm Bay | N/A | Boundary Canal Phase I Baffle Box Installation | Not provided. | Baffle Boxes- First Generation (hydrodynamic separator) | Completed | 2014 | 10 | 5 | A | 633 | Not provided | Not provided | Not provided | Not provided | N/A | Structural | 2013 | Central Indian River Lagoon | Not provided | Not provided | Not provided | TN 50% TA & TP 2.3% TA | yes | 200 | 2500
8944 | Natural Lands | Central IRL | A | IR12-21 | 0.56 | 0.48 | 0.55446 | 4.0394 | 0.46328 | 2.2397 | 0.25687 | 4110 | Pine flatwoods | PB-07 | Boundary Canal Phase, I Baffle Box Installation | Baffle Box | 2,028.0 | 20% | 395 | 207.3 | 15% | 31.2 | 633.2254 | City of Palm Bay | N/A | Boundary Canal Phase I Baffle Box Installation | Not provided. | Baffle Boxes- First Generation (hydrodynamic separator) | Completed | 2014 | 10 | 5 | A | 633 | Not provided | Not provided | Not provided | Not provided | N/A | Structural | 2013 | Central Indian River Lagoon | Not provided | Not provided | Not provided | TN 50% TA & TP 2.3% TA | yes | 187.39 | 2243.8143
8945 | Natural Lands | Central IRL | A | IR12-21 | 0.56 | 0.48 | 0.12359 | 5.3347 | 0.58669 | 0.65931 | 0.072508 | 3200 | Shrub and Brushland | PB-07 | Boundary Canal Phase, I Baffle Box Installation | Baffle Box | 2,028.0 | 20% | 395 | 207.3 | 15% | 31.2 | 633.2254 | City of Palm Bay | N/A | Boundary Canal Phase I Baffle Box Installation | Not provided. | Baffle Boxes- First Generation (hydrodynamic separator) | Completed | 2014 | 10 | 5 | A | 633 | Not provided | Not provided | Not provided | Not provided | N/A | Structural | 2013 | Central Indian River Lagoon | Not provided | Not provided | Not provided | TN 50% TA & TP 2.3% TA | yes | 108.8475 | 500.1461
8946 | Natural Lands | Central IRL | A | IR12-21 | 0.56 | 0.48 | 0.49417 | 5.3347 | 0.58669 | 2.6363 | 0.28993 | 6430 | Wet prairies | PB-07 | Boundary Canal Phase, I Baffle Box Installation | Baffle Box | 2,028.0 | 20% | 395 | 207.3 | 15% | 31.2 | 633.2254 | City of Palm Bay | N/A | Boundary Canal Phase I Baffle Box Installation | Not provided. | Baffle Boxes- First Generation (hydrodynamic separator) | Completed | 2014 | 10 | 5 | A | 633 | Not provided | Not provided | Not provided | Not provided | N/A | Structural | 2013 | Central Indian River Lagoon | Not provided | Not provided | Not provided | TN 50% TA & TP 2.3% TA | yes | 191.0961 | 1999.8539
8947 | City of Palm Bay | Central IRL | A | IR12-21 | 0.56 | 0.48 | 0.31984 | 7.2151 | 1.0368 | 2.3077 | 0.33159 | 1200 | Residential, Medium Density-Two-five dwellingunits per acre | PB-07 | Boundary Canal Phase, I Baffle Box Installation | Baffle Box | 2,028.0 | 20% | 395 | 207.3 | 15% | 31.2 | 633.2254 | City of Palm Bay | N/A | Boundary Canal Phase I Baffle Box Installation | Not provided. | Baffle Boxes- First Generation (hydrodynamic separator) | Completed | 2014 | 10 | 5 | A | 633 | Not provided | Not provided | Not provided | Not provided | N/A | Structural | 2013 | Central Indian River Lagoon | Not provided | Not provided | Not provided | TN 50% TA & TP 2.3% TA | yes | 166.6652 | 1294.3335
8948 | Natural Lands | Central IRL | A | IR12-21 | 0.56 | 0.48 | 0.29672 | 7.2151 | 1.0368 | 2.1409 | 0.30762 | 4130 | Sand pine | PB-07 | Boundary Canal Phase, I Baffle Box Installation | Baffle Box | 2,028.0 | 20% | 395 | 207.3 | 15% | 31.2 | 633.2254 | City of Palm Bay | N/A | Boundary Canal Phase I Baffle Box Installation | Not provided. | Baffle Boxes- First Generation (hydrodynamic separator) | Completed | 2014 | 10 | 5 | A | 633 | Not provided | Not provided | Not provided | Not provided | N/A | Structural | 2013 | Central Indian River Lagoon | Not provided | Not provided | Not provided | TN 50% TA & TP 2.3% TA | yes | 164.819 | 1200.7827
8949 | City of Palm Bay | Central IRL | A | IR12-21 | 0.56 | 0.48 | 0.0011684 | 7.2151 | 1.0368 | 0.0084305 | 0.0012114 | 1210 | Fixed Single Family Units | PB-07 | Boundary Canal Phase, I Baffle Box Installation | Baffle Box | 2,028.0 | 20% | 395 | 207.3 | 15% | 31.2 | 633.2254 | City of Palm Bay | N/A | Boundary Canal Phase I Baffle Box Installation | Not provided. | Baffle Boxes- First Generation (hydrodynamic separator) | Completed | 2014 | 10 | 5 | A | 633 | Not provided | Not provided | Not provided | Not provided | N/A | Structural | 2013 | Central Indian River Lagoon | Not provided | Not provided | Not provided | TN 50% TA & TP 2.3% TA | yes | 10.531 | 4.7285
8950 | Natural Lands | Central IRL | A | IR12-21 | 0.56 | 0.48 | 0.27266 | 3.855 | 0.26024 | 1.0511 | 0.070959 | 4110 | Pine flatwoods | PB-07 | Boundary Canal Phase, I Baffle Box Installation | Baffle Box | 2,028.0 | 20% | 395 | 207.3 | 15% | 31.2 | 633.2254 | City of Palm Bay | N/A | Boundary Canal Phase I Baffle Box Installation | Not provided. | Baffle Boxes- First Generation (hydrodynamic separator) | Completed | 2014 | 10 | 5 | A | 633 | Not provided | Not provided | Not provided | Not provided | N/A | Structural | 2013 | Central Indian River Lagoon | Not provided | Not provided | Not provided | TN 50% TA & TP 2.3% TA | yes | 153.4714 | 1103.4302
8951 | Natural Lands | Central IRL | A | IR12-21 | 0.56 | 0.48 | 0.3451 | 3.855 | 0.26024 | 1.3304 | 0.08981 | 6430 | Wet prairies | PB-07 | Boundary Canal Phase, I Baffle Box Installation | Baffle Box | 2,028.0 | 20% | 395 | 207.3 | 15% | 31.2 | 633.2254 | City of Palm Bay | N/A | Boundary Canal Phase I Baffle Box Installation | Not provided. | Baffle Boxes- First Generation (hydrodynamic separator) | Completed | 2014 | 10 | 5 | A | 633 | Not provided | Not provided | Not provided | Not provided | N/A | Structural | 2013 | Central Indian River Lagoon | Not provided | Not provided | Not provided | TN 50% TA & TP 2.3% TA | yes | 164.1675 | 1396.5698
8952 | Agricultural Lands | Central IRL | A | IR12-21 | 0.56 | 0.48 | 0.61776 | 4.1172 | 0.58231 | 2.5435 | 0.35973 | 2430 | Ornamentals | PB-07 | Boundary Canal Phase, I Baffle Box Installation | Baffle Box | 2,028.0 | 20% | 395 | 207.3 | 15% | 31.2 | 633.2254 | City of Palm Bay | N/A | Boundary Canal Phase I Baffle Box Installation | Not provided. | Baffle Boxes- First Generation (hydrodynamic separator) | Completed | 2014 | 10 | 5 | A | 633 | Not provided | Not provided | Not provided | Not provided | N/A | Structural | 2013 | Central Indian River Lagoon | Not provided | Not provided | Not provided | TN 50% TA & TP 2.3% TA | yes | 200 | 2500
8953 | Natural Lands | Central IRL | A | IR12-21 | 0.56 | 0.48 | 0.55234 | 4.6707 | 0.56245 | 2.5798 | 0.31066 | 3200 | Shrub and Brushland | PB-07 | Boundary Canal Phase, I Baffle Box Installation | Baffle Box | 2,028.0 | 20% | 395 | 207.3 | 15% | 31.2 | 633.2254 | City of Palm Bay | N/A | Boundary Canal Phase I Baffle Box Installation | Not provided. | Baffle Boxes- First Generation (hydrodynamic separator) | Completed | 2014 | 10 | 5 | A | 633 | Not provided | Not provided | Not provided | Not provided | N/A | Structural | 2013 | Central Indian River Lagoon | Not provided | Not provided | Not provided | TN 50% TA & TP 2.3% TA | yes | 189.4117 | 2235.2415
8954 | Natural Lands | Central IRL | A | IR12-21 | 0.56 | 0.48 | 0.065423 | 4.6707 | 0.56245 | 0.30557 | 0.036797 | 6250 | Hydric pine flatwoods | PB-07 | Boundary Canal Phase, I Baffle Box Installation | Baffle Box | 2,028.0 | 20% | 395 | 207.3 | 15% | 31.2 | 633.2254 | City of Palm Bay | N/A | Boundary Canal Phase I Baffle Box Installation | Not provided. | Baffle Boxes- First Generation (hydrodynamic separator) | Completed | 2014 | 10 | 5 | A | 633 | Not provided | Not provided | Not provided | Not provided | N/A | Structural | 2013 | Central Indian River Lagoon | Not provided | Not provided | Not provided | TN 50% TA & TP 2.3% TA | yes | 70.961 | 264.7585
8955 | Natural Lands | Central IRL | A | IR12-21 | 0.56 | 0.48 | 0.61776 | 4.0305 | 0.46208 | 2.4899 | 0.28546 | 4110 | Pine flatwoods | PB-07 | Boundary Canal Phase, I Baffle Box Installation | Baffle Box | 2,028.0 | 20% | 395 | 207.3 | 15% | 31.2 | 633.2254 | City of Palm Bay | N/A | Boundary Canal Phase I Baffle Box Installation | Not provided. | Baffle Boxes- First Generation (hydrodynamic separator) | Completed | 2014 | 10 | 5 | A | 633 | Not provided | Not provided | Not provided | Not provided | N/A | Structural | 2013 | Central Indian River Lagoon | Not provided | Not provided | Not provided | TN 50% TA & TP 2.3% TA | yes | 200 | 2500
8956 | Natural Lands | Central IRL | A | IR12-21 | 0.56 | 0.48 | 0.44051 | 4.2364 | 0.24959 | 1.8662 | 0.10995 | 4110 | Pine flatwoods | PB-07 | Boundary Canal Phase, I Baffle Box Installation | Baffle Box | 2,028.0 | 20% | 395 | 207.3 | 15% | 31.2 | 633.2254 | City of Palm Bay | N/A | Boundary Canal Phase I Baffle Box Installation | Not provided. | Baffle Boxes- First Generation (hydrodynamic separator) | Completed | 2014 | 10 | 5 | A | 633 | Not provided | Not provided | Not provided | Not provided | N/A | Structural | 2013 | Central Indian River Lagoon | Not provided | Not provided | Not provided | TN 50% TA & TP 2.3% TA | yes | 190.9629 | 1782.6989
8957 | Natural Lands | Central IRL | A | IR12-21 | 0.56 | 0.48 | 0.17725 | 4.2364 | 0.24959 | 0.7509 | 0.044239 | 6430 | Wet prairies | PB-07 | Boundary Canal Phase, I Baffle Box Installation | Baffle Box | 2,028.0 | 20% | 395 | 207.3 | 15% | 31.2 | 633.2254 | City of Palm Bay | N/A | Boundary Canal Phase I Baffle Box Installation | Not provided. | Baffle Boxes- First Generation (hydrodynamic separator) | Completed | 2014 | 10 | 5 | A | 633 | Not provided | Not provided | Not provided | Not provided | N/A | Structural | 2013 | Central Indian River Lagoon | Not provided | Not provided | Not provided | TN 50% TA & TP 2.3% TA | yes | 116.0339 | 717.3011
8958 | Natural Lands | Central IRL | A | IR12-21 | 0.56 | 0.48 | 0.5167 | 5.8944 | 0.69072 | 3.0457 | 0.3569 | 3200 | Shrub and Brushland | PB-07 | Boundary Canal Phase, I Baffle Box Installation | Baffle Box | 2,028.0 | 20% | 395 | 207.3 | 15% | 31.2 | 633.2254 | City of Palm Bay | N/A | Boundary Canal Phase I Baffle Box Installation | Not provided. | Baffle Boxes- First Generation (hydrodynamic separator) | Completed | 2014 | 10 | 5 | A | 633 | Not provided | Not provided | Not provided | Not provided | N/A | Structural | 2013 | Central Indian River Lagoon | Not provided | Not provided | Not provided | TN 50% TA & TP 2.3% TA | yes | 189.955 | 2091.0272
8959 | Natural Lands | Central IRL | A | IR12-21 | 0.56 | 0.48 | 0.0898 | 5.8944 | 0.69072 | 0.52932 | 0.062027 | 4110 | Pine flatwoods | PB-07 | Boundary Canal Phase, I Baffle Box Installation | Baffle Box | 2,028.0 | 20% | 395 | 207.3 | 15% | 31.2 | 633.2254 | City of Palm Bay | N/A | Boundary Canal Phase I Baffle Box Installation | Not provided. | Baffle Boxes- First Generation (hydrodynamic separator) | Completed | 2014 | 10 | 5 | A | 633 | Not provided | Not provided | Not provided | Not provided | N/A | Structural | 2013 | Central Indian River Lagoon | Not provided | Not provided | Not provided | TN 50% TA & TP 2.3% TA | yes | 90.7303 | 363.409
8960 | Natural Lands | Central IRL | A | IR12-21 | 0.56 | 0.48 | 0.011259 | 5.8944 | 0.69072 | 0.066366 | 0.0077768 | 6430 | Wet prairies | PB-07 | Boundary Canal Phase, I Baffle Box Installation | Baffle Box | 2,028.0 | 20% | 395 | 207.3 | 15% | 31.2 | 633.2254 | City of Palm Bay | N/A | Boundary Canal Phase I Baffle Box Installation | Not provided. | Baffle Boxes- First Generation (hydrodynamic separator) | Completed | 2014 | 10 | 5 | A | 633 | Not provided | Not provided | Not provided | Not provided | N/A | Structural | 2013 | Central Indian River Lagoon | Not provided | Not provided | Not provided | TN 50% TA & TP 2.3% TA | yes | 36.444 | 45.5638
8961 | Town of Malabar | Central IRL | A | IR12-21 | 0.56 | 0.48 | 0.043197 | 6.6261 | 0.88402 | 0.28622 | 0.038187 | 1200 | Residential, Medium Density-Two-five dwellingunits per acre | PB-07 | Boundary Canal Phase, I Baffle Box Installation | Baffle Box | 2,028.0 | 20% | 395 | 207.3 | 15% | 31.2 | 633.2254 | City of Palm Bay | N/A | Boundary Canal Phase I Baffle Box Installation | Not provided. | Baffle Boxes- First Generation (hydrodynamic separator) | Completed | 2014 | 10 | 5 | A | 633 | Not provided | Not provided | Not provided | Not provided | N/A | Structural | 2013 | Central Indian River Lagoon | Not provided | Not provided | Not provided | TN 50% TA & TP 2.3% TA | yes | 106.9991 | 174.8103
8962 | Natural Lands | Central IRL | A | IR12-21 | 0.56 | 0.48 | 0.45803 | 6.6261 | 0.88402 | 3.0349 | 0.40491 | 4130 | Sand pine | PB-07 | Boundary Canal Phase, I Baffle Box Installation | Baffle Box | 2,028.0 | 20% | 395 | 207.3 | 15% | 31.2 | 633.2254 | City of Palm Bay | N/A | Boundary Canal Phase I Baffle Box Installation | Not provided. | Baffle Boxes- First Generation (hydrodynamic separator) | Completed | 2014 | 10 | 5 | A | 633 | Not provided | Not provided | Not provided | Not provided | N/A | Structural | 2013 | Central Indian River Lagoon | Not provided | Not provided | Not provided | TN 50% TA & TP 2.3% TA | yes | 174.146 | 1853.5768
8963 | Natural Lands | Central IRL | A | IR12-21 | 0.56 | 0.48 | 0.051998 | 3.7115 | 0.50328 | 0.19299 | 0.026169 | 4340 | Hardwood Conifer Mixed | PB-07 | Boundary Canal Phase, I Baffle Box Installation | Baffle Box | 2,028.0 | 20% | 395 | 207.3 | 15% | 31.2 | 633.2254 | City of Palm Bay | N/A | Boundary Canal Phase I Baffle Box Installation | Not provided. | Baffle Boxes- First Generation (hydrodynamic separator) | Completed | 2014 | 10 | 5 | A | 633 | Not provided | Not provided | Not provided | Not provided | N/A | Structural | 2013 | Central Indian River Lagoon | Not provided | Not provided | Not provided | TN 50% TA & TP 2.3% TA | yes | 80.9873 | 210.4265
8964 | Natural Lands | Central IRL | A | IR12-21 | 0.56 | 0.48 | 0.44502 | 5.7526 | 0.69948 | 2.5601 | 0.31129 | 3200 | Shrub and Brushland | PB-07 | Boundary Canal Phase, I Baffle Box Installation | Baffle Box | 2,028.0 | 20% | 395 | 207.3 | 15% | 31.2 | 633.2254 | City of Palm Bay | N/A | Boundary Canal Phase I Baffle Box Installation | Not provided. | Baffle Boxes- First Generation (hydrodynamic separator) | Completed | 2014 | 10 | 5 | A | 633 | Not provided | Not provided | Not provided | Not provided | N/A | Structural | 2013 | Central Indian River Lagoon | Not provided | Not provided | Not provided | TN 50% TA & TP 2.3% TA | yes | 178.93 | 1800.9499
8965 | Natural Lands | Central IRL | A | IR12-21 | 0.56 | 0.48 | 0.17274 | 5.7526 | 0.69948 | 0.9937 | 0.12083 | 4110 | Pine flatwoods | PB-07 | Boundary Canal Phase, I Baffle Box Installation | Baffle Box | 2,028.0 | 20% | 395 | 207.3 | 15% | 31.2 | 633.2254 | City of Palm Bay | N/A | Boundary Canal Phase I Baffle Box Installation | Not provided. | Baffle Boxes- First Generation (hydrodynamic separator) | Completed | 2014 | 10 | 5 | A | 633 | Not provided | Not provided | Not provided | Not provided | N/A | Structural | 2013 | Central Indian River Lagoon | Not provided | Not provided | Not provided | TN 50% TA & TP 2.3% TA | yes | 132.7103 | 699.0501
8966 | Agricultural Lands | Central IRL | A | IR12-21 | 0.56 | 0.48 | 0.61776 | 3.8619 | 0.52312 | 2.3857 | 0.32316 | 3300 | Mixed Rangeland | PB-07 | Boundary Canal Phase, I Baffle Box Installation | Baffle Box | 2,028.0 | 20% | 395 | 207.3 | 15% | 31.2 | 633.2254 | City of Palm Bay | N/A | Boundary Canal Phase I Baffle Box Installation | Not provided. | Baffle Boxes- First Generation (hydrodynamic separator) | Completed | 2014 | 10 | 5 | A | 633 | Not provided | Not provided | Not provided | Not provided | N/A | Structural | 2013 | Central Indian River Lagoon | Not provided | Not provided | Not provided | TN 50% TA & TP 2.3% TA | yes | 200 | 2500
8967 | Natural Lands | Central IRL | A | IR12-21 | 0.56 | 0.48 | 0.61776 | 5.4448 | 0.74461 | 3.3636 | 0.45999 | 3200 | Shrub and Brushland | PB-07 | Boundary Canal Phase, I Baffle Box Installation | Baffle Box | 2,028.0 | 20% | 395 | 207.3 | 15% | 31.2 | 633.2254 | City of Palm Bay | N/A | Boundary Canal Phase I Baffle Box Installation | Not provided. | Baffle Boxes- First Generation (hydrodynamic separator) | Completed | 2014 | 10 | 5 | A | 633 | Not provided | Not provided | Not provided | Not provided | N/A | Structural | 2013 | Central Indian River Lagoon | Not provided | Not provided | Not provided | TN 50% TA & TP 2.3% TA | yes | 200 | 2500
8968 | City of Palm Bay | Central IRL | A | IR12-21 | 0.56 | 0.48 | 0.58266 | 7.6242 | 1.0413 | 4.4423 | 0.60674 | 1740 | Medical and Health Care | PB-07 | Boundary Canal Phase, I Baffle Box Installation | Baffle Box | 2,028.0 | 20% | 395 | 207.3 | 15% | 31.2 | 633.2254 | City of Palm Bay | N/A | Boundary Canal Phase I Baffle Box Installation | Not provided. | Baffle Boxes- First Generation (hydrodynamic separator) | Completed | 2014 | 10 | 5 | A | 633 | Not provided | Not provided | Not provided | Not provided | N/A | Structural | 2013 | Central Indian River Lagoon | Not provided | Not provided | Not provided | TN 50% TA & TP 2.3% TA | yes | 194.3237 | 2357.959
8969 | Natural Lands | Central IRL | A | IR12-21 | 0.56 | 0.48 | 0.61776 | 4.9149 | 0.63524 | 3.0363 | 0.39243 | 3200 | Shrub and Brushland | PB-07 | Boundary Canal Phase, I Baffle Box Installation | Baffle Box | 2,028.0 | 20% | 395 | 207.3 | 15% | 31.2 | 633.2254 | City of Palm Bay | N/A | Boundary Canal Phase I Baffle Box Installation | Not provided. | Baffle Boxes- First Generation (hydrodynamic separator) | Completed | 2014 | 10 | 5 | A | 633 | Not provided | Not provided | Not provided | Not provided | N/A | Structural | 2013 | Central Indian River Lagoon | Not provided | Not provided | Not provided | TN 50% TA & TP 2.3% TA | yes | 200 | 2500
8970 | Agricultural Lands | Central IRL | A | IR12-21 | 0.56 | 0.48 | 0.61776 | 6.5115 | 0.73264 | 4.0226 | 0.4526 | 3300 | Mixed Rangeland | PB-07 | Boundary Canal Phase, I Baffle Box Installation | Baffle Box | 2,028.0 | 20% | 395 | 207.3 | 15% | 31.2 | 633.2254 | City of Palm Bay | N/A | Boundary Canal Phase I Baffle Box Installation | Not provided. | Baffle Boxes- First Generation (hydrodynamic separator) | Completed | 2014 | 10 | 5 | A | 633 | Not provided | Not provided | Not provided | Not provided | N/A | Structural | 2013 | Central Indian River Lagoon | Not provided | Not provided | Not provided | TN 50% TA & TP 2.3% TA | yes | 200 | 2500
8971 | Natural Lands | Central IRL | A | IR12-21 | 0.56 | 0.48 | 0.21723 | 4.453 | 0.59744 | 0.96732 | 0.12978 | 4340 | Hardwood Conifer Mixed | PB-07 | Boundary Canal Phase, I Baffle Box Installation | Baffle Box | 2,028.0 | 20% | 395 | 207.3 | 15% | 31.2 | 633.2254 | City of Palm Bay | N/A | Boundary Canal Phase I Baffle Box Installation | Not provided. | Baffle Boxes- First Generation (hydrodynamic separator) | Completed | 2014 | 10 | 5 | A | 633 | Not provided | Not provided | Not provided | Not provided | N/A | Structural | 2013 | Central Indian River Lagoon | Not provided | Not provided | Not provided | TN 50% TA & TP 2.3% TA | yes | 137.3927 | 879.0891
8972 | Natural Lands | Central IRL | A | IR12-21 | 0.56 | 0.48 | 0.01601 | 4.453 | 0.59744 | 0.071292 | 0.0095648 | 6460 | Mixed scrub-shrub wetland | PB-07 | Boundary Canal Phase, I Baffle Box Installation | Baffle Box | 2,028.0 | 20% | 395 | 207.3 | 15% | 31.2 | 633.2254 | City of Palm Bay | N/A | Boundary Canal Phase I Baffle Box Installation | Not provided. | Baffle Boxes- First Generation (hydrodynamic separator) | Completed | 2014 | 10 | 5 | A | 633 | Not provided | Not provided | Not provided | Not provided | N/A | Structural | 2013 | Central Indian River Lagoon | Not provided | Not provided | Not provided | TN 50% TA & TP 2.3% TA | yes | 36.3927 | 64.7893
8973 | Natural Lands | Central IRL | A | IR12-21 | 0.56 | 0.48 | 0.1285 | 5.1127 | 0.44172 | 0.65698 | 0.05676 | 4110 | Pine flatwoods | PB-07 | Boundary Canal Phase, I Baffle Box Installation | Baffle Box | 2,028.0 | 20% | 395 | 207.3 | 15% | 31.2 | 633.2254 | City of Palm Bay | N/A | Boundary Canal Phase I Baffle Box Installation | Not provided. | Baffle Boxes- First Generation (hydrodynamic separator) | Completed | 2014 | 10 | 5 | A | 633 | Not provided | Not provided | Not provided | Not provided | N/A | Structural | 2013 | Central Indian River Lagoon | Not provided | Not provided | Not provided | TN 50% TA & TP 2.3% TA | yes | 123.5993 | 520.0186
8974 | Natural Lands | Central IRL | A | IR12-21 | 0.56 | 0.48 | 0.48926 | 5.1127 | 0.44172 | 2.5015 | 0.21612 | 6430 | Wet prairies | PB-07 | Boundary Canal Phase, I Baffle Box Installation | Baffle Box | 2,028.0 | 20% | 395 | 207.3 | 15% | 31.2 | 633.2254 | City of Palm Bay | N/A | Boundary Canal Phase I Baffle Box Installation | Not provided. | Baffle Boxes- First Generation (hydrodynamic separator) | Completed | 2014 | 10 | 5 | A | 633 | Not provided | Not provided | Not provided | Not provided | N/A | Structural | 2013 | Central Indian River Lagoon | Not provided | Not provided | Not provided | TN 50% TA & TP 2.3% TA | yes | 183.1708 | 1979.9814
8975 | Natural Lands | Central IRL | A | IR12-21 | 0.56 | 0.48 | 0.49041 | 4.363 | 0.53999 | 2.1397 | 0.26482 | 4340 | Hardwood Conifer Mixed | PB-07 | Boundary Canal Phase, I Baffle Box Installation | Baffle Box | 2,028.0 | 20% | 395 | 207.3 | 15% | 31.2 | 633.2254 | City of Palm Bay | N/A | Boundary Canal Phase I Baffle Box Installation | Not provided. | Baffle Boxes- First Generation (hydrodynamic separator) | Completed | 2014 | 10 | 5 | A | 633 | Not provided | Not provided | Not provided | Not provided | N/A | Structural | 2013 | Central Indian River Lagoon | Not provided | Not provided | Not provided | TN 50% TA & TP 2.3% TA | yes | 190.3012 | 1984.6373
8976 | Natural Lands | Central IRL | A | IR12-21 | 0.56 | 0.48 | 0.12735 | 4.363 | 0.53999 | 0.55562 | 0.068767 | 6410 | Freshwater marshes | PB-07 | Boundary Canal Phase, I Baffle Box Installation | Baffle Box | 2,028.0 | 20% | 395 | 207.3 | 15% | 31.2 | 633.2254 | City of Palm Bay | N/A | Boundary Canal Phase I Baffle Box Installation | Not provided. | Baffle Boxes- First Generation (hydrodynamic separator) | Completed | 2014 | 10 | 5 | A | 633 | Not provided | Not provided | Not provided | Not provided | N/A | Structural | 2013 | Central Indian River Lagoon | Not provided | Not provided | Not provided | TN 50% TA & TP 2.3% TA | yes | 97.5304 | 515.3627
8977 | Agricultural Lands | Central IRL | A | IR12-21 | 0.56 | 0.48 | 0.33249 | 4.49 | 0.61878 | 1.4929 | 0.20574 | 2430 | Ornamentals | PB-07 | Boundary Canal Phase, I Baffle Box Installation | Baffle Box | 2,028.0 | 20% | 395 | 207.3 | 15% | 31.2 | 633.2254 | City of Palm Bay | N/A | Boundary Canal Phase I Baffle Box Installation | Not provided. | Baffle Boxes- First Generation (hydrodynamic separator) | Completed | 2014 | 10 | 5 | A | 633 | Not provided | Not provided | Not provided | Not provided | N/A | Structural | 2013 | Central Indian River Lagoon | Not provided | Not provided | Not provided | TN 50% TA & TP 2.3% TA | yes | 159.5126 | 1345.5284
8978 | Natural Lands | Central IRL | A | IR12-21 | 0.56 | 0.48 | 0.051409 | 4.49 | 0.61878 | 0.23082 | 0.031811 | 3100 | Herbaceous Dry Prairie | PB-07 | Boundary Canal Phase, I Baffle Box Installation | Baffle Box | 2,028.0 | 20% | 395 | 207.3 | 15% | 31.2 | 633.2254 | City of Palm Bay | N/A | Boundary Canal Phase I Baffle Box Installation | Not provided. | Baffle Boxes- First Generation (hydrodynamic separator) | Completed | 2014 | 10 | 5 | A | 633 | Not provided | Not provided | Not provided | Not provided | N/A | Structural | 2013 | Central Indian River Lagoon | Not provided | Not provided | Not provided | TN 50% TA & TP 2.3% TA | yes | 61.0439 | 208.0437
8979 | Natural Lands | Central IRL | A | IR12-21 | 0.56 | 0.48 | 0.20064 | 4.49 | 0.61878 | 0.90085 | 0.12415 | 4340 | Hardwood Conifer Mixed | PB-07 | Boundary Canal Phase, I Baffle Box Installation | Baffle Box | 2,028.0 | 20% | 395 | 207.3 | 15% | 31.2 | 633.2254 | City of Palm Bay | N/A | Boundary Canal Phase I Baffle Box Installation | Not provided. | Baffle Boxes- First Generation (hydrodynamic separator) | Completed | 2014 | 10 | 5 | A | 633 | Not provided | Not provided | Not provided | Not provided | N/A | Structural | 2013 | Central Indian River Lagoon | Not provided | Not provided | Not provided | TN 50% TA & TP 2.3% TA | yes | 139.4347 | 811.9484
8980 | Town of Malabar | Central IRL | A | IR12-21 | 0.56 | 0.48 | 0.033231 | 4.49 | 0.61878 | 0.1492 | 0.020562 | 1210 | Fixed Single Family Units | PB-07 | Boundary Canal Phase, I Baffle Box Installation | Baffle Box | 2,028.0 | 20% | 395 | 207.3 | 15% | 31.2 | 633.2254 | City of Palm Bay | N/A | Boundary Canal Phase I Baffle Box Installation | Not provided. | Baffle Boxes- First Generation (hydrodynamic separator) | Completed | 2014 | 10 | 5 | A | 633 | Not provided | Not provided | Not provided | Not provided | N/A | Structural | 2013 | Central Indian River Lagoon | Not provided | Not provided | Not provided | TN 50% TA & TP 2.3% TA | yes | 50.0025 | 134.4796
8981 | Natural Lands | Central IRL | A | IR12-21 | 0.56 | 0.48 | 0.2357 | 5.6176 | 0.46549 | 1.3241 | 0.10971 | 4110 | Pine flatwoods | PB-07 | Boundary Canal Phase, I Baffle Box Installation | Baffle Box | 2,028.0 | 20% | 395 | 207.3 | 15% | 31.2 | 633.2254 | City of Palm Bay | N/A | Boundary Canal Phase I Baffle Box Installation | Not provided. | Baffle Boxes- First Generation (hydrodynamic separator) | Completed | 2014 | 10 | 5 | A | 633 | Not provided | Not provided | Not provided | Not provided | N/A | Structural | 2013 | Central Indian River Lagoon | Not provided | Not provided | Not provided | TN 50% TA & TP 2.3% TA | yes | 138.1523 | 953.841
8982 | Natural Lands | Central IRL | A | IR12-21 | 0.56 | 0.48 | 0.38206 | 5.6176 | 0.46549 | 2.1463 | 0.17785 | 6460 | Mixed scrub-shrub wetland | PB-07 | Boundary Canal Phase, I Baffle Box Installation | Baffle Box | 2,028.0 | 20% | 395 | 207.3 | 15% | 31.2 | 633.2254 | City of Palm Bay | N/A | Boundary Canal Phase I Baffle Box Installation | Not provided. | Baffle Boxes- First Generation (hydrodynamic separator) | Completed | 2014 | 10 | 5 | A | 633 | Not provided | Not provided | Not provided | Not provided | N/A | Structural | 2013 | Central Indian River Lagoon | Not provided | Not provided | Not provided | TN 50% TA & TP 2.3% TA | yes | 225.6178 | 1546.159
8983 | Town of Malabar | Central IRL | A | IR12-21 | 0.56 | 0.48 | 0.059211 | 3.0625 | 0.36386 | 0.18134 | 0.021544 | 1100 | Residential, Low Density-Less than two dwelling units/acre | PB-07 | Boundary Canal Phase, I Baffle Box Installation | Baffle Box | 2,028.0 | 20% | 395 | 207.3 | 15% | 31.2 | 633.2254 | City of Palm Bay | N/A | Boundary Canal Phase I Baffle Box Installation | Not provided. | Baffle Boxes- First Generation (hydrodynamic separator) | Completed | 2014 | 10 | 5 | A | 633 | Not provided | Not provided | Not provided | Not provided | N/A | Structural | 2013 | Central Indian River Lagoon | Not provided | Not provided | Not provided | TN 50% TA & TP 2.3% TA | yes | 109.66 | 239.6193
8984 | Natural Lands | Central IRL | A | IR12-21 | 0.56 | 0.48 | 0.10778 | 3.0625 | 0.36386 | 0.33007 | 0.039215 | 4110 | Pine flatwoods | PB-07 | Boundary Canal Phase, I Baffle Box Installation | Baffle Box | 2,028.0 | 20% | 395 | 207.3 | 15% | 31.2 | 633.2254 | City of Palm Bay | N/A | Boundary Canal Phase I Baffle Box Installation | Not provided. | Baffle Boxes- First Generation (hydrodynamic separator) | Completed | 2014 | 10 | 5 | A | 633 | Not provided | Not provided | Not provided | Not provided | N/A | Structural | 2013 | Central Indian River Lagoon | Not provided | Not provided | Not provided | TN 50% TA & TP 2.3% TA | yes | 117.5209 | 436.1527
8985 | Natural Lands | Central IRL | A | IR12-21 | 0.56 | 0.48 | 0.39541 | 5.1627 | 0.65579 | 2.0414 | 0.2593 | 3200 | Shrub and Brushland | PB-07 | Boundary Canal Phase, I Baffle Box Installation | Baffle Box | 2,028.0 | 20% | 395 | 207.3 | 15% | 31.2 | 633.2254 | City of Palm Bay | N/A | Boundary Canal Phase I Baffle Box Installation | Not provided. | Baffle Boxes- First Generation (hydrodynamic separator) | Completed | 2014 | 10 | 5 | A | 633 | Not provided | Not provided | Not provided | Not provided | N/A | Structural | 2013 | Central Indian River Lagoon | Not provided | Not provided | Not provided | TN 50% TA & TP 2.3% TA | yes | 164.0174 | 1600.149
8986 | Natural Lands | Central IRL | A | IR12-21 | 0.56 | 0.48 | 0.22236 | 5.1627 | 0.65579 | 1.148 | 0.14582 | 4130 | Sand pine | PB-07 | Boundary Canal Phase, I Baffle Box Installation | Baffle Box | 2,028.0 | 20% | 395 | 207.3 | 15% | 31.2 | 633.2254 | City of Palm Bay | N/A | Boundary Canal Phase I Baffle Box Installation | Not provided. | Baffle Boxes- First Generation (hydrodynamic separator) | Completed | 2014 | 10 | 5 | A | 633 | Not provided | Not provided | Not provided | Not provided | N/A | Structural | 2013 | Central Indian River Lagoon | Not provided | Not provided | Not provided | TN 50% TA & TP 2.3% TA | yes | 137.5565 | 899.851
8987 | Natural Lands | Central IRL | A | IR12-21 | 0.56 | 0.48 | 0.27215 | 4.4115 | 0.23787 | 1.2006 | 0.064737 | 4110 | Pine flatwoods | PB-07 | Boundary Canal Phase, I Baffle Box Installation | Baffle Box | 2,028.0 | 20% | 395 | 207.3 | 15% | 31.2 | 633.2254 | City of Palm Bay | N/A | Boundary Canal Phase I Baffle Box Installation | Not provided. | Baffle Boxes- First Generation (hydrodynamic separator) | Completed | 2014 | 10 | 5 | A | 633 | Not provided | Not provided | Not provided | Not provided | N/A | Structural | 2013 | Central Indian River Lagoon | Not provided | Not provided | Not provided | TN 50% TA & TP 2.3% TA | yes | 144.0616 | 1101.3484
8988 | Natural Lands | Central IRL | A | IR12-21 | 0.56 | 0.48 | 0.34561 | 4.4115 | 0.23787 | 1.5247 | 0.082212 | 4110 | Pine flatwoods | PB-07 | Boundary Canal Phase, I Baffle Box Installation | Baffle Box | 2,028.0 | 20% | 395 | 207.3 | 15% | 31.2 | 633.2254 | City of Palm Bay | N/A | Boundary Canal Phase I Baffle Box Installation | Not provided. | Baffle Boxes- First Generation (hydrodynamic separator) | Completed | 2014 | 10 | 5 | A | 633 | Not provided | Not provided | Not provided | Not provided | N/A | Structural | 2013 | Central Indian River Lagoon | Not provided | Not provided | Not provided | TN 50% TA & TP 2.3% TA | yes | 155.9537 | 1398.6516
8989 | Natural Lands | Central IRL | A | IR12-21 | 0.56 | 0.48 | 0.61776 | 4.9413 | 0.62767 | 3.0526 | 0.38775 | 3200 | Shrub and Brushland | PB-07 | Boundary Canal Phase, I Baffle Box Installation | Baffle Box | 2,028.0 | 20% | 395 | 207.3 | 15% | 31.2 | 633.2254 | City of Palm Bay | N/A | Boundary Canal Phase I Baffle Box Installation | Not provided. | Baffle Boxes- First Generation (hydrodynamic separator) | Completed | 2014 | 10 | 5 | A | 633 | Not provided | Not provided | Not provided | Not provided | N/A | Structural | 2013 | Central Indian River Lagoon | Not provided | Not provided | Not provided | TN 50% TA & TP 2.3% TA | yes | 200 | 2500
8990 | Natural Lands | Central IRL | A | IR12-21 | 0.56 | 0.48 | 0.19684 | 5.9746 | 0.62154 | 1.176 | 0.12234 | 4130 | Sand pine | PB-07 | Boundary Canal Phase, I Baffle Box Installation | Baffle Box | 2,028.0 | 20% | 395 | 207.3 | 15% | 31.2 | 633.2254 | City of Palm Bay | N/A | Boundary Canal Phase I Baffle Box Installation | Not provided. | Baffle Boxes- First Generation (hydrodynamic separator) | Completed | 2014 | 10 | 5 | A | 633 | Not provided | Not provided | Not provided | Not provided | N/A | Structural | 2013 | Central Indian River Lagoon | Not provided | Not provided | Not provided | TN 50% TA & TP 2.3% TA | yes | 138.264 | 796.5725
8991 | Natural Lands | Central IRL | A | IR12-21 | 0.56 | 0.48 | 0.42093 | 5.9746 | 0.62154 | 2.5149 | 0.26162 | 6460 | Mixed scrub-shrub wetland | PB-07 | Boundary Canal Phase, I Baffle Box Installation | Baffle Box | 2,028.0 | 20% | 395 | 207.3 | 15% | 31.2 | 633.2254 | City of Palm Bay | N/A | Boundary Canal Phase I Baffle Box Installation | Not provided. | Baffle Boxes- First Generation (hydrodynamic separator) | Completed | 2014 | 10 | 5 | A | 633 | Not provided | Not provided | Not provided | Not provided | N/A | Structural | 2013 | Central Indian River Lagoon | Not provided | Not provided | Not provided | TN 50% TA & TP 2.3% TA | yes | 164.7917 | 1703.4275
8992 | Natural Lands | Central IRL | A | IR12-21 | 0.56 | 0.48 | 0.11677 | 4.7602 | 0.35335 | 0.55585 | 0.04126 | 3200 | Shrub and Brushland | PB-07 | Boundary Canal Phase, I Baffle Box Installation | Baffle Box | 2,028.0 | 20% | 395 | 207.3 | 15% | 31.2 | 633.2254 | City of Palm Bay | N/A | Boundary Canal Phase I Baffle Box Installation | Not provided. | Baffle Boxes- First Generation (hydrodynamic separator) | Completed | 2014 | 10 | 5 | A | 633 | Not provided | Not provided | Not provided | Not provided | N/A | Structural | 2013 | Central Indian River Lagoon | Not provided | Not provided | Not provided | TN 50% TA & TP 2.3% TA | yes | 118.9259 | 472.5468
8993 | Natural Lands | Central IRL | A | IR12-21 | 0.56 | 0.48 | 0.50099 | 4.7602 | 0.35335 | 2.3848 | 0.17702 | 4110 | Pine flatwoods | PB-07 | Boundary Canal Phase, I Baffle Box Installation | Baffle Box | 2,028.0 | 20% | 395 | 207.3 | 15% | 31.2 | 633.2254 | City of Palm Bay | N/A | Boundary Canal Phase I Baffle Box Installation | Not provided. | Baffle Boxes- First Generation (hydrodynamic separator) | Completed | 2014 | 10 | 5 | A | 633 | Not provided | Not provided | Not provided | Not provided | N/A | Structural | 2013 | Central Indian River Lagoon | Not provided | Not provided | Not provided | TN 50% TA & TP 2.3% TA | yes | 181.1221 | 2027.4532
8994 | Natural Lands | Central IRL | A | IR12-21 | 0.56 | 0.48 | 0.22657 | 5.3343 | 0.56442 | 1.2086 | 0.12788 | 3200 | Shrub and Brushland | PB-07 | Boundary Canal Phase, I Baffle Box Installation | Baffle Box | 2,028.0 | 20% | 395 | 207.3 | 15% | 31.2 | 633.2254 | City of Palm Bay | N/A | Boundary Canal Phase I Baffle Box Installation | Not provided. | Baffle Boxes- First Generation (hydrodynamic separator) | Completed | 2014 | 10 | 5 | A | 633 | Not provided | Not provided | Not provided | Not provided | N/A | Structural | 2013 | Central Indian River Lagoon | Not provided | Not provided | Not provided | TN 50% TA & TP 2.3% TA | yes | 143.6905 | 916.8832
8995 | Natural Lands | Central IRL | A | IR12-21 | 0.56 | 0.48 | 0.057773 | 5.3343 | 0.56442 | 0.30818 | 0.032608 | 3200 | Shrub and Brushland | PB-07 | Boundary Canal Phase, I Baffle Box Installation | Baffle Box | 2,028.0 | 20% | 395 | 207.3 | 15% | 31.2 | 633.2254 | City of Palm Bay | N/A | Boundary Canal Phase I Baffle Box Installation | Not provided. | Baffle Boxes- First Generation (hydrodynamic separator) | Completed | 2014 | 10 | 5 | A | 633 | Not provided | Not provided | Not provided | Not provided | N/A | Structural | 2013 | Central Indian River Lagoon | Not provided | Not provided | Not provided | TN 50% TA & TP 2.3% TA | yes | 72.4339 | 233.7989
8996 | Natural Lands | Central IRL | A | IR12-21 | 0.56 | 0.48 | 0.042057 | 5.3343 | 0.56442 | 0.22434 | 0.023737 | 4110 | Pine flatwoods | PB-07 | Boundary Canal Phase, I Baffle Box Installation | Baffle Box | 2,028.0 | 20% | 395 | 207.3 | 15% | 31.2 | 633.2254 | City of Palm Bay | N/A | Boundary Canal Phase I Baffle Box Installation | Not provided. | Baffle Boxes- First Generation (hydrodynamic separator) | Completed | 2014 | 10 | 5 | A | 633 | Not provided | Not provided | Not provided | Not provided | N/A | Structural | 2013 | Central Indian River Lagoon | Not provided | Not provided | Not provided | TN 50% TA & TP 2.3% TA | yes | 58.2799 | 170.1971
8997 | Natural Lands | Central IRL | A | IR12-21 | 0.56 | 0.48 | 0.29137 | 5.3343 | 0.56442 | 1.5542 | 0.16445 | 6430 | Wet prairies | PB-07 | Boundary Canal Phase, I Baffle Box Installation | Baffle Box | 2,028.0 | 20% | 395 | 207.3 | 15% | 31.2 | 633.2254 | City of Palm Bay | N/A | Boundary Canal Phase I Baffle Box Installation | Not provided. | Baffle Boxes- First Generation (hydrodynamic separator) | Completed | 2014 | 10 | 5 | A | 633 | Not provided | Not provided | Not provided | Not provided | N/A | Structural | 2013 | Central Indian River Lagoon | Not provided | Not provided | Not provided | TN 50% TA & TP 2.3% TA | yes | 160.3587 | 1179.1208
8998 | Natural Lands | Central IRL | A | IR12-21 | 0.56 | 0.48 | 0.61776 | 5.3235 | 0.7287 | 3.2887 | 0.45017 | 3200 | Shrub and Brushland | PB-07 | Boundary Canal Phase, I Baffle Box Installation | Baffle Box | 2,028.0 | 20% | 395 | 207.3 | 15% | 31.2 | 633.2254 | City of Palm Bay | N/A | Boundary Canal Phase I Baffle Box Installation | Not provided. | Baffle Boxes- First Generation (hydrodynamic separator) | Completed | 2014 | 10 | 5 | A | 633 | Not provided | Not provided | Not provided | Not provided | N/A | Structural | 2013 | Central Indian River Lagoon | Not provided | Not provided | Not provided | TN 50% TA & TP 2.3% TA | yes | 200 | 2500
8999 | Natural Lands | Central IRL | A | IR12-21 | 0.56 | 0.48 | 0.02756 | 4.7409 | 0.4773 | 0.13066 | 0.013155 | 4130 | Sand pine | PB-07 | Boundary Canal Phase, I Baffle Box Installation | Baffle Box | 2,028.0 | 20% | 395 | 207.3 | 15% | 31.2 | 633.2254 | City of Palm Bay | N/A | Boundary Canal Phase I Baffle Box Installation | Not provided. | Baffle Boxes- First Generation (hydrodynamic separator) | Completed | 2014 | 10 | 5 | A | 633 | Not provided | Not provided | Not provided | Not provided | N/A | Structural | 2013 | Central Indian River Lagoon | Not provided | Not provided | Not provided | TN 50% TA & TP 2.3% TA | yes | 57.422 | 111.5334
9000 | Natural Lands | Central IRL | A | IR12-21 | 0.56 | 0.48 | 0.31689 | 4.7409 | 0.4773 | 1.5023 | 0.15125 | 4340 | Hardwood Conifer Mixed | PB-07 | Boundary Canal Phase, I Baffle Box Installation | Baffle Box | 2,028.0 | 20% | 395 | 207.3 | 15% | 31.2 | 633.2254 | City of Palm Bay | N/A | Boundary Canal Phase I Baffle Box Installation | Not provided. | Baffle Boxes- First Generation (hydrodynamic separator) | Completed | 2014 | 10 | 5 | A | 633 | Not provided | Not provided | Not provided | Not provided | N/A | Structural | 2013 | Central Indian River Lagoon | Not provided | Not provided | Not provided | TN 50% TA & TP 2.3% TA | yes | 152.861 | 1282.4182
9001 | Natural Lands | Central IRL | A | IR12-21 | 0.56 | 0.48 | 0.27331 | 4.7409 | 0.4773 | 1.2957 | 0.13045 | 6410 | Freshwater marshes | PB-07 | Boundary Canal Phase, I Baffle Box Installation | Baffle Box | 2,028.0 | 20% | 395 | 207.3 | 15% | 31.2 | 633.2254 | City of Palm Bay | N/A | Boundary Canal Phase I Baffle Box Installation | Not provided. | Baffle Boxes- First Generation (hydrodynamic separator) | Completed | 2014 | 10 | 5 | A | 633 | Not provided | Not provided | Not provided | Not provided | N/A | Structural | 2013 | Central Indian River Lagoon | Not provided | Not provided | Not provided | TN 50% TA & TP 2.3% TA | yes | 147.7448 | 1106.0484
9002 | Natural Lands | Central IRL | A | IR12-21 | 0.56 | 0.48 | 0.61776 | 5.8679 | 0.43678 | 3.625 | 0.26983 | 4110 | Pine flatwoods | PB-07 | Boundary Canal Phase, I Baffle Box Installation | Baffle Box | 2,028.0 | 20% | 395 | 207.3 | 15% | 31.2 | 633.2254 | City of Palm Bay | N/A | Boundary Canal Phase I Baffle Box Installation | Not provided. | Baffle Boxes- First Generation (hydrodynamic separator) | Completed | 2014 | 10 | 5 | A | 633 | Not provided | Not provided | Not provided | Not provided | N/A | Structural | 2013 | Central Indian River Lagoon | Not provided | Not provided | Not provided | TN 50% TA & TP 2.3% TA | yes | 200 | 2500
9003 | Agricultural Lands | Central IRL | A | IR12-21 | 0.56 | 0.48 | 0.61776 | 4.3863 | 0.61938 | 2.7097 | 0.38263 | 2430 | Ornamentals | PB-07 | Boundary Canal Phase, I Baffle Box Installation | Baffle Box | 2,028.0 | 20% | 395 | 207.3 | 15% | 31.2 | 633.2254 | City of Palm Bay | N/A | Boundary Canal Phase I Baffle Box Installation | Not provided. | Baffle Boxes- First Generation (hydrodynamic separator) | Completed | 2014 | 10 | 5 | A | 633 | Not provided | Not provided | Not provided | Not provided | N/A | Structural | 2013 | Central Indian River Lagoon | Not provided | Not provided | Not provided | TN 50% TA & TP 2.3% TA | yes | 200 | 2500
9004 | Town of Malabar | Central IRL | A | IR12-21 | 0.56 | 0.48 | 0.080666 | 4.3901 | 0.5287 | 0.35413 | 0.042648 | 1850 | Parks and Zoos | PB-07 | Boundary Canal Phase, I Baffle Box Installation | Baffle Box | 2,028.0 | 20% | 395 | 207.3 | 15% | 31.2 | 633.2254 | City of Palm Bay | N/A | Boundary Canal Phase I Baffle Box Installation | Not provided. | Baffle Boxes- First Generation (hydrodynamic separator) | Completed | 2014 | 10 | 5 | A | 633 | Not provided | Not provided | Not provided | Not provided | N/A | Structural | 2013 | Central Indian River Lagoon | Not provided | Not provided | Not provided | TN 50% TA & TP 2.3% TA | yes | 107.1924 | 326.4439
9005 | Agricultural Lands | Central IRL | A | IR12-21 | 0.56 | 0.48 | 0.10902 | 4.3901 | 0.5287 | 0.47863 | 0.057641 | 3300 | Mixed Rangeland | PB-07 | Boundary Canal Phase, I Baffle Box Installation | Baffle Box | 2,028.0 | 20% | 395 | 207.3 | 15% | 31.2 | 633.2254 | City of Palm Bay | N/A | Boundary Canal Phase I Baffle Box Installation | Not provided. | Baffle Boxes- First Generation (hydrodynamic separator) | Completed | 2014 | 10 | 5 | A | 633 | Not provided | Not provided | Not provided | Not provided | N/A | Structural | 2013 | Central Indian River Lagoon | Not provided | Not provided | Not provided | TN 50% TA & TP 2.3% TA | yes | 121.6296 | 441.2044
9006 | Natural Lands | Central IRL | A | IR12-21 | 0.56 | 0.48 | 0.42807 | 4.3901 | 0.5287 | 1.8793 | 0.22632 | 4110 | Pine flatwoods | PB-07 | Boundary Canal Phase, I Baffle Box Installation | Baffle Box | 2,028.0 | 20% | 395 | 207.3 | 15% | 31.2 | 633.2254 | City of Palm Bay | N/A | Boundary Canal Phase I Baffle Box Installation | Not provided. | Baffle Boxes- First Generation (hydrodynamic separator) | Completed | 2014 | 10 | 5 | A | 633 | Not provided | Not provided | Not provided | Not provided | N/A | Structural | 2013 | Central Indian River Lagoon | Not provided | Not provided | Not provided | TN 50% TA & TP 2.3% TA | yes | 181.301 | 1732.3517
9007 | Natural Lands | Central IRL | A | IR12-21 | 0.56 | 0.48 | 0.61776 | 5.8617 | 0.43609 | 3.6211 | 0.2694 | 4110 | Pine flatwoods | PB-07 | Boundary Canal Phase, I Baffle Box Installation | Baffle Box | 2,028.0 | 20% | 395 | 207.3 | 15% | 31.2 | 633.2254 | City of Palm Bay | N/A | Boundary Canal Phase I Baffle Box Installation | Not provided. | Baffle Boxes- First Generation (hydrodynamic separator) | Completed | 2014 | 10 | 5 | A | 633 | Not provided | Not provided | Not provided | Not provided | N/A | Structural | 2013 | Central Indian River Lagoon | Not provided | Not provided | Not provided | TN 50% TA & TP 2.3% TA | yes | 200 | 2500
9008 | Natural Lands | Central IRL | A | IR12-21 | 0.56 | 0.48 | 0.59811 | 4.8472 | 0.66316 | 2.8992 | 0.39665 | 4130 | Sand pine | PB-07 | Boundary Canal Phase, I Baffle Box Installation | Baffle Box | 2,028.0 | 20% | 395 | 207.3 | 15% | 31.2 | 633.2254 | City of Palm Bay | N/A | Boundary Canal Phase I Baffle Box Installation | Not provided. | Baffle Boxes- First Generation (hydrodynamic separator) | Completed | 2014 | 10 | 5 | A | 633 | Not provided | Not provided | Not provided | Not provided | N/A | Structural | 2013 | Central Indian River Lagoon | Not provided | Not provided | Not provided | TN 50% TA & TP 2.3% TA | yes | 193.3227 | 2420.4807
9009 | Natural Lands | Central IRL | A | IR12-21 | 0.56 | 0.48 | 0.61776 | 4.5712 | 0.25604 | 2.8239 | 0.15817 | 4110 | Pine flatwoods | PB-07 | Boundary Canal Phase, I Baffle Box Installation | Baffle Box | 2,028.0 | 20% | 395 | 207.3 | 15% | 31.2 | 633.2254 | City of Palm Bay | N/A | Boundary Canal Phase I Baffle Box Installation | Not provided. | Baffle Boxes- First Generation (hydrodynamic separator) | Completed | 2014 | 10 | 5 | A | 633 | Not provided | Not provided | Not provided | Not provided | N/A | Structural | 2013 | Central Indian River Lagoon | Not provided | Not provided | Not provided | TN 50% TA & TP 2.3% TA | yes | 200 | 2500
9010 | Natural Lands | Central IRL | A | IR12-21 | 0.56 | 0.48 | 0.5678 | 4.7943 | 0.59109 | 2.7222 | 0.33562 | 3200 | Shrub and Brushland | PB-07 | Boundary Canal Phase, I Baffle Box Installation | Baffle Box | 2,028.0 | 20% | 395 | 207.3 | 15% | 31.2 | 633.2254 | City of Palm Bay | N/A | Boundary Canal Phase I Baffle Box Installation | Not provided. | Baffle Boxes- First Generation (hydrodynamic separator) | Completed | 2014 | 10 | 5 | A | 633 | Not provided | Not provided | Not provided | Not provided | N/A | Structural | 2013 | Central Indian River Lagoon | Not provided | Not provided | Not provided | TN 50% TA & TP 2.3% TA | yes | 187.022 | 2297.8021
9011 | Agricultural Lands | Central IRL | A | IR12-21 | 0.56 | 0.48 | 0.048823 | 4.7943 | 0.59109 | 0.23407 | 0.028858 | 3300 | Mixed Rangeland | PB-07 | Boundary Canal Phase, I Baffle Box Installation | Baffle Box | 2,028.0 | 20% | 395 | 207.3 | 15% | 31.2 | 633.2254 | City of Palm Bay | N/A | Boundary Canal Phase I Baffle Box Installation | Not provided. | Baffle Boxes- First Generation (hydrodynamic separator) | Completed | 2014 | 10 | 5 | A | 633 | Not provided | Not provided | Not provided | Not provided | N/A | Structural | 2013 | Central Indian River Lagoon | Not provided | Not provided | Not provided | TN 50% TA & TP 2.3% TA | yes | 70.5675 | 197.5787
9012 | Natural Lands | Central IRL | A | IR12-21 | 0.56 | 0.48 | 0.0011414 | 4.7943 | 0.59109 | 0.0054724 | 0.00067468 | 4110 | Pine flatwoods | PB-07 | Boundary Canal Phase, I Baffle Box Installation | Baffle Box | 2,028.0 | 20% | 395 | 207.3 | 15% | 31.2 | 633.2254 | City of Palm Bay | N/A | Boundary Canal Phase I Baffle Box Installation | Not provided. | Baffle Boxes- First Generation (hydrodynamic separator) | Completed | 2014 | 10 | 5 | A | 633 | Not provided | Not provided | Not provided | Not provided | N/A | Structural | 2013 | Central Indian River Lagoon | Not provided | Not provided | Not provided | TN 50% TA & TP 2.3% TA | yes | 10.3885 | 4.6192
9013 | Natural Lands | Central IRL | A | IR12-21 | 0.56 | 0.48 | 0.26833 | 4.5543 | 0.59644 | 1.2221 | 0.16004 | 3200 | Shrub and Brushland | PB-07 | Boundary Canal Phase, I Baffle Box Installation | Baffle Box | 2,028.0 | 20% | 395 | 207.3 | 15% | 31.2 | 633.2254 | City of Palm Bay | N/A | Boundary Canal Phase I Baffle Box Installation | Not provided. | Baffle Boxes- First Generation (hydrodynamic separator) | Completed | 2014 | 10 | 5 | A | 633 | Not provided | Not provided | Not provided | Not provided | N/A | Structural | 2013 | Central Indian River Lagoon | Not provided | Not provided | Not provided | TN 50% TA & TP 2.3% TA | yes | 146.8565 | 1085.9016
9014 | Natural Lands | Central IRL | A | IR12-21 | 0.56 | 0.48 | 0.34943 | 4.5543 | 0.59644 | 1.5914 | 0.20842 | 4130 | Sand pine | PB-07 | Boundary Canal Phase, I Baffle Box Installation | Baffle Box | 2,028.0 | 20% | 395 | 207.3 | 15% | 31.2 | 633.2254 | City of Palm Bay | N/A | Boundary Canal Phase I Baffle Box Installation | Not provided. | Baffle Boxes- First Generation (hydrodynamic separator) | Completed | 2014 | 10 | 5 | A | 633 | Not provided | Not provided | Not provided | Not provided | N/A | Structural | 2013 | Central Indian River Lagoon | Not provided | Not provided | Not provided | TN 50% TA & TP 2.3% TA | yes | 174.5739 | 1414.0984
9015 | Agricultural Lands | Central IRL | A | IR12-21 | 0.56 | 0.48 | 0.088126 | 6.9051 | 0.99732 | 0.60852 | 0.087889 | 2430 | Ornamentals | PB-07 | Boundary Canal Phase, I Baffle Box Installation | Baffle Box | 2,028.0 | 20% | 395 | 207.3 | 15% | 31.2 | 633.2254 | City of Palm Bay | N/A | Boundary Canal Phase I Baffle Box Installation | Not provided. | Baffle Boxes- First Generation (hydrodynamic separator) | Completed | 2014 | 10 | 5 | A | 633 | Not provided | Not provided | Not provided | Not provided | N/A | Structural | 2013 | Central Indian River Lagoon | Not provided | Not provided | Not provided | TN 50% TA & TP 2.3% TA | yes | 114.5909 | 356.6317
9016 | Natural Lands | Central IRL | A | IR12-21 | 0.56 | 0.48 | 0.19764 | 6.9051 | 0.99732 | 1.3647 | 0.19711 | 4340 | Hardwood Conifer Mixed | PB-07 | Boundary Canal Phase, I Baffle Box Installation | Baffle Box | 2,028.0 | 20% | 395 | 207.3 | 15% | 31.2 | 633.2254 | City of Palm Bay | N/A | Boundary Canal Phase I Baffle Box Installation | Not provided. | Baffle Boxes- First Generation (hydrodynamic separator) | Completed | 2014 | 10 | 5 | A | 633 | Not provided | Not provided | Not provided | Not provided | N/A | Structural | 2013 | Central Indian River Lagoon | Not provided | Not provided | Not provided | TN 50% TA & TP 2.3% TA | yes | 132.3034 | 799.8139
9017 | Town of Malabar | Central IRL | A | IR12-21 | 0.56 | 0.48 | 0.332 | 6.9051 | 0.99732 | 2.2925 | 0.33111 | 1210 | Fixed Single Family Units | PB-07 | Boundary Canal Phase, I Baffle Box Installation | Baffle Box | 2,028.0 | 20% | 395 | 207.3 | 15% | 31.2 | 633.2254 | City of Palm Bay | N/A | Boundary Canal Phase I Baffle Box Installation | Not provided. | Baffle Boxes- First Generation (hydrodynamic separator) | Completed | 2014 | 10 | 5 | A | 633 | Not provided | Not provided | Not provided | Not provided | N/A | Structural | 2013 | Central Indian River Lagoon | Not provided | Not provided | Not provided | TN 50% TA & TP 2.3% TA | yes | 153.7569 | 1343.5544
9018 | Natural Lands | Central IRL | A | IR12-21 | 0.56 | 0.48 | 0.050438 | 4.5503 | 0.62224 | 0.22951 | 0.031385 | 3200 | Shrub and Brushland | PB-07 | Boundary Canal Phase, I Baffle Box Installation | Baffle Box | 2,028.0 | 20% | 395 | 207.3 | 15% | 31.2 | 633.2254 | City of Palm Bay | N/A | Boundary Canal Phase I Baffle Box Installation | Not provided. | Baffle Boxes- First Generation (hydrodynamic separator) | Completed | 2014 | 10 | 5 | A | 633 | Not provided | Not provided | Not provided | Not provided | N/A | Structural | 2013 | Central Indian River Lagoon | Not provided | Not provided | Not provided | TN 50% TA & TP 2.3% TA | yes | 108.1794 | 204.1152
9019 | Natural Lands | Central IRL | A | IR12-21 | 0.56 | 0.48 | 0.56733 | 4.5503 | 0.62224 | 2.5815 | 0.35301 | 4130 | Sand pine | PB-07 | Boundary Canal Phase, I Baffle Box Installation | Baffle Box | 2,028.0 | 20% | 395 | 207.3 | 15% | 31.2 | 633.2254 | City of Palm Bay | N/A | Boundary Canal Phase I Baffle Box Installation | Not provided. | Baffle Boxes- First Generation (hydrodynamic separator) | Completed | 2014 | 10 | 5 | A | 633 | Not provided | Not provided | Not provided | Not provided | N/A | Structural | 2013 | Central Indian River Lagoon | Not provided | Not provided | Not provided | TN 50% TA & TP 2.3% TA | yes | 191.8502 | 2295.8848
9020 | Natural Lands | Central IRL | A | IR12-21 | 0.56 | 0.48 | 0.61776 | 6.9387 | 0.68807 | 4.2865 | 0.42507 | 6460 | Mixed scrub-shrub wetland | PB-07 | Boundary Canal Phase, I Baffle Box Installation | Baffle Box | 2,028.0 | 20% | 395 | 207.3 | 15% | 31.2 | 633.2254 | City of Palm Bay | N/A | Boundary Canal Phase I Baffle Box Installation | Not provided. | Baffle Boxes- First Generation (hydrodynamic separator) | Completed | 2014 | 10 | 5 | A | 633 | Not provided | Not provided | Not provided | Not provided | N/A | Structural | 2013 | Central Indian River Lagoon | Not provided | Not provided | Not provided | TN 50% TA & TP 2.3% TA | yes | 200 | 2500
9021 | Natural Lands | Central IRL | A | IR12-21 | 0.56 | 0.48 | 0.61776 | 4.9113 | 0.67199 | 3.034 | 0.41513 | 4130 | Sand pine | PB-07 | Boundary Canal Phase, I Baffle Box Installation | Baffle Box | 2,028.0 | 20% | 395 | 207.3 | 15% | 31.2 | 633.2254 | City of Palm Bay | N/A | Boundary Canal Phase I Baffle Box Installation | Not provided. | Baffle Boxes- First Generation (hydrodynamic separator) | Completed | 2014 | 10 | 5 | A | 633 | Not provided | Not provided | Not provided | Not provided | N/A | Structural | 2013 | Central Indian River Lagoon | Not provided | Not provided | Not provided | TN 50% TA & TP 2.3% TA | yes | 200 | 2500
9022 | Agricultural Lands | Central IRL | A | IR12-21 | 0.56 | 0.48 | 0.61776 | 4.1411 | 0.58562 | 2.5582 | 0.36177 | 2430 | Ornamentals | PB-07 | Boundary Canal Phase, I Baffle Box Installation | Baffle Box | 2,028.0 | 20% | 395 | 207.3 | 15% | 31.2 | 633.2254 | City of Palm Bay | N/A | Boundary Canal Phase I Baffle Box Installation | Not provided. | Baffle Boxes- First Generation (hydrodynamic separator) | Completed | 2014 | 10 | 5 | A | 633 | Not provided | Not provided | Not provided | Not provided | N/A | Structural | 2013 | Central Indian River Lagoon | Not provided | Not provided | Not provided | TN 50% TA & TP 2.3% TA | yes | 200 | 2500
9023 | Town of Malabar | Central IRL | A | IR12-21 | 0.56 | 0.48 | 0.14893 | 7.8954 | 1.0746 | 1.1759 | 0.16005 | 1850 | Parks and Zoos | PB-07 | Boundary Canal Phase, I Baffle Box Installation | Baffle Box | 2,028.0 | 20% | 395 | 207.3 | 15% | 31.2 | 633.2254 | City of Palm Bay | N/A | Boundary Canal Phase I Baffle Box Installation | Not provided. | Baffle Boxes- First Generation (hydrodynamic separator) | Completed | 2014 | 10 | 5 | A | 633 | Not provided | Not provided | Not provided | Not provided | N/A | Structural | 2013 | Central Indian River Lagoon | Not provided | Not provided | Not provided | TN 50% TA & TP 2.3% TA | yes | 124.1439 | 602.6951
9024 | Town of Malabar | Central IRL | A | IR12-21 | 0.56 | 0.48 | 0.063459 | 7.8954 | 1.0746 | 0.50103 | 0.068196 | 1750 | Governmental | PB-07 | Boundary Canal Phase, I Baffle Box Installation | Baffle Box | 2,028.0 | 20% | 395 | 207.3 | 15% | 31.2 | 633.2254 | City of Palm Bay | N/A | Boundary Canal Phase I Baffle Box Installation | Not provided. | Baffle Boxes- First Generation (hydrodynamic separator) | Completed | 2014 | 10 | 5 | A | 633 | Not provided | Not provided | Not provided | Not provided | N/A | Structural | 2013 | Central Indian River Lagoon | Not provided | Not provided | Not provided | TN 50% TA & TP 2.3% TA | yes | 110.569 | 256.8098
9025 | Natural Lands | Central IRL | A | IR12-21 | 0.56 | 0.48 | 0.37704 | 5.2251 | 0.65116 | 1.9701 | 0.24551 | 3200 | Shrub and Brushland | PB-07 | Boundary Canal Phase, I Baffle Box Installation | Baffle Box | 2,028.0 | 20% | 395 | 207.3 | 15% | 31.2 | 633.2254 | City of Palm Bay | N/A | Boundary Canal Phase I Baffle Box Installation | Not provided. | Baffle Boxes- First Generation (hydrodynamic separator) | Completed | 2014 | 10 | 5 | A | 633 | Not provided | Not provided | Not provided | Not provided | N/A | Structural | 2013 | Central Indian River Lagoon | Not provided | Not provided | Not provided | TN 50% TA & TP 2.3% TA | yes | 157.1504 | 1525.8216
9026 | Natural Lands | Central IRL | A | IR12-21 | 0.56 | 0.48 | 0.24072 | 5.2251 | 0.65116 | 1.2578 | 0.15675 | 4130 | Sand pine | PB-07 | Boundary Canal Phase, I Baffle Box Installation | Baffle Box | 2,028.0 | 20% | 395 | 207.3 | 15% | 31.2 | 633.2254 | City of Palm Bay | N/A | Boundary Canal Phase I Baffle Box Installation | Not provided. | Baffle Boxes- First Generation (hydrodynamic separator) | Completed | 2014 | 10 | 5 | A | 633 | Not provided | Not provided | Not provided | Not provided | N/A | Structural | 2013 | Central Indian River Lagoon | Not provided | Not provided | Not provided | TN 50% TA & TP 2.3% TA | yes | 169.0068 | 974.1784
9027 | Town of Malabar | Central IRL | A | IR12-21 | 0.56 | 0.48 | 0.0049251 | 6.5575 | 0.85583 | 0.032296 | 0.0042151 | 1100 | Residential, Low Density-Less than two dwelling units/acre | PB-07 | Boundary Canal Phase, I Baffle Box Installation | Baffle Box | 2,028.0 | 20% | 395 | 207.3 | 15% | 31.2 | 633.2254 | City of Palm Bay | N/A | Boundary Canal Phase I Baffle Box Installation | Not provided. | Baffle Boxes- First Generation (hydrodynamic separator) | Completed | 2014 | 10 | 5 | A | 633 | Not provided | Not provided | Not provided | Not provided | N/A | Structural | 2013 | Central Indian River Lagoon | Not provided | Not provided | Not provided | TN 50% TA & TP 2.3% TA | yes | 39.5867 | 19.9312
9028 | Agricultural Lands | Central IRL | A | IR12-21 | 0.56 | 0.48 | 0.0021019 | 6.5575 | 0.85583 | 0.013783 | 0.0017989 | 2510 | Horse Farms | PB-07 | Boundary Canal Phase, I Baffle Box Installation | Baffle Box | 2,028.0 | 20% | 395 | 207.3 | 15% | 31.2 | 633.2254 | City of Palm Bay | N/A | Boundary Canal Phase I Baffle Box Installation | Not provided. | Baffle Boxes- First Generation (hydrodynamic separator) | Completed | 2014 | 10 | 5 | A | 633 | Not provided | Not provided | Not provided | Not provided | N/A | Structural | 2013 | Central Indian River Lagoon | Not provided | Not provided | Not provided | TN 50% TA & TP 2.3% TA | yes | 18.7838 | 8.506
9029 | Natural Lands | Central IRL | A | IR12-21 | 0.56 | 0.48 | 0.1013 | 6.5575 | 0.85583 | 0.66426 | 0.086694 | 3200 | Shrub and Brushland | PB-07 | Boundary Canal Phase, I Baffle Box Installation | Baffle Box | 2,028.0 | 20% | 395 | 207.3 | 15% | 31.2 | 633.2254 | City of Palm Bay | N/A | Boundary Canal Phase I Baffle Box Installation | Not provided. | Baffle Boxes- First Generation (hydrodynamic separator) | Completed | 2014 | 10 | 5 | A | 633 | Not provided | Not provided | Not provided | Not provided | N/A | Structural | 2013 | Central Indian River Lagoon | Not provided | Not provided | Not provided | TN 50% TA & TP 2.3% TA | yes | 89.5964 | 409.9366
9030 | Natural Lands | Central IRL | A | IR12-21 | 0.56 | 0.48 | 0.16255 | 5.4896 | 0.74667 | 0.89234 | 0.12137 | 3200 | Shrub and Brushland | PB-07 | Boundary Canal Phase, I Baffle Box Installation | Baffle Box | 2,028.0 | 20% | 395 | 207.3 | 15% | 31.2 | 633.2254 | City of Palm Bay | N/A | Boundary Canal Phase I Baffle Box Installation | Not provided. | Baffle Boxes- First Generation (hydrodynamic separator) | Completed | 2014 | 10 | 5 | A | 633 | Not provided | Not provided | Not provided | Not provided | N/A | Structural | 2013 | Central Indian River Lagoon | Not provided | Not provided | Not provided | TN 50% TA & TP 2.3% TA | yes | 126.3137 | 657.8235
9031 | Agricultural Lands | Central IRL | A | IR12-21 | 0.56 | 0.48 | 0.45521 | 5.4896 | 0.74667 | 2.4989 | 0.33989 | 3300 | Mixed Rangeland | PB-07 | Boundary Canal Phase, I Baffle Box Installation | Baffle Box | 2,028.0 | 20% | 395 | 207.3 | 15% | 31.2 | 633.2254 | City of Palm Bay | N/A | Boundary Canal Phase I Baffle Box Installation | Not provided. | Baffle Boxes- First Generation (hydrodynamic separator) | Completed | 2014 | 10 | 5 | A | 633 | Not provided | Not provided | Not provided | Not provided | N/A | Structural | 2013 | Central Indian River Lagoon | Not provided | Not provided | Not provided | TN 50% TA & TP 2.3% TA | yes | 173.6878 | 1842.1765
9032 | Natural Lands | Central IRL | A | IR12-21 | 0.56 | 0.48 | 0.15294 | 4.4425 | 0.54767 | 0.67944 | 0.083761 | 3200 | Shrub and Brushland | PB-07 | Boundary Canal Phase, I Baffle Box Installation | Baffle Box | 2,028.0 | 20% | 395 | 207.3 | 15% | 31.2 | 633.2254 | City of Palm Bay | N/A | Boundary Canal Phase I Baffle Box Installation | Not provided. | Baffle Boxes- First Generation (hydrodynamic separator) | Completed | 2014 | 10 | 5 | A | 633 | Not provided | Not provided | Not provided | Not provided | N/A | Structural | 2013 | Central Indian River Lagoon | Not provided | Not provided | Not provided | TN 50% TA & TP 2.3% TA | yes | 108.9274 | 618.9277
9033 | Natural Lands | Central IRL | A | IR12-21 | 0.56 | 0.48 | 0.070828 | 4.4425 | 0.54767 | 0.31465 | 0.03879 | 4110 | Pine flatwoods | PB-07 | Boundary Canal Phase, I Baffle Box Installation | Baffle Box | 2,028.0 | 20% | 395 | 207.3 | 15% | 31.2 | 633.2254 | City of Palm Bay | N/A | Boundary Canal Phase I Baffle Box Installation | Not provided. | Baffle Boxes- First Generation (hydrodynamic separator) | Completed | 2014 | 10 | 5 | A | 633 | Not provided | Not provided | Not provided | Not provided | N/A | Structural | 2013 | Central Indian River Lagoon | Not provided | Not provided | Not provided | TN 50% TA & TP 2.3% TA | yes | 71.3954 | 286.629
9034 | Natural Lands | Central IRL | A | IR12-21 | 0.56 | 0.48 | 0.394 | 4.4425 | 0.54767 | 1.7503 | 0.21578 | 6460 | Mixed scrub-shrub wetland | PB-07 | Boundary Canal Phase, I Baffle Box Installation | Baffle Box | 2,028.0 | 20% | 395 | 207.3 | 15% | 31.2 | 633.2254 | City of Palm Bay | N/A | Boundary Canal Phase I Baffle Box Installation | Not provided. | Baffle Boxes- First Generation (hydrodynamic separator) | Completed | 2014 | 10 | 5 | A | 633 | Not provided | Not provided | Not provided | Not provided | N/A | Structural | 2013 | Central Indian River Lagoon | Not provided | Not provided | Not provided | TN 50% TA & TP 2.3% TA | yes | 162.999 | 1594.4433
9035 | Natural Lands | Central IRL | A | IR12-21 | 0.56 | 0.48 | 0.58098 | 5.6362 | 0.77138 | 3.2745 | 0.44816 | 3200 | Shrub and Brushland | PB-07 | Boundary Canal Phase, I Baffle Box Installation | Baffle Box | 2,028.0 | 20% | 395 | 207.3 | 15% | 31.2 | 633.2254 | City of Palm Bay | N/A | Boundary Canal Phase I Baffle Box Installation | Not provided. | Baffle Boxes- First Generation (hydrodynamic separator) | Completed | 2014 | 10 | 5 | A | 633 | Not provided | Not provided | Not provided | Not provided | N/A | Structural | 2013 | Central Indian River Lagoon | Not provided | Not provided | Not provided | TN 50% TA & TP 2.3% TA | yes | 192.3735 | 2351.1386
9036 | Agricultural Lands | Central IRL | A | IR12-21 | 0.56 | 0.48 | 0.036784 | 5.6362 | 0.77138 | 0.20733 | 0.028375 | 3300 | Mixed Rangeland | PB-07 | Boundary Canal Phase, I Baffle Box Installation | Baffle Box | 2,028.0 | 20% | 395 | 207.3 | 15% | 31.2 | 633.2254 | City of Palm Bay | N/A | Boundary Canal Phase I Baffle Box Installation | Not provided. | Baffle Boxes- First Generation (hydrodynamic separator) | Completed | 2014 | 10 | 5 | A | 633 | Not provided | Not provided | Not provided | Not provided | N/A | Structural | 2013 | Central Indian River Lagoon | Not provided | Not provided | Not provided | TN 50% TA & TP 2.3% TA | yes | 75.2895 | 148.8614
9037 | Town of Malabar | Central IRL | A | IR12-21 | 0.56 | 0.48 | 0.083369 | 9.7845 | 1.4508 | 0.81572 | 0.12095 | 1210 | Fixed Single Family Units | PB-07 | Boundary Canal Phase, I Baffle Box Installation | Baffle Box | 2,028.0 | 20% | 395 | 207.3 | 15% | 31.2 | 633.2254 | City of Palm Bay | N/A | Boundary Canal Phase I Baffle Box Installation | Not provided. | Baffle Boxes- First Generation (hydrodynamic separator) | Completed | 2014 | 10 | 5 | A | 633 | Not provided | Not provided | Not provided | Not provided | N/A | Structural | 2013 | Central Indian River Lagoon | Not provided | Not provided | Not provided | TN 50% TA & TP 2.3% TA | yes | 111.9302 | 337.3809
9038 | Town of Malabar | Central IRL | A | IR12-21 | 0.56 | 0.48 | 0.51616 | 9.7845 | 1.4508 | 5.0504 | 0.74884 | 1210 | Fixed Single Family Units | PB-07 | Boundary Canal Phase, I Baffle Box Installation | Baffle Box | 2,028.0 | 20% | 395 | 207.3 | 15% | 31.2 | 633.2254 | City of Palm Bay | N/A | Boundary Canal Phase I Baffle Box Installation | Not provided. | Baffle Boxes- First Generation (hydrodynamic separator) | Completed | 2014 | 10 | 5 | A | 633 | Not provided | Not provided | Not provided | Not provided | N/A | Structural | 2013 | Central Indian River Lagoon | Not provided | Not provided | Not provided | TN 50% TA & TP 2.3% TA | yes | 183.1329 | 2088.8182
9039 | Town of Malabar | Central IRL | A | IR12-21 | 0.56 | 0.48 | 0.018237 | 9.7845 | 1.4508 | 0.17844 | 0.026458 | 1210 | Fixed Single Family Units | PB-07 | Boundary Canal Phase, I Baffle Box Installation | Baffle Box | 2,028.0 | 20% | 395 | 207.3 | 15% | 31.2 | 633.2254 | City of Palm Bay | N/A | Boundary Canal Phase I Baffle Box Installation | Not provided. | Baffle Boxes- First Generation (hydrodynamic separator) | Completed | 2014 | 10 | 5 | A | 633 | Not provided | Not provided | Not provided | Not provided | N/A | Structural | 2013 | Central Indian River Lagoon | Not provided | Not provided | Not provided | TN 50% TA & TP 2.3% TA | yes | 102.9695 | 73.8009
9040 | City of Palm Bay | Central IRL | A | IR12-21 | 0.56 | 0.48 | 0.61776 | 11.7247 | 1.5481 | 7.2431 | 0.95634 | 1410 | Retail Sales and Services | PB-07 | Boundary Canal Phase, I Baffle Box Installation | Baffle Box | 2,028.0 | 20% | 395 | 207.3 | 15% | 31.2 | 633.2254 | City of Palm Bay | N/A | Boundary Canal Phase I Baffle Box Installation | Not provided. | Baffle Boxes- First Generation (hydrodynamic separator) | Completed | 2014 | 10 | 5 | A | 633 | Not provided | Not provided | Not provided | Not provided | N/A | Structural | 2013 | Central Indian River Lagoon | Not provided | Not provided | Not provided | TN 50% TA & TP 2.3% TA | yes | 200 | 2500
9041 | Agricultural Lands | Central IRL | A | IR12-21 | 0.56 | 0.48 | 0.50915 | 6.0093 | 0.60751 | 3.0596 | 0.30931 | 3300 | Mixed Rangeland | PB-07 | Boundary Canal Phase, I Baffle Box Installation | Baffle Box | 2,028.0 | 20% | 395 | 207.3 | 15% | 31.2 | 633.2254 | City of Palm Bay | N/A | Boundary Canal Phase I Baffle Box Installation | Not provided. | Baffle Boxes- First Generation (hydrodynamic separator) | Completed | 2014 | 10 | 5 | A | 633 | Not provided | Not provided | Not provided | Not provided | N/A | Structural | 2013 | Central Indian River Lagoon | Not provided | Not provided | Not provided | TN 50% TA & TP 2.3% TA | yes | 227.5733 | 2060.4558
9042 | Natural Lands | Central IRL | A | IR12-21 | 0.56 | 0.48 | 0.10084 | 6.0093 | 0.60751 | 0.60598 | 0.061262 | 4110 | Pine flatwoods | PB-07 | Boundary Canal Phase, I Baffle Box Installation | Baffle Box | 2,028.0 | 20% | 395 | 207.3 | 15% | 31.2 | 633.2254 | City of Palm Bay | N/A | Boundary Canal Phase I Baffle Box Installation | Not provided. | Baffle Boxes- First Generation (hydrodynamic separator) | Completed | 2014 | 10 | 5 | A | 633 | Not provided | Not provided | Not provided | Not provided | N/A | Structural | 2013 | Central Indian River Lagoon | Not provided | Not provided | Not provided | TN 50% TA & TP 2.3% TA | yes | 84.5382 | 408.0879
9043 | Natural Lands | Central IRL | A | IR12-21 | 0.56 | 0.48 | 0.60897 | 4.5979 | 0.26253 | 2.8 | 0.15988 | 4110 | Pine flatwoods | PB-07 | Boundary Canal Phase, I Baffle Box Installation | Baffle Box | 2,028.0 | 20% | 395 | 207.3 | 15% | 31.2 | 633.2254 | City of Palm Bay | N/A | Boundary Canal Phase I Baffle Box Installation | Not provided. | Baffle Boxes- First Generation (hydrodynamic separator) | Completed | 2014 | 10 | 5 | A | 633 | Not provided | Not provided | Not provided | Not provided | N/A | Structural | 2013 | Central Indian River Lagoon | Not provided | Not provided | Not provided | TN 50% TA & TP 2.3% TA | yes | 199.379 | 2464.4149
9044 | Natural Lands | Central IRL | A | IR12-21 | 0.56 | 0.48 | 0.0087933 | 4.5979 | 0.26253 | 0.040431 | 0.0023085 | 4110 | Pine flatwoods | PB-07 | Boundary Canal Phase, I Baffle Box Installation | Baffle Box | 2,028.0 | 20% | 395 | 207.3 | 15% | 31.2 | 633.2254 | City of Palm Bay | N/A | Boundary Canal Phase I Baffle Box Installation | Not provided. | Baffle Boxes- First Generation (hydrodynamic separator) | Completed | 2014 | 10 | 5 | A | 633 | Not provided | Not provided | Not provided | Not provided | N/A | Structural | 2013 | Central Indian River Lagoon | Not provided | Not provided | Not provided | TN 50% TA & TP 2.3% TA | yes | 54.324 | 35.5851
9045 | Natural Lands | Central IRL | A | IR12-21 | 0.56 | 0.48 | 0.55294 | 3.6833 | 0.41427 | 2.0366 | 0.22906 | 4110 | Pine flatwoods | PB-07 | Boundary Canal Phase, I Baffle Box Installation | Baffle Box | 2,028.0 | 20% | 395 | 207.3 | 15% | 31.2 | 633.2254 | City of Palm Bay | N/A | Boundary Canal Phase I Baffle Box Installation | Not provided. | Baffle Boxes- First Generation (hydrodynamic separator) | Completed | 2014 | 10 | 5 | A | 633 | Not provided | Not provided | Not provided | Not provided | N/A | Structural | 2013 | Central Indian River Lagoon | Not provided | Not provided | Not provided | TN 50% TA & TP 2.3% TA | yes | 189.7351 | 2237.6566
9046 | Natural Lands | Central IRL | A | IR12-21 | 0.56 | 0.48 | 0.60005 | 4.4492 | 0.5975 | 2.6698 | 0.35853 | 4340 | Hardwood Conifer Mixed | PB-07 | Boundary Canal Phase, I Baffle Box Installation | Baffle Box | 2,028.0 | 20% | 395 | 207.3 | 15% | 31.2 | 633.2254 | City of Palm Bay | N/A | Boundary Canal Phase I Baffle Box Installation | Not provided. | Baffle Boxes- First Generation (hydrodynamic separator) | Completed | 2014 | 10 | 5 | A | 633 | Not provided | Not provided | Not provided | Not provided | N/A | Structural | 2013 | Central Indian River Lagoon | Not provided | Not provided | Not provided | TN 50% TA & TP 2.3% TA | yes | 193.8614 | 2428.3277
9047 | Natural Lands | Central IRL | A | IR12-21 | 0.56 | 0.48 | 0.017711 | 4.4492 | 0.5975 | 0.078798 | 0.010582 | 6460 | Mixed scrub-shrub wetland | PB-07 | Boundary Canal Phase, I Baffle Box Installation | Baffle Box | 2,028.0 | 20% | 395 | 207.3 | 15% | 31.2 | 633.2254 | City of Palm Bay | N/A | Boundary Canal Phase I Baffle Box Installation | Not provided. | Baffle Boxes- First Generation (hydrodynamic separator) | Completed | 2014 | 10 | 5 | A | 633 | Not provided | Not provided | Not provided | Not provided | N/A | Structural | 2013 | Central Indian River Lagoon | Not provided | Not provided | Not provided | TN 50% TA & TP 2.3% TA | yes | 47.1414 | 71.6723
9048 | Natural Lands | Central IRL | A | IR12-21 | 0.56 | 0.48 | 0.09855 | 4.4516 | 0.527 | 0.4387 | 0.051935 | 3200 | Shrub and Brushland | PB-07 | Boundary Canal Phase, I Baffle Box Installation | Baffle Box | 2,028.0 | 20% | 395 | 207.3 | 15% | 31.2 | 633.2254 | City of Palm Bay | N/A | Boundary Canal Phase I Baffle Box Installation | Not provided. | Baffle Boxes- First Generation (hydrodynamic separator) | Completed | 2014 | 10 | 5 | A | 633 | Not provided | Not provided | Not provided | Not provided | N/A | Structural | 2013 | Central Indian River Lagoon | Not provided | Not provided | Not provided | TN 50% TA & TP 2.3% TA | yes | 81.3677 | 398.8187
9049 | Agricultural Lands | Central IRL | A | IR12-21 | 0.56 | 0.48 | 0.089687 | 4.4516 | 0.527 | 0.39925 | 0.047265 | 3300 | Mixed Rangeland | PB-07 | Boundary Canal Phase, I Baffle Box Installation | Baffle Box | 2,028.0 | 20% | 395 | 207.3 | 15% | 31.2 | 633.2254 | City of Palm Bay | N/A | Boundary Canal Phase I Baffle Box Installation | Not provided. | Baffle Boxes- First Generation (hydrodynamic separator) | Completed | 2014 | 10 | 5 | A | 633 | Not provided | Not provided | Not provided | Not provided | N/A | Structural | 2013 | Central Indian River Lagoon | Not provided | Not provided | Not provided | TN 50% TA & TP 2.3% TA | yes | 86.6082 | 362.9507
9050 | Natural Lands | Central IRL | A | IR12-21 | 0.56 | 0.48 | 0.42953 | 4.4516 | 0.527 | 1.9121 | 0.22636 | 4110 | Pine flatwoods | PB-07 | Boundary Canal Phase, I Baffle Box Installation | Baffle Box | 2,028.0 | 20% | 395 | 207.3 | 15% | 31.2 | 633.2254 | City of Palm Bay | N/A | Boundary Canal Phase I Baffle Box Installation | Not provided. | Baffle Boxes- First Generation (hydrodynamic separator) | Completed | 2014 | 10 | 5 | A | 633 | Not provided | Not provided | Not provided | Not provided | N/A | Structural | 2013 | Central Indian River Lagoon | Not provided | Not provided | Not provided | TN 50% TA & TP 2.3% TA | yes | 172.6932 | 1738.2307
9051 | Natural Lands | Central IRL | A | IR12-21 | 0.56 | 0.48 | 0.3228 | 6.0945 | 0.73558 | 1.9673 | 0.23745 | 6430 | Wet prairies | PB-07 | Boundary Canal Phase, I Baffle Box Installation | Baffle Box | 2,028.0 | 20% | 395 | 207.3 | 15% | 31.2 | 633.2254 | City of Palm Bay | N/A | Boundary Canal Phase I Baffle Box Installation | Not provided. | Baffle Boxes- First Generation (hydrodynamic separator) | Completed | 2014 | 10 | 5 | A | 633 | Not provided | Not provided | Not provided | Not provided | N/A | Structural | 2013 | Central Indian River Lagoon | Not provided | Not provided | Not provided | TN 50% TA & TP 2.3% TA | yes | 152.2668 | 1306.3318
9052 | Town of Malabar | Central IRL | A | IR12-21 | 0.56 | 0.48 | 1.9386e-05 | 6.0945 | 0.73558 | 0.00011815 | 1.426e-05 | 1210 | Fixed Single Family Units | PB-07 | Boundary Canal Phase, I Baffle Box Installation | Baffle Box | 2,028.0 | 20% | 395 | 207.3 | 15% | 31.2 | 633.2254 | City of Palm Bay | N/A | Boundary Canal Phase I Baffle Box Installation | Not provided. | Baffle Boxes- First Generation (hydrodynamic separator) | Completed | 2014 | 10 | 5 | A | 633 | Not provided | Not provided | Not provided | Not provided | N/A | Structural | 2013 | Central Indian River Lagoon | Not provided | Not provided | Not provided | TN 50% TA & TP 2.3% TA | yes | 3.8044 | 0.078454
9053 | Town of Malabar | Central IRL | A | IR12-21 | 0.56 | 0.48 | 0.00031667 | 6.0945 | 0.73558 | 0.00193 | 0.00023294 | 1210 | Fixed Single Family Units | PB-07 | Boundary Canal Phase, I Baffle Box Installation | Baffle Box | 2,028.0 | 20% | 395 | 207.3 | 15% | 31.2 | 633.2254 | City of Palm Bay | N/A | Boundary Canal Phase I Baffle Box Installation | Not provided. | Baffle Boxes- First Generation (hydrodynamic separator) | Completed | 2014 | 10 | 5 | A | 633 | Not provided | Not provided | Not provided | Not provided | N/A | Structural | 2013 | Central Indian River Lagoon | Not provided | Not provided | Not provided | TN 50% TA & TP 2.3% TA | yes | 96.3513 | 1.2815
9054 | Natural Lands | Central IRL | A | IR12-21 | 0.56 | 0.48 | 0.018433 | 5.5655 | 0.69134 | 0.10259 | 0.012744 | 3200 | Shrub and Brushland | PB-07 | Boundary Canal Phase, I Baffle Box Installation | Baffle Box | 2,028.0 | 20% | 395 | 207.3 | 15% | 31.2 | 633.2254 | City of Palm Bay | N/A | Boundary Canal Phase I Baffle Box Installation | Not provided. | Baffle Boxes- First Generation (hydrodynamic separator) | Completed | 2014 | 10 | 5 | A | 633 | Not provided | Not provided | Not provided | Not provided | N/A | Structural | 2013 | Central Indian River Lagoon | Not provided | Not provided | Not provided | TN 50% TA & TP 2.3% TA | yes | 45.3739 | 74.5975
9055 | Natural Lands | Central IRL | A | IR12-21 | 0.56 | 0.48 | 0.53043 | 4.7381 | 0.55012 | 2.5132 | 0.2918 | 3200 | Shrub and Brushland | PB-07 | Boundary Canal Phase, I Baffle Box Installation | Baffle Box | 2,028.0 | 20% | 395 | 207.3 | 15% | 31.2 | 633.2254 | City of Palm Bay | N/A | Boundary Canal Phase I Baffle Box Installation | Not provided. | Baffle Boxes- First Generation (hydrodynamic separator) | Completed | 2014 | 10 | 5 | A | 633 | Not provided | Not provided | Not provided | Not provided | N/A | Structural | 2013 | Central Indian River Lagoon | Not provided | Not provided | Not provided | TN 50% TA & TP 2.3% TA | yes | 186.4779 | 2146.5571
9056 | Natural Lands | Central IRL | A | IR12-21 | 0.56 | 0.48 | 0.087338 | 4.7381 | 0.55012 | 0.41381 | 0.048047 | 6460 | Mixed scrub-shrub wetland | PB-07 | Boundary Canal Phase, I Baffle Box Installation | Baffle Box | 2,028.0 | 20% | 395 | 207.3 | 15% | 31.2 | 633.2254 | City of Palm Bay | N/A | Boundary Canal Phase I Baffle Box Installation | Not provided. | Baffle Boxes- First Generation (hydrodynamic separator) | Completed | 2014 | 10 | 5 | A | 633 | Not provided | Not provided | Not provided | Not provided | N/A | Structural | 2013 | Central Indian River Lagoon | Not provided | Not provided | Not provided | TN 50% TA & TP 2.3% TA | yes | 84.2387 | 353.4429
9057 | Natural Lands | Central IRL | A | IR12-21 | 0.56 | 0.48 | 0.097561 | 6.0881 | 0.55281 | 0.59396 | 0.053932 | 3200 | Shrub and Brushland | PB-07 | Boundary Canal Phase, I Baffle Box Installation | Baffle Box | 2,028.0 | 20% | 395 | 207.3 | 15% | 31.2 | 633.2254 | City of Palm Bay | N/A | Boundary Canal Phase I Baffle Box Installation | Not provided. | Baffle Boxes- First Generation (hydrodynamic separator) | Completed | 2014 | 10 | 5 | A | 633 | Not provided | Not provided | Not provided | Not provided | N/A | Structural | 2013 | Central Indian River Lagoon | Not provided | Not provided | Not provided | TN 50% TA & TP 2.3% TA | yes | 99.9579 | 394.8138
9058 | Agricultural Lands | Central IRL | A | IR12-21 | 0.56 | 0.48 | 0.045415 | 6.0881 | 0.55281 | 0.27649 | 0.025106 | 3300 | Mixed Rangeland | PB-07 | Boundary Canal Phase, I Baffle Box Installation | Baffle Box | 2,028.0 | 20% | 395 | 207.3 | 15% | 31.2 | 633.2254 | City of Palm Bay | N/A | Boundary Canal Phase I Baffle Box Installation | Not provided. | Baffle Boxes- First Generation (hydrodynamic separator) | Completed | 2014 | 10 | 5 | A | 633 | Not provided | Not provided | Not provided | Not provided | N/A | Structural | 2013 | Central Indian River Lagoon | Not provided | Not provided | Not provided | TN 50% TA & TP 2.3% TA | yes | 62.9597 | 183.7899
9059 | Natural Lands | Central IRL | A | IR12-21 | 0.56 | 0.48 | 0.47479 | 6.0881 | 0.55281 | 2.8906 | 0.26247 | 4110 | Pine flatwoods | PB-07 | Boundary Canal Phase, I Baffle Box Installation | Baffle Box | 2,028.0 | 20% | 395 | 207.3 | 15% | 31.2 | 633.2254 | City of Palm Bay | N/A | Boundary Canal Phase I Baffle Box Installation | Not provided. | Baffle Boxes- First Generation (hydrodynamic separator) | Completed | 2014 | 10 | 5 | A | 633 | Not provided | Not provided | Not provided | Not provided | N/A | Structural | 2013 | Central Indian River Lagoon | Not provided | Not provided | Not provided | TN 50% TA & TP 2.3% TA | yes | 172.5394 | 1921.3963
9060 | Agricultural Lands | Central IRL | A | IR12-21 | 0.56 | 0.48 | 0.07304 | 3.7845 | 0.51606 | 0.27642 | 0.037693 | 2430 | Ornamentals | PB-07 | Boundary Canal Phase, I Baffle Box Installation | Baffle Box | 2,028.0 | 20% | 395 | 207.3 | 15% | 31.2 | 633.2254 | City of Palm Bay | N/A | Boundary Canal Phase I Baffle Box Installation | Not provided. | Baffle Boxes- First Generation (hydrodynamic separator) | Completed | 2014 | 10 | 5 | A | 633 | Not provided | Not provided | Not provided | Not provided | N/A | Structural | 2013 | Central Indian River Lagoon | Not provided | Not provided | Not provided | TN 50% TA & TP 2.3% TA | yes | 74.8066 | 295.5826
9061 | Natural Lands | Central IRL | A | IR12-21 | 0.56 | 0.48 | 0.54472 | 3.7845 | 0.51606 | 2.0615 | 0.28111 | 4340 | Hardwood Conifer Mixed | PB-07 | Boundary Canal Phase, I Baffle Box Installation | Baffle Box | 2,028.0 | 20% | 395 | 207.3 | 15% | 31.2 | 633.2254 | City of Palm Bay | N/A | Boundary Canal Phase I Baffle Box Installation | Not provided. | Baffle Boxes- First Generation (hydrodynamic separator) | Completed | 2014 | 10 | 5 | A | 633 | Not provided | Not provided | Not provided | Not provided | N/A | Structural | 2013 | Central Indian River Lagoon | Not provided | Not provided | Not provided | TN 50% TA & TP 2.3% TA | yes | 191.0034 | 2204.4174
9062 | Natural Lands | Central IRL | A | IR12-21 | 0.56 | 0.48 | 0.61776 | 3.6977 | 0.41614 | 2.2843 | 0.25708 | 4110 | Pine flatwoods | PB-07 | Boundary Canal Phase, I Baffle Box Installation | Baffle Box | 2,028.0 | 20% | 395 | 207.3 | 15% | 31.2 | 633.2254 | City of Palm Bay | N/A | Boundary Canal Phase I Baffle Box Installation | Not provided. | Baffle Boxes- First Generation (hydrodynamic separator) | Completed | 2014 | 10 | 5 | A | 633 | Not provided | Not provided | Not provided | Not provided | N/A | Structural | 2013 | Central Indian River Lagoon | Not provided | Not provided | Not provided | TN 50% TA & TP 2.3% TA | yes | 200 | 2500
9063 | Agricultural Lands | Central IRL | A | IR12-21 | 0.56 | 0.48 | 0.054524 | 4.3036 | 0.49292 | 0.23465 | 0.026876 | 3300 | Mixed Rangeland | PB-07 | Boundary Canal Phase, I Baffle Box Installation | Baffle Box | 2,028.0 | 20% | 395 | 207.3 | 15% | 31.2 | 633.2254 | City of Palm Bay | N/A | Boundary Canal Phase I Baffle Box Installation | Not provided. | Baffle Boxes- First Generation (hydrodynamic separator) | Completed | 2014 | 10 | 5 | A | 633 | Not provided | Not provided | Not provided | Not provided | N/A | Structural | 2013 | Central Indian River Lagoon | Not provided | Not provided | Not provided | TN 50% TA & TP 2.3% TA | yes | 71.4875 | 220.6504
9064 | Natural Lands | Central IRL | A | IR12-21 | 0.56 | 0.48 | 0.35653 | 4.3036 | 0.49292 | 1.5344 | 0.17574 | 4130 | Sand pine | PB-07 | Boundary Canal Phase, I Baffle Box Installation | Baffle Box | 2,028.0 | 20% | 395 | 207.3 | 15% | 31.2 | 633.2254 | City of Palm Bay | N/A | Boundary Canal Phase I Baffle Box Installation | Not provided. | Baffle Boxes- First Generation (hydrodynamic separator) | Completed | 2014 | 10 | 5 | A | 633 | Not provided | Not provided | Not provided | Not provided | N/A | Structural | 2013 | Central Indian River Lagoon | Not provided | Not provided | Not provided | TN 50% TA & TP 2.3% TA | yes | 165.6887 | 1442.8345
9065 | Natural Lands | Central IRL | A | IR12-21 | 0.56 | 0.48 | 0.17923 | 4.3036 | 0.49292 | 0.77134 | 0.088347 | 4340 | Hardwood Conifer Mixed | PB-07 | Boundary Canal Phase, I Baffle Box Installation | Baffle Box | 2,028.0 | 20% | 395 | 207.3 | 15% | 31.2 | 633.2254 | City of Palm Bay | N/A | Boundary Canal Phase I Baffle Box Installation | Not provided. | Baffle Boxes- First Generation (hydrodynamic separator) | Completed | 2014 | 10 | 5 | A | 633 | Not provided | Not provided | Not provided | Not provided | N/A | Structural | 2013 | Central Indian River Lagoon | Not provided | Not provided | Not provided | TN 50% TA & TP 2.3% TA | yes | 180.4363 | 725.3178
9066 | Natural Lands | Central IRL | A | IR12-21 | 0.56 | 0.48 | 0.027477 | 4.3036 | 0.49292 | 0.11825 | 0.013544 | 4130 | Sand pine | PB-07 | Boundary Canal Phase, I Baffle Box Installation | Baffle Box | 2,028.0 | 20% | 395 | 207.3 | 15% | 31.2 | 633.2254 | City of Palm Bay | N/A | Boundary Canal Phase I Baffle Box Installation | Not provided. | Baffle Boxes- First Generation (hydrodynamic separator) | Completed | 2014 | 10 | 5 | A | 633 | Not provided | Not provided | Not provided | Not provided | N/A | Structural | 2013 | Central Indian River Lagoon | Not provided | Not provided | Not provided | TN 50% TA & TP 2.3% TA | yes | 66.8566 | 111.1973
9067 | Natural Lands | Central IRL | A | IR12-21 | 0.56 | 0.48 | 0.61776 | 5.8617 | 0.43609 | 3.6211 | 0.2694 | 4110 | Pine flatwoods | PB-07 | Boundary Canal Phase, I Baffle Box Installation | Baffle Box | 2,028.0 | 20% | 395 | 207.3 | 15% | 31.2 | 633.2254 | City of Palm Bay | N/A | Boundary Canal Phase I Baffle Box Installation | Not provided. | Baffle Boxes- First Generation (hydrodynamic separator) | Completed | 2014 | 10 | 5 | A | 633 | Not provided | Not provided | Not provided | Not provided | N/A | Structural | 2013 | Central Indian River Lagoon | Not provided | Not provided | Not provided | TN 50% TA & TP 2.3% TA | yes | 200 | 2500
9068 | Agricultural Lands | Central IRL | A | IR12-21 | 0.56 | 0.48 | 0.61776 | 6.1614 | 0.71935 | 3.8063 | 0.44439 | 3300 | Mixed Rangeland | PB-07 | Boundary Canal Phase, I Baffle Box Installation | Baffle Box | 2,028.0 | 20% | 395 | 207.3 | 15% | 31.2 | 633.2254 | City of Palm Bay | N/A | Boundary Canal Phase I Baffle Box Installation | Not provided. | Baffle Boxes- First Generation (hydrodynamic separator) | Completed | 2014 | 10 | 5 | A | 633 | Not provided | Not provided | Not provided | Not provided | N/A | Structural | 2013 | Central Indian River Lagoon | Not provided | Not provided | Not provided | TN 50% TA & TP 2.3% TA | yes | 200 | 2500
9069 | Natural Lands | Central IRL | A | IR12-21 | 0.56 | 0.48 | 0.61047 | 5.5526 | 0.73173 | 3.3897 | 0.4467 | 3200 | Shrub and Brushland | PB-07 | Boundary Canal Phase, I Baffle Box Installation | Baffle Box | 2,028.0 | 20% | 395 | 207.3 | 15% | 31.2 | 633.2254 | City of Palm Bay | N/A | Boundary Canal Phase I Baffle Box Installation | Not provided. | Baffle Boxes- First Generation (hydrodynamic separator) | Completed | 2014 | 10 | 5 | A | 633 | Not provided | Not provided | Not provided | Not provided | N/A | Structural | 2013 | Central Indian River Lagoon | Not provided | Not provided | Not provided | TN 50% TA & TP 2.3% TA | yes | 196.1398 | 2470.4906
9070 | Natural Lands | Central IRL | A | IR12-21 | 0.56 | 0.48 | 0.0072919 | 5.5526 | 0.73173 | 0.040489 | 0.0053357 | 6460 | Mixed scrub-shrub wetland | PB-07 | Boundary Canal Phase, I Baffle Box Installation | Baffle Box | 2,028.0 | 20% | 395 | 207.3 | 15% | 31.2 | 633.2254 | City of Palm Bay | N/A | Boundary Canal Phase I Baffle Box Installation | Not provided. | Baffle Boxes- First Generation (hydrodynamic separator) | Completed | 2014 | 10 | 5 | A | 633 | Not provided | Not provided | Not provided | Not provided | N/A | Structural | 2013 | Central Indian River Lagoon | Not provided | Not provided | Not provided | TN 50% TA & TP 2.3% TA | yes | 30.5778 | 29.5094
9071 | Natural Lands | Central IRL | A | IR12-21 | 0.56 | 0.48 | 0.54664 | 4.3255 | 0.22235 | 2.3645 | 0.12155 | 4110 | Pine flatwoods | PB-07 | Boundary Canal Phase, I Baffle Box Installation | Baffle Box | 2,028.0 | 20% | 395 | 207.3 | 15% | 31.2 | 633.2254 | City of Palm Bay | N/A | Boundary Canal Phase I Baffle Box Installation | Not provided. | Baffle Boxes- First Generation (hydrodynamic separator) | Completed | 2014 | 10 | 5 | A | 633 | Not provided | Not provided | Not provided | Not provided | N/A | Structural | 2013 | Central Indian River Lagoon | Not provided | Not provided | Not provided | TN 50% TA & TP 2.3% TA | yes | 188.6675 | 2212.1702
9072 | Natural Lands | Central IRL | A | IR12-21 | 0.56 | 0.48 | 0.071124 | 4.3255 | 0.22235 | 0.30764 | 0.015815 | 4110 | Pine flatwoods | PB-07 | Boundary Canal Phase, I Baffle Box Installation | Baffle Box | 2,028.0 | 20% | 395 | 207.3 | 15% | 31.2 | 633.2254 | City of Palm Bay | N/A | Boundary Canal Phase I Baffle Box Installation | Not provided. | Baffle Boxes- First Generation (hydrodynamic separator) | Completed | 2014 | 10 | 5 | A | 633 | Not provided | Not provided | Not provided | Not provided | N/A | Structural | 2013 | Central Indian River Lagoon | Not provided | Not provided | Not provided | TN 50% TA & TP 2.3% TA | yes | 111.6939 | 287.8298
9073 | Natural Lands | Central IRL | A | IR12-21 | 0.56 | 0.48 | 0.61776 | 4.5643 | 0.25889 | 2.8196 | 0.15993 | 4110 | Pine flatwoods | PB-07 | Boundary Canal Phase, I Baffle Box Installation | Baffle Box | 2,028.0 | 20% | 395 | 207.3 | 15% | 31.2 | 633.2254 | City of Palm Bay | N/A | Boundary Canal Phase I Baffle Box Installation | Not provided. | Baffle Boxes- First Generation (hydrodynamic separator) | Completed | 2014 | 10 | 5 | A | 633 | Not provided | Not provided | Not provided | Not provided | N/A | Structural | 2013 | Central Indian River Lagoon | Not provided | Not provided | Not provided | TN 50% TA & TP 2.3% TA | yes | 200 | 2500
9074 | Natural Lands | Central IRL | A | IR12-21 | 0.56 | 0.48 | 0.61776 | 5.1234 | 0.7027 | 3.165 | 0.4341 | 3200 | Shrub and Brushland | PB-07 | Boundary Canal Phase, I Baffle Box Installation | Baffle Box | 2,028.0 | 20% | 395 | 207.3 | 15% | 31.2 | 633.2254 | City of Palm Bay | N/A | Boundary Canal Phase I Baffle Box Installation | Not provided. | Baffle Boxes- First Generation (hydrodynamic separator) | Completed | 2014 | 10 | 5 | A | 633 | Not provided | Not provided | Not provided | Not provided | N/A | Structural | 2013 | Central Indian River Lagoon | Not provided | Not provided | Not provided | TN 50% TA & TP 2.3% TA | yes | 200 | 2500
9075 | Natural Lands | Central IRL | A | IR12-21 | 0.56 | 0.48 | 0.61776 | 4.623 | 0.5619 | 2.8559 | 0.34712 | 3200 | Shrub and Brushland | PB-07 | Boundary Canal Phase, I Baffle Box Installation | Baffle Box | 2,028.0 | 20% | 395 | 207.3 | 15% | 31.2 | 633.2254 | City of Palm Bay | N/A | Boundary Canal Phase I Baffle Box Installation | Not provided. | Baffle Boxes- First Generation (hydrodynamic separator) | Completed | 2014 | 10 | 5 | A | 633 | Not provided | Not provided | Not provided | Not provided | N/A | Structural | 2013 | Central Indian River Lagoon | Not provided | Not provided | Not provided | TN 50% TA & TP 2.3% TA | yes | 200 | 2500
9076 | Natural Lands | Central IRL | A | IR12-21 | 0.56 | 0.48 | 0.60258 | 4.6754 | 0.63055 | 2.8173 | 0.37996 | 3200 | Shrub and Brushland | PB-07 | Boundary Canal Phase, I Baffle Box Installation | Baffle Box | 2,028.0 | 20% | 395 | 207.3 | 15% | 31.2 | 633.2254 | City of Palm Bay | N/A | Boundary Canal Phase I Baffle Box Installation | Not provided. | Baffle Boxes- First Generation (hydrodynamic separator) | Completed | 2014 | 10 | 5 | A | 633 | Not provided | Not provided | Not provided | Not provided | N/A | Structural | 2013 | Central Indian River Lagoon | Not provided | Not provided | Not provided | TN 50% TA & TP 2.3% TA | yes | 196.5617 | 2438.5466
9077 | Natural Lands | Central IRL | A | IR12-21 | 0.56 | 0.48 | 0.015185 | 4.6754 | 0.63055 | 0.070999 | 0.0095752 | 6430 | Wet prairies | PB-07 | Boundary Canal Phase, I Baffle Box Installation | Baffle Box | 2,028.0 | 20% | 395 | 207.3 | 15% | 31.2 | 633.2254 | City of Palm Bay | N/A | Boundary Canal Phase I Baffle Box Installation | Not provided. | Baffle Boxes- First Generation (hydrodynamic separator) | Completed | 2014 | 10 | 5 | A | 633 | Not provided | Not provided | Not provided | Not provided | N/A | Structural | 2013 | Central Indian River Lagoon | Not provided | Not provided | Not provided | TN 50% TA & TP 2.3% TA | yes | 41.4856 | 61.4534
9078 | Town of Malabar | Central IRL | A | IR12-21 | 0.56 | 0.48 | 0.10104 | 9.0951 | 1.3116 | 0.919 | 0.13253 | 1100 | Residential, Low Density-Less than two dwelling units/acre | PB-07 | Boundary Canal Phase, I Baffle Box Installation | Baffle Box | 2,028.0 | 20% | 395 | 207.3 | 15% | 31.2 | 633.2254 | City of Palm Bay | N/A | Boundary Canal Phase I Baffle Box Installation | Not provided. | Baffle Boxes- First Generation (hydrodynamic separator) | Completed | 2014 | 10 | 5 | A | 633 | Not provided | Not provided | Not provided | Not provided | N/A | Structural | 2013 | Central Indian River Lagoon | Not provided | Not provided | Not provided | TN 50% TA & TP 2.3% TA | yes | 97.6378 | 408.908
9079 | Natural Lands | Central IRL | A | IR12-21 | 0.56 | 0.48 | 0.026774 | 9.0951 | 1.3116 | 0.24352 | 0.035119 | 4110 | Pine flatwoods | PB-07 | Boundary Canal Phase, I Baffle Box Installation | Baffle Box | 2,028.0 | 20% | 395 | 207.3 | 15% | 31.2 | 633.2254 | City of Palm Bay | N/A | Boundary Canal Phase I Baffle Box Installation | Not provided. | Baffle Boxes- First Generation (hydrodynamic separator) | Completed | 2014 | 10 | 5 | A | 633 | Not provided | Not provided | Not provided | Not provided | N/A | Structural | 2013 | Central Indian River Lagoon | Not provided | Not provided | Not provided | TN 50% TA & TP 2.3% TA | yes | 81.9408 | 108.3525
9080 | Town of Malabar | Central IRL | A | IR12-21 | 0.56 | 0.48 | 0.48995 | 9.0951 | 1.3116 | 4.4561 | 0.64264 | 1210 | Fixed Single Family Units | PB-07 | Boundary Canal Phase, I Baffle Box Installation | Baffle Box | 2,028.0 | 20% | 395 | 207.3 | 15% | 31.2 | 633.2254 | City of Palm Bay | N/A | Boundary Canal Phase I Baffle Box Installation | Not provided. | Baffle Boxes- First Generation (hydrodynamic separator) | Completed | 2014 | 10 | 5 | A | 633 | Not provided | Not provided | Not provided | Not provided | N/A | Structural | 2013 | Central Indian River Lagoon | Not provided | Not provided | Not provided | TN 50% TA & TP 2.3% TA | yes | 200.4571 | 1982.7395
9081 | Natural Lands | Central IRL | A | IR12-21 | 0.56 | 0.48 | 0.027622 | 4.3455 | 0.59405 | 0.12003 | 0.016409 | 3200 | Shrub and Brushland | PB-07 | Boundary Canal Phase, I Baffle Box Installation | Baffle Box | 2,028.0 | 20% | 395 | 207.3 | 15% | 31.2 | 633.2254 | City of Palm Bay | N/A | Boundary Canal Phase I Baffle Box Installation | Not provided. | Baffle Boxes- First Generation (hydrodynamic separator) | Completed | 2014 | 10 | 5 | A | 633 | Not provided | Not provided | Not provided | Not provided | N/A | Structural | 2013 | Central Indian River Lagoon | Not provided | Not provided | Not provided | TN 50% TA & TP 2.3% TA | yes | 97.8793 | 111.7813
9082 | Natural Lands | Central IRL | A | IR12-21 | 0.56 | 0.48 | 0.59014 | 4.3455 | 0.59405 | 2.5644 | 0.35058 | 4130 | Sand pine | PB-07 | Boundary Canal Phase, I Baffle Box Installation | Baffle Box | 2,028.0 | 20% | 395 | 207.3 | 15% | 31.2 | 633.2254 | City of Palm Bay | N/A | Boundary Canal Phase I Baffle Box Installation | Not provided. | Baffle Boxes- First Generation (hydrodynamic separator) | Completed | 2014 | 10 | 5 | A | 633 | Not provided | Not provided | Not provided | Not provided | N/A | Structural | 2013 | Central Indian River Lagoon | Not provided | Not provided | Not provided | TN 50% TA & TP 2.3% TA | yes | 194.6271 | 2388.2187
9083 | Town of Malabar | Central IRL | A | IR12-21 | 0.56 | 0.48 | 0.064789 | 7.6199 | 1.0379 | 0.49369 | 0.067245 | 1850 | Parks and Zoos | PB-07 | Boundary Canal Phase, I Baffle Box Installation | Baffle Box | 2,028.0 | 20% | 395 | 207.3 | 15% | 31.2 | 633.2254 | City of Palm Bay | N/A | Boundary Canal Phase I Baffle Box Installation | Not provided. | Baffle Boxes- First Generation (hydrodynamic separator) | Completed | 2014 | 10 | 5 | A | 633 | Not provided | Not provided | Not provided | Not provided | N/A | Structural | 2013 | Central Indian River Lagoon | Not provided | Not provided | Not provided | TN 50% TA & TP 2.3% TA | yes | 113.496 | 262.1923
9084 | Natural Lands | Central IRL | A | IR12-21 | 0.56 | 0.48 | 0.013708 | 7.6199 | 1.0379 | 0.10445 | 0.014227 | 5300 | Reservoirs | PB-07 | Boundary Canal Phase, I Baffle Box Installation | Baffle Box | 2,028.0 | 20% | 395 | 207.3 | 15% | 31.2 | 633.2254 | City of Palm Bay | N/A | Boundary Canal Phase I Baffle Box Installation | Not provided. | Baffle Boxes- First Generation (hydrodynamic separator) | Completed | 2014 | 10 | 5 | A | 633 | Not provided | Not provided | Not provided | Not provided | N/A | Structural | 2013 | Central Indian River Lagoon | Not provided | Not provided | Not provided | TN 50% TA & TP 2.3% TA | yes | 61.4193 | 55.4728
9085 | Town of Malabar | Central IRL | A | IR12-21 | 0.56 | 0.48 | 0.32333 | 7.6199 | 1.0379 | 2.4638 | 0.33559 | 1750 | Governmental | PB-07 | Boundary Canal Phase, I Baffle Box Installation | Baffle Box | 2,028.0 | 20% | 395 | 207.3 | 15% | 31.2 | 633.2254 | City of Palm Bay | N/A | Boundary Canal Phase I Baffle Box Installation | Not provided. | Baffle Boxes- First Generation (hydrodynamic separator) | Completed | 2014 | 10 | 5 | A | 633 | Not provided | Not provided | Not provided | Not provided | N/A | Structural | 2013 | Central Indian River Lagoon | Not provided | Not provided | Not provided | TN 50% TA & TP 2.3% TA | yes | 152.636 | 1308.483
9086 | Natural Lands | Central IRL | A | IR12-21 | 0.56 | 0.48 | 0.61776 | 5.6324 | 0.77159 | 3.4795 | 0.47666 | 3200 | Shrub and Brushland | PB-07 | Boundary Canal Phase, I Baffle Box Installation | Baffle Box | 2,028.0 | 20% | 395 | 207.3 | 15% | 31.2 | 633.2254 | City of Palm Bay | N/A | Boundary Canal Phase I Baffle Box Installation | Not provided. | Baffle Boxes- First Generation (hydrodynamic separator) | Completed | 2014 | 10 | 5 | A | 633 | Not provided | Not provided | Not provided | Not provided | N/A | Structural | 2013 | Central Indian River Lagoon | Not provided | Not provided | Not provided | TN 50% TA & TP 2.3% TA | yes | 200 | 2500
9087 | Natural Lands | Central IRL | A | IR12-21 | 0.56 | 0.48 | 0.42761 | 6.7655 | 0.75241 | 2.8929 | 0.32173 | 6410 | Freshwater marshes | PB-07 | Boundary Canal Phase, I Baffle Box Installation | Baffle Box | 2,028.0 | 20% | 395 | 207.3 | 15% | 31.2 | 633.2254 | City of Palm Bay | N/A | Boundary Canal Phase I Baffle Box Installation | Not provided. | Baffle Boxes- First Generation (hydrodynamic separator) | Completed | 2014 | 10 | 5 | A | 633 | Not provided | Not provided | Not provided | Not provided | N/A | Structural | 2013 | Central Indian River Lagoon | Not provided | Not provided | Not provided | TN 50% TA & TP 2.3% TA | yes | 173.0832 | 1730.4586
9088 | City of Palm Bay | Central IRL | A | IR12-21 | 0.56 | 0.48 | 0.0075593 | 6.7655 | 0.75241 | 0.051142 | 0.0056877 | 1200 | Residential, Medium Density-Two-five dwellingunits per acre | PB-07 | Boundary Canal Phase, I Baffle Box Installation | Baffle Box | 2,028.0 | 20% | 395 | 207.3 | 15% | 31.2 | 633.2254 | City of Palm Bay | N/A | Boundary Canal Phase I Baffle Box Installation | Not provided. | Baffle Boxes- First Generation (hydrodynamic separator) | Completed | 2014 | 10 | 5 | A | 633 | Not provided | Not provided | Not provided | Not provided | N/A | Structural | 2013 | Central Indian River Lagoon | Not provided | Not provided | Not provided | TN 50% TA & TP 2.3% TA | yes | 49.2528 | 30.5913
9089 | Natural Lands | Central IRL | A | IR12-21 | 0.56 | 0.48 | 0.61776 | 4.3607 | 0.59333 | 2.6939 | 0.36654 | 3200 | Shrub and Brushland | PB-07 | Boundary Canal Phase, I Baffle Box Installation | Baffle Box | 2,028.0 | 20% | 395 | 207.3 | 15% | 31.2 | 633.2254 | City of Palm Bay | N/A | Boundary Canal Phase I Baffle Box Installation | Not provided. | Baffle Boxes- First Generation (hydrodynamic separator) | Completed | 2014 | 10 | 5 | A | 633 | Not provided | Not provided | Not provided | Not provided | N/A | Structural | 2013 | Central Indian River Lagoon | Not provided | Not provided | Not provided | TN 50% TA & TP 2.3% TA | yes | 200 | 2500
9090 | Natural Lands | Central IRL | A | IR12-21 | 0.56 | 0.48 | 0.40778 | 5.807 | 0.72456 | 2.368 | 0.29546 | 3200 | Shrub and Brushland | PB-07 | Boundary Canal Phase, I Baffle Box Installation | Baffle Box | 2,028.0 | 20% | 395 | 207.3 | 15% | 31.2 | 633.2254 | City of Palm Bay | N/A | Boundary Canal Phase I Baffle Box Installation | Not provided. | Baffle Boxes- First Generation (hydrodynamic separator) | Completed | 2014 | 10 | 5 | A | 633 | Not provided | Not provided | Not provided | Not provided | N/A | Structural | 2013 | Central Indian River Lagoon | Not provided | Not provided | Not provided | TN 50% TA & TP 2.3% TA | yes | 256.7568 | 1650.2391
9091 | Town of Malabar | Central IRL | A | IR12-21 | 0.56 | 0.48 | 0.018483 | 6.4948 | 0.90429 | 0.12004 | 0.016714 | 1200 | Residential, Medium Density-Two-five dwellingunits per acre | PB-07 | Boundary Canal Phase, I Baffle Box Installation | Baffle Box | 2,028.0 | 20% | 395 | 207.3 | 15% | 31.2 | 633.2254 | City of Palm Bay | N/A | Boundary Canal Phase I Baffle Box Installation | Not provided. | Baffle Boxes- First Generation (hydrodynamic separator) | Completed | 2014 | 10 | 5 | A | 633 | Not provided | Not provided | Not provided | Not provided | N/A | Structural | 2013 | Central Indian River Lagoon | Not provided | Not provided | Not provided | TN 50% TA & TP 2.3% TA | yes | 56.5715 | 74.7984
9092 | Natural Lands | Central IRL | A | IR12-21 | 0.56 | 0.48 | 0.37558 | 6.4948 | 0.90429 | 2.4393 | 0.33963 | 4130 | Sand pine | PB-07 | Boundary Canal Phase, I Baffle Box Installation | Baffle Box | 2,028.0 | 20% | 395 | 207.3 | 15% | 31.2 | 633.2254 | City of Palm Bay | N/A | Boundary Canal Phase I Baffle Box Installation | Not provided. | Baffle Boxes- First Generation (hydrodynamic separator) | Completed | 2014 | 10 | 5 | A | 633 | Not provided | Not provided | Not provided | Not provided | N/A | Structural | 2013 | Central Indian River Lagoon | Not provided | Not provided | Not provided | TN 50% TA & TP 2.3% TA | yes | 166.0195 | 1519.9156
9093 | Natural Lands | Central IRL | A | IR12-21 | 0.56 | 0.48 | 0.61776 | 4.2486 | 0.49228 | 2.6246 | 0.30411 | 4110 | Pine flatwoods | PB-07 | Boundary Canal Phase, I Baffle Box Installation | Baffle Box | 2,028.0 | 20% | 395 | 207.3 | 15% | 31.2 | 633.2254 | City of Palm Bay | N/A | Boundary Canal Phase I Baffle Box Installation | Not provided. | Baffle Boxes- First Generation (hydrodynamic separator) | Completed | 2014 | 10 | 5 | A | 633 | Not provided | Not provided | Not provided | Not provided | N/A | Structural | 2013 | Central Indian River Lagoon | Not provided | Not provided | Not provided | TN 50% TA & TP 2.3% TA | yes | 200 | 2500
9094 | Natural Lands | Central IRL | A | IR12-21 | 0.56 | 0.48 | 0.44053 | 5.9767 | 0.80098 | 2.6329 | 0.35285 | 3100 | Herbaceous Dry Prairie | PB-07 | Boundary Canal Phase, I Baffle Box Installation | Baffle Box | 2,028.0 | 20% | 395 | 207.3 | 15% | 31.2 | 633.2254 | City of Palm Bay | N/A | Boundary Canal Phase I Baffle Box Installation | Not provided. | Baffle Boxes- First Generation (hydrodynamic separator) | Completed | 2014 | 10 | 5 | A | 633 | Not provided | Not provided | Not provided | Not provided | N/A | Structural | 2013 | Central Indian River Lagoon | Not provided | Not provided | Not provided | TN 50% TA & TP 2.3% TA | yes | 169.756 | 1782.751
9095 | Natural Lands | Central IRL | A | IR12-21 | 0.56 | 0.48 | 0.051121 | 5.9767 | 0.80098 | 0.30554 | 0.040947 | 4340 | Hardwood Conifer Mixed | PB-07 | Boundary Canal Phase, I Baffle Box Installation | Baffle Box | 2,028.0 | 20% | 395 | 207.3 | 15% | 31.2 | 633.2254 | City of Palm Bay | N/A | Boundary Canal Phase I Baffle Box Installation | Not provided. | Baffle Boxes- First Generation (hydrodynamic separator) | Completed | 2014 | 10 | 5 | A | 633 | Not provided | Not provided | Not provided | Not provided | N/A | Structural | 2013 | Central Indian River Lagoon | Not provided | Not provided | Not provided | TN 50% TA & TP 2.3% TA | yes | 65.3244 | 206.8812
9096 | City of Palm Bay | Central IRL | A | IR12-21 | 0.56 | 0.48 | 0.12611 | 5.9767 | 0.80098 | 0.75375 | 0.10102 | 1410 | Retail Sales and Services | PB-07 | Boundary Canal Phase, I Baffle Box Installation | Baffle Box | 2,028.0 | 20% | 395 | 207.3 | 15% | 31.2 | 633.2254 | City of Palm Bay | N/A | Boundary Canal Phase I Baffle Box Installation | Not provided. | Baffle Boxes- First Generation (hydrodynamic separator) | Completed | 2014 | 10 | 5 | A | 633 | Not provided | Not provided | Not provided | Not provided | N/A | Structural | 2013 | Central Indian River Lagoon | Not provided | Not provided | Not provided | TN 50% TA & TP 2.3% TA | yes | 120.6298 | 510.3678
9097 | Natural Lands | Central IRL | A | IR12-21 | 0.56 | 0.48 | 0.44982 | 4.1491 | 0.39036 | 1.8663 | 0.17559 | 4110 | Pine flatwoods | PB-07 | Boundary Canal Phase, I Baffle Box Installation | Baffle Box | 2,028.0 | 20% | 395 | 207.3 | 15% | 31.2 | 633.2254 | City of Palm Bay | N/A | Boundary Canal Phase I Baffle Box Installation | Not provided. | Baffle Boxes- First Generation (hydrodynamic separator) | Completed | 2014 | 10 | 5 | A | 633 | Not provided | Not provided | Not provided | Not provided | N/A | Structural | 2013 | Central Indian River Lagoon | Not provided | Not provided | Not provided | TN 50% TA & TP 2.3% TA | yes | 173.4844 | 1820.3547
9098 | Natural Lands | Central IRL | A | IR12-21 | 0.56 | 0.48 | 0.0065163 | 4.1491 | 0.39036 | 0.027037 | 0.0025437 | 4340 | Hardwood Conifer Mixed | PB-07 | Boundary Canal Phase, I Baffle Box Installation | Baffle Box | 2,028.0 | 20% | 395 | 207.3 | 15% | 31.2 | 633.2254 | City of Palm Bay | N/A | Boundary Canal Phase I Baffle Box Installation | Not provided. | Baffle Boxes- First Generation (hydrodynamic separator) | Completed | 2014 | 10 | 5 | A | 633 | Not provided | Not provided | Not provided | Not provided | N/A | Structural | 2013 | Central Indian River Lagoon | Not provided | Not provided | Not provided | TN 50% TA & TP 2.3% TA | yes | 68.519 | 26.3706
9099 | City of Palm Bay | Central IRL | A | IR12-21 | 0.56 | 0.48 | 0.00040131 | 9.3762 | 1.3785 | 0.0037628 | 0.0005532 | 1200 | Residential, Medium Density-Two-five dwellingunits per acre | PB-07 | Boundary Canal Phase, I Baffle Box Installation | Baffle Box | 2,028.0 | 20% | 395 | 207.3 | 15% | 31.2 | 633.2254 | City of Palm Bay | N/A | Boundary Canal Phase I Baffle Box Installation | Not provided. | Baffle Boxes- First Generation (hydrodynamic separator) | Completed | 2014 | 10 | 5 | A | 633 | Not provided | Not provided | Not provided | Not provided | N/A | Structural | 2013 | Central Indian River Lagoon | Not provided | Not provided | Not provided | TN 50% TA & TP 2.3% TA | yes | 6.2392 | 1.624
9100 | Natural Lands | Central IRL | A | IR12-21 | 0.56 | 0.48 | 0.61776 | 4.1905 | 0.20378 | 2.5888 | 0.12588 | 4110 | Pine flatwoods | PB-07 | Boundary Canal Phase, I Baffle Box Installation | Baffle Box | 2,028.0 | 20% | 395 | 207.3 | 15% | 31.2 | 633.2254 | City of Palm Bay | N/A | Boundary Canal Phase I Baffle Box Installation | Not provided. | Baffle Boxes- First Generation (hydrodynamic separator) | Completed | 2014 | 10 | 5 | A | 633 | Not provided | Not provided | Not provided | Not provided | N/A | Structural | 2013 | Central Indian River Lagoon | Not provided | Not provided | Not provided | TN 50% TA & TP 2.3% TA | yes | 200 | 2500
9101 | Natural Lands | Central IRL | A | IR12-21 | 0.56 | 0.48 | 0.07584 | 5.351 | 0.52264 | 0.40582 | 0.039637 | 3200 | Shrub and Brushland | PB-07 | Boundary Canal Phase, I Baffle Box Installation | Baffle Box | 2,028.0 | 20% | 395 | 207.3 | 15% | 31.2 | 633.2254 | City of Palm Bay | N/A | Boundary Canal Phase I Baffle Box Installation | Not provided. | Baffle Boxes- First Generation (hydrodynamic separator) | Completed | 2014 | 10 | 5 | A | 633 | Not provided | Not provided | Not provided | Not provided | N/A | Structural | 2013 | Central Indian River Lagoon | Not provided | Not provided | Not provided | TN 50% TA & TP 2.3% TA | yes | 118.3824 | 306.9127
9102 | Natural Lands | Central IRL | A | IR12-21 | 0.56 | 0.48 | 0.54192 | 5.351 | 0.52264 | 2.8998 | 0.28323 | 6430 | Wet prairies | PB-07 | Boundary Canal Phase, I Baffle Box Installation | Baffle Box | 2,028.0 | 20% | 395 | 207.3 | 15% | 31.2 | 633.2254 | City of Palm Bay | N/A | Boundary Canal Phase I Baffle Box Installation | Not provided. | Baffle Boxes- First Generation (hydrodynamic separator) | Completed | 2014 | 10 | 5 | A | 633 | Not provided | Not provided | Not provided | Not provided | N/A | Structural | 2013 | Central Indian River Lagoon | Not provided | Not provided | Not provided | TN 50% TA & TP 2.3% TA | yes | 186.1616 | 2193.0873
9103 | City of Palm Bay | Central IRL | A | IR12-21 | 0.56 | 0.48 | 0.074778 | 9.3713 | 1.3776 | 0.70076 | 0.10301 | 1210 | Fixed Single Family Units | PB-07 | Boundary Canal Phase, I Baffle Box Installation | Baffle Box | 2,028.0 | 20% | 395 | 207.3 | 15% | 31.2 | 633.2254 | City of Palm Bay | N/A | Boundary Canal Phase I Baffle Box Installation | Not provided. | Baffle Boxes- First Generation (hydrodynamic separator) | Completed | 2014 | 10 | 5 | A | 633 | Not provided | Not provided | Not provided | Not provided | N/A | Structural | 2013 | Central Indian River Lagoon | Not provided | Not provided | Not provided | TN 50% TA & TP 2.3% TA | yes | 84.0256 | 302.6147
9104 | City of Palm Bay | Central IRL | A | IR12-21 | 0.56 | 0.48 | 0.04618 | 9.3713 | 1.3776 | 0.43277 | 0.063617 | 1210 | Fixed Single Family Units | PB-07 | Boundary Canal Phase, I Baffle Box Installation | Baffle Box | 2,028.0 | 20% | 395 | 207.3 | 15% | 31.2 | 633.2254 | City of Palm Bay | N/A | Boundary Canal Phase I Baffle Box Installation | Not provided. | Baffle Boxes- First Generation (hydrodynamic separator) | Completed | 2014 | 10 | 5 | A | 633 | Not provided | Not provided | Not provided | Not provided | N/A | Structural | 2013 | Central Indian River Lagoon | Not provided | Not provided | Not provided | TN 50% TA & TP 2.3% TA | yes | 72.547 | 186.8849
9105 | City of Palm Bay | Central IRL | A | IR12-21 | 0.56 | 0.48 | 0.12044 | 9.3713 | 1.3776 | 1.1287 | 0.16592 | 1210 | Fixed Single Family Units | PB-07 | Boundary Canal Phase, I Baffle Box Installation | Baffle Box | 2,028.0 | 20% | 395 | 207.3 | 15% | 31.2 | 633.2254 | City of Palm Bay | N/A | Boundary Canal Phase I Baffle Box Installation | Not provided. | Baffle Boxes- First Generation (hydrodynamic separator) | Completed | 2014 | 10 | 5 | A | 633 | Not provided | Not provided | Not provided | Not provided | N/A | Structural | 2013 | Central Indian River Lagoon | Not provided | Not provided | Not provided | TN 50% TA & TP 2.3% TA | yes | 98.2273 | 487.4152
9106 | City of Palm Bay | Central IRL | A | IR12-21 | 0.56 | 0.48 | 0.035915 | 9.3713 | 1.3776 | 0.33657 | 0.049476 | 1210 | Fixed Single Family Units | PB-07 | Boundary Canal Phase, I Baffle Box Installation | Baffle Box | 2,028.0 | 20% | 395 | 207.3 | 15% | 31.2 | 633.2254 | City of Palm Bay | N/A | Boundary Canal Phase I Baffle Box Installation | Not provided. | Baffle Boxes- First Generation (hydrodynamic separator) | Completed | 2014 | 10 | 5 | A | 633 | Not provided | Not provided | Not provided | Not provided | N/A | Structural | 2013 | Central Indian River Lagoon | Not provided | Not provided | Not provided | TN 50% TA & TP 2.3% TA | yes | 73.8972 | 145.3448
9107 | Natural Lands | Central IRL | A | IR12-21 | 0.56 | 0.48 | 0.17176 | 5.37 | 0.52461 | 0.92236 | 0.090107 | 3200 | Shrub and Brushland | PB-07 | Boundary Canal Phase, I Baffle Box Installation | Baffle Box | 2,028.0 | 20% | 395 | 207.3 | 15% | 31.2 | 633.2254 | City of Palm Bay | N/A | Boundary Canal Phase I Baffle Box Installation | Not provided. | Baffle Boxes- First Generation (hydrodynamic separator) | Completed | 2014 | 10 | 5 | A | 633 | Not provided | Not provided | Not provided | Not provided | N/A | Structural | 2013 | Central Indian River Lagoon | Not provided | Not provided | Not provided | TN 50% TA & TP 2.3% TA | yes | 148.4199 | 695.0915
9108 | Natural Lands | Central IRL | A | IR12-21 | 0.56 | 0.48 | 0.446 | 5.37 | 0.52461 | 2.3951 | 0.23398 | 6460 | Mixed scrub-shrub wetland | PB-07 | Boundary Canal Phase, I Baffle Box Installation | Baffle Box | 2,028.0 | 20% | 395 | 207.3 | 15% | 31.2 | 633.2254 | City of Palm Bay | N/A | Boundary Canal Phase I Baffle Box Installation | Not provided. | Baffle Boxes- First Generation (hydrodynamic separator) | Completed | 2014 | 10 | 5 | A | 633 | Not provided | Not provided | Not provided | Not provided | N/A | Structural | 2013 | Central Indian River Lagoon | Not provided | Not provided | Not provided | TN 50% TA & TP 2.3% TA | yes | 166.4977 | 1804.9085
9109 | Town of Malabar | Central IRL | A | IR12-21 | 0.56 | 0.48 | 0.035571 | 6.378 | 0.57895 | 0.22687 | 0.020594 | 1200 | Residential, Medium Density-Two-five dwellingunits per acre | PB-07 | Boundary Canal Phase, I Baffle Box Installation | Baffle Box | 2,028.0 | 20% | 395 | 207.3 | 15% | 31.2 | 633.2254 | City of Palm Bay | N/A | Boundary Canal Phase I Baffle Box Installation | Not provided. | Baffle Boxes- First Generation (hydrodynamic separator) | Completed | 2014 | 10 | 5 | A | 633 | Not provided | Not provided | Not provided | Not provided | N/A | Structural | 2013 | Central Indian River Lagoon | Not provided | Not provided | Not provided | TN 50% TA & TP 2.3% TA | yes | 105.7672 | 143.9492
9110 | Natural Lands | Central IRL | A | IR12-21 | 0.56 | 0.48 | 0.526 | 6.378 | 0.57895 | 3.3548 | 0.30453 | 4110 | Pine flatwoods | PB-07 | Boundary Canal Phase, I Baffle Box Installation | Baffle Box | 2,028.0 | 20% | 395 | 207.3 | 15% | 31.2 | 633.2254 | City of Palm Bay | N/A | Boundary Canal Phase I Baffle Box Installation | Not provided. | Baffle Boxes- First Generation (hydrodynamic separator) | Completed | 2014 | 10 | 5 | A | 633 | Not provided | Not provided | Not provided | Not provided | N/A | Structural | 2013 | Central Indian River Lagoon | Not provided | Not provided | Not provided | TN 50% TA & TP 2.3% TA | yes | 185.1512 | 2128.6423
9111 | Natural Lands | Central IRL | A | IR12-21 | 0.56 | 0.48 | 0.10674 | 4.8387 | 0.46646 | 0.5165 | 0.049791 | 3200 | Shrub and Brushland | PB-07 | Boundary Canal Phase, I Baffle Box Installation | Baffle Box | 2,028.0 | 20% | 395 | 207.3 | 15% | 31.2 | 633.2254 | City of Palm Bay | N/A | Boundary Canal Phase I Baffle Box Installation | Not provided. | Baffle Boxes- First Generation (hydrodynamic separator) | Completed | 2014 | 10 | 5 | A | 633 | Not provided | Not provided | Not provided | Not provided | N/A | Structural | 2013 | Central Indian River Lagoon | Not provided | Not provided | Not provided | TN 50% TA & TP 2.3% TA | yes | 120.8423 | 431.9735
9112 | Natural Lands | Central IRL | A | IR12-21 | 0.56 | 0.48 | 0.51102 | 4.8387 | 0.46646 | 2.4727 | 0.23837 | 6430 | Wet prairies | PB-07 | Boundary Canal Phase, I Baffle Box Installation | Baffle Box | 2,028.0 | 20% | 395 | 207.3 | 15% | 31.2 | 633.2254 | City of Palm Bay | N/A | Boundary Canal Phase I Baffle Box Installation | Not provided. | Baffle Boxes- First Generation (hydrodynamic separator) | Completed | 2014 | 10 | 5 | A | 633 | Not provided | Not provided | Not provided | Not provided | N/A | Structural | 2013 | Central Indian River Lagoon | Not provided | Not provided | Not provided | TN 50% TA & TP 2.3% TA | yes | 180.4828 | 2068.0265
9113 | Natural Lands | Central IRL | A | IR12-21 | 0.56 | 0.48 | 0.25045 | 5.8092 | 0.70159 | 1.4549 | 0.17571 | 4130 | Sand pine | PB-07 | Boundary Canal Phase, I Baffle Box Installation | Baffle Box | 2,028.0 | 20% | 395 | 207.3 | 15% | 31.2 | 633.2254 | City of Palm Bay | N/A | Boundary Canal Phase I Baffle Box Installation | Not provided. | Baffle Boxes- First Generation (hydrodynamic separator) | Completed | 2014 | 10 | 5 | A | 633 | Not provided | Not provided | Not provided | Not provided | N/A | Structural | 2013 | Central Indian River Lagoon | Not provided | Not provided | Not provided | TN 50% TA & TP 2.3% TA | yes | 173.466 | 1013.5164
9114 | Natural Lands | Central IRL | A | IR12-21 | 0.56 | 0.48 | 0.226 | 5.8092 | 0.70159 | 1.3129 | 0.15856 | 6410 | Freshwater marshes | PB-07 | Boundary Canal Phase, I Baffle Box Installation | Baffle Box | 2,028.0 | 20% | 395 | 207.3 | 15% | 31.2 | 633.2254 | City of Palm Bay | N/A | Boundary Canal Phase I Baffle Box Installation | Not provided. | Baffle Boxes- First Generation (hydrodynamic separator) | Completed | 2014 | 10 | 5 | A | 633 | Not provided | Not provided | Not provided | Not provided | N/A | Structural | 2013 | Central Indian River Lagoon | Not provided | Not provided | Not provided | TN 50% TA & TP 2.3% TA | yes | 117.3304 | 914.575
9115 | Town of Malabar | Central IRL | A | IR12-21 | 0.56 | 0.48 | 0.083948 | 9.6972 | 1.4338 | 0.81406 | 0.12037 | 1210 | Fixed Single Family Units | PB-07 | Boundary Canal Phase, I Baffle Box Installation | Baffle Box | 2,028.0 | 20% | 395 | 207.3 | 15% | 31.2 | 633.2254 | City of Palm Bay | N/A | Boundary Canal Phase I Baffle Box Installation | Not provided. | Baffle Boxes- First Generation (hydrodynamic separator) | Completed | 2014 | 10 | 5 | A | 633 | Not provided | Not provided | Not provided | Not provided | N/A | Structural | 2013 | Central Indian River Lagoon | Not provided | Not provided | Not provided | TN 50% TA & TP 2.3% TA | yes | 113.599 | 339.7242
9116 | Town of Malabar | Central IRL | A | IR12-21 | 0.56 | 0.48 | 0.53382 | 9.6972 | 1.4338 | 5.1765 | 0.7654 | 1210 | Fixed Single Family Units | PB-07 | Boundary Canal Phase, I Baffle Box Installation | Baffle Box | 2,028.0 | 20% | 395 | 207.3 | 15% | 31.2 | 633.2254 | City of Palm Bay | N/A | Boundary Canal Phase I Baffle Box Installation | Not provided. | Baffle Boxes- First Generation (hydrodynamic separator) | Completed | 2014 | 10 | 5 | A | 633 | Not provided | Not provided | Not provided | Not provided | N/A | Structural | 2013 | Central Indian River Lagoon | Not provided | Not provided | Not provided | TN 50% TA & TP 2.3% TA | yes | 186.4211 | 2160.2758
9117 | Natural Lands | Central IRL | A | IR12-21 | 0.56 | 0.48 | 0.58862 | 4.3937 | 0.52403 | 2.5862 | 0.30846 | 4130 | Sand pine | PB-07 | Boundary Canal Phase, I Baffle Box Installation | Baffle Box | 2,028.0 | 20% | 395 | 207.3 | 15% | 31.2 | 633.2254 | City of Palm Bay | N/A | Boundary Canal Phase I Baffle Box Installation | Not provided. | Baffle Boxes- First Generation (hydrodynamic separator) | Completed | 2014 | 10 | 5 | A | 633 | Not provided | Not provided | Not provided | Not provided | N/A | Structural | 2013 | Central Indian River Lagoon | Not provided | Not provided | Not provided | TN 50% TA & TP 2.3% TA | yes | 187.7255 | 2382.077
9118 | Natural Lands | Central IRL | A | IR12-21 | 0.56 | 0.48 | 0.010262 | 4.3937 | 0.52403 | 0.045087 | 0.0053775 | 4340 | Hardwood Conifer Mixed | PB-07 | Boundary Canal Phase, I Baffle Box Installation | Baffle Box | 2,028.0 | 20% | 395 | 207.3 | 15% | 31.2 | 633.2254 | City of Palm Bay | N/A | Boundary Canal Phase I Baffle Box Installation | Not provided. | Baffle Boxes- First Generation (hydrodynamic separator) | Completed | 2014 | 10 | 5 | A | 633 | Not provided | Not provided | Not provided | Not provided | N/A | Structural | 2013 | Central Indian River Lagoon | Not provided | Not provided | Not provided | TN 50% TA & TP 2.3% TA | yes | 32.9012 | 41.5282
9119 | Natural Lands | Central IRL | A | IR12-21 | 0.56 | 0.48 | 0.018878 | 4.3937 | 0.52403 | 0.082942 | 0.0098924 | 6410 | Freshwater marshes | PB-07 | Boundary Canal Phase, I Baffle Box Installation | Baffle Box | 2,028.0 | 20% | 395 | 207.3 | 15% | 31.2 | 633.2254 | City of Palm Bay | N/A | Boundary Canal Phase I Baffle Box Installation | Not provided. | Baffle Boxes- First Generation (hydrodynamic separator) | Completed | 2014 | 10 | 5 | A | 633 | Not provided | Not provided | Not provided | Not provided | N/A | Structural | 2013 | Central Indian River Lagoon | Not provided | Not provided | Not provided | TN 50% TA & TP 2.3% TA | yes | 42.2911 | 76.3948
9120 | Natural Lands | Central IRL | A | IR12-21 | 0.56 | 0.48 | 0.029758 | 11.4615 | 1.5022 | 0.34107 | 0.044702 | 6410 | Freshwater marshes | PB-07 | Boundary Canal Phase, I Baffle Box Installation | Baffle Box | 2,028.0 | 20% | 395 | 207.3 | 15% | 31.2 | 633.2254 | City of Palm Bay | N/A | Boundary Canal Phase I Baffle Box Installation | Not provided. | Baffle Boxes- First Generation (hydrodynamic separator) | Completed | 2014 | 10 | 5 | A | 633 | Not provided | Not provided | Not provided | Not provided | N/A | Structural | 2013 | Central Indian River Lagoon | Not provided | Not provided | Not provided | TN 50% TA & TP 2.3% TA | yes | 96.5723 | 120.4274
9121 | City of Palm Bay | Central IRL | A | IR12-21 | 0.56 | 0.48 | 0.58801 | 11.4615 | 1.5022 | 6.7394 | 0.88329 | 1410 | Retail Sales and Services | PB-07 | Boundary Canal Phase, I Baffle Box Installation | Baffle Box | 2,028.0 | 20% | 395 | 207.3 | 15% | 31.2 | 633.2254 | City of Palm Bay | N/A | Boundary Canal Phase I Baffle Box Installation | Not provided. | Baffle Boxes- First Generation (hydrodynamic separator) | Completed | 2014 | 10 | 5 | A | 633 | Not provided | Not provided | Not provided | Not provided | N/A | Structural | 2013 | Central Indian River Lagoon | Not provided | Not provided | Not provided | TN 50% TA & TP 2.3% TA | yes | 195.0119 | 2379.5726
9122 | Natural Lands | Central IRL | A | IR12-21 | 0.56 | 0.48 | 0.0026594 | 5.5336 | 0.52904 | 0.014716 | 0.0014069 | 3100 | Herbaceous Dry Prairie | PB-07 | Boundary Canal Phase, I Baffle Box Installation | Baffle Box | 2,028.0 | 20% | 395 | 207.3 | 15% | 31.2 | 633.2254 | City of Palm Bay | N/A | Boundary Canal Phase I Baffle Box Installation | Not provided. | Baffle Boxes- First Generation (hydrodynamic separator) | Completed | 2014 | 10 | 5 | A | 633 | Not provided | Not provided | Not provided | Not provided | N/A | Structural | 2013 | Central Indian River Lagoon | Not provided | Not provided | Not provided | TN 50% TA & TP 2.3% TA | yes | 16.7111 | 10.7622
9123 | Natural Lands | Central IRL | A | IR12-21 | 0.56 | 0.48 | 0.07377 | 5.5336 | 0.52904 | 0.40822 | 0.039028 | 4340 | Hardwood Conifer Mixed | PB-07 | Boundary Canal Phase, I Baffle Box Installation | Baffle Box | 2,028.0 | 20% | 395 | 207.3 | 15% | 31.2 | 633.2254 | City of Palm Bay | N/A | Boundary Canal Phase I Baffle Box Installation | Not provided. | Baffle Boxes- First Generation (hydrodynamic separator) | Completed | 2014 | 10 | 5 | A | 633 | Not provided | Not provided | Not provided | Not provided | N/A | Structural | 2013 | Central Indian River Lagoon | Not provided | Not provided | Not provided | TN 50% TA & TP 2.3% TA | yes | 115.6265 | 298.538
9124 | Natural Lands | Central IRL | A | IR12-21 | 0.56 | 0.48 | 0.54133 | 5.5336 | 0.52904 | 2.9955 | 0.28639 | 6410 | Freshwater marshes | PB-07 | Boundary Canal Phase, I Baffle Box Installation | Baffle Box | 2,028.0 | 20% | 395 | 207.3 | 15% | 31.2 | 633.2254 | City of Palm Bay | N/A | Boundary Canal Phase I Baffle Box Installation | Not provided. | Baffle Boxes- First Generation (hydrodynamic separator) | Completed | 2014 | 10 | 5 | A | 633 | Not provided | Not provided | Not provided | Not provided | N/A | Structural | 2013 | Central Indian River Lagoon | Not provided | Not provided | Not provided | TN 50% TA & TP 2.3% TA | yes | 183.159 | 2190.6998
9125 | Natural Lands | Central IRL | A | IR12-21 | 0.56 | 0.48 | 0.61776 | 5.5777 | 0.75751 | 3.4457 | 0.46796 | 3200 | Shrub and Brushland | PB-07 | Boundary Canal Phase, I Baffle Box Installation | Baffle Box | 2,028.0 | 20% | 395 | 207.3 | 15% | 31.2 | 633.2254 | City of Palm Bay | N/A | Boundary Canal Phase I Baffle Box Installation | Not provided. | Baffle Boxes- First Generation (hydrodynamic separator) | Completed | 2014 | 10 | 5 | A | 633 | Not provided | Not provided | Not provided | Not provided | N/A | Structural | 2013 | Central Indian River Lagoon | Not provided | Not provided | Not provided | TN 50% TA & TP 2.3% TA | yes | 200 | 2500
9126 | Agricultural Lands | Central IRL | A | IR12-21 | 0.56 | 0.48 | 0.54799 | 6.4689 | 0.69254 | 3.5449 | 0.3795 | 3300 | Mixed Rangeland | PB-07 | Boundary Canal Phase, I Baffle Box Installation | Baffle Box | 2,028.0 | 20% | 395 | 207.3 | 15% | 31.2 | 633.2254 | City of Palm Bay | N/A | Boundary Canal Phase I Baffle Box Installation | Not provided. | Baffle Boxes- First Generation (hydrodynamic separator) | Completed | 2014 | 10 | 5 | A | 633 | Not provided | Not provided | Not provided | Not provided | N/A | Structural | 2013 | Central Indian River Lagoon | Not provided | Not provided | Not provided | TN 50% TA & TP 2.3% TA | yes | 192.0074 | 2217.624
9127 | Natural Lands | Central IRL | A | IR12-21 | 0.56 | 0.48 | 0.069777 | 6.4689 | 0.69254 | 0.45138 | 0.048323 | 6410 | Freshwater marshes | PB-07 | Boundary Canal Phase, I Baffle Box Installation | Baffle Box | 2,028.0 | 20% | 395 | 207.3 | 15% | 31.2 | 633.2254 | City of Palm Bay | N/A | Boundary Canal Phase I Baffle Box Installation | Not provided. | Baffle Boxes- First Generation (hydrodynamic separator) | Completed | 2014 | 10 | 5 | A | 633 | Not provided | Not provided | Not provided | Not provided | N/A | Structural | 2013 | Central Indian River Lagoon | Not provided | Not provided | Not provided | TN 50% TA & TP 2.3% TA | yes | 71.5306 | 282.376
9128 | Natural Lands | Central IRL | A | IR12-21 | 0.56 | 0.48 | 0.49377 | 3.7327 | 0.40362 | 1.8431 | 0.1993 | 4110 | Pine flatwoods | PB-07 | Boundary Canal Phase, I Baffle Box Installation | Baffle Box | 2,028.0 | 20% | 395 | 207.3 | 15% | 31.2 | 633.2254 | City of Palm Bay | N/A | Boundary Canal Phase I Baffle Box Installation | Not provided. | Baffle Boxes- First Generation (hydrodynamic separator) | Completed | 2014 | 10 | 5 | A | 633 | Not provided | Not provided | Not provided | Not provided | N/A | Structural | 2013 | Central Indian River Lagoon | Not provided | Not provided | Not provided | TN 50% TA & TP 2.3% TA | yes | 180.1572 | 1998.2104
9129 | Natural Lands | Central IRL | A | IR12-21 | 0.56 | 0.48 | 0.61776 | 5.3597 | 0.73368 | 3.311 | 0.45324 | 3200 | Shrub and Brushland | PB-07 | Boundary Canal Phase, I Baffle Box Installation | Baffle Box | 2,028.0 | 20% | 395 | 207.3 | 15% | 31.2 | 633.2254 | City of Palm Bay | N/A | Boundary Canal Phase I Baffle Box Installation | Not provided. | Baffle Boxes- First Generation (hydrodynamic separator) | Completed | 2014 | 10 | 5 | A | 633 | Not provided | Not provided | Not provided | Not provided | N/A | Structural | 2013 | Central Indian River Lagoon | Not provided | Not provided | Not provided | TN 50% TA & TP 2.3% TA | yes | 200 | 2500
9130 | Agricultural Lands | Central IRL | A | IR12-21 | 0.56 | 0.48 | 0.61776 | 4.034 | 0.52255 | 2.492 | 0.32281 | 3300 | Mixed Rangeland | PB-07 | Boundary Canal Phase, I Baffle Box Installation | Baffle Box | 2,028.0 | 20% | 395 | 207.3 | 15% | 31.2 | 633.2254 | City of Palm Bay | N/A | Boundary Canal Phase I Baffle Box Installation | Not provided. | Baffle Boxes- First Generation (hydrodynamic separator) | Completed | 2014 | 10 | 5 | A | 633 | Not provided | Not provided | Not provided | Not provided | N/A | Structural | 2013 | Central Indian River Lagoon | Not provided | Not provided | Not provided | TN 50% TA & TP 2.3% TA | yes | 200 | 2500
9131 | Natural Lands | Central IRL | A | IR12-21 | 0.56 | 0.48 | 0.61776 | 5.3884 | 0.67877 | 3.3288 | 0.41932 | 4130 | Sand pine | PB-07 | Boundary Canal Phase, I Baffle Box Installation | Baffle Box | 2,028.0 | 20% | 395 | 207.3 | 15% | 31.2 | 633.2254 | City of Palm Bay | N/A | Boundary Canal Phase I Baffle Box Installation | Not provided. | Baffle Boxes- First Generation (hydrodynamic separator) | Completed | 2014 | 10 | 5 | A | 633 | Not provided | Not provided | Not provided | Not provided | N/A | Structural | 2013 | Central Indian River Lagoon | Not provided | Not provided | Not provided | TN 50% TA & TP 2.3% TA | yes | 200 | 2500
9132 | Agricultural Lands | Central IRL | A | IR12-21 | 0.56 | 0.48 | 0.61776 | 6.4491 | 0.69855 | 3.984 | 0.43154 | 3300 | Mixed Rangeland | PB-07 | Boundary Canal Phase, I Baffle Box Installation | Baffle Box | 2,028.0 | 20% | 395 | 207.3 | 15% | 31.2 | 633.2254 | City of Palm Bay | N/A | Boundary Canal Phase I Baffle Box Installation | Not provided. | Baffle Boxes- First Generation (hydrodynamic separator) | Completed | 2014 | 10 | 5 | A | 633 | Not provided | Not provided | Not provided | Not provided | N/A | Structural | 2013 | Central Indian River Lagoon | Not provided | Not provided | Not provided | TN 50% TA & TP 2.3% TA | yes | 200 | 2500
9133 | Natural Lands | Central IRL | A | IR12-21 | 0.56 | 0.48 | 0.21636 | 5.6713 | 0.70627 | 1.2271 | 0.15281 | 3200 | Shrub and Brushland | PB-07 | Boundary Canal Phase, I Baffle Box Installation | Baffle Box | 2,028.0 | 20% | 395 | 207.3 | 15% | 31.2 | 633.2254 | City of Palm Bay | N/A | Boundary Canal Phase I Baffle Box Installation | Not provided. | Baffle Boxes- First Generation (hydrodynamic separator) | Completed | 2014 | 10 | 5 | A | 633 | Not provided | Not provided | Not provided | Not provided | N/A | Structural | 2013 | Central Indian River Lagoon | Not provided | Not provided | Not provided | TN 50% TA & TP 2.3% TA | yes | 135.0652 | 875.5924
9134 | Natural Lands | Central IRL | A | IR12-21 | 0.56 | 0.48 | 0.4014 | 5.6713 | 0.70627 | 2.2765 | 0.2835 | 4130 | Sand pine | PB-07 | Boundary Canal Phase, I Baffle Box Installation | Baffle Box | 2,028.0 | 20% | 395 | 207.3 | 15% | 31.2 | 633.2254 | City of Palm Bay | N/A | Boundary Canal Phase I Baffle Box Installation | Not provided. | Baffle Boxes- First Generation (hydrodynamic separator) | Completed | 2014 | 10 | 5 | A | 633 | Not provided | Not provided | Not provided | Not provided | N/A | Structural | 2013 | Central Indian River Lagoon | Not provided | Not provided | Not provided | TN 50% TA & TP 2.3% TA | yes | 166.8635 | 1624.4076
9135 | Natural Lands | Central IRL | A | IR12-21 | 0.56 | 0.48 | 0.61776 | 5.446 | 0.74599 | 3.3643 | 0.46085 | 3200 | Shrub and Brushland | PB-07 | Boundary Canal Phase, I Baffle Box Installation | Baffle Box | 2,028.0 | 20% | 395 | 207.3 | 15% | 31.2 | 633.2254 | City of Palm Bay | N/A | Boundary Canal Phase I Baffle Box Installation | Not provided. | Baffle Boxes- First Generation (hydrodynamic separator) | Completed | 2014 | 10 | 5 | A | 633 | Not provided | Not provided | Not provided | Not provided | N/A | Structural | 2013 | Central Indian River Lagoon | Not provided | Not provided | Not provided | TN 50% TA & TP 2.3% TA | yes | 200 | 2500
9136 | Town of Malabar | Central IRL | A | IR12-21 | 0.56 | 0.48 | 0.071067 | 4.5485 | 0.63913 | 0.32325 | 0.045422 | 1100 | Residential, Low Density-Less than two dwelling units/acre | PB-07 | Boundary Canal Phase, I Baffle Box Installation | Baffle Box | 2,028.0 | 20% | 395 | 207.3 | 15% | 31.2 | 633.2254 | City of Palm Bay | N/A | Boundary Canal Phase I Baffle Box Installation | Not provided. | Baffle Boxes- First Generation (hydrodynamic separator) | Completed | 2014 | 10 | 5 | A | 633 | Not provided | Not provided | Not provided | Not provided | N/A | Structural | 2013 | Central Indian River Lagoon | Not provided | Not provided | Not provided | TN 50% TA & TP 2.3% TA | yes | 111.5088 | 287.5996
9137 | Agricultural Lands | Central IRL | A | IR12-21 | 0.56 | 0.48 | 0.54566 | 4.5485 | 0.63913 | 2.4819 | 0.34875 | 2430 | Ornamentals | PB-07 | Boundary Canal Phase, I Baffle Box Installation | Baffle Box | 2,028.0 | 20% | 395 | 207.3 | 15% | 31.2 | 633.2254 | City of Palm Bay | N/A | Boundary Canal Phase I Baffle Box Installation | Not provided. | Baffle Boxes- First Generation (hydrodynamic separator) | Completed | 2014 | 10 | 5 | A | 633 | Not provided | Not provided | Not provided | Not provided | N/A | Structural | 2013 | Central Indian River Lagoon | Not provided | Not provided | Not provided | TN 50% TA & TP 2.3% TA | yes | 188.3364 | 2208.2076
9138 | Town of Malabar | Central IRL | A | IR12-21 | 0.56 | 0.48 | 0.0010361 | 4.5485 | 0.63913 | 0.0047125 | 0.00066218 | 1210 | Fixed Single Family Units | PB-07 | Boundary Canal Phase, I Baffle Box Installation | Baffle Box | 2,028.0 | 20% | 395 | 207.3 | 15% | 31.2 | 633.2254 | City of Palm Bay | N/A | Boundary Canal Phase I Baffle Box Installation | Not provided. | Baffle Boxes- First Generation (hydrodynamic separator) | Completed | 2014 | 10 | 5 | A | 633 | Not provided | Not provided | Not provided | Not provided | N/A | Structural | 2013 | Central Indian River Lagoon | Not provided | Not provided | Not provided | TN 50% TA & TP 2.3% TA | yes | 20.0191 | 4.1928
9139 | Natural Lands | Central IRL | A | IR12-21 | 0.56 | 0.48 | 0.61776 | 6.588 | 0.64037 | 4.0698 | 0.3956 | 6460 | Mixed scrub-shrub wetland | PB-07 | Boundary Canal Phase, I Baffle Box Installation | Baffle Box | 2,028.0 | 20% | 395 | 207.3 | 15% | 31.2 | 633.2254 | City of Palm Bay | N/A | Boundary Canal Phase I Baffle Box Installation | Not provided. | Baffle Boxes- First Generation (hydrodynamic separator) | Completed | 2014 | 10 | 5 | A | 633 | Not provided | Not provided | Not provided | Not provided | N/A | Structural | 2013 | Central Indian River Lagoon | Not provided | Not provided | Not provided | TN 50% TA & TP 2.3% TA | yes | 200 | 2500
9140 | Natural Lands | Central IRL | A | IR12-21 | 0.56 | 0.48 | 0.61616 | 3.7801 | 0.51518 | 2.3291 | 0.31743 | 3200 | Shrub and Brushland | PB-07 | Boundary Canal Phase, I Baffle Box Installation | Baffle Box | 2,028.0 | 20% | 395 | 207.3 | 15% | 31.2 | 633.2254 | City of Palm Bay | N/A | Boundary Canal Phase I Baffle Box Installation | Not provided. | Baffle Boxes- First Generation (hydrodynamic separator) | Completed | 2014 | 10 | 5 | A | 633 | Not provided | Not provided | Not provided | Not provided | N/A | Structural | 2013 | Central Indian River Lagoon | Not provided | Not provided | Not provided | TN 50% TA & TP 2.3% TA | yes | 199.073 | 2493.521
9141 | Natural Lands | Central IRL | A | IR12-21 | 0.56 | 0.48 | 0.001601 | 3.7801 | 0.51518 | 0.0060519 | 0.00082481 | 4110 | Pine flatwoods | PB-07 | Boundary Canal Phase, I Baffle Box Installation | Baffle Box | 2,028.0 | 20% | 395 | 207.3 | 15% | 31.2 | 633.2254 | City of Palm Bay | N/A | Boundary Canal Phase I Baffle Box Installation | Not provided. | Baffle Boxes- First Generation (hydrodynamic separator) | Completed | 2014 | 10 | 5 | A | 633 | Not provided | Not provided | Not provided | Not provided | N/A | Structural | 2013 | Central Indian River Lagoon | Not provided | Not provided | Not provided | TN 50% TA & TP 2.3% TA | yes | 27.9561 | 6.479
9142 | Natural Lands | Central IRL | A | IR12-21 | 0.56 | 0.48 | 0.0048376 | 7.6245 | 0.98031 | 0.036884 | 0.0047423 | 4110 | Pine flatwoods | PB-07 | Boundary Canal Phase, I Baffle Box Installation | Baffle Box | 2,028.0 | 20% | 395 | 207.3 | 15% | 31.2 | 633.2254 | City of Palm Bay | N/A | Boundary Canal Phase I Baffle Box Installation | Not provided. | Baffle Boxes- First Generation (hydrodynamic separator) | Completed | 2014 | 10 | 5 | A | 633 | Not provided | Not provided | Not provided | Not provided | N/A | Structural | 2013 | Central Indian River Lagoon | Not provided | Not provided | Not provided | TN 50% TA & TP 2.3% TA | yes | 42.4665 | 19.577
9143 | Natural Lands | Central IRL | A | IR12-21 | 0.56 | 0.48 | 0.59727 | 4.1753 | 0.20213 | 2.4937 | 0.12073 | 4110 | Pine flatwoods | PB-07 | Boundary Canal Phase, I Baffle Box Installation | Baffle Box | 2,028.0 | 20% | 395 | 207.3 | 15% | 31.2 | 633.2254 | City of Palm Bay | N/A | Boundary Canal Phase I Baffle Box Installation | Not provided. | Baffle Boxes- First Generation (hydrodynamic separator) | Completed | 2014 | 10 | 5 | A | 633 | Not provided | Not provided | Not provided | Not provided | N/A | Structural | 2013 | Central Indian River Lagoon | Not provided | Not provided | Not provided | TN 50% TA & TP 2.3% TA | yes | 190.7837 | 2417.0506
9144 | Natural Lands | Central IRL | A | IR12-21 | 0.56 | 0.48 | 0.25901 | 4.1768 | 0.33978 | 1.0818 | 0.088005 | 3200 | Shrub and Brushland | PB-07 | Boundary Canal Phase, I Baffle Box Installation | Baffle Box | 2,028.0 | 20% | 395 | 207.3 | 15% | 31.2 | 633.2254 | City of Palm Bay | N/A | Boundary Canal Phase I Baffle Box Installation | Not provided. | Baffle Boxes- First Generation (hydrodynamic separator) | Completed | 2014 | 10 | 5 | A | 633 | Not provided | Not provided | Not provided | Not provided | N/A | Structural | 2013 | Central Indian River Lagoon | Not provided | Not provided | Not provided | TN 50% TA & TP 2.3% TA | yes | 137.1608 | 1048.1593
9145 | Natural Lands | Central IRL | A | IR12-21 | 0.56 | 0.48 | 0.35576 | 4.1768 | 0.33978 | 1.4859 | 0.12088 | 4110 | Pine flatwoods | PB-07 | Boundary Canal Phase, I Baffle Box Installation | Baffle Box | 2,028.0 | 20% | 395 | 207.3 | 15% | 31.2 | 633.2254 | City of Palm Bay | N/A | Boundary Canal Phase I Baffle Box Installation | Not provided. | Baffle Boxes- First Generation (hydrodynamic separator) | Completed | 2014 | 10 | 5 | A | 633 | Not provided | Not provided | Not provided | Not provided | N/A | Structural | 2013 | Central Indian River Lagoon | Not provided | Not provided | Not provided | TN 50% TA & TP 2.3% TA | yes | 227.3991 | 1439.7291
9146 | Natural Lands | Central IRL | A | IR12-21 | 0.56 | 0.48 | 0.080996 | 5.5598 | 0.69087 | 0.45032 | 0.055958 | 3200 | Shrub and Brushland | PB-07 | Boundary Canal Phase, I Baffle Box Installation | Baffle Box | 2,028.0 | 20% | 395 | 207.3 | 15% | 31.2 | 633.2254 | City of Palm Bay | N/A | Boundary Canal Phase I Baffle Box Installation | Not provided. | Baffle Boxes- First Generation (hydrodynamic separator) | Completed | 2014 | 10 | 5 | A | 633 | Not provided | Not provided | Not provided | Not provided | N/A | Structural | 2013 | Central Indian River Lagoon | Not provided | Not provided | Not provided | TN 50% TA & TP 2.3% TA | yes | 92.3296 | 327.779
9147 | Natural Lands | Central IRL | A | IR12-21 | 0.56 | 0.48 | 0.53677 | 5.5598 | 0.69087 | 2.9843 | 0.37084 | 4130 | Sand pine | PB-07 | Boundary Canal Phase, I Baffle Box Installation | Baffle Box | 2,028.0 | 20% | 395 | 207.3 | 15% | 31.2 | 633.2254 | City of Palm Bay | N/A | Boundary Canal Phase I Baffle Box Installation | Not provided. | Baffle Boxes- First Generation (hydrodynamic separator) | Completed | 2014 | 10 | 5 | A | 633 | Not provided | Not provided | Not provided | Not provided | N/A | Structural | 2013 | Central Indian River Lagoon | Not provided | Not provided | Not provided | TN 50% TA & TP 2.3% TA | yes | 186.9005 | 2172.221
9148 | Natural Lands | Central IRL | A | IR12-21 | 0.56 | 0.48 | 0.1173 | 7.3176 | 1.0216 | 0.85832 | 0.11983 | 3200 | Shrub and Brushland | PB-07 | Boundary Canal Phase, I Baffle Box Installation | Baffle Box | 2,028.0 | 20% | 395 | 207.3 | 15% | 31.2 | 633.2254 | City of Palm Bay | N/A | Boundary Canal Phase I Baffle Box Installation | Not provided. | Baffle Boxes- First Generation (hydrodynamic separator) | Completed | 2014 | 10 | 5 | A | 633 | Not provided | Not provided | Not provided | Not provided | N/A | Structural | 2013 | Central Indian River Lagoon | Not provided | Not provided | Not provided | TN 50% TA & TP 2.3% TA | yes | 118.9909 | 474.679
9149 | Agricultural Lands | Central IRL | A | IR12-21 | 0.56 | 0.48 | 0.61776 | 3.9034 | 0.53473 | 2.4114 | 0.33034 | 3300 | Mixed Rangeland | PB-07 | Boundary Canal Phase, I Baffle Box Installation | Baffle Box | 2,028.0 | 20% | 395 | 207.3 | 15% | 31.2 | 633.2254 | City of Palm Bay | N/A | Boundary Canal Phase I Baffle Box Installation | Not provided. | Baffle Boxes- First Generation (hydrodynamic separator) | Completed | 2014 | 10 | 5 | A | 633 | Not provided | Not provided | Not provided | Not provided | N/A | Structural | 2013 | Central Indian River Lagoon | Not provided | Not provided | Not provided | TN 50% TA & TP 2.3% TA | yes | 200 | 2500
9150 | Natural Lands | Central IRL | A | IR12-21 | 0.56 | 0.48 | 0.020267 | 10.4589 | 1.9956 | 0.21197 | 0.040445 | 4130 | Sand pine | PB-07 | Boundary Canal Phase, I Baffle Box Installation | Baffle Box | 2,028.0 | 20% | 395 | 207.3 | 15% | 31.2 | 633.2254 | City of Palm Bay | N/A | Boundary Canal Phase I Baffle Box Installation | Not provided. | Baffle Boxes- First Generation (hydrodynamic separator) | Completed | 2014 | 10 | 5 | A | 633 | Not provided | Not provided | Not provided | Not provided | N/A | Structural | 2013 | Central Indian River Lagoon | Not provided | Not provided | Not provided | TN 50% TA & TP 2.3% TA | yes | 46.1785 | 82.017
9151 | Natural Lands | Central IRL | A | IR12-21 | 0.56 | 0.48 | 0.33231 | 5.5516 | 0.49975 | 1.8448 | 0.16607 | 6410 | Freshwater marshes | PB-07 | Boundary Canal Phase, I Baffle Box Installation | Baffle Box | 2,028.0 | 20% | 395 | 207.3 | 15% | 31.2 | 633.2254 | City of Palm Bay | N/A | Boundary Canal Phase I Baffle Box Installation | Not provided. | Baffle Boxes- First Generation (hydrodynamic separator) | Completed | 2014 | 10 | 5 | A | 633 | Not provided | Not provided | Not provided | Not provided | N/A | Structural | 2013 | Central Indian River Lagoon | Not provided | Not provided | Not provided | TN 50% TA & TP 2.3% TA | yes | 202.3997 | 1344.7977
9152 | Natural Lands | Central IRL | A | IR12-21 | 0.56 | 0.48 | 0.28546 | 5.5516 | 0.49975 | 1.5847 | 0.14266 | 6460 | Mixed scrub-shrub wetland | PB-07 | Boundary Canal Phase, I Baffle Box Installation | Baffle Box | 2,028.0 | 20% | 395 | 207.3 | 15% | 31.2 | 633.2254 | City of Palm Bay | N/A | Boundary Canal Phase I Baffle Box Installation | Not provided. | Baffle Boxes- First Generation (hydrodynamic separator) | Completed | 2014 | 10 | 5 | A | 633 | Not provided | Not provided | Not provided | Not provided | N/A | Structural | 2013 | Central Indian River Lagoon | Not provided | Not provided | Not provided | TN 50% TA & TP 2.3% TA | yes | 170.086 | 1155.2023
9153 | Natural Lands | Central IRL | A | IR12-21 | 0.56 | 0.48 | 0.52281 | 4.8575 | 0.54808 | 2.5395 | 0.28655 | 3200 | Shrub and Brushland | PB-07 | Boundary Canal Phase, I Baffle Box Installation | Baffle Box | 2,028.0 | 20% | 395 | 207.3 | 15% | 31.2 | 633.2254 | City of Palm Bay | N/A | Boundary Canal Phase I Baffle Box Installation | Not provided. | Baffle Boxes- First Generation (hydrodynamic separator) | Completed | 2014 | 10 | 5 | A | 633 | Not provided | Not provided | Not provided | Not provided | N/A | Structural | 2013 | Central Indian River Lagoon | Not provided | Not provided | Not provided | TN 50% TA & TP 2.3% TA | yes | 207.3734 | 2115.7512
9154 | Natural Lands | Central IRL | A | IR12-21 | 0.56 | 0.48 | 0.09495 | 4.8575 | 0.54808 | 0.46122 | 0.052041 | 4110 | Pine flatwoods | PB-07 | Boundary Canal Phase, I Baffle Box Installation | Baffle Box | 2,028.0 | 20% | 395 | 207.3 | 15% | 31.2 | 633.2254 | City of Palm Bay | N/A | Boundary Canal Phase I Baffle Box Installation | Not provided. | Baffle Boxes- First Generation (hydrodynamic separator) | Completed | 2014 | 10 | 5 | A | 633 | Not provided | Not provided | Not provided | Not provided | N/A | Structural | 2013 | Central Indian River Lagoon | Not provided | Not provided | Not provided | TN 50% TA & TP 2.3% TA | yes | 92.1557 | 384.2488
9155 | Agricultural Lands | Central IRL | A | IR12-21 | 0.56 | 0.48 | 0.36591 | 0.21846 | 0 | 0.079938 | 0 | 3300 | Mixed Rangeland | PB-07 | Boundary Canal Phase, I Baffle Box Installation | Baffle Box | 2,028.0 | 20% | 395 | 207.3 | 15% | 31.2 | 633.2254 | City of Palm Bay | N/A | Boundary Canal Phase I Baffle Box Installation | Not provided. | Baffle Boxes- First Generation (hydrodynamic separator) | Completed | 2014 | 10 | 5 | A | 633 | Not provided | Not provided | Not provided | Not provided | N/A | Structural | 2013 | Central Indian River Lagoon | Not provided | Not provided | Not provided | TN 50% TA & TP 2.3% TA | yes | 167.0418 | 1480.8006
9156 | Natural Lands | Central IRL | A | IR12-21 | 0.56 | 0.48 | 0.25185 | 0.21846 | 0 | 0.055019 | 0 | 5300 | Reservoirs | PB-07 | Boundary Canal Phase, I Baffle Box Installation | Baffle Box | 2,028.0 | 20% | 395 | 207.3 | 15% | 31.2 | 633.2254 | City of Palm Bay | N/A | Boundary Canal Phase I Baffle Box Installation | Not provided. | Baffle Boxes- First Generation (hydrodynamic separator) | Completed | 2014 | 10 | 5 | A | 633 | Not provided | Not provided | Not provided | Not provided | N/A | Structural | 2013 | Central Indian River Lagoon | Not provided | Not provided | Not provided | TN 50% TA & TP 2.3% TA | yes | 141.51 | 1019.1994
9157 | Natural Lands | Central IRL | A | IR12-21 | 0.56 | 0.48 | 0.61776 | 3.7999 | 0.43022 | 2.3475 | 0.26578 | 4110 | Pine flatwoods | PB-07 | Boundary Canal Phase, I Baffle Box Installation | Baffle Box | 2,028.0 | 20% | 395 | 207.3 | 15% | 31.2 | 633.2254 | City of Palm Bay | N/A | Boundary Canal Phase I Baffle Box Installation | Not provided. | Baffle Boxes- First Generation (hydrodynamic separator) | Completed | 2014 | 10 | 5 | A | 633 | Not provided | Not provided | Not provided | Not provided | N/A | Structural | 2013 | Central Indian River Lagoon | Not provided | Not provided | Not provided | TN 50% TA & TP 2.3% TA | yes | 200 | 2500
9158 | Natural Lands | Central IRL | A | IR12-21 | 0.56 | 0.48 | 0.61776 | 4.6107 | 0.58618 | 2.8483 | 0.36212 | 3200 | Shrub and Brushland | PB-07 | Boundary Canal Phase, I Baffle Box Installation | Baffle Box | 2,028.0 | 20% | 395 | 207.3 | 15% | 31.2 | 633.2254 | City of Palm Bay | N/A | Boundary Canal Phase I Baffle Box Installation | Not provided. | Baffle Boxes- First Generation (hydrodynamic separator) | Completed | 2014 | 10 | 5 | A | 633 | Not provided | Not provided | Not provided | Not provided | N/A | Structural | 2013 | Central Indian River Lagoon | Not provided | Not provided | Not provided | TN 50% TA & TP 2.3% TA | yes | 200 | 2500
9159 | Natural Lands | Central IRL | A | IR12-21 | 0.56 | 0.48 | 0.00052606 | 5.9814 | 0.47752 | 0.0031466 | 0.00025121 | 3200 | Shrub and Brushland | PB-07 | Boundary Canal Phase, I Baffle Box Installation | Baffle Box | 2,028.0 | 20% | 395 | 207.3 | 15% | 31.2 | 633.2254 | City of Palm Bay | N/A | Boundary Canal Phase I Baffle Box Installation | Not provided. | Baffle Boxes- First Generation (hydrodynamic separator) | Completed | 2014 | 10 | 5 | A | 633 | Not provided | Not provided | Not provided | Not provided | N/A | Structural | 2013 | Central Indian River Lagoon | Not provided | Not provided | Not provided | TN 50% TA & TP 2.3% TA | yes | 7.3237 | 2.1289
9160 | Natural Lands | Central IRL | A | IR12-21 | 0.56 | 0.48 | 0.61724 | 5.9814 | 0.47752 | 3.692 | 0.29474 | 4110 | Pine flatwoods | PB-07 | Boundary Canal Phase, I Baffle Box Installation | Baffle Box | 2,028.0 | 20% | 395 | 207.3 | 15% | 31.2 | 633.2254 | City of Palm Bay | N/A | Boundary Canal Phase I Baffle Box Installation | Not provided. | Baffle Boxes- First Generation (hydrodynamic separator) | Completed | 2014 | 10 | 5 | A | 633 | Not provided | Not provided | Not provided | Not provided | N/A | Structural | 2013 | Central Indian River Lagoon | Not provided | Not provided | Not provided | TN 50% TA & TP 2.3% TA | yes | 198.8372 | 2497.8711
9161 | Natural Lands | Central IRL | A | IR12-21 | 0.56 | 0.48 | 0.28402 | 5.6668 | 0.70649 | 1.6095 | 0.20066 | 3200 | Shrub and Brushland | PB-07 | Boundary Canal Phase, I Baffle Box Installation | Baffle Box | 2,028.0 | 20% | 395 | 207.3 | 15% | 31.2 | 633.2254 | City of Palm Bay | N/A | Boundary Canal Phase I Baffle Box Installation | Not provided. | Baffle Boxes- First Generation (hydrodynamic separator) | Completed | 2014 | 10 | 5 | A | 633 | Not provided | Not provided | Not provided | Not provided | N/A | Structural | 2013 | Central Indian River Lagoon | Not provided | Not provided | Not provided | TN 50% TA & TP 2.3% TA | yes | 146.4146 | 1149.3741
9162 | Natural Lands | Central IRL | A | IR12-21 | 0.56 | 0.48 | 0.33375 | 5.6668 | 0.70649 | 1.8913 | 0.23579 | 4130 | Sand pine | PB-07 | Boundary Canal Phase, I Baffle Box Installation | Baffle Box | 2,028.0 | 20% | 395 | 207.3 | 15% | 31.2 | 633.2254 | City of Palm Bay | N/A | Boundary Canal Phase I Baffle Box Installation | Not provided. | Baffle Boxes- First Generation (hydrodynamic separator) | Completed | 2014 | 10 | 5 | A | 633 | Not provided | Not provided | Not provided | Not provided | N/A | Structural | 2013 | Central Indian River Lagoon | Not provided | Not provided | Not provided | TN 50% TA & TP 2.3% TA | yes | 186.8749 | 1350.6259
9163 | Natural Lands | Central IRL | A | IR12-21 | 0.56 | 0.48 | 0.61568 | 5.5781 | 0.50287 | 3.4343 | 0.30961 | 6410 | Freshwater marshes | PB-07 | Boundary Canal Phase, I Baffle Box Installation | Baffle Box | 2,028.0 | 20% | 395 | 207.3 | 15% | 31.2 | 633.2254 | City of Palm Bay | N/A | Boundary Canal Phase I Baffle Box Installation | Not provided. | Baffle Boxes- First Generation (hydrodynamic separator) | Completed | 2014 | 10 | 5 | A | 633 | Not provided | Not provided | Not provided | Not provided | N/A | Structural | 2013 | Central Indian River Lagoon | Not provided | Not provided | Not provided | TN 50% TA & TP 2.3% TA | yes | 198.0325 | 2491.5644
9164 | Natural Lands | Central IRL | A | IR12-21 | 0.56 | 0.48 | 0.0020845 | 5.5781 | 0.50287 | 0.011627 | 0.0010482 | 6460 | Mixed scrub-shrub wetland | PB-07 | Boundary Canal Phase, I Baffle Box Installation | Baffle Box | 2,028.0 | 20% | 395 | 207.3 | 15% | 31.2 | 633.2254 | City of Palm Bay | N/A | Boundary Canal Phase I Baffle Box Installation | Not provided. | Baffle Boxes- First Generation (hydrodynamic separator) | Completed | 2014 | 10 | 5 | A | 633 | Not provided | Not provided | Not provided | Not provided | N/A | Structural | 2013 | Central Indian River Lagoon | Not provided | Not provided | Not provided | TN 50% TA & TP 2.3% TA | yes | 14.1543 | 8.4356
9165 | Town of Malabar | Central IRL | A | IR12-21 | 0.56 | 0.48 | 0.043941 | 7.8804 | 1.2235 | 0.34627 | 0.053761 | 1100 | Residential, Low Density-Less than two dwelling units/acre | PB-07 | Boundary Canal Phase, I Baffle Box Installation | Baffle Box | 2,028.0 | 20% | 395 | 207.3 | 15% | 31.2 | 633.2254 | City of Palm Bay | N/A | Boundary Canal Phase I Baffle Box Installation | Not provided. | Baffle Boxes- First Generation (hydrodynamic separator) | Completed | 2014 | 10 | 5 | A | 633 | Not provided | Not provided | Not provided | Not provided | N/A | Structural | 2013 | Central Indian River Lagoon | Not provided | Not provided | Not provided | TN 50% TA & TP 2.3% TA | yes | 81.9464 | 177.8212
9166 | Town of Malabar | Central IRL | A | IR12-21 | 0.56 | 0.48 | 0.13377 | 7.8804 | 1.2235 | 1.0542 | 0.16367 | 1200 | Residential, Medium Density-Two-five dwellingunits per acre | PB-07 | Boundary Canal Phase, I Baffle Box Installation | Baffle Box | 2,028.0 | 20% | 395 | 207.3 | 15% | 31.2 | 633.2254 | City of Palm Bay | N/A | Boundary Canal Phase I Baffle Box Installation | Not provided. | Baffle Boxes- First Generation (hydrodynamic separator) | Completed | 2014 | 10 | 5 | A | 633 | Not provided | Not provided | Not provided | Not provided | N/A | Structural | 2013 | Central Indian River Lagoon | Not provided | Not provided | Not provided | TN 50% TA & TP 2.3% TA | yes | 135.3025 | 541.3669
9167 | Agricultural Lands | Central IRL | A | IR12-21 | 0.56 | 0.48 | 0.32645 | 7.8804 | 1.2235 | 2.5725 | 0.39941 | 2430 | Ornamentals | PB-07 | Boundary Canal Phase, I Baffle Box Installation | Baffle Box | 2,028.0 | 20% | 395 | 207.3 | 15% | 31.2 | 633.2254 | City of Palm Bay | N/A | Boundary Canal Phase I Baffle Box Installation | Not provided. | Baffle Boxes- First Generation (hydrodynamic separator) | Completed | 2014 | 10 | 5 | A | 633 | Not provided | Not provided | Not provided | Not provided | N/A | Structural | 2013 | Central Indian River Lagoon | Not provided | Not provided | Not provided | TN 50% TA & TP 2.3% TA | yes | 147.1777 | 1321.0795
9168 | Town of Malabar | Central IRL | A | IR12-21 | 0.56 | 0.48 | 0.084013 | 7.8804 | 1.2235 | 0.66206 | 0.10279 | 1210 | Fixed Single Family Units | PB-07 | Boundary Canal Phase, I Baffle Box Installation | Baffle Box | 2,028.0 | 20% | 395 | 207.3 | 15% | 31.2 | 633.2254 | City of Palm Bay | N/A | Boundary Canal Phase I Baffle Box Installation | Not provided. | Baffle Boxes- First Generation (hydrodynamic separator) | Completed | 2014 | 10 | 5 | A | 633 | Not provided | Not provided | Not provided | Not provided | N/A | Structural | 2013 | Central Indian River Lagoon | Not provided | Not provided | Not provided | TN 50% TA & TP 2.3% TA | yes | 87.0442 | 339.9901
9169 | Town of Malabar | Central IRL | A | IR12-21 | 0.56 | 0.48 | 0.021939 | 7.8804 | 1.2235 | 0.17289 | 0.026842 | 1210 | Fixed Single Family Units | PB-07 | Boundary Canal Phase, I Baffle Box Installation | Baffle Box | 2,028.0 | 20% | 395 | 207.3 | 15% | 31.2 | 633.2254 | City of Palm Bay | N/A | Boundary Canal Phase I Baffle Box Installation | Not provided. | Baffle Boxes- First Generation (hydrodynamic separator) | Completed | 2014 | 10 | 5 | A | 633 | Not provided | Not provided | Not provided | Not provided | N/A | Structural | 2013 | Central Indian River Lagoon | Not provided | Not provided | Not provided | TN 50% TA & TP 2.3% TA | yes | 69.2833 | 88.784
9170 | Town of Malabar | Central IRL | A | IR12-21 | 0.56 | 0.48 | 0.00765 | 7.8804 | 1.2235 | 0.060285 | 0.0093598 | 1210 | Fixed Single Family Units | PB-07 | Boundary Canal Phase, I Baffle Box Installation | Baffle Box | 2,028.0 | 20% | 395 | 207.3 | 15% | 31.2 | 633.2254 | City of Palm Bay | N/A | Boundary Canal Phase I Baffle Box Installation | Not provided. | Baffle Boxes- First Generation (hydrodynamic separator) | Completed | 2014 | 10 | 5 | A | 633 | Not provided | Not provided | Not provided | Not provided | N/A | Structural | 2013 | Central Indian River Lagoon | Not provided | Not provided | Not provided | TN 50% TA & TP 2.3% TA | yes | 25.3359 | 30.9584
9171 | Natural Lands | Central IRL | A | IR12-21 | 0.56 | 0.48 | 0.61776 | 4.2555 | 0.58165 | 2.6289 | 0.35932 | 4130 | Sand pine | PB-07 | Boundary Canal Phase, I Baffle Box Installation | Baffle Box | 2,028.0 | 20% | 395 | 207.3 | 15% | 31.2 | 633.2254 | City of Palm Bay | N/A | Boundary Canal Phase I Baffle Box Installation | Not provided. | Baffle Boxes- First Generation (hydrodynamic separator) | Completed | 2014 | 10 | 5 | A | 633 | Not provided | Not provided | Not provided | Not provided | N/A | Structural | 2013 | Central Indian River Lagoon | Not provided | Not provided | Not provided | TN 50% TA & TP 2.3% TA | yes | 200 | 2500
9172 | Agricultural Lands | Central IRL | A | IR12-21 | 0.56 | 0.48 | 0.3357 | 4.2323 | 0.58616 | 1.4208 | 0.19677 | 2430 | Ornamentals | PB-07 | Boundary Canal Phase, I Baffle Box Installation | Baffle Box | 2,028.0 | 20% | 395 | 207.3 | 15% | 31.2 | 633.2254 | City of Palm Bay | N/A | Boundary Canal Phase I Baffle Box Installation | Not provided. | Baffle Boxes- First Generation (hydrodynamic separator) | Completed | 2014 | 10 | 5 | A | 633 | Not provided | Not provided | Not provided | Not provided | N/A | Structural | 2013 | Central Indian River Lagoon | Not provided | Not provided | Not provided | TN 50% TA & TP 2.3% TA | yes | 154.3238 | 1358.5329
9173 | Agricultural Lands | Central IRL | A | IR12-21 | 0.56 | 0.48 | 0.28206 | 4.2323 | 0.58616 | 1.1938 | 0.16533 | 3300 | Mixed Rangeland | PB-07 | Boundary Canal Phase, I Baffle Box Installation | Baffle Box | 2,028.0 | 20% | 395 | 207.3 | 15% | 31.2 | 633.2254 | City of Palm Bay | N/A | Boundary Canal Phase I Baffle Box Installation | Not provided. | Baffle Boxes- First Generation (hydrodynamic separator) | Completed | 2014 | 10 | 5 | A | 633 | Not provided | Not provided | Not provided | Not provided | N/A | Structural | 2013 | Central Indian River Lagoon | Not provided | Not provided | Not provided | TN 50% TA & TP 2.3% TA | yes | 145.7077 | 1141.4671
9174 | Natural Lands | Central IRL | A | IR12-21 | 0.56 | 0.48 | 0.61776 | 4.3933 | 0.60064 | 2.714 | 0.37105 | 3200 | Shrub and Brushland | PB-07 | Boundary Canal Phase, I Baffle Box Installation | Baffle Box | 2,028.0 | 20% | 395 | 207.3 | 15% | 31.2 | 633.2254 | City of Palm Bay | N/A | Boundary Canal Phase I Baffle Box Installation | Not provided. | Baffle Boxes- First Generation (hydrodynamic separator) | Completed | 2014 | 10 | 5 | A | 633 | Not provided | Not provided | Not provided | Not provided | N/A | Structural | 2013 | Central Indian River Lagoon | Not provided | Not provided | Not provided | TN 50% TA & TP 2.3% TA | yes | 200 | 2500
9175 | Natural Lands | Central IRL | A | IR12-21 | 0.56 | 0.48 | 0.00034367 | 4.3103 | 0.21936 | 0.0014813 | 7.5388e-05 | 3200 | Shrub and Brushland | PB-07 | Boundary Canal Phase, I Baffle Box Installation | Baffle Box | 2,028.0 | 20% | 395 | 207.3 | 15% | 31.2 | 633.2254 | City of Palm Bay | N/A | Boundary Canal Phase I Baffle Box Installation | Not provided. | Baffle Boxes- First Generation (hydrodynamic separator) | Completed | 2014 | 10 | 5 | A | 633 | Not provided | Not provided | Not provided | Not provided | N/A | Structural | 2013 | Central Indian River Lagoon | Not provided | Not provided | Not provided | TN 50% TA & TP 2.3% TA | yes | 5.0689 | 1.3908
9176 | Natural Lands | Central IRL | A | IR12-21 | 0.56 | 0.48 | 0.54644 | 4.3103 | 0.21936 | 2.3553 | 0.11987 | 4110 | Pine flatwoods | PB-07 | Boundary Canal Phase, I Baffle Box Installation | Baffle Box | 2,028.0 | 20% | 395 | 207.3 | 15% | 31.2 | 633.2254 | City of Palm Bay | N/A | Boundary Canal Phase I Baffle Box Installation | Not provided. | Baffle Boxes- First Generation (hydrodynamic separator) | Completed | 2014 | 10 | 5 | A | 633 | Not provided | Not provided | Not provided | Not provided | N/A | Structural | 2013 | Central Indian River Lagoon | Not provided | Not provided | Not provided | TN 50% TA & TP 2.3% TA | yes | 187.9053 | 2211.3716
9177 | Agricultural Lands | Central IRL | A | IR12-21 | 0.56 | 0.48 | 0.61776 | 6.3187 | 0.67978 | 3.9035 | 0.41995 | 3300 | Mixed Rangeland | PB-07 | Boundary Canal Phase, I Baffle Box Installation | Baffle Box | 2,028.0 | 20% | 395 | 207.3 | 15% | 31.2 | 633.2254 | City of Palm Bay | N/A | Boundary Canal Phase I Baffle Box Installation | Not provided. | Baffle Boxes- First Generation (hydrodynamic separator) | Completed | 2014 | 10 | 5 | A | 633 | Not provided | Not provided | Not provided | Not provided | N/A | Structural | 2013 | Central Indian River Lagoon | Not provided | Not provided | Not provided | TN 50% TA & TP 2.3% TA | yes | 200 | 2500
9178 | Natural Lands | Central IRL | A | IR12-21 | 0.56 | 0.48 | 0.0038927 | 4.046 | 0.41849 | 0.01575 | 0.0016291 | 4340 | Hardwood Conifer Mixed | PB-07 | Boundary Canal Phase, I Baffle Box Installation | Baffle Box | 2,028.0 | 20% | 395 | 207.3 | 15% | 31.2 | 633.2254 | City of Palm Bay | N/A | Boundary Canal Phase I Baffle Box Installation | Not provided. | Baffle Boxes- First Generation (hydrodynamic separator) | Completed | 2014 | 10 | 5 | A | 633 | Not provided | Not provided | Not provided | Not provided | N/A | Structural | 2013 | Central Indian River Lagoon | Not provided | Not provided | Not provided | TN 50% TA & TP 2.3% TA | yes | 42.9591 | 15.7534
9179 | Agricultural Lands | Central IRL | A | IR12-21 | 0.56 | 0.48 | 0.61776 | 6.3738 | 0.68862 | 3.9375 | 0.4254 | 3300 | Mixed Rangeland | PB-07 | Boundary Canal Phase, I Baffle Box Installation | Baffle Box | 2,028.0 | 20% | 395 | 207.3 | 15% | 31.2 | 633.2254 | City of Palm Bay | N/A | Boundary Canal Phase I Baffle Box Installation | Not provided. | Baffle Boxes- First Generation (hydrodynamic separator) | Completed | 2014 | 10 | 5 | A | 633 | Not provided | Not provided | Not provided | Not provided | N/A | Structural | 2013 | Central Indian River Lagoon | Not provided | Not provided | Not provided | TN 50% TA & TP 2.3% TA | yes | 200 | 2500
9180 | Agricultural Lands | Central IRL | A | IR12-21 | 0.56 | 0.48 | 0.26824 | 4.0344 | 0.38132 | 1.0822 | 0.10229 | 3300 | Mixed Rangeland | PB-07 | Boundary Canal Phase, I Baffle Box Installation | Baffle Box | 2,028.0 | 20% | 395 | 207.3 | 15% | 31.2 | 633.2254 | City of Palm Bay | N/A | Boundary Canal Phase I Baffle Box Installation | Not provided. | Baffle Boxes- First Generation (hydrodynamic separator) | Completed | 2014 | 10 | 5 | A | 633 | Not provided | Not provided | Not provided | Not provided | N/A | Structural | 2013 | Central Indian River Lagoon | Not provided | Not provided | Not provided | TN 50% TA & TP 2.3% TA | yes | 145.3193 | 1085.5312
9181 | Natural Lands | Central IRL | A | IR12-21 | 0.56 | 0.48 | 0.17294 | 4.0344 | 0.38132 | 0.6977 | 0.065945 | 4110 | Pine flatwoods | PB-07 | Boundary Canal Phase, I Baffle Box Installation | Baffle Box | 2,028.0 | 20% | 395 | 207.3 | 15% | 31.2 | 633.2254 | City of Palm Bay | N/A | Boundary Canal Phase I Baffle Box Installation | Not provided. | Baffle Boxes- First Generation (hydrodynamic separator) | Completed | 2014 | 10 | 5 | A | 633 | Not provided | Not provided | Not provided | Not provided | N/A | Structural | 2013 | Central Indian River Lagoon | Not provided | Not provided | Not provided | TN 50% TA & TP 2.3% TA | yes | 116.3656 | 699.8485
9182 | Natural Lands | Central IRL | A | IR12-21 | 0.56 | 0.48 | 0.17659 | 4.0344 | 0.38132 | 0.71242 | 0.067337 | 6430 | Wet prairies | PB-07 | Boundary Canal Phase, I Baffle Box Installation | Baffle Box | 2,028.0 | 20% | 395 | 207.3 | 15% | 31.2 | 633.2254 | City of Palm Bay | N/A | Boundary Canal Phase I Baffle Box Installation | Not provided. | Baffle Boxes- First Generation (hydrodynamic separator) | Completed | 2014 | 10 | 5 | A | 633 | Not provided | Not provided | Not provided | Not provided | N/A | Structural | 2013 | Central Indian River Lagoon | Not provided | Not provided | Not provided | TN 50% TA & TP 2.3% TA | yes | 109.4845 | 714.6204
9183 | Natural Lands | Central IRL | A | IR12-21 | 0.56 | 0.48 | 0.033183 | 4.0268 | 0.46533 | 0.13362 | 0.015441 | 3200 | Shrub and Brushland | PB-07 | Boundary Canal Phase, I Baffle Box Installation | Baffle Box | 2,028.0 | 20% | 395 | 207.3 | 15% | 31.2 | 633.2254 | City of Palm Bay | N/A | Boundary Canal Phase I Baffle Box Installation | Not provided. | Baffle Boxes- First Generation (hydrodynamic separator) | Completed | 2014 | 10 | 5 | A | 633 | Not provided | Not provided | Not provided | Not provided | N/A | Structural | 2013 | Central Indian River Lagoon | Not provided | Not provided | Not provided | TN 50% TA & TP 2.3% TA | yes | 108.0225 | 134.2888
9184 | Natural Lands | Central IRL | A | IR12-21 | 0.56 | 0.48 | 0.58458 | 4.0268 | 0.46533 | 2.354 | 0.27202 | 4110 | Pine flatwoods | PB-07 | Boundary Canal Phase, I Baffle Box Installation | Baffle Box | 2,028.0 | 20% | 395 | 207.3 | 15% | 31.2 | 633.2254 | City of Palm Bay | N/A | Boundary Canal Phase I Baffle Box Installation | Not provided. | Baffle Boxes- First Generation (hydrodynamic separator) | Completed | 2014 | 10 | 5 | A | 633 | Not provided | Not provided | Not provided | Not provided | N/A | Structural | 2013 | Central Indian River Lagoon | Not provided | Not provided | Not provided | TN 50% TA & TP 2.3% TA | yes | 192.6414 | 2365.7112
9185 | Natural Lands | Central IRL | A | IR12-21 | 0.56 | 0.48 | 0.5679 | 5.7938 | 0.45184 | 3.2903 | 0.2566 | 4110 | Pine flatwoods | PB-07 | Boundary Canal Phase, I Baffle Box Installation | Baffle Box | 2,028.0 | 20% | 395 | 207.3 | 15% | 31.2 | 633.2254 | City of Palm Bay | N/A | Boundary Canal Phase I Baffle Box Installation | Not provided. | Baffle Boxes- First Generation (hydrodynamic separator) | Completed | 2014 | 10 | 5 | A | 633 | Not provided | Not provided | Not provided | Not provided | N/A | Structural | 2013 | Central Indian River Lagoon | Not provided | Not provided | Not provided | TN 50% TA & TP 2.3% TA | yes | 193.5333 | 2298.2018
9186 | Natural Lands | Central IRL | A | IR12-21 | 0.56 | 0.48 | 0.049865 | 5.7938 | 0.45184 | 0.28891 | 0.022531 | 4130 | Sand pine | PB-07 | Boundary Canal Phase, I Baffle Box Installation | Baffle Box | 2,028.0 | 20% | 395 | 207.3 | 15% | 31.2 | 633.2254 | City of Palm Bay | N/A | Boundary Canal Phase I Baffle Box Installation | Not provided. | Baffle Boxes- First Generation (hydrodynamic separator) | Completed | 2014 | 10 | 5 | A | 633 | Not provided | Not provided | Not provided | Not provided | N/A | Structural | 2013 | Central Indian River Lagoon | Not provided | Not provided | Not provided | TN 50% TA & TP 2.3% TA | yes | 60.5083 | 201.7982
9187 | Natural Lands | Central IRL | A | IR12-21 | 0.56 | 0.48 | 0.61776 | 5.957 | 0.74526 | 3.68 | 0.46039 | 3200 | Shrub and Brushland | PB-07 | Boundary Canal Phase, I Baffle Box Installation | Baffle Box | 2,028.0 | 20% | 395 | 207.3 | 15% | 31.2 | 633.2254 | City of Palm Bay | N/A | Boundary Canal Phase I Baffle Box Installation | Not provided. | Baffle Boxes- First Generation (hydrodynamic separator) | Completed | 2014 | 10 | 5 | A | 633 | Not provided | Not provided | Not provided | Not provided | N/A | Structural | 2013 | Central Indian River Lagoon | Not provided | Not provided | Not provided | TN 50% TA & TP 2.3% TA | yes | 200 | 2500
9188 | Natural Lands | Central IRL | A | IR12-21 | 0.56 | 0.48 | 0.064963 | 5.4948 | 0.62847 | 0.35696 | 0.040827 | 3200 | Shrub and Brushland | PB-07 | Boundary Canal Phase, I Baffle Box Installation | Baffle Box | 2,028.0 | 20% | 395 | 207.3 | 15% | 31.2 | 633.2254 | City of Palm Bay | N/A | Boundary Canal Phase I Baffle Box Installation | Not provided. | Baffle Boxes- First Generation (hydrodynamic separator) | Completed | 2014 | 10 | 5 | A | 633 | Not provided | Not provided | Not provided | Not provided | N/A | Structural | 2013 | Central Indian River Lagoon | Not provided | Not provided | Not provided | TN 50% TA & TP 2.3% TA | yes | 99.1364 | 262.8978
9189 | Natural Lands | Central IRL | A | IR12-21 | 0.56 | 0.48 | 0.19316 | 5.4948 | 0.62847 | 1.0614 | 0.12139 | 6430 | Wet prairies | PB-07 | Boundary Canal Phase, I Baffle Box Installation | Baffle Box | 2,028.0 | 20% | 395 | 207.3 | 15% | 31.2 | 633.2254 | City of Palm Bay | N/A | Boundary Canal Phase I Baffle Box Installation | Not provided. | Baffle Boxes- First Generation (hydrodynamic separator) | Completed | 2014 | 10 | 5 | A | 633 | Not provided | Not provided | Not provided | Not provided | N/A | Structural | 2013 | Central Indian River Lagoon | Not provided | Not provided | Not provided | TN 50% TA & TP 2.3% TA | yes | 109.8839 | 781.6817
9190 | City of Palm Bay | Central IRL | A | IR12-21 | 0.56 | 0.48 | 0.44388 | 9.2117 | 1.349 | 4.0889 | 0.5988 | 1200 | Residential, Medium Density-Two-five dwellingunits per acre | PB-07 | Boundary Canal Phase, I Baffle Box Installation | Baffle Box | 2,028.0 | 20% | 395 | 207.3 | 15% | 31.2 | 633.2254 | City of Palm Bay | N/A | Boundary Canal Phase I Baffle Box Installation | Not provided. | Baffle Boxes- First Generation (hydrodynamic separator) | Completed | 2014 | 10 | 5 | A | 633 | Not provided | Not provided | Not provided | Not provided | N/A | Structural | 2013 | Central Indian River Lagoon | Not provided | Not provided | Not provided | TN 50% TA & TP 2.3% TA | yes | 192.6771 | 1796.3117
9191 | Natural Lands | Central IRL | A | IR12-21 | 0.56 | 0.48 | 0.013439 | 9.2117 | 1.349 | 0.12379 | 0.018129 | 4130 | Sand pine | PB-07 | Boundary Canal Phase, I Baffle Box Installation | Baffle Box | 2,028.0 | 20% | 395 | 207.3 | 15% | 31.2 | 633.2254 | City of Palm Bay | N/A | Boundary Canal Phase I Baffle Box Installation | Not provided. | Baffle Boxes- First Generation (hydrodynamic separator) | Completed | 2014 | 10 | 5 | A | 633 | Not provided | Not provided | Not provided | Not provided | N/A | Structural | 2013 | Central Indian River Lagoon | Not provided | Not provided | Not provided | TN 50% TA & TP 2.3% TA | yes | 39.8251 | 54.3842
9192 | City of Palm Bay | Central IRL | A | IR12-21 | 0.56 | 0.48 | 0.0012757 | 9.2117 | 1.349 | 0.011752 | 0.001721 | 1210 | Fixed Single Family Units | PB-07 | Boundary Canal Phase, I Baffle Box Installation | Baffle Box | 2,028.0 | 20% | 395 | 207.3 | 15% | 31.2 | 633.2254 | City of Palm Bay | N/A | Boundary Canal Phase I Baffle Box Installation | Not provided. | Baffle Boxes- First Generation (hydrodynamic separator) | Completed | 2014 | 10 | 5 | A | 633 | Not provided | Not provided | Not provided | Not provided | N/A | Structural | 2013 | Central Indian River Lagoon | Not provided | Not provided | Not provided | TN 50% TA & TP 2.3% TA | yes | 17.751 | 5.1627
9193 | City of Palm Bay | Central IRL | A | IR12-21 | 0.56 | 0.48 | 0.031071 | 9.2117 | 1.349 | 0.28622 | 0.041915 | 1740 | Medical and Health Care | PB-07 | Boundary Canal Phase, I Baffle Box Installation | Baffle Box | 2,028.0 | 20% | 395 | 207.3 | 15% | 31.2 | 633.2254 | City of Palm Bay | N/A | Boundary Canal Phase I Baffle Box Installation | Not provided. | Baffle Boxes- First Generation (hydrodynamic separator) | Completed | 2014 | 10 | 5 | A | 633 | Not provided | Not provided | Not provided | Not provided | N/A | Structural | 2013 | Central Indian River Lagoon | Not provided | Not provided | Not provided | TN 50% TA & TP 2.3% TA | yes | 56.0616 | 125.7401
9194 | City of Palm Bay | Central IRL | A | IR12-21 | 0.56 | 0.48 | 0.1281 | 9.2117 | 1.349 | 1.18 | 0.17281 | 1210 | Fixed Single Family Units | PB-07 | Boundary Canal Phase, I Baffle Box Installation | Baffle Box | 2,028.0 | 20% | 395 | 207.3 | 15% | 31.2 | 633.2254 | City of Palm Bay | N/A | Boundary Canal Phase I Baffle Box Installation | Not provided. | Baffle Boxes- First Generation (hydrodynamic separator) | Completed | 2014 | 10 | 5 | A | 633 | Not provided | Not provided | Not provided | Not provided | N/A | Structural | 2013 | Central Indian River Lagoon | Not provided | Not provided | Not provided | TN 50% TA & TP 2.3% TA | yes | 92.7553 | 518.4012
9195 | Town of Malabar | Central IRL | A | IR12-21 | 0.56 | 0.48 | 0.0018054 | 7.3327 | 1.1374 | 0.013238 | 0.0020534 | 1100 | Residential, Low Density-Less than two dwelling units/acre | PB-07 | Boundary Canal Phase, I Baffle Box Installation | Baffle Box | 2,028.0 | 20% | 395 | 207.3 | 15% | 31.2 | 633.2254 | City of Palm Bay | N/A | Boundary Canal Phase I Baffle Box Installation | Not provided. | Baffle Boxes- First Generation (hydrodynamic separator) | Completed | 2014 | 10 | 5 | A | 633 | Not provided | Not provided | Not provided | Not provided | N/A | Structural | 2013 | Central Indian River Lagoon | Not provided | Not provided | Not provided | TN 50% TA & TP 2.3% TA | yes | 12.0883 | 7.3061
9196 | Town of Malabar | Central IRL | A | IR12-21 | 0.56 | 0.48 | 0.090305 | 7.3327 | 1.1374 | 0.66218 | 0.10271 | 1200 | Residential, Medium Density-Two-five dwellingunits per acre | PB-07 | Boundary Canal Phase, I Baffle Box Installation | Baffle Box | 2,028.0 | 20% | 395 | 207.3 | 15% | 31.2 | 633.2254 | City of Palm Bay | N/A | Boundary Canal Phase I Baffle Box Installation | Not provided. | Baffle Boxes- First Generation (hydrodynamic separator) | Completed | 2014 | 10 | 5 | A | 633 | Not provided | Not provided | Not provided | Not provided | N/A | Structural | 2013 | Central Indian River Lagoon | Not provided | Not provided | Not provided | TN 50% TA & TP 2.3% TA | yes | 113.2966 | 365.4501
9197 | Agricultural Lands | Central IRL | A | IR12-21 | 0.56 | 0.48 | 0.38507 | 7.3327 | 1.1374 | 2.8236 | 0.43797 | 2430 | Ornamentals | PB-07 | Boundary Canal Phase, I Baffle Box Installation | Baffle Box | 2,028.0 | 20% | 395 | 207.3 | 15% | 31.2 | 633.2254 | City of Palm Bay | N/A | Boundary Canal Phase I Baffle Box Installation | Not provided. | Baffle Boxes- First Generation (hydrodynamic separator) | Completed | 2014 | 10 | 5 | A | 633 | Not provided | Not provided | Not provided | Not provided | N/A | Structural | 2013 | Central Indian River Lagoon | Not provided | Not provided | Not provided | TN 50% TA & TP 2.3% TA | yes | 162.5556 | 1558.3097
9198 | Natural Lands | Central IRL | A | IR12-21 | 0.56 | 0.48 | 0.00047631 | 7.3327 | 1.1374 | 0.0034927 | 0.00054176 | 4110 | Pine flatwoods | PB-07 | Boundary Canal Phase, I Baffle Box Installation | Baffle Box | 2,028.0 | 20% | 395 | 207.3 | 15% | 31.2 | 633.2254 | City of Palm Bay | N/A | Boundary Canal Phase I Baffle Box Installation | Not provided. | Baffle Boxes- First Generation (hydrodynamic separator) | Completed | 2014 | 10 | 5 | A | 633 | Not provided | Not provided | Not provided | Not provided | N/A | Structural | 2013 | Central Indian River Lagoon | Not provided | Not provided | Not provided | TN 50% TA & TP 2.3% TA | yes | 6.1876 | 1.9276
9199 | Town of Malabar | Central IRL | A | IR12-21 | 0.56 | 0.48 | 0.1293 | 7.3327 | 1.1374 | 0.94814 | 0.14707 | 1210 | Fixed Single Family Units | PB-07 | Boundary Canal Phase, I Baffle Box Installation | Baffle Box | 2,028.0 | 20% | 395 | 207.3 | 15% | 31.2 | 633.2254 | City of Palm Bay | N/A | Boundary Canal Phase I Baffle Box Installation | Not provided. | Baffle Boxes- First Generation (hydrodynamic separator) | Completed | 2014 | 10 | 5 | A | 633 | Not provided | Not provided | Not provided | Not provided | N/A | Structural | 2013 | Central Indian River Lagoon | Not provided | Not provided | Not provided | TN 50% TA & TP 2.3% TA | yes | 115.4517 | 523.2715
9200 | Town of Malabar | Central IRL | A | IR12-21 | 0.56 | 0.48 | 0.010807 | 7.3327 | 1.1374 | 0.079246 | 0.012292 | 1210 | Fixed Single Family Units | PB-07 | Boundary Canal Phase, I Baffle Box Installation | Baffle Box | 2,028.0 | 20% | 395 | 207.3 | 15% | 31.2 | 633.2254 | City of Palm Bay | N/A | Boundary Canal Phase I Baffle Box Installation | Not provided. | Baffle Boxes- First Generation (hydrodynamic separator) | Completed | 2014 | 10 | 5 | A | 633 | Not provided | Not provided | Not provided | Not provided | N/A | Structural | 2013 | Central Indian River Lagoon | Not provided | Not provided | Not provided | TN 50% TA & TP 2.3% TA | yes | 31.4216 | 43.735
9201 | Natural Lands | Central IRL | A | IR12-21 | 0.56 | 0.48 | 0.35252 | 4.0826 | 0.52347 | 1.4392 | 0.18453 | 3200 | Shrub and Brushland | PB-07 | Boundary Canal Phase, I Baffle Box Installation | Baffle Box | 2,028.0 | 20% | 395 | 207.3 | 15% | 31.2 | 633.2254 | City of Palm Bay | N/A | Boundary Canal Phase I Baffle Box Installation | Not provided. | Baffle Boxes- First Generation (hydrodynamic separator) | Completed | 2014 | 10 | 5 | A | 633 | Not provided | Not provided | Not provided | Not provided | N/A | Structural | 2013 | Central Indian River Lagoon | Not provided | Not provided | Not provided | TN 50% TA & TP 2.3% TA | yes | 169.7931 | 1426.5931
9202 | Agricultural Lands | Central IRL | A | IR12-21 | 0.56 | 0.48 | 0.030812 | 4.0826 | 0.52347 | 0.12579 | 0.016129 | 3300 | Mixed Rangeland | PB-07 | Boundary Canal Phase, I Baffle Box Installation | Baffle Box | 2,028.0 | 20% | 395 | 207.3 | 15% | 31.2 | 633.2254 | City of Palm Bay | N/A | Boundary Canal Phase I Baffle Box Installation | Not provided. | Baffle Boxes- First Generation (hydrodynamic separator) | Completed | 2014 | 10 | 5 | A | 633 | Not provided | Not provided | Not provided | Not provided | N/A | Structural | 2013 | Central Indian River Lagoon | Not provided | Not provided | Not provided | TN 50% TA & TP 2.3% TA | yes | 54.4553 | 124.6905
9203 | Natural Lands | Central IRL | A | IR12-21 | 0.56 | 0.48 | 0.23443 | 4.0826 | 0.52347 | 0.9571 | 0.12272 | 6410 | Freshwater marshes | PB-07 | Boundary Canal Phase, I Baffle Box Installation | Baffle Box | 2,028.0 | 20% | 395 | 207.3 | 15% | 31.2 | 633.2254 | City of Palm Bay | N/A | Boundary Canal Phase I Baffle Box Installation | Not provided. | Baffle Boxes- First Generation (hydrodynamic separator) | Completed | 2014 | 10 | 5 | A | 633 | Not provided | Not provided | Not provided | Not provided | N/A | Structural | 2013 | Central Indian River Lagoon | Not provided | Not provided | Not provided | TN 50% TA & TP 2.3% TA | yes | 129.8704 | 948.7164
9204 | Natural Lands | Central IRL | A | IR12-21 | 0.56 | 0.48 | 0.61776 | 5.4259 | 0.74281 | 3.3519 | 0.45888 | 3200 | Shrub and Brushland | PB-07 | Boundary Canal Phase, I Baffle Box Installation | Baffle Box | 2,028.0 | 20% | 395 | 207.3 | 15% | 31.2 | 633.2254 | City of Palm Bay | N/A | Boundary Canal Phase I Baffle Box Installation | Not provided. | Baffle Boxes- First Generation (hydrodynamic separator) | Completed | 2014 | 10 | 5 | A | 633 | Not provided | Not provided | Not provided | Not provided | N/A | Structural | 2013 | Central Indian River Lagoon | Not provided | Not provided | Not provided | TN 50% TA & TP 2.3% TA | yes | 200 | 2500
9205 | Natural Lands | Central IRL | A | IR12-21 | 0.56 | 0.48 | 0.61776 | 4.4293 | 0.56863 | 2.7362 | 0.35128 | 3200 | Shrub and Brushland | PB-07 | Boundary Canal Phase, I Baffle Box Installation | Baffle Box | 2,028.0 | 20% | 395 | 207.3 | 15% | 31.2 | 633.2254 | City of Palm Bay | N/A | Boundary Canal Phase I Baffle Box Installation | Not provided. | Baffle Boxes- First Generation (hydrodynamic separator) | Completed | 2014 | 10 | 5 | A | 633 | Not provided | Not provided | Not provided | Not provided | N/A | Structural | 2013 | Central Indian River Lagoon | Not provided | Not provided | Not provided | TN 50% TA & TP 2.3% TA | yes | 200 | 2500
9206 | Natural Lands | Central IRL | A | IR12-21 | 0.56 | 0.48 | 0.51364 | 2.4773 | 0.029498 | 1.2724 | 0.015151 | 4110 | Pine flatwoods | PB-07 | Boundary Canal Phase, I Baffle Box Installation | Baffle Box | 2,028.0 | 20% | 395 | 207.3 | 15% | 31.2 | 633.2254 | City of Palm Bay | N/A | Boundary Canal Phase I Baffle Box Installation | Not provided. | Baffle Boxes- First Generation (hydrodynamic separator) | Completed | 2014 | 10 | 5 | A | 633 | Not provided | Not provided | Not provided | Not provided | N/A | Structural | 2013 | Central Indian River Lagoon | Not provided | Not provided | Not provided | TN 50% TA & TP 2.3% TA | yes | 183.2945 | 2078.6156
9207 | Natural Lands | Central IRL | A | IR12-21 | 0.56 | 0.48 | 0.10413 | 2.4773 | 0.029498 | 0.25795 | 0.0030715 | 5300 | Reservoirs | PB-07 | Boundary Canal Phase, I Baffle Box Installation | Baffle Box | 2,028.0 | 20% | 395 | 207.3 | 15% | 31.2 | 633.2254 | City of Palm Bay | N/A | Boundary Canal Phase I Baffle Box Installation | Not provided. | Baffle Boxes- First Generation (hydrodynamic separator) | Completed | 2014 | 10 | 5 | A | 633 | Not provided | Not provided | Not provided | Not provided | N/A | Structural | 2013 | Central Indian River Lagoon | Not provided | Not provided | Not provided | TN 50% TA & TP 2.3% TA | yes | 102.1412 | 421.3844
9208 | Agricultural Lands | Central IRL | A | IR12-21 | 0.56 | 0.48 | 0.61776 | 3.896 | 0.49439 | 2.4068 | 0.30542 | 3300 | Mixed Rangeland | PB-07 | Boundary Canal Phase, I Baffle Box Installation | Baffle Box | 2,028.0 | 20% | 395 | 207.3 | 15% | 31.2 | 633.2254 | City of Palm Bay | N/A | Boundary Canal Phase I Baffle Box Installation | Not provided. | Baffle Boxes- First Generation (hydrodynamic separator) | Completed | 2014 | 10 | 5 | A | 633 | Not provided | Not provided | Not provided | Not provided | N/A | Structural | 2013 | Central Indian River Lagoon | Not provided | Not provided | Not provided | TN 50% TA & TP 2.3% TA | yes | 200 | 2500
9209 | Natural Lands | Central IRL | A | IR12-21 | 0.56 | 0.48 | 0.47973 | 3.9339 | 0.45543 | 1.8872 | 0.21848 | 4110 | Pine flatwoods | PB-07 | Boundary Canal Phase, I Baffle Box Installation | Baffle Box | 2,028.0 | 20% | 395 | 207.3 | 15% | 31.2 | 633.2254 | City of Palm Bay | N/A | Boundary Canal Phase I Baffle Box Installation | Not provided. | Baffle Boxes- First Generation (hydrodynamic separator) | Completed | 2014 | 10 | 5 | A | 633 | Not provided | Not provided | Not provided | Not provided | N/A | Structural | 2013 | Central Indian River Lagoon | Not provided | Not provided | Not provided | TN 50% TA & TP 2.3% TA | yes | 199.4935 | 1941.3905
9210 | Natural Lands | Central IRL | A | IR12-21 | 0.56 | 0.48 | 0.13804 | 3.9339 | 0.45543 | 0.54302 | 0.062865 | 6430 | Wet prairies | PB-07 | Boundary Canal Phase, I Baffle Box Installation | Baffle Box | 2,028.0 | 20% | 395 | 207.3 | 15% | 31.2 | 633.2254 | City of Palm Bay | N/A | Boundary Canal Phase I Baffle Box Installation | Not provided. | Baffle Boxes- First Generation (hydrodynamic separator) | Completed | 2014 | 10 | 5 | A | 633 | Not provided | Not provided | Not provided | Not provided | N/A | Structural | 2013 | Central Indian River Lagoon | Not provided | Not provided | Not provided | TN 50% TA & TP 2.3% TA | yes | 103.1006 | 558.6095
9211 | Agricultural Lands | Central IRL | A | IR12-21 | 0.56 | 0.48 | 0.32378 | 6.1787 | 0.57513 | 2.0005 | 0.18621 | 3300 | Mixed Rangeland | PB-07 | Boundary Canal Phase, I Baffle Box Installation | Baffle Box | 2,028.0 | 20% | 395 | 207.3 | 15% | 31.2 | 633.2254 | City of Palm Bay | N/A | Boundary Canal Phase I Baffle Box Installation | Not provided. | Baffle Boxes- First Generation (hydrodynamic separator) | Completed | 2014 | 10 | 5 | A | 633 | Not provided | Not provided | Not provided | Not provided | N/A | Structural | 2013 | Central Indian River Lagoon | Not provided | Not provided | Not provided | TN 50% TA & TP 2.3% TA | yes | 153.8445 | 1310.2768
9212 | Natural Lands | Central IRL | A | IR12-21 | 0.56 | 0.48 | 0.29399 | 6.1787 | 0.57513 | 1.8164 | 0.16908 | 4110 | Pine flatwoods | PB-07 | Boundary Canal Phase, I Baffle Box Installation | Baffle Box | 2,028.0 | 20% | 395 | 207.3 | 15% | 31.2 | 633.2254 | City of Palm Bay | N/A | Boundary Canal Phase I Baffle Box Installation | Not provided. | Baffle Boxes- First Generation (hydrodynamic separator) | Completed | 2014 | 10 | 5 | A | 633 | Not provided | Not provided | Not provided | Not provided | N/A | Structural | 2013 | Central Indian River Lagoon | Not provided | Not provided | Not provided | TN 50% TA & TP 2.3% TA | yes | 146.7197 | 1189.7232
9213 | Natural Lands | Central IRL | A | IR12-21 | 0.56 | 0.48 | 0.59932 | 5.4484 | 0.73028 | 3.2654 | 0.43767 | 3200 | Shrub and Brushland | PB-07 | Boundary Canal Phase, I Baffle Box Installation | Baffle Box | 2,028.0 | 20% | 395 | 207.3 | 15% | 31.2 | 633.2254 | City of Palm Bay | N/A | Boundary Canal Phase I Baffle Box Installation | Not provided. | Baffle Boxes- First Generation (hydrodynamic separator) | Completed | 2014 | 10 | 5 | A | 633 | Not provided | Not provided | Not provided | Not provided | N/A | Structural | 2013 | Central Indian River Lagoon | Not provided | Not provided | Not provided | TN 50% TA & TP 2.3% TA | yes | 195.576 | 2425.3529
9214 | Natural Lands | Central IRL | A | IR12-21 | 0.56 | 0.48 | 0.018446 | 5.4484 | 0.73028 | 0.1005 | 0.01347 | 6430 | Wet prairies | PB-07 | Boundary Canal Phase, I Baffle Box Installation | Baffle Box | 2,028.0 | 20% | 395 | 207.3 | 15% | 31.2 | 633.2254 | City of Palm Bay | N/A | Boundary Canal Phase I Baffle Box Installation | Not provided. | Baffle Boxes- First Generation (hydrodynamic separator) | Completed | 2014 | 10 | 5 | A | 633 | Not provided | Not provided | Not provided | Not provided | N/A | Structural | 2013 | Central Indian River Lagoon | Not provided | Not provided | Not provided | TN 50% TA & TP 2.3% TA | yes | 70.1228 | 74.6471
9215 | Natural Lands | Central IRL | A | IR12-21 | 0.56 | 0.48 | 0.61776 | 4.8571 | 0.64363 | 3.0005 | 0.39761 | 3200 | Shrub and Brushland | PB-07 | Boundary Canal Phase, I Baffle Box Installation | Baffle Box | 2,028.0 | 20% | 395 | 207.3 | 15% | 31.2 | 633.2254 | City of Palm Bay | N/A | Boundary Canal Phase I Baffle Box Installation | Not provided. | Baffle Boxes- First Generation (hydrodynamic separator) | Completed | 2014 | 10 | 5 | A | 633 | Not provided | Not provided | Not provided | Not provided | N/A | Structural | 2013 | Central Indian River Lagoon | Not provided | Not provided | Not provided | TN 50% TA & TP 2.3% TA | yes | 200 | 2500
9216 | City of Palm Bay | Central IRL | A | IR12-21 | 0.56 | 0.48 | 0.31078 | 9.3677 | 1.377 | 2.9113 | 0.42794 | 1200 | Residential, Medium Density-Two-five dwellingunits per acre | PB-07 | Boundary Canal Phase, I Baffle Box Installation | Baffle Box | 2,028.0 | 20% | 395 | 207.3 | 15% | 31.2 | 633.2254 | City of Palm Bay | N/A | Boundary Canal Phase I Baffle Box Installation | Not provided. | Baffle Boxes- First Generation (hydrodynamic separator) | Completed | 2014 | 10 | 5 | A | 633 | Not provided | Not provided | Not provided | Not provided | N/A | Structural | 2013 | Central Indian River Lagoon | Not provided | Not provided | Not provided | TN 50% TA & TP 2.3% TA | yes | 165.7814 | 1257.6634
9217 | Natural Lands | Central IRL | A | IR12-21 | 0.56 | 0.48 | 0.00049121 | 9.3677 | 1.377 | 0.0046015 | 0.0006764 | 4130 | Sand pine | PB-07 | Boundary Canal Phase, I Baffle Box Installation | Baffle Box | 2,028.0 | 20% | 395 | 207.3 | 15% | 31.2 | 633.2254 | City of Palm Bay | N/A | Boundary Canal Phase I Baffle Box Installation | Not provided. | Baffle Boxes- First Generation (hydrodynamic separator) | Completed | 2014 | 10 | 5 | A | 633 | Not provided | Not provided | Not provided | Not provided | N/A | Structural | 2013 | Central Indian River Lagoon | Not provided | Not provided | Not provided | TN 50% TA & TP 2.3% TA | yes | 6.8254 | 1.9879
9218 | City of Palm Bay | Central IRL | A | IR12-21 | 0.56 | 0.48 | 0.10402 | 9.3677 | 1.377 | 0.97445 | 0.14324 | 1210 | Fixed Single Family Units | PB-07 | Boundary Canal Phase, I Baffle Box Installation | Baffle Box | 2,028.0 | 20% | 395 | 207.3 | 15% | 31.2 | 633.2254 | City of Palm Bay | N/A | Boundary Canal Phase I Baffle Box Installation | Not provided. | Baffle Boxes- First Generation (hydrodynamic separator) | Completed | 2014 | 10 | 5 | A | 633 | Not provided | Not provided | Not provided | Not provided | N/A | Structural | 2013 | Central Indian River Lagoon | Not provided | Not provided | Not provided | TN 50% TA & TP 2.3% TA | yes | 97.4647 | 420.9626
9219 | City of Palm Bay | Central IRL | A | IR12-21 | 0.56 | 0.48 | 0.00028865 | 9.3677 | 1.377 | 0.002704 | 0.00039748 | 1210 | Fixed Single Family Units | PB-07 | Boundary Canal Phase, I Baffle Box Installation | Baffle Box | 2,028.0 | 20% | 395 | 207.3 | 15% | 31.2 | 633.2254 | City of Palm Bay | N/A | Boundary Canal Phase I Baffle Box Installation | Not provided. | Baffle Boxes- First Generation (hydrodynamic separator) | Completed | 2014 | 10 | 5 | A | 633 | Not provided | Not provided | Not provided | Not provided | N/A | Structural | 2013 | Central Indian River Lagoon | Not provided | Not provided | Not provided | TN 50% TA & TP 2.3% TA | yes | 5.2506 | 1.1681
9220 | City of Palm Bay | Central IRL | A | IR12-21 | 0.56 | 0.48 | 0.18974 | 9.3677 | 1.377 | 1.7775 | 0.26128 | 1210 | Fixed Single Family Units | PB-07 | Boundary Canal Phase, I Baffle Box Installation | Baffle Box | 2,028.0 | 20% | 395 | 207.3 | 15% | 31.2 | 633.2254 | City of Palm Bay | N/A | Boundary Canal Phase I Baffle Box Installation | Not provided. | Baffle Boxes- First Generation (hydrodynamic separator) | Completed | 2014 | 10 | 5 | A | 633 | Not provided | Not provided | Not provided | Not provided | N/A | Structural | 2013 | Central Indian River Lagoon | Not provided | Not provided | Not provided | TN 50% TA & TP 2.3% TA | yes | 116.8364 | 767.8616
9221 | City of Palm Bay | Central IRL | A | IR12-21 | 0.56 | 0.48 | 0.0068169 | 9.3677 | 1.377 | 0.063859 | 0.0093869 | 1210 | Fixed Single Family Units | PB-07 | Boundary Canal Phase, I Baffle Box Installation | Baffle Box | 2,028.0 | 20% | 395 | 207.3 | 15% | 31.2 | 633.2254 | City of Palm Bay | N/A | Boundary Canal Phase I Baffle Box Installation | Not provided. | Baffle Boxes- First Generation (hydrodynamic separator) | Completed | 2014 | 10 | 5 | A | 633 | Not provided | Not provided | Not provided | Not provided | N/A | Structural | 2013 | Central Indian River Lagoon | Not provided | Not provided | Not provided | TN 50% TA & TP 2.3% TA | yes | 23.9459 | 27.5869
9222 | City of Palm Bay | Central IRL | A | IR12-21 | 0.56 | 0.48 | 0.0056265 | 9.3677 | 1.377 | 0.052707 | 0.0077477 | 1210 | Fixed Single Family Units | PB-07 | Boundary Canal Phase, I Baffle Box Installation | Baffle Box | 2,028.0 | 20% | 395 | 207.3 | 15% | 31.2 | 633.2254 | City of Palm Bay | N/A | Boundary Canal Phase I Baffle Box Installation | Not provided. | Baffle Boxes- First Generation (hydrodynamic separator) | Completed | 2014 | 10 | 5 | A | 633 | Not provided | Not provided | Not provided | Not provided | N/A | Structural | 2013 | Central Indian River Lagoon | Not provided | Not provided | Not provided | TN 50% TA & TP 2.3% TA | yes | 20.6372 | 22.7695
9223 | Natural Lands | Central IRL | A | IR12-21 | 0.56 | 0.48 | 0.072396 | 5.0298 | 0.68828 | 0.36414 | 0.049829 | 3200 | Shrub and Brushland | PB-07 | Boundary Canal Phase, I Baffle Box Installation | Baffle Box | 2,028.0 | 20% | 395 | 207.3 | 15% | 31.2 | 633.2254 | City of Palm Bay | N/A | Boundary Canal Phase I Baffle Box Installation | Not provided. | Baffle Boxes- First Generation (hydrodynamic separator) | Completed | 2014 | 10 | 5 | A | 633 | Not provided | Not provided | Not provided | Not provided | N/A | Structural | 2013 | Central Indian River Lagoon | Not provided | Not provided | Not provided | TN 50% TA & TP 2.3% TA | yes | 86.7152 | 292.9769
9224 | Natural Lands | Central IRL | A | IR12-21 | 0.56 | 0.48 | 0.54537 | 5.0298 | 0.68828 | 2.7431 | 0.37536 | 4130 | Sand pine | PB-07 | Boundary Canal Phase, I Baffle Box Installation | Baffle Box | 2,028.0 | 20% | 395 | 207.3 | 15% | 31.2 | 633.2254 | City of Palm Bay | N/A | Boundary Canal Phase I Baffle Box Installation | Not provided. | Baffle Boxes- First Generation (hydrodynamic separator) | Completed | 2014 | 10 | 5 | A | 633 | Not provided | Not provided | Not provided | Not provided | N/A | Structural | 2013 | Central Indian River Lagoon | Not provided | Not provided | Not provided | TN 50% TA & TP 2.3% TA | yes | 186.8501 | 2207.0231
9225 | Natural Lands | Central IRL | A | IR12-21 | 0.56 | 0.48 | 0.16501 | 4.7446 | 0.649 | 0.7829 | 0.10709 | 3200 | Shrub and Brushland | PB-07 | Boundary Canal Phase, I Baffle Box Installation | Baffle Box | 2,028.0 | 20% | 395 | 207.3 | 15% | 31.2 | 633.2254 | City of Palm Bay | N/A | Boundary Canal Phase I Baffle Box Installation | Not provided. | Baffle Boxes- First Generation (hydrodynamic separator) | Completed | 2014 | 10 | 5 | A | 633 | Not provided | Not provided | Not provided | Not provided | N/A | Structural | 2013 | Central Indian River Lagoon | Not provided | Not provided | Not provided | TN 50% TA & TP 2.3% TA | yes | 127.5977 | 667.7653
9226 | Natural Lands | Central IRL | A | IR12-21 | 0.56 | 0.48 | 0.45276 | 4.7446 | 0.649 | 2.1481 | 0.29384 | 4130 | Sand pine | PB-07 | Boundary Canal Phase, I Baffle Box Installation | Baffle Box | 2,028.0 | 20% | 395 | 207.3 | 15% | 31.2 | 633.2254 | City of Palm Bay | N/A | Boundary Canal Phase I Baffle Box Installation | Not provided. | Baffle Boxes- First Generation (hydrodynamic separator) | Completed | 2014 | 10 | 5 | A | 633 | Not provided | Not provided | Not provided | Not provided | N/A | Structural | 2013 | Central Indian River Lagoon | Not provided | Not provided | Not provided | TN 50% TA & TP 2.3% TA | yes | 174.1765 | 1832.2347
9227 | Natural Lands | Central IRL | A | IR12-21 | 0.56 | 0.48 | 0.61747 | 5.8534 | 0.54145 | 3.6143 | 0.33433 | 6410 | Freshwater marshes | PB-07 | Boundary Canal Phase, I Baffle Box Installation | Baffle Box | 2,028.0 | 20% | 395 | 207.3 | 15% | 31.2 | 633.2254 | City of Palm Bay | N/A | Boundary Canal Phase I Baffle Box Installation | Not provided. | Baffle Boxes- First Generation (hydrodynamic separator) | Completed | 2014 | 10 | 5 | A | 633 | Not provided | Not provided | Not provided | Not provided | N/A | Structural | 2013 | Central Indian River Lagoon | Not provided | Not provided | Not provided | TN 50% TA & TP 2.3% TA | yes | 199.5049 | 2498.8134
9228 | City of Palm Bay | Central IRL | A | IR12-21 | 0.56 | 0.48 | 0.00029323 | 5.8534 | 0.54145 | 0.0017164 | 0.00015877 | 1410 | Retail Sales and Services | PB-07 | Boundary Canal Phase, I Baffle Box Installation | Baffle Box | 2,028.0 | 20% | 395 | 207.3 | 15% | 31.2 | 633.2254 | City of Palm Bay | N/A | Boundary Canal Phase I Baffle Box Installation | Not provided. | Baffle Boxes- First Generation (hydrodynamic separator) | Completed | 2014 | 10 | 5 | A | 633 | Not provided | Not provided | Not provided | Not provided | N/A | Structural | 2013 | Central Indian River Lagoon | Not provided | Not provided | Not provided | TN 50% TA & TP 2.3% TA | yes | 9.5863 | 1.1866
9229 | Natural Lands | Central IRL | A | IR12-21 | 0.56 | 0.48 | 0.61776 | 3.6977 | 0.41614 | 2.2843 | 0.25708 | 4110 | Pine flatwoods | PB-07 | Boundary Canal Phase, I Baffle Box Installation | Baffle Box | 2,028.0 | 20% | 395 | 207.3 | 15% | 31.2 | 633.2254 | City of Palm Bay | N/A | Boundary Canal Phase I Baffle Box Installation | Not provided. | Baffle Boxes- First Generation (hydrodynamic separator) | Completed | 2014 | 10 | 5 | A | 633 | Not provided | Not provided | Not provided | Not provided | N/A | Structural | 2013 | Central Indian River Lagoon | Not provided | Not provided | Not provided | TN 50% TA & TP 2.3% TA | yes | 200 | 2500
9230 | Natural Lands | Central IRL | A | IR12-21 | 0.56 | 0.48 | 0.61776 | 5.794 | 0.42678 | 3.5793 | 0.26365 | 4110 | Pine flatwoods | PB-07 | Boundary Canal Phase, I Baffle Box Installation | Baffle Box | 2,028.0 | 20% | 395 | 207.3 | 15% | 31.2 | 633.2254 | City of Palm Bay | N/A | Boundary Canal Phase I Baffle Box Installation | Not provided. | Baffle Boxes- First Generation (hydrodynamic separator) | Completed | 2014 | 10 | 5 | A | 633 | Not provided | Not provided | Not provided | Not provided | N/A | Structural | 2013 | Central Indian River Lagoon | Not provided | Not provided | Not provided | TN 50% TA & TP 2.3% TA | yes | 200 | 2500
9231 | Town of Malabar | Central IRL | A | IR12-21 | 0.56 | 0.48 | 0.024404 | 5.8293 | 0.59381 | 0.14226 | 0.014491 | 1200 | Residential, Medium Density-Two-five dwellingunits per acre | PB-07 | Boundary Canal Phase, I Baffle Box Installation | Baffle Box | 2,028.0 | 20% | 395 | 207.3 | 15% | 31.2 | 633.2254 | City of Palm Bay | N/A | Boundary Canal Phase I Baffle Box Installation | Not provided. | Baffle Boxes- First Generation (hydrodynamic separator) | Completed | 2014 | 10 | 5 | A | 633 | Not provided | Not provided | Not provided | Not provided | N/A | Structural | 2013 | Central Indian River Lagoon | Not provided | Not provided | Not provided | TN 50% TA & TP 2.3% TA | yes | 103.9302 | 98.759
9232 | Natural Lands | Central IRL | A | IR12-21 | 0.56 | 0.48 | 0.58996 | 5.8293 | 0.59381 | 3.439 | 0.35032 | 4110 | Pine flatwoods | PB-07 | Boundary Canal Phase, I Baffle Box Installation | Baffle Box | 2,028.0 | 20% | 395 | 207.3 | 15% | 31.2 | 633.2254 | City of Palm Bay | N/A | Boundary Canal Phase I Baffle Box Installation | Not provided. | Baffle Boxes- First Generation (hydrodynamic separator) | Completed | 2014 | 10 | 5 | A | 633 | Not provided | Not provided | Not provided | Not provided | N/A | Structural | 2013 | Central Indian River Lagoon | Not provided | Not provided | Not provided | TN 50% TA & TP 2.3% TA | yes | 195.5044 | 2387.4728
9233 | Natural Lands | Central IRL | A | IR12-21 | 0.56 | 0.48 | 0.61776 | 5.8016 | 0.42915 | 3.584 | 0.26511 | 4110 | Pine flatwoods | PB-07 | Boundary Canal Phase, I Baffle Box Installation | Baffle Box | 2,028.0 | 20% | 395 | 207.3 | 15% | 31.2 | 633.2254 | City of Palm Bay | N/A | Boundary Canal Phase I Baffle Box Installation | Not provided. | Baffle Boxes- First Generation (hydrodynamic separator) | Completed | 2014 | 10 | 5 | A | 633 | Not provided | Not provided | Not provided | Not provided | N/A | Structural | 2013 | Central Indian River Lagoon | Not provided | Not provided | Not provided | TN 50% TA & TP 2.3% TA | yes | 200 | 2500
9234 | Natural Lands | Central IRL | A | IR12-21 | 0.56 | 0.48 | 0.61776 | 4.6333 | 0.28273 | 2.8623 | 0.17466 | 4110 | Pine flatwoods | PB-07 | Boundary Canal Phase, I Baffle Box Installation | Baffle Box | 2,028.0 | 20% | 395 | 207.3 | 15% | 31.2 | 633.2254 | City of Palm Bay | N/A | Boundary Canal Phase I Baffle Box Installation | Not provided. | Baffle Boxes- First Generation (hydrodynamic separator) | Completed | 2014 | 10 | 5 | A | 633 | Not provided | Not provided | Not provided | Not provided | N/A | Structural | 2013 | Central Indian River Lagoon | Not provided | Not provided | Not provided | TN 50% TA & TP 2.3% TA | yes | 200 | 2500
9235 | Natural Lands | Central IRL | A | IR12-21 | 0.56 | 0.48 | 0.25498 | 5.428 | 0.55903 | 1.3841 | 0.14254 | 3200 | Shrub and Brushland | PB-07 | Boundary Canal Phase, I Baffle Box Installation | Baffle Box | 2,028.0 | 20% | 395 | 207.3 | 15% | 31.2 | 633.2254 | City of Palm Bay | N/A | Boundary Canal Phase I Baffle Box Installation | Not provided. | Baffle Boxes- First Generation (hydrodynamic separator) | Completed | 2014 | 10 | 5 | A | 633 | Not provided | Not provided | Not provided | Not provided | N/A | Structural | 2013 | Central Indian River Lagoon | Not provided | Not provided | Not provided | TN 50% TA & TP 2.3% TA | yes | 140.1351 | 1031.8823
9236 | Natural Lands | Central IRL | A | IR12-21 | 0.56 | 0.48 | 0.36278 | 5.428 | 0.55903 | 1.9692 | 0.20281 | 6460 | Mixed scrub-shrub wetland | PB-07 | Boundary Canal Phase, I Baffle Box Installation | Baffle Box | 2,028.0 | 20% | 395 | 207.3 | 15% | 31.2 | 633.2254 | City of Palm Bay | N/A | Boundary Canal Phase I Baffle Box Installation | Not provided. | Baffle Boxes- First Generation (hydrodynamic separator) | Completed | 2014 | 10 | 5 | A | 633 | Not provided | Not provided | Not provided | Not provided | N/A | Structural | 2013 | Central Indian River Lagoon | Not provided | Not provided | Not provided | TN 50% TA & TP 2.3% TA | yes | 186.957 | 1468.1177
9237 | Agricultural Lands | Central IRL | A | IR12-21 | 0.56 | 0.48 | 0.41249 | 5.8113 | 0.59518 | 2.3971 | 0.24551 | 3300 | Mixed Rangeland | PB-07 | Boundary Canal Phase, I Baffle Box Installation | Baffle Box | 2,028.0 | 20% | 395 | 207.3 | 15% | 31.2 | 633.2254 | City of Palm Bay | N/A | Boundary Canal Phase I Baffle Box Installation | Not provided. | Baffle Boxes- First Generation (hydrodynamic separator) | Completed | 2014 | 10 | 5 | A | 633 | Not provided | Not provided | Not provided | Not provided | N/A | Structural | 2013 | Central Indian River Lagoon | Not provided | Not provided | Not provided | TN 50% TA & TP 2.3% TA | yes | 169.1959 | 1669.3068
9238 | Natural Lands | Central IRL | A | IR12-21 | 0.56 | 0.48 | 0.15535 | 5.8113 | 0.59518 | 0.90277 | 0.09246 | 6430 | Wet prairies | PB-07 | Boundary Canal Phase, I Baffle Box Installation | Baffle Box | 2,028.0 | 20% | 395 | 207.3 | 15% | 31.2 | 633.2254 | City of Palm Bay | N/A | Boundary Canal Phase I Baffle Box Installation | Not provided. | Baffle Boxes- First Generation (hydrodynamic separator) | Completed | 2014 | 10 | 5 | A | 633 | Not provided | Not provided | Not provided | Not provided | N/A | Structural | 2013 | Central Indian River Lagoon | Not provided | Not provided | Not provided | TN 50% TA & TP 2.3% TA | yes | 122.1866 | 628.6727
9239 | Town of Malabar | Central IRL | A | IR12-21 | 0.56 | 0.48 | 0.038018 | 6.8638 | 0.92842 | 0.26095 | 0.035297 | 1200 | Residential, Medium Density-Two-five dwellingunits per acre | PB-07 | Boundary Canal Phase, I Baffle Box Installation | Baffle Box | 2,028.0 | 20% | 395 | 207.3 | 15% | 31.2 | 633.2254 | City of Palm Bay | N/A | Boundary Canal Phase I Baffle Box Installation | Not provided. | Baffle Boxes- First Generation (hydrodynamic separator) | Completed | 2014 | 10 | 5 | A | 633 | Not provided | Not provided | Not provided | Not provided | N/A | Structural | 2013 | Central Indian River Lagoon | Not provided | Not provided | Not provided | TN 50% TA & TP 2.3% TA | yes | 106.1608 | 153.8543
9240 | Natural Lands | Central IRL | A | IR12-21 | 0.56 | 0.48 | 0.41795 | 6.8638 | 0.92842 | 2.8687 | 0.38803 | 4130 | Sand pine | PB-07 | Boundary Canal Phase, I Baffle Box Installation | Baffle Box | 2,028.0 | 20% | 395 | 207.3 | 15% | 31.2 | 633.2254 | City of Palm Bay | N/A | Boundary Canal Phase I Baffle Box Installation | Not provided. | Baffle Boxes- First Generation (hydrodynamic separator) | Completed | 2014 | 10 | 5 | A | 633 | Not provided | Not provided | Not provided | Not provided | N/A | Structural | 2013 | Central Indian River Lagoon | Not provided | Not provided | Not provided | TN 50% TA & TP 2.3% TA | yes | 167.6581 | 1691.3797
9241 | Town of Malabar | Central IRL | A | IR12-21 | 0.56 | 0.48 | 0.1655 | 9.4529 | 1.3894 | 1.5645 | 0.22996 | 1200 | Residential, Medium Density-Two-five dwellingunits per acre | PB-07 | Boundary Canal Phase, I Baffle Box Installation | Baffle Box | 2,028.0 | 20% | 395 | 207.3 | 15% | 31.2 | 633.2254 | City of Palm Bay | N/A | Boundary Canal Phase I Baffle Box Installation | Not provided. | Baffle Boxes- First Generation (hydrodynamic separator) | Completed | 2014 | 10 | 5 | A | 633 | Not provided | Not provided | Not provided | Not provided | N/A | Structural | 2013 | Central Indian River Lagoon | Not provided | Not provided | Not provided | TN 50% TA & TP 2.3% TA | yes | 126.8227 | 669.7607
9242 | Town of Malabar | Central IRL | A | IR12-21 | 0.56 | 0.48 | 0.37074 | 9.4529 | 1.3894 | 3.5046 | 0.51513 | 1210 | Fixed Single Family Units | PB-07 | Boundary Canal Phase, I Baffle Box Installation | Baffle Box | 2,028.0 | 20% | 395 | 207.3 | 15% | 31.2 | 633.2254 | City of Palm Bay | N/A | Boundary Canal Phase I Baffle Box Installation | Not provided. | Baffle Boxes- First Generation (hydrodynamic separator) | Completed | 2014 | 10 | 5 | A | 633 | Not provided | Not provided | Not provided | Not provided | N/A | Structural | 2013 | Central Indian River Lagoon | Not provided | Not provided | Not provided | TN 50% TA & TP 2.3% TA | yes | 160.03 | 1500.3458
9243 | Town of Malabar | Central IRL | A | IR12-21 | 0.56 | 0.48 | 0.017389 | 9.4529 | 1.3894 | 0.16438 | 0.024162 | 1210 | Fixed Single Family Units | PB-07 | Boundary Canal Phase, I Baffle Box Installation | Baffle Box | 2,028.0 | 20% | 395 | 207.3 | 15% | 31.2 | 633.2254 | City of Palm Bay | N/A | Boundary Canal Phase I Baffle Box Installation | Not provided. | Baffle Boxes- First Generation (hydrodynamic separator) | Completed | 2014 | 10 | 5 | A | 633 | Not provided | Not provided | Not provided | Not provided | N/A | Structural | 2013 | Central Indian River Lagoon | Not provided | Not provided | Not provided | TN 50% TA & TP 2.3% TA | yes | 34.0208 | 70.3725
9244 | Town of Malabar | Central IRL | A | IR12-21 | 0.56 | 0.48 | 0.064129 | 9.4529 | 1.3894 | 0.60621 | 0.089104 | 1210 | Fixed Single Family Units | PB-07 | Boundary Canal Phase, I Baffle Box Installation | Baffle Box | 2,028.0 | 20% | 395 | 207.3 | 15% | 31.2 | 633.2254 | City of Palm Bay | N/A | Boundary Canal Phase I Baffle Box Installation | Not provided. | Baffle Boxes- First Generation (hydrodynamic separator) | Completed | 2014 | 10 | 5 | A | 633 | Not provided | Not provided | Not provided | Not provided | N/A | Structural | 2013 | Central Indian River Lagoon | Not provided | Not provided | Not provided | TN 50% TA & TP 2.3% TA | yes | 93.1517 | 259.521
9245 | Agricultural Lands | Central IRL | A | IR12-21 | 0.56 | 0.48 | 0.61776 | 4.4867 | 0.63322 | 2.7717 | 0.39118 | 2430 | Ornamentals | PB-07 | Boundary Canal Phase, I Baffle Box Installation | Baffle Box | 2,028.0 | 20% | 395 | 207.3 | 15% | 31.2 | 633.2254 | City of Palm Bay | N/A | Boundary Canal Phase I Baffle Box Installation | Not provided. | Baffle Boxes- First Generation (hydrodynamic separator) | Completed | 2014 | 10 | 5 | A | 633 | Not provided | Not provided | Not provided | Not provided | N/A | Structural | 2013 | Central Indian River Lagoon | Not provided | Not provided | Not provided | TN 50% TA & TP 2.3% TA | yes | 200 | 2500
9246 | Natural Lands | Central IRL | A | IR12-21 | 0.56 | 0.48 | 0.61776 | 4.2661 | 0.5831 | 2.6354 | 0.36022 | 3200 | Shrub and Brushland | PB-07 | Boundary Canal Phase, I Baffle Box Installation | Baffle Box | 2,028.0 | 20% | 395 | 207.3 | 15% | 31.2 | 633.2254 | City of Palm Bay | N/A | Boundary Canal Phase I Baffle Box Installation | Not provided. | Baffle Boxes- First Generation (hydrodynamic separator) | Completed | 2014 | 10 | 5 | A | 633 | Not provided | Not provided | Not provided | Not provided | N/A | Structural | 2013 | Central Indian River Lagoon | Not provided | Not provided | Not provided | TN 50% TA & TP 2.3% TA | yes | 200 | 2500
9247 | Natural Lands | Central IRL | A | IR12-21 | 0.56 | 0.48 | 0.61776 | 5.2429 | 0.64754 | 3.2389 | 0.40003 | 4130 | Sand pine | PB-07 | Boundary Canal Phase, I Baffle Box Installation | Baffle Box | 2,028.0 | 20% | 395 | 207.3 | 15% | 31.2 | 633.2254 | City of Palm Bay | N/A | Boundary Canal Phase I Baffle Box Installation | Not provided. | Baffle Boxes- First Generation (hydrodynamic separator) | Completed | 2014 | 10 | 5 | A | 633 | Not provided | Not provided | Not provided | Not provided | N/A | Structural | 2013 | Central Indian River Lagoon | Not provided | Not provided | Not provided | TN 50% TA & TP 2.3% TA | yes | 200 | 2500
9248 | Natural Lands | Central IRL | A | IR12-21 | 0.56 | 0.48 | 0.57812 | 5.439 | 0.71901 | 3.1444 | 0.41568 | 3200 | Shrub and Brushland | PB-07 | Boundary Canal Phase, I Baffle Box Installation | Baffle Box | 2,028.0 | 20% | 395 | 207.3 | 15% | 31.2 | 633.2254 | City of Palm Bay | N/A | Boundary Canal Phase I Baffle Box Installation | Not provided. | Baffle Boxes- First Generation (hydrodynamic separator) | Completed | 2014 | 10 | 5 | A | 633 | Not provided | Not provided | Not provided | Not provided | N/A | Structural | 2013 | Central Indian River Lagoon | Not provided | Not provided | Not provided | TN 50% TA & TP 2.3% TA | yes | 189.4494 | 2339.5771
9249 | Natural Lands | Central IRL | A | IR12-21 | 0.56 | 0.48 | 0.039641 | 5.439 | 0.71901 | 0.21561 | 0.028503 | 6460 | Mixed scrub-shrub wetland | PB-07 | Boundary Canal Phase, I Baffle Box Installation | Baffle Box | 2,028.0 | 20% | 395 | 207.3 | 15% | 31.2 | 633.2254 | City of Palm Bay | N/A | Boundary Canal Phase I Baffle Box Installation | Not provided. | Baffle Boxes- First Generation (hydrodynamic separator) | Completed | 2014 | 10 | 5 | A | 633 | Not provided | Not provided | Not provided | Not provided | N/A | Structural | 2013 | Central Indian River Lagoon | Not provided | Not provided | Not provided | TN 50% TA & TP 2.3% TA | yes | 74.6228 | 160.4229
9250 | Agricultural Lands | Central IRL | A | IR12-21 | 0.56 | 0.48 | 0.15194 | 4.0871 | 0.55651 | 0.621 | 0.084556 | 3300 | Mixed Rangeland | PB-07 | Boundary Canal Phase, I Baffle Box Installation | Baffle Box | 2,028.0 | 20% | 395 | 207.3 | 15% | 31.2 | 633.2254 | City of Palm Bay | N/A | Boundary Canal Phase I Baffle Box Installation | Not provided. | Baffle Boxes- First Generation (hydrodynamic separator) | Completed | 2014 | 10 | 5 | A | 633 | Not provided | Not provided | Not provided | Not provided | N/A | Structural | 2013 | Central Indian River Lagoon | Not provided | Not provided | Not provided | TN 50% TA & TP 2.3% TA | yes | 124.8056 | 614.8754
9251 | Natural Lands | Central IRL | A | IR12-21 | 0.56 | 0.48 | 0.46397 | 4.0871 | 0.55651 | 1.8963 | 0.2582 | 4130 | Sand pine | PB-07 | Boundary Canal Phase, I Baffle Box Installation | Baffle Box | 2,028.0 | 20% | 395 | 207.3 | 15% | 31.2 | 633.2254 | City of Palm Bay | N/A | Boundary Canal Phase I Baffle Box Installation | Not provided. | Baffle Boxes- First Generation (hydrodynamic separator) | Completed | 2014 | 10 | 5 | A | 633 | Not provided | Not provided | Not provided | Not provided | N/A | Structural | 2013 | Central Indian River Lagoon | Not provided | Not provided | Not provided | TN 50% TA & TP 2.3% TA | yes | 173.2631 | 1877.604
9252 | Natural Lands | Central IRL | A | IR12-21 | 0.56 | 0.48 | 0.0018584 | 4.0871 | 0.55651 | 0.0075955 | 0.0010342 | 4340 | Hardwood Conifer Mixed | PB-07 | Boundary Canal Phase, I Baffle Box Installation | Baffle Box | 2,028.0 | 20% | 395 | 207.3 | 15% | 31.2 | 633.2254 | City of Palm Bay | N/A | Boundary Canal Phase I Baffle Box Installation | Not provided. | Baffle Boxes- First Generation (hydrodynamic separator) | Completed | 2014 | 10 | 5 | A | 633 | Not provided | Not provided | Not provided | Not provided | N/A | Structural | 2013 | Central Indian River Lagoon | Not provided | Not provided | Not provided | TN 50% TA & TP 2.3% TA | yes | 14.0159 | 7.5206
9253 | Natural Lands | Central IRL | A | IR12-21 | 0.56 | 0.48 | 0.61776 | 4.6002 | 0.25916 | 2.8419 | 0.1601 | 4110 | Pine flatwoods | PB-07 | Boundary Canal Phase, I Baffle Box Installation | Baffle Box | 2,028.0 | 20% | 395 | 207.3 | 15% | 31.2 | 633.2254 | City of Palm Bay | N/A | Boundary Canal Phase I Baffle Box Installation | Not provided. | Baffle Boxes- First Generation (hydrodynamic separator) | Completed | 2014 | 10 | 5 | A | 633 | Not provided | Not provided | Not provided | Not provided | N/A | Structural | 2013 | Central Indian River Lagoon | Not provided | Not provided | Not provided | TN 50% TA & TP 2.3% TA | yes | 200 | 2500
9254 | Natural Lands | Central IRL | A | IR12-21 | 0.56 | 0.48 | 0.47438 | 5.3817 | 0.72173 | 2.553 | 0.34238 | 3200 | Shrub and Brushland | PB-07 | Boundary Canal Phase, I Baffle Box Installation | Baffle Box | 2,028.0 | 20% | 395 | 207.3 | 15% | 31.2 | 633.2254 | City of Palm Bay | N/A | Boundary Canal Phase I Baffle Box Installation | Not provided. | Baffle Boxes- First Generation (hydrodynamic separator) | Completed | 2014 | 10 | 5 | A | 633 | Not provided | Not provided | Not provided | Not provided | N/A | Structural | 2013 | Central Indian River Lagoon | Not provided | Not provided | Not provided | TN 50% TA & TP 2.3% TA | yes | 173.7073 | 1919.7578
9255 | Natural Lands | Central IRL | A | IR12-21 | 0.56 | 0.48 | 0.11672 | 5.3817 | 0.72173 | 0.62813 | 0.084239 | 4130 | Sand pine | PB-07 | Boundary Canal Phase, I Baffle Box Installation | Baffle Box | 2,028.0 | 20% | 395 | 207.3 | 15% | 31.2 | 633.2254 | City of Palm Bay | N/A | Boundary Canal Phase I Baffle Box Installation | Not provided. | Baffle Boxes- First Generation (hydrodynamic separator) | Completed | 2014 | 10 | 5 | A | 633 | Not provided | Not provided | Not provided | Not provided | N/A | Structural | 2013 | Central Indian River Lagoon | Not provided | Not provided | Not provided | TN 50% TA & TP 2.3% TA | yes | 123.1041 | 472.3383
9256 | Natural Lands | Central IRL | A | IR12-21 | 0.56 | 0.48 | 0.026664 | 5.3817 | 0.72173 | 0.14349 | 0.019244 | 6430 | Wet prairies | PB-07 | Boundary Canal Phase, I Baffle Box Installation | Baffle Box | 2,028.0 | 20% | 395 | 207.3 | 15% | 31.2 | 633.2254 | City of Palm Bay | N/A | Boundary Canal Phase I Baffle Box Installation | Not provided. | Baffle Boxes- First Generation (hydrodynamic separator) | Completed | 2014 | 10 | 5 | A | 633 | Not provided | Not provided | Not provided | Not provided | N/A | Structural | 2013 | Central Indian River Lagoon | Not provided | Not provided | Not provided | TN 50% TA & TP 2.3% TA | yes | 44.1926 | 107.9038
9257 | Natural Lands | Central IRL | A | IR12-21 | 0.56 | 0.48 | 0.61776 | 4.5979 | 0.26253 | 2.8404 | 0.16218 | 4110 | Pine flatwoods | PB-07 | Boundary Canal Phase, I Baffle Box Installation | Baffle Box | 2,028.0 | 20% | 395 | 207.3 | 15% | 31.2 | 633.2254 | City of Palm Bay | N/A | Boundary Canal Phase I Baffle Box Installation | Not provided. | Baffle Boxes- First Generation (hydrodynamic separator) | Completed | 2014 | 10 | 5 | A | 633 | Not provided | Not provided | Not provided | Not provided | N/A | Structural | 2013 | Central Indian River Lagoon | Not provided | Not provided | Not provided | TN 50% TA & TP 2.3% TA | yes | 200 | 2500
9258 | Natural Lands | Central IRL | A | IR12-21 | 0.56 | 0.48 | 0.61776 | 5.0425 | 0.68399 | 3.1151 | 0.42254 | 4130 | Sand pine | PB-07 | Boundary Canal Phase, I Baffle Box Installation | Baffle Box | 2,028.0 | 20% | 395 | 207.3 | 15% | 31.2 | 633.2254 | City of Palm Bay | N/A | Boundary Canal Phase I Baffle Box Installation | Not provided. | Baffle Boxes- First Generation (hydrodynamic separator) | Completed | 2014 | 10 | 5 | A | 633 | Not provided | Not provided | Not provided | Not provided | N/A | Structural | 2013 | Central Indian River Lagoon | Not provided | Not provided | Not provided | TN 50% TA & TP 2.3% TA | yes | 200 | 2500
9259 | Natural Lands | Central IRL | A | IR12-21 | 0.56 | 0.48 | 0.61776 | 5.8736 | 0.43827 | 3.6285 | 0.27075 | 4110 | Pine flatwoods | PB-07 | Boundary Canal Phase, I Baffle Box Installation | Baffle Box | 2,028.0 | 20% | 395 | 207.3 | 15% | 31.2 | 633.2254 | City of Palm Bay | N/A | Boundary Canal Phase I Baffle Box Installation | Not provided. | Baffle Boxes- First Generation (hydrodynamic separator) | Completed | 2014 | 10 | 5 | A | 633 | Not provided | Not provided | Not provided | Not provided | N/A | Structural | 2013 | Central Indian River Lagoon | Not provided | Not provided | Not provided | TN 50% TA & TP 2.3% TA | yes | 200 | 2500
9260 | Natural Lands | Central IRL | A | IR12-21 | 0.56 | 0.48 | 0.10107 | 8.7852 | 1.2392 | 0.88791 | 0.12524 | 6410 | Freshwater marshes | PB-07 | Boundary Canal Phase, I Baffle Box Installation | Baffle Box | 2,028.0 | 20% | 395 | 207.3 | 15% | 31.2 | 633.2254 | City of Palm Bay | N/A | Boundary Canal Phase I Baffle Box Installation | Not provided. | Baffle Boxes- First Generation (hydrodynamic separator) | Completed | 2014 | 10 | 5 | A | 633 | Not provided | Not provided | Not provided | Not provided | N/A | Structural | 2013 | Central Indian River Lagoon | Not provided | Not provided | Not provided | TN 50% TA & TP 2.3% TA | yes | 116.6599 | 409.0088
9261 | City of Palm Bay | Central IRL | A | IR12-21 | 0.56 | 0.48 | 0.5167 | 8.7852 | 1.2392 | 4.5393 | 0.64027 | 1200 | Residential, Medium Density-Two-five dwellingunits per acre | PB-07 | Boundary Canal Phase, I Baffle Box Installation | Baffle Box | 2,028.0 | 20% | 395 | 207.3 | 15% | 31.2 | 633.2254 | City of Palm Bay | N/A | Boundary Canal Phase I Baffle Box Installation | Not provided. | Baffle Boxes- First Generation (hydrodynamic separator) | Completed | 2014 | 10 | 5 | A | 633 | Not provided | Not provided | Not provided | Not provided | N/A | Structural | 2013 | Central Indian River Lagoon | Not provided | Not provided | Not provided | TN 50% TA & TP 2.3% TA | yes | 183.9392 | 2090.9912
9262 | Agricultural Lands | Central IRL | A | IR12-21 | 0.56 | 0.48 | 0.61776 | 3.6669 | 0.50216 | 2.2653 | 0.31022 | 3300 | Mixed Rangeland | PB-07 | Boundary Canal Phase, I Baffle Box Installation | Baffle Box | 2,028.0 | 20% | 395 | 207.3 | 15% | 31.2 | 633.2254 | City of Palm Bay | N/A | Boundary Canal Phase I Baffle Box Installation | Not provided. | Baffle Boxes- First Generation (hydrodynamic separator) | Completed | 2014 | 10 | 5 | A | 633 | Not provided | Not provided | Not provided | Not provided | N/A | Structural | 2013 | Central Indian River Lagoon | Not provided | Not provided | Not provided | TN 50% TA & TP 2.3% TA | yes | 200 | 2500
9263 | Agricultural Lands | Central IRL | A | IR12-21 | 0.56 | 0.48 | 0.61776 | 4.1421 | 0.58576 | 2.5589 | 0.36186 | 2430 | Ornamentals | PB-07 | Boundary Canal Phase, I Baffle Box Installation | Baffle Box | 2,028.0 | 20% | 395 | 207.3 | 15% | 31.2 | 633.2254 | City of Palm Bay | N/A | Boundary Canal Phase I Baffle Box Installation | Not provided. | Baffle Boxes- First Generation (hydrodynamic separator) | Completed | 2014 | 10 | 5 | A | 633 | Not provided | Not provided | Not provided | Not provided | N/A | Structural | 2013 | Central Indian River Lagoon | Not provided | Not provided | Not provided | TN 50% TA & TP 2.3% TA | yes | 200 | 2500
9264 | Town of Malabar | Central IRL | A | IR12-21 | 0.56 | 0.48 | 0.033601 | 4.3599 | 0.443 | 0.1465 | 0.014885 | 1200 | Residential, Medium Density-Two-five dwellingunits per acre | PB-07 | Boundary Canal Phase, I Baffle Box Installation | Baffle Box | 2,028.0 | 20% | 395 | 207.3 | 15% | 31.2 | 633.2254 | City of Palm Bay | N/A | Boundary Canal Phase I Baffle Box Installation | Not provided. | Baffle Boxes- First Generation (hydrodynamic separator) | Completed | 2014 | 10 | 5 | A | 633 | Not provided | Not provided | Not provided | Not provided | N/A | Structural | 2013 | Central Indian River Lagoon | Not provided | Not provided | Not provided | TN 50% TA & TP 2.3% TA | yes | 78.3736 | 135.9792
9265 | Natural Lands | Central IRL | A | IR12-21 | 0.56 | 0.48 | 0.38436 | 4.3599 | 0.443 | 1.6758 | 0.17027 | 4110 | Pine flatwoods | PB-07 | Boundary Canal Phase, I Baffle Box Installation | Baffle Box | 2,028.0 | 20% | 395 | 207.3 | 15% | 31.2 | 633.2254 | City of Palm Bay | N/A | Boundary Canal Phase I Baffle Box Installation | Not provided. | Baffle Boxes- First Generation (hydrodynamic separator) | Completed | 2014 | 10 | 5 | A | 633 | Not provided | Not provided | Not provided | Not provided | N/A | Structural | 2013 | Central Indian River Lagoon | Not provided | Not provided | Not provided | TN 50% TA & TP 2.3% TA | yes | 159.3486 | 1555.4567
9266 | Town of Malabar | Central IRL | A | IR12-21 | 0.56 | 0.48 | 0.0049589 | 4.3599 | 0.443 | 0.02162 | 0.0021968 | 1200 | Residential, Medium Density-Two-five dwellingunits per acre | PB-07 | Boundary Canal Phase, I Baffle Box Installation | Baffle Box | 2,028.0 | 20% | 395 | 207.3 | 15% | 31.2 | 633.2254 | City of Palm Bay | N/A | Boundary Canal Phase I Baffle Box Installation | Not provided. | Baffle Boxes- First Generation (hydrodynamic separator) | Completed | 2014 | 10 | 5 | A | 633 | Not provided | Not provided | Not provided | Not provided | N/A | Structural | 2013 | Central Indian River Lagoon | Not provided | Not provided | Not provided | TN 50% TA & TP 2.3% TA | yes | 62.3589 | 20.0678
9267 | Natural Lands | Central IRL | A | IR12-21 | 0.56 | 0.48 | 0.61776 | 4.5465 | 0.56471 | 2.8087 | 0.34886 | 3200 | Shrub and Brushland | PB-07 | Boundary Canal Phase, I Baffle Box Installation | Baffle Box | 2,028.0 | 20% | 395 | 207.3 | 15% | 31.2 | 633.2254 | City of Palm Bay | N/A | Boundary Canal Phase I Baffle Box Installation | Not provided. | Baffle Boxes- First Generation (hydrodynamic separator) | Completed | 2014 | 10 | 5 | A | 633 | Not provided | Not provided | Not provided | Not provided | N/A | Structural | 2013 | Central Indian River Lagoon | Not provided | Not provided | Not provided | TN 50% TA & TP 2.3% TA | yes | 200 | 2500
9268 | Natural Lands | Central IRL | A | IR12-21 | 0.56 | 0.48 | 0.61776 | 4.5774 | 0.26032 | 2.8277 | 0.16082 | 4110 | Pine flatwoods | PB-07 | Boundary Canal Phase, I Baffle Box Installation | Baffle Box | 2,028.0 | 20% | 395 | 207.3 | 15% | 31.2 | 633.2254 | City of Palm Bay | N/A | Boundary Canal Phase I Baffle Box Installation | Not provided. | Baffle Boxes- First Generation (hydrodynamic separator) | Completed | 2014 | 10 | 5 | A | 633 | Not provided | Not provided | Not provided | Not provided | N/A | Structural | 2013 | Central Indian River Lagoon | Not provided | Not provided | Not provided | TN 50% TA & TP 2.3% TA | yes | 200 | 2500
9269 | Natural Lands | Central IRL | A | IR12-21 | 0.56 | 0.48 | 0.032889 | 3.8657 | 0.44299 | 0.12714 | 0.01457 | 3200 | Shrub and Brushland | PB-07 | Boundary Canal Phase, I Baffle Box Installation | Baffle Box | 2,028.0 | 20% | 395 | 207.3 | 15% | 31.2 | 633.2254 | City of Palm Bay | N/A | Boundary Canal Phase I Baffle Box Installation | Not provided. | Baffle Boxes- First Generation (hydrodynamic separator) | Completed | 2014 | 10 | 5 | A | 633 | Not provided | Not provided | Not provided | Not provided | N/A | Structural | 2013 | Central Indian River Lagoon | Not provided | Not provided | Not provided | TN 50% TA & TP 2.3% TA | yes | 62.4734 | 133.0989
9270 | Natural Lands | Central IRL | A | IR12-21 | 0.56 | 0.48 | 0.58487 | 3.8657 | 0.44299 | 2.2609 | 0.2591 | 4110 | Pine flatwoods | PB-07 | Boundary Canal Phase, I Baffle Box Installation | Baffle Box | 2,028.0 | 20% | 395 | 207.3 | 15% | 31.2 | 633.2254 | City of Palm Bay | N/A | Boundary Canal Phase I Baffle Box Installation | Not provided. | Baffle Boxes- First Generation (hydrodynamic separator) | Completed | 2014 | 10 | 5 | A | 633 | Not provided | Not provided | Not provided | Not provided | N/A | Structural | 2013 | Central Indian River Lagoon | Not provided | Not provided | Not provided | TN 50% TA & TP 2.3% TA | yes | 191.4781 | 2366.9011
9271 | Natural Lands | Central IRL | A | IR12-21 | 0.56 | 0.48 | 0.0021619 | 4.7282 | 0.35482 | 0.010222 | 0.00076708 | 3200 | Shrub and Brushland | PB-07 | Boundary Canal Phase, I Baffle Box Installation | Baffle Box | 2,028.0 | 20% | 395 | 207.3 | 15% | 31.2 | 633.2254 | City of Palm Bay | N/A | Boundary Canal Phase I Baffle Box Installation | Not provided. | Baffle Boxes- First Generation (hydrodynamic separator) | Completed | 2014 | 10 | 5 | A | 633 | Not provided | Not provided | Not provided | Not provided | N/A | Structural | 2013 | Central Indian River Lagoon | Not provided | Not provided | Not provided | TN 50% TA & TP 2.3% TA | yes | 16.751 | 8.7488
9272 | Natural Lands | Central IRL | A | IR12-21 | 0.56 | 0.48 | 0.27532 | 4.7282 | 0.35482 | 1.3018 | 0.097689 | 4110 | Pine flatwoods | PB-07 | Boundary Canal Phase, I Baffle Box Installation | Baffle Box | 2,028.0 | 20% | 395 | 207.3 | 15% | 31.2 | 633.2254 | City of Palm Bay | N/A | Boundary Canal Phase I Baffle Box Installation | Not provided. | Baffle Boxes- First Generation (hydrodynamic separator) | Completed | 2014 | 10 | 5 | A | 633 | Not provided | Not provided | Not provided | Not provided | N/A | Structural | 2013 | Central Indian River Lagoon | Not provided | Not provided | Not provided | TN 50% TA & TP 2.3% TA | yes | 144.3946 | 1114.1809
9273 | Natural Lands | Central IRL | A | IR12-21 | 0.56 | 0.48 | 0.34028 | 4.7282 | 0.35482 | 1.6089 | 0.12074 | 6430 | Wet prairies | PB-07 | Boundary Canal Phase, I Baffle Box Installation | Baffle Box | 2,028.0 | 20% | 395 | 207.3 | 15% | 31.2 | 633.2254 | City of Palm Bay | N/A | Boundary Canal Phase I Baffle Box Installation | Not provided. | Baffle Boxes- First Generation (hydrodynamic separator) | Completed | 2014 | 10 | 5 | A | 633 | Not provided | Not provided | Not provided | Not provided | N/A | Structural | 2013 | Central Indian River Lagoon | Not provided | Not provided | Not provided | TN 50% TA & TP 2.3% TA | yes | 154.1281 | 1377.0702
9274 | Natural Lands | Central IRL | A | IR12-21 | 0.56 | 0.48 | 0.60959 | 4.9054 | 0.60277 | 2.9903 | 0.36744 | 3200 | Shrub and Brushland | PB-07 | Boundary Canal Phase, I Baffle Box Installation | Baffle Box | 2,028.0 | 20% | 395 | 207.3 | 15% | 31.2 | 633.2254 | City of Palm Bay | N/A | Boundary Canal Phase I Baffle Box Installation | Not provided. | Baffle Boxes- First Generation (hydrodynamic separator) | Completed | 2014 | 10 | 5 | A | 633 | Not provided | Not provided | Not provided | Not provided | N/A | Structural | 2013 | Central Indian River Lagoon | Not provided | Not provided | Not provided | TN 50% TA & TP 2.3% TA | yes | 201.8608 | 2466.9428
9275 | Natural Lands | Central IRL | A | IR12-21 | 0.56 | 0.48 | 0.0081686 | 4.9054 | 0.60277 | 0.04007 | 0.0049238 | 6460 | Mixed scrub-shrub wetland | PB-07 | Boundary Canal Phase, I Baffle Box Installation | Baffle Box | 2,028.0 | 20% | 395 | 207.3 | 15% | 31.2 | 633.2254 | City of Palm Bay | N/A | Boundary Canal Phase I Baffle Box Installation | Not provided. | Baffle Boxes- First Generation (hydrodynamic separator) | Completed | 2014 | 10 | 5 | A | 633 | Not provided | Not provided | Not provided | Not provided | N/A | Structural | 2013 | Central Indian River Lagoon | Not provided | Not provided | Not provided | TN 50% TA & TP 2.3% TA | yes | 36.0952 | 33.0572
9276 | Natural Lands | Central IRL | A | IR12-21 | 0.56 | 0.48 | 0.19919 | 0 | 0 | 0 | 0 | 3100 | Herbaceous Dry Prairie | PB-07 | Boundary Canal Phase, I Baffle Box Installation | Baffle Box | 2,028.0 | 20% | 395 | 207.3 | 15% | 31.2 | 633.2254 | City of Palm Bay | N/A | Boundary Canal Phase I Baffle Box Installation | Not provided. | Baffle Boxes- First Generation (hydrodynamic separator) | Completed | 2014 | 10 | 5 | A | 633 | Not provided | Not provided | Not provided | Not provided | N/A | Structural | 2013 | Central Indian River Lagoon | Not provided | Not provided | Not provided | TN 50% TA & TP 2.3% TA | yes | 207.1627 | 806.0979
9277 | Natural Lands | Central IRL | A | IR12-21 | 0.56 | 0.48 | 0.38426 | 0 | 0 | 0 | 0 | 5300 | Reservoirs | PB-07 | Boundary Canal Phase, I Baffle Box Installation | Baffle Box | 2,028.0 | 20% | 395 | 207.3 | 15% | 31.2 | 633.2254 | City of Palm Bay | N/A | Boundary Canal Phase I Baffle Box Installation | Not provided. | Baffle Boxes- First Generation (hydrodynamic separator) | Completed | 2014 | 10 | 5 | A | 633 | Not provided | Not provided | Not provided | Not provided | N/A | Structural | 2013 | Central Indian River Lagoon | Not provided | Not provided | Not provided | TN 50% TA & TP 2.3% TA | yes | 182.7188 | 1555.0403
9278 | Natural Lands | Central IRL | A | IR12-21 | 0.56 | 0.48 | 0.015636 | 0 | 0 | 0 | 0 | 4321 | Xeric Oak Scrub | PB-07 | Boundary Canal Phase, I Baffle Box Installation | Baffle Box | 2,028.0 | 20% | 395 | 207.3 | 15% | 31.2 | 633.2254 | City of Palm Bay | N/A | Boundary Canal Phase I Baffle Box Installation | Not provided. | Baffle Boxes- First Generation (hydrodynamic separator) | Completed | 2014 | 10 | 5 | A | 633 | Not provided | Not provided | Not provided | Not provided | N/A | Structural | 2013 | Central Indian River Lagoon | Not provided | Not provided | Not provided | TN 50% TA & TP 2.3% TA | yes | 34.3734 | 63.2768
9279 | Natural Lands | Central IRL | A | IR12-21 | 0.56 | 0.48 | 0.018677 | 0 | 0 | 0 | 0 | 4321 | Xeric Oak Scrub | PB-07 | Boundary Canal Phase, I Baffle Box Installation | Baffle Box | 2,028.0 | 20% | 395 | 207.3 | 15% | 31.2 | 633.2254 | City of Palm Bay | N/A | Boundary Canal Phase I Baffle Box Installation | Not provided. | Baffle Boxes- First Generation (hydrodynamic separator) | Completed | 2014 | 10 | 5 | A | 633 | Not provided | Not provided | Not provided | Not provided | N/A | Structural | 2013 | Central Indian River Lagoon | Not provided | Not provided | Not provided | TN 50% TA & TP 2.3% TA | yes | 43.4286 | 75.585
9280 | Natural Lands | Central IRL | A | IR12-21 | 0.56 | 0.48 | 0.45891 | 4.4236 | 0.57655 | 2.03 | 0.26459 | 3200 | Shrub and Brushland | PB-07 | Boundary Canal Phase, I Baffle Box Installation | Baffle Box | 2,028.0 | 20% | 395 | 207.3 | 15% | 31.2 | 633.2254 | City of Palm Bay | N/A | Boundary Canal Phase I Baffle Box Installation | Not provided. | Baffle Boxes- First Generation (hydrodynamic separator) | Completed | 2014 | 10 | 5 | A | 633 | Not provided | Not provided | Not provided | Not provided | N/A | Structural | 2013 | Central Indian River Lagoon | Not provided | Not provided | Not provided | TN 50% TA & TP 2.3% TA | yes | 192.6274 | 1857.1546
9281 | Natural Lands | Central IRL | A | IR12-21 | 0.56 | 0.48 | 0.15885 | 4.4236 | 0.57655 | 0.70269 | 0.091586 | 4130 | Sand pine | PB-07 | Boundary Canal Phase, I Baffle Box Installation | Baffle Box | 2,028.0 | 20% | 395 | 207.3 | 15% | 31.2 | 633.2254 | City of Palm Bay | N/A | Boundary Canal Phase I Baffle Box Installation | Not provided. | Baffle Boxes- First Generation (hydrodynamic separator) | Completed | 2014 | 10 | 5 | A | 633 | Not provided | Not provided | Not provided | Not provided | N/A | Structural | 2013 | Central Indian River Lagoon | Not provided | Not provided | Not provided | TN 50% TA & TP 2.3% TA | yes | 137.5598 | 642.8454
9282 | Natural Lands | Central IRL | A | IR12-21 | 0.56 | 0.48 | 0.60498 | 5.7858 | 0.71839 | 3.5003 | 0.43461 | 3200 | Shrub and Brushland | PB-07 | Boundary Canal Phase, I Baffle Box Installation | Baffle Box | 2,028.0 | 20% | 395 | 207.3 | 15% | 31.2 | 633.2254 | City of Palm Bay | N/A | Boundary Canal Phase I Baffle Box Installation | Not provided. | Baffle Boxes- First Generation (hydrodynamic separator) | Completed | 2014 | 10 | 5 | A | 633 | Not provided | Not provided | Not provided | Not provided | N/A | Structural | 2013 | Central Indian River Lagoon | Not provided | Not provided | Not provided | TN 50% TA & TP 2.3% TA | yes | 193.7614 | 2448.2511
9283 | Natural Lands | Central IRL | A | IR12-21 | 0.56 | 0.48 | 0.012787 | 5.7858 | 0.71839 | 0.073986 | 0.0091864 | 6430 | Wet prairies | PB-07 | Boundary Canal Phase, I Baffle Box Installation | Baffle Box | 2,028.0 | 20% | 395 | 207.3 | 15% | 31.2 | 633.2254 | City of Palm Bay | N/A | Boundary Canal Phase I Baffle Box Installation | Not provided. | Baffle Boxes- First Generation (hydrodynamic separator) | Completed | 2014 | 10 | 5 | A | 633 | Not provided | Not provided | Not provided | Not provided | N/A | Structural | 2013 | Central Indian River Lagoon | Not provided | Not provided | Not provided | TN 50% TA & TP 2.3% TA | yes | 45.4813 | 51.7489
9284 | Natural Lands | Central IRL | A | IR12-21 | 0.56 | 0.48 | 0.098034 | 5.7381 | 0.53432 | 0.56253 | 0.052381 | 3200 | Shrub and Brushland | PB-07 | Boundary Canal Phase, I Baffle Box Installation | Baffle Box | 2,028.0 | 20% | 395 | 207.3 | 15% | 31.2 | 633.2254 | City of Palm Bay | N/A | Boundary Canal Phase I Baffle Box Installation | Not provided. | Baffle Boxes- First Generation (hydrodynamic separator) | Completed | 2014 | 10 | 5 | A | 633 | Not provided | Not provided | Not provided | Not provided | N/A | Structural | 2013 | Central Indian River Lagoon | Not provided | Not provided | Not provided | TN 50% TA & TP 2.3% TA | yes | 98.7518 | 396.7285
9285 | Natural Lands | Central IRL | A | IR12-21 | 0.56 | 0.48 | 0.21373 | 5.7381 | 0.53432 | 1.2264 | 0.1142 | 4110 | Pine flatwoods | PB-07 | Boundary Canal Phase, I Baffle Box Installation | Baffle Box | 2,028.0 | 20% | 395 | 207.3 | 15% | 31.2 | 633.2254 | City of Palm Bay | N/A | Boundary Canal Phase I Baffle Box Installation | Not provided. | Baffle Boxes- First Generation (hydrodynamic separator) | Completed | 2014 | 10 | 5 | A | 633 | Not provided | Not provided | Not provided | Not provided | N/A | Structural | 2013 | Central Indian River Lagoon | Not provided | Not provided | Not provided | TN 50% TA & TP 2.3% TA | yes | 141.9991 | 864.9386
9286 | Natural Lands | Central IRL | A | IR12-21 | 0.56 | 0.48 | 0.306 | 5.7381 | 0.53432 | 1.7559 | 0.1635 | 6430 | Wet prairies | PB-07 | Boundary Canal Phase, I Baffle Box Installation | Baffle Box | 2,028.0 | 20% | 395 | 207.3 | 15% | 31.2 | 633.2254 | City of Palm Bay | N/A | Boundary Canal Phase I Baffle Box Installation | Not provided. | Baffle Boxes- First Generation (hydrodynamic separator) | Completed | 2014 | 10 | 5 | A | 633 | Not provided | Not provided | Not provided | Not provided | N/A | Structural | 2013 | Central Indian River Lagoon | Not provided | Not provided | Not provided | TN 50% TA & TP 2.3% TA | yes | 150.5808 | 1238.3329
9287 | Natural Lands | Central IRL | A | IR12-21 | 0.56 | 0.48 | 0.61776 | 5.7252 | 0.71333 | 3.5368 | 0.44067 | 3200 | Shrub and Brushland | PB-07 | Boundary Canal Phase, I Baffle Box Installation | Baffle Box | 2,028.0 | 20% | 395 | 207.3 | 15% | 31.2 | 633.2254 | City of Palm Bay | N/A | Boundary Canal Phase I Baffle Box Installation | Not provided. | Baffle Boxes- First Generation (hydrodynamic separator) | Completed | 2014 | 10 | 5 | A | 633 | Not provided | Not provided | Not provided | Not provided | N/A | Structural | 2013 | Central Indian River Lagoon | Not provided | Not provided | Not provided | TN 50% TA & TP 2.3% TA | yes | 200 | 2500
9288 | Natural Lands | Central IRL | A | IR12-21 | 0.56 | 0.48 | 0.44991 | 4.0533 | 0.55149 | 1.8236 | 0.24812 | 4340 | Hardwood Conifer Mixed | PB-07 | Boundary Canal Phase, I Baffle Box Installation | Baffle Box | 2,028.0 | 20% | 395 | 207.3 | 15% | 31.2 | 633.2254 | City of Palm Bay | N/A | Boundary Canal Phase I Baffle Box Installation | Not provided. | Baffle Boxes- First Generation (hydrodynamic separator) | Completed | 2014 | 10 | 5 | A | 633 | Not provided | Not provided | Not provided | Not provided | N/A | Structural | 2013 | Central Indian River Lagoon | Not provided | Not provided | Not provided | TN 50% TA & TP 2.3% TA | yes | 176.4754 | 1820.7056
9289 | Natural Lands | Central IRL | A | IR12-21 | 0.56 | 0.48 | 0.61776 | 4.6575 | 0.63751 | 2.8773 | 0.39383 | 3200 | Shrub and Brushland | PB-07 | Boundary Canal Phase, I Baffle Box Installation | Baffle Box | 2,028.0 | 20% | 395 | 207.3 | 15% | 31.2 | 633.2254 | City of Palm Bay | N/A | Boundary Canal Phase I Baffle Box Installation | Not provided. | Baffle Boxes- First Generation (hydrodynamic separator) | Completed | 2014 | 10 | 5 | A | 633 | Not provided | Not provided | Not provided | Not provided | N/A | Structural | 2013 | Central Indian River Lagoon | Not provided | Not provided | Not provided | TN 50% TA & TP 2.3% TA | yes | 200 | 2500
9290 | City of Palm Bay | Central IRL | A | IR12-21 | 0.56 | 0.48 | 0.16382 | 9.125 | 1.3263 | 1.4948 | 0.21727 | 1740 | Medical and Health Care | PB-07 | Boundary Canal Phase, I Baffle Box Installation | Baffle Box | 2,028.0 | 20% | 395 | 207.3 | 15% | 31.2 | 633.2254 | City of Palm Bay | N/A | Boundary Canal Phase I Baffle Box Installation | Not provided. | Baffle Boxes- First Generation (hydrodynamic separator) | Completed | 2014 | 10 | 5 | A | 633 | Not provided | Not provided | Not provided | Not provided | N/A | Structural | 2013 | Central Indian River Lagoon | Not provided | Not provided | Not provided | TN 50% TA & TP 2.3% TA | yes | 130.7573 | 662.9396
9291 | Natural Lands | Central IRL | A | IR12-21 | 0.56 | 0.48 | 0.61776 | 4.0443 | 0.46243 | 2.4984 | 0.28567 | 4110 | Pine flatwoods | PB-07 | Boundary Canal Phase, I Baffle Box Installation | Baffle Box | 2,028.0 | 20% | 395 | 207.3 | 15% | 31.2 | 633.2254 | City of Palm Bay | N/A | Boundary Canal Phase I Baffle Box Installation | Not provided. | Baffle Boxes- First Generation (hydrodynamic separator) | Completed | 2014 | 10 | 5 | A | 633 | Not provided | Not provided | Not provided | Not provided | N/A | Structural | 2013 | Central Indian River Lagoon | Not provided | Not provided | Not provided | TN 50% TA & TP 2.3% TA | yes | 200 | 2500
9292 | Natural Lands | Central IRL | A | IR12-21 | 0.56 | 0.48 | 0.094667 | 7.9258 | 1.1535 | 0.75031 | 0.1092 | 3200 | Shrub and Brushland | PB-07 | Boundary Canal Phase, I Baffle Box Installation | Baffle Box | 2,028.0 | 20% | 395 | 207.3 | 15% | 31.2 | 633.2254 | City of Palm Bay | N/A | Boundary Canal Phase I Baffle Box Installation | Not provided. | Baffle Boxes- First Generation (hydrodynamic separator) | Completed | 2014 | 10 | 5 | A | 633 | Not provided | Not provided | Not provided | Not provided | N/A | Structural | 2013 | Central Indian River Lagoon | Not provided | Not provided | Not provided | TN 50% TA & TP 2.3% TA | yes | 115.3278 | 383.1024
9293 | Natural Lands | Central IRL | A | IR12-21 | 0.56 | 0.48 | 0.61776 | 4.3218 | 0.5908 | 2.6699 | 0.36497 | 3200 | Shrub and Brushland | PB-07 | Boundary Canal Phase, I Baffle Box Installation | Baffle Box | 2,028.0 | 20% | 395 | 207.3 | 15% | 31.2 | 633.2254 | City of Palm Bay | N/A | Boundary Canal Phase I Baffle Box Installation | Not provided. | Baffle Boxes- First Generation (hydrodynamic separator) | Completed | 2014 | 10 | 5 | A | 633 | Not provided | Not provided | Not provided | Not provided | N/A | Structural | 2013 | Central Indian River Lagoon | Not provided | Not provided | Not provided | TN 50% TA & TP 2.3% TA | yes | 200 | 2500
9294 | Natural Lands | Central IRL | A | IR12-21 | 0.56 | 0.48 | 0.52054 | 5.1027 | 0.43138 | 2.6561 | 0.22455 | 4110 | Pine flatwoods | PB-07 | Boundary Canal Phase, I Baffle Box Installation | Baffle Box | 2,028.0 | 20% | 395 | 207.3 | 15% | 31.2 | 633.2254 | City of Palm Bay | N/A | Boundary Canal Phase I Baffle Box Installation | Not provided. | Baffle Boxes- First Generation (hydrodynamic separator) | Completed | 2014 | 10 | 5 | A | 633 | Not provided | Not provided | Not provided | Not provided | N/A | Structural | 2013 | Central Indian River Lagoon | Not provided | Not provided | Not provided | TN 50% TA & TP 2.3% TA | yes | 184.2655 | 2106.5554
9295 | Town of Malabar | Central IRL | A | IR12-21 | 0.56 | 0.48 | 0.097222 | 5.1027 | 0.43138 | 0.49609 | 0.04194 | 1210 | Fixed Single Family Units | PB-07 | Boundary Canal Phase, I Baffle Box Installation | Baffle Box | 2,028.0 | 20% | 395 | 207.3 | 15% | 31.2 | 633.2254 | City of Palm Bay | N/A | Boundary Canal Phase I Baffle Box Installation | Not provided. | Baffle Boxes- First Generation (hydrodynamic separator) | Completed | 2014 | 10 | 5 | A | 633 | Not provided | Not provided | Not provided | Not provided | N/A | Structural | 2013 | Central Indian River Lagoon | Not provided | Not provided | Not provided | TN 50% TA & TP 2.3% TA | yes | 115.7411 | 393.4446
9296 | Town of Malabar | Central IRL | A | IR12-21 | 0.56 | 0.48 | 0.023282 | 6.8867 | 0.91225 | 0.16034 | 0.021239 | 1100 | Residential, Low Density-Less than two dwelling units/acre | PB-07 | Boundary Canal Phase, I Baffle Box Installation | Baffle Box | 2,028.0 | 20% | 395 | 207.3 | 15% | 31.2 | 633.2254 | City of Palm Bay | N/A | Boundary Canal Phase I Baffle Box Installation | Not provided. | Baffle Boxes- First Generation (hydrodynamic separator) | Completed | 2014 | 10 | 5 | A | 633 | Not provided | Not provided | Not provided | Not provided | N/A | Structural | 2013 | Central Indian River Lagoon | Not provided | Not provided | Not provided | TN 50% TA & TP 2.3% TA | yes | 62.337 | 94.22
9297 | Natural Lands | Central IRL | A | IR12-21 | 0.56 | 0.48 | 0.10996 | 6.8867 | 0.91225 | 0.75725 | 0.10031 | 6430 | Wet prairies | PB-07 | Boundary Canal Phase, I Baffle Box Installation | Baffle Box | 2,028.0 | 20% | 395 | 207.3 | 15% | 31.2 | 633.2254 | City of Palm Bay | N/A | Boundary Canal Phase I Baffle Box Installation | Not provided. | Baffle Boxes- First Generation (hydrodynamic separator) | Completed | 2014 | 10 | 5 | A | 633 | Not provided | Not provided | Not provided | Not provided | N/A | Structural | 2013 | Central Indian River Lagoon | Not provided | Not provided | Not provided | TN 50% TA & TP 2.3% TA | yes | 87.2795 | 444.9861
9298 | Natural Lands | Central IRL | A | IR12-21 | 0.56 | 0.48 | 0.3032 | 4.7124 | 0.54331 | 1.4288 | 0.16473 | 3200 | Shrub and Brushland | PB-07 | Boundary Canal Phase, I Baffle Box Installation | Baffle Box | 2,028.0 | 20% | 395 | 207.3 | 15% | 31.2 | 633.2254 | City of Palm Bay | N/A | Boundary Canal Phase I Baffle Box Installation | Not provided. | Baffle Boxes- First Generation (hydrodynamic separator) | Completed | 2014 | 10 | 5 | A | 633 | Not provided | Not provided | Not provided | Not provided | N/A | Structural | 2013 | Central Indian River Lagoon | Not provided | Not provided | Not provided | TN 50% TA & TP 2.3% TA | yes | 161.6209 | 1226.9925
9299 | Natural Lands | Central IRL | A | IR12-21 | 0.56 | 0.48 | 0.31457 | 4.7124 | 0.54331 | 1.4824 | 0.17091 | 6250 | Hydric pine flatwoods | PB-07 | Boundary Canal Phase, I Baffle Box Installation | Baffle Box | 2,028.0 | 20% | 395 | 207.3 | 15% | 31.2 | 633.2254 | City of Palm Bay | N/A | Boundary Canal Phase I Baffle Box Installation | Not provided. | Baffle Boxes- First Generation (hydrodynamic separator) | Completed | 2014 | 10 | 5 | A | 633 | Not provided | Not provided | Not provided | Not provided | N/A | Structural | 2013 | Central Indian River Lagoon | Not provided | Not provided | Not provided | TN 50% TA & TP 2.3% TA | yes | 154.241 | 1273.0075
9300 | Natural Lands | Central IRL | A | IR12-21 | 0.56 | 0.48 | 0.11131 | 4.43 | 0.60131 | 0.49309 | 0.066931 | 4340 | Hardwood Conifer Mixed | PB-07 | Boundary Canal Phase, I Baffle Box Installation | Baffle Box | 2,028.0 | 20% | 395 | 207.3 | 15% | 31.2 | 633.2254 | City of Palm Bay | N/A | Boundary Canal Phase I Baffle Box Installation | Not provided. | Baffle Boxes- First Generation (hydrodynamic separator) | Completed | 2014 | 10 | 5 | A | 633 | Not provided | Not provided | Not provided | Not provided | N/A | Structural | 2013 | Central Indian River Lagoon | Not provided | Not provided | Not provided | TN 50% TA & TP 2.3% TA | yes | 118.0236 | 450.4501
9301 | Natural Lands | Central IRL | A | IR12-21 | 0.56 | 0.48 | 0.1089 | 4.43 | 0.60131 | 0.48244 | 0.065485 | 3100 | Herbaceous Dry Prairie | PB-07 | Boundary Canal Phase, I Baffle Box Installation | Baffle Box | 2,028.0 | 20% | 395 | 207.3 | 15% | 31.2 | 633.2254 | City of Palm Bay | N/A | Boundary Canal Phase I Baffle Box Installation | Not provided. | Baffle Boxes- First Generation (hydrodynamic separator) | Completed | 2014 | 10 | 5 | A | 633 | Not provided | Not provided | Not provided | Not provided | N/A | Structural | 2013 | Central Indian River Lagoon | Not provided | Not provided | Not provided | TN 50% TA & TP 2.3% TA | yes | 92.4382 | 440.7144
9302 | Natural Lands | Central IRL | A | IR12-21 | 0.56 | 0.48 | 0.056573 | 4.43 | 0.60131 | 0.25062 | 0.034018 | 4340 | Hardwood Conifer Mixed | PB-07 | Boundary Canal Phase, I Baffle Box Installation | Baffle Box | 2,028.0 | 20% | 395 | 207.3 | 15% | 31.2 | 633.2254 | City of Palm Bay | N/A | Boundary Canal Phase I Baffle Box Installation | Not provided. | Baffle Boxes- First Generation (hydrodynamic separator) | Completed | 2014 | 10 | 5 | A | 633 | Not provided | Not provided | Not provided | Not provided | N/A | Structural | 2013 | Central Indian River Lagoon | Not provided | Not provided | Not provided | TN 50% TA & TP 2.3% TA | yes | 61.3814 | 228.9418
9303 | Natural Lands | Central IRL | A | IR12-21 | 0.56 | 0.48 | 0.3625 | 4.9587 | 0.67771 | 1.7975 | 0.24567 | 3200 | Shrub and Brushland | PB-07 | Boundary Canal Phase, I Baffle Box Installation | Baffle Box | 2,028.0 | 20% | 395 | 207.3 | 15% | 31.2 | 633.2254 | City of Palm Bay | N/A | Boundary Canal Phase I Baffle Box Installation | Not provided. | Baffle Boxes- First Generation (hydrodynamic separator) | Completed | 2014 | 10 | 5 | A | 633 | Not provided | Not provided | Not provided | Not provided | N/A | Structural | 2013 | Central Indian River Lagoon | Not provided | Not provided | Not provided | TN 50% TA & TP 2.3% TA | yes | 167.8049 | 1466.9831
9304 | Natural Lands | Central IRL | A | IR12-21 | 0.56 | 0.48 | 0.25526 | 4.9587 | 0.67771 | 1.2658 | 0.17299 | 4130 | Sand pine | PB-07 | Boundary Canal Phase, I Baffle Box Installation | Baffle Box | 2,028.0 | 20% | 395 | 207.3 | 15% | 31.2 | 633.2254 | City of Palm Bay | N/A | Boundary Canal Phase I Baffle Box Installation | Not provided. | Baffle Boxes- First Generation (hydrodynamic separator) | Completed | 2014 | 10 | 5 | A | 633 | Not provided | Not provided | Not provided | Not provided | N/A | Structural | 2013 | Central Indian River Lagoon | Not provided | Not provided | Not provided | TN 50% TA & TP 2.3% TA | yes | 137.4366 | 1033.0169
9305 | Natural Lands | Central IRL | A | IR12-21 | 0.56 | 0.48 | 0.61776 | 4.8543 | 0.59426 | 2.9988 | 0.36711 | 3200 | Shrub and Brushland | PB-07 | Boundary Canal Phase, I Baffle Box Installation | Baffle Box | 2,028.0 | 20% | 395 | 207.3 | 15% | 31.2 | 633.2254 | City of Palm Bay | N/A | Boundary Canal Phase I Baffle Box Installation | Not provided. | Baffle Boxes- First Generation (hydrodynamic separator) | Completed | 2014 | 10 | 5 | A | 633 | Not provided | Not provided | Not provided | Not provided | N/A | Structural | 2013 | Central Indian River Lagoon | Not provided | Not provided | Not provided | TN 50% TA & TP 2.3% TA | yes | 200 | 2500
9306 | Agricultural Lands | Central IRL | A | IR12-21 | 0.56 | 0.48 | 0.61776 | 4.3035 | 0.58901 | 2.6586 | 0.36387 | 3300 | Mixed Rangeland | PB-07 | Boundary Canal Phase, I Baffle Box Installation | Baffle Box | 2,028.0 | 20% | 395 | 207.3 | 15% | 31.2 | 633.2254 | City of Palm Bay | N/A | Boundary Canal Phase I Baffle Box Installation | Not provided. | Baffle Boxes- First Generation (hydrodynamic separator) | Completed | 2014 | 10 | 5 | A | 633 | Not provided | Not provided | Not provided | Not provided | N/A | Structural | 2013 | Central Indian River Lagoon | Not provided | Not provided | Not provided | TN 50% TA & TP 2.3% TA | yes | 200 | 2500
9307 | Natural Lands | Central IRL | A | IR12-21 | 0.56 | 0.48 | 0.0010391 | 5.6865 | 0.43983 | 0.0059086 | 0.00045701 | 3200 | Shrub and Brushland | PB-07 | Boundary Canal Phase, I Baffle Box Installation | Baffle Box | 2,028.0 | 20% | 395 | 207.3 | 15% | 31.2 | 633.2254 | City of Palm Bay | N/A | Boundary Canal Phase I Baffle Box Installation | Not provided. | Baffle Boxes- First Generation (hydrodynamic separator) | Completed | 2014 | 10 | 5 | A | 633 | Not provided | Not provided | Not provided | Not provided | N/A | Structural | 2013 | Central Indian River Lagoon | Not provided | Not provided | Not provided | TN 50% TA & TP 2.3% TA | yes | 14.0572 | 4.2049
9308 | Natural Lands | Central IRL | A | IR12-21 | 0.56 | 0.48 | 0.49244 | 5.6865 | 0.43983 | 2.8002 | 0.21659 | 4110 | Pine flatwoods | PB-07 | Boundary Canal Phase, I Baffle Box Installation | Baffle Box | 2,028.0 | 20% | 395 | 207.3 | 15% | 31.2 | 633.2254 | City of Palm Bay | N/A | Boundary Canal Phase I Baffle Box Installation | Not provided. | Baffle Boxes- First Generation (hydrodynamic separator) | Completed | 2014 | 10 | 5 | A | 633 | Not provided | Not provided | Not provided | Not provided | N/A | Structural | 2013 | Central Indian River Lagoon | Not provided | Not provided | Not provided | TN 50% TA & TP 2.3% TA | yes | 192.0737 | 1992.8146
9309 | Natural Lands | Central IRL | A | IR12-21 | 0.56 | 0.48 | 0.12429 | 5.6865 | 0.43983 | 0.70677 | 0.054666 | 6430 | Wet prairies | PB-07 | Boundary Canal Phase, I Baffle Box Installation | Baffle Box | 2,028.0 | 20% | 395 | 207.3 | 15% | 31.2 | 633.2254 | City of Palm Bay | N/A | Boundary Canal Phase I Baffle Box Installation | Not provided. | Baffle Boxes- First Generation (hydrodynamic separator) | Completed | 2014 | 10 | 5 | A | 633 | Not provided | Not provided | Not provided | Not provided | N/A | Structural | 2013 | Central Indian River Lagoon | Not provided | Not provided | Not provided | TN 50% TA & TP 2.3% TA | yes | 90.8223 | 502.9804
9310 | Agricultural Lands | Central IRL | A | IR12-21 | 0.56 | 0.48 | 0.27407 | 4.2593 | 0.59009 | 1.1674 | 0.16173 | 2430 | Ornamentals | PB-07 | Boundary Canal Phase, I Baffle Box Installation | Baffle Box | 2,028.0 | 20% | 395 | 207.3 | 15% | 31.2 | 633.2254 | City of Palm Bay | N/A | Boundary Canal Phase I Baffle Box Installation | Not provided. | Baffle Boxes- First Generation (hydrodynamic separator) | Completed | 2014 | 10 | 5 | A | 633 | Not provided | Not provided | Not provided | Not provided | N/A | Structural | 2013 | Central Indian River Lagoon | Not provided | Not provided | Not provided | TN 50% TA & TP 2.3% TA | yes | 144.3914 | 1109.1228
9311 | Natural Lands | Central IRL | A | IR12-21 | 0.56 | 0.48 | 0.34369 | 4.2593 | 0.59009 | 1.4639 | 0.20281 | 3200 | Shrub and Brushland | PB-07 | Boundary Canal Phase, I Baffle Box Installation | Baffle Box | 2,028.0 | 20% | 395 | 207.3 | 15% | 31.2 | 633.2254 | City of Palm Bay | N/A | Boundary Canal Phase I Baffle Box Installation | Not provided. | Baffle Boxes- First Generation (hydrodynamic separator) | Completed | 2014 | 10 | 5 | A | 633 | Not provided | Not provided | Not provided | Not provided | N/A | Structural | 2013 | Central Indian River Lagoon | Not provided | Not provided | Not provided | TN 50% TA & TP 2.3% TA | yes | 155.6616 | 1390.8772
9312 | Natural Lands | Central IRL | A | IR12-21 | 0.56 | 0.48 | 0.29932 | 6.537 | 1.0796 | 1.9567 | 0.32314 | 4130 | Sand pine | PB-07 | Boundary Canal Phase, I Baffle Box Installation | Baffle Box | 2,028.0 | 20% | 395 | 207.3 | 15% | 31.2 | 633.2254 | City of Palm Bay | N/A | Boundary Canal Phase I Baffle Box Installation | Not provided. | Baffle Boxes- First Generation (hydrodynamic separator) | Completed | 2014 | 10 | 5 | A | 633 | Not provided | Not provided | Not provided | Not provided | N/A | Structural | 2013 | Central Indian River Lagoon | Not provided | Not provided | Not provided | TN 50% TA & TP 2.3% TA | yes | 144.6903 | 1211.3112
9313 | City of Palm Bay | Central IRL | A | IR12-21 | 0.56 | 0.48 | 2.4621e-05 | 6.537 | 1.0796 | 0.00016095 | 2.658e-05 | 1340 | Residential, High density; Multiple Dwelling Units, High Rise <Three stories or more> | PB-07 | Boundary Canal Phase, I Baffle Box Installation | Baffle Box | 2,028.0 | 20% | 395 | 207.3 | 15% | 31.2 | 633.2254 | City of Palm Bay | N/A | Boundary Canal Phase I Baffle Box Installation | Not provided. | Baffle Boxes- First Generation (hydrodynamic separator) | Completed | 2014 | 10 | 5 | A | 633 | Not provided | Not provided | Not provided | Not provided | N/A | Structural | 2013 | Central Indian River Lagoon | Not provided | Not provided | Not provided | TN 50% TA & TP 2.3% TA | yes | 7.8477 | 0.099637
9314 | Agricultural Lands | Central IRL | A | IR12-21 | 0.56 | 0.48 | 0.59823 | 4.0141 | 0.53665 | 2.4013 | 0.32104 | 3300 | Mixed Rangeland | PB-07 | Boundary Canal Phase, I Baffle Box Installation | Baffle Box | 2,028.0 | 20% | 395 | 207.3 | 15% | 31.2 | 633.2254 | City of Palm Bay | N/A | Boundary Canal Phase I Baffle Box Installation | Not provided. | Baffle Boxes- First Generation (hydrodynamic separator) | Completed | 2014 | 10 | 5 | A | 633 | Not provided | Not provided | Not provided | Not provided | N/A | Structural | 2013 | Central Indian River Lagoon | Not provided | Not provided | Not provided | TN 50% TA & TP 2.3% TA | yes | 197.075 | 2420.9394
9315 | Natural Lands | Central IRL | A | IR12-21 | 0.56 | 0.48 | 0.019536 | 4.0141 | 0.53665 | 0.078421 | 0.010484 | 6410 | Freshwater marshes | PB-07 | Boundary Canal Phase, I Baffle Box Installation | Baffle Box | 2,028.0 | 20% | 395 | 207.3 | 15% | 31.2 | 633.2254 | City of Palm Bay | N/A | Boundary Canal Phase I Baffle Box Installation | Not provided. | Baffle Boxes- First Generation (hydrodynamic separator) | Completed | 2014 | 10 | 5 | A | 633 | Not provided | Not provided | Not provided | Not provided | N/A | Structural | 2013 | Central Indian River Lagoon | Not provided | Not provided | Not provided | TN 50% TA & TP 2.3% TA | yes | 66.1644 | 79.0606
9316 | Natural Lands | Central IRL | A | IR12-21 | 0.56 | 0.48 | 0.61776 | 3.8324 | 0.43496 | 2.3675 | 0.26871 | 4110 | Pine flatwoods | PB-07 | Boundary Canal Phase, I Baffle Box Installation | Baffle Box | 2,028.0 | 20% | 395 | 207.3 | 15% | 31.2 | 633.2254 | City of Palm Bay | N/A | Boundary Canal Phase I Baffle Box Installation | Not provided. | Baffle Boxes- First Generation (hydrodynamic separator) | Completed | 2014 | 10 | 5 | A | 633 | Not provided | Not provided | Not provided | Not provided | N/A | Structural | 2013 | Central Indian River Lagoon | Not provided | Not provided | Not provided | TN 50% TA & TP 2.3% TA | yes | 200 | 2500
9317 | Natural Lands | Central IRL | A | IR12-21 | 0.56 | 0.48 | 0.51304 | 3.9573 | 0.52809 | 2.0302 | 0.27093 | 3200 | Shrub and Brushland | PB-07 | Boundary Canal Phase, I Baffle Box Installation | Baffle Box | 2,028.0 | 20% | 395 | 207.3 | 15% | 31.2 | 633.2254 | City of Palm Bay | N/A | Boundary Canal Phase I Baffle Box Installation | Not provided. | Baffle Boxes- First Generation (hydrodynamic separator) | Completed | 2014 | 10 | 5 | A | 633 | Not provided | Not provided | Not provided | Not provided | N/A | Structural | 2013 | Central Indian River Lagoon | Not provided | Not provided | Not provided | TN 50% TA & TP 2.3% TA | yes | 183.1152 | 2076.179
9318 | Natural Lands | Central IRL | A | IR12-21 | 0.56 | 0.48 | 0.10473 | 3.9573 | 0.52809 | 0.41444 | 0.055307 | 4110 | Pine flatwoods | PB-07 | Boundary Canal Phase, I Baffle Box Installation | Baffle Box | 2,028.0 | 20% | 395 | 207.3 | 15% | 31.2 | 633.2254 | City of Palm Bay | N/A | Boundary Canal Phase I Baffle Box Installation | Not provided. | Baffle Boxes- First Generation (hydrodynamic separator) | Completed | 2014 | 10 | 5 | A | 633 | Not provided | Not provided | Not provided | Not provided | N/A | Structural | 2013 | Central Indian River Lagoon | Not provided | Not provided | Not provided | TN 50% TA & TP 2.3% TA | yes | 117.0209 | 423.821
9319 | Natural Lands | Central IRL | A | IR12-21 | 0.56 | 0.48 | 0.14614 | 4.6192 | 0.41729 | 0.67503 | 0.060981 | 3200 | Shrub and Brushland | PB-07 | Boundary Canal Phase, I Baffle Box Installation | Baffle Box | 2,028.0 | 20% | 395 | 207.3 | 15% | 31.2 | 633.2254 | City of Palm Bay | N/A | Boundary Canal Phase I Baffle Box Installation | Not provided. | Baffle Boxes- First Generation (hydrodynamic separator) | Completed | 2014 | 10 | 5 | A | 633 | Not provided | Not provided | Not provided | Not provided | N/A | Structural | 2013 | Central Indian River Lagoon | Not provided | Not provided | Not provided | TN 50% TA & TP 2.3% TA | yes | 127.5911 | 591.3894
9320 | Natural Lands | Central IRL | A | IR12-21 | 0.56 | 0.48 | 0.12878 | 4.6192 | 0.41729 | 0.59488 | 0.053741 | 4110 | Pine flatwoods | PB-07 | Boundary Canal Phase, I Baffle Box Installation | Baffle Box | 2,028.0 | 20% | 395 | 207.3 | 15% | 31.2 | 633.2254 | City of Palm Bay | N/A | Boundary Canal Phase I Baffle Box Installation | Not provided. | Baffle Boxes- First Generation (hydrodynamic separator) | Completed | 2014 | 10 | 5 | A | 633 | Not provided | Not provided | Not provided | Not provided | N/A | Structural | 2013 | Central Indian River Lagoon | Not provided | Not provided | Not provided | TN 50% TA & TP 2.3% TA | yes | 116.0531 | 521.1717
9321 | Natural Lands | Central IRL | A | IR12-21 | 0.56 | 0.48 | 0.34284 | 4.6192 | 0.41729 | 1.5837 | 0.14307 | 6430 | Wet prairies | PB-07 | Boundary Canal Phase, I Baffle Box Installation | Baffle Box | 2,028.0 | 20% | 395 | 207.3 | 15% | 31.2 | 633.2254 | City of Palm Bay | N/A | Boundary Canal Phase I Baffle Box Installation | Not provided. | Baffle Boxes- First Generation (hydrodynamic separator) | Completed | 2014 | 10 | 5 | A | 633 | Not provided | Not provided | Not provided | Not provided | N/A | Structural | 2013 | Central Indian River Lagoon | Not provided | Not provided | Not provided | TN 50% TA & TP 2.3% TA | yes | 164.3839 | 1387.4389
9322 | Town of Malabar | Central IRL | A | IR12-21 | 0.56 | 0.48 | 0.0041503 | 9.45 | 1.389 | 0.039221 | 0.0057649 | 1200 | Residential, Medium Density-Two-five dwellingunits per acre | PB-07 | Boundary Canal Phase, I Baffle Box Installation | Baffle Box | 2,028.0 | 20% | 395 | 207.3 | 15% | 31.2 | 633.2254 | City of Palm Bay | N/A | Boundary Canal Phase I Baffle Box Installation | Not provided. | Baffle Boxes- First Generation (hydrodynamic separator) | Completed | 2014 | 10 | 5 | A | 633 | Not provided | Not provided | Not provided | Not provided | N/A | Structural | 2013 | Central Indian River Lagoon | Not provided | Not provided | Not provided | TN 50% TA & TP 2.3% TA | yes | 100.6756 | 16.7959
9323 | City of Palm Bay | Central IRL | A | IR12-21 | 0.56 | 0.48 | 0.00099114 | 9.3717 | 1.3776 | 0.0092886 | 0.0013654 | 1210 | Fixed Single Family Units | PB-07 | Boundary Canal Phase, I Baffle Box Installation | Baffle Box | 2,028.0 | 20% | 395 | 207.3 | 15% | 31.2 | 633.2254 | City of Palm Bay | N/A | Boundary Canal Phase I Baffle Box Installation | Not provided. | Baffle Boxes- First Generation (hydrodynamic separator) | Completed | 2014 | 10 | 5 | A | 633 | Not provided | Not provided | Not provided | Not provided | N/A | Structural | 2013 | Central Indian River Lagoon | Not provided | Not provided | Not provided | TN 50% TA & TP 2.3% TA | yes | 9.7584 | 4.011
9324 | Agricultural Lands | Central IRL | A | IR12-21 | 0.56 | 0.48 | 0.30102 | 4.305 | 0.5947 | 1.2959 | 0.17902 | 2430 | Ornamentals | PB-07 | Boundary Canal Phase, I Baffle Box Installation | Baffle Box | 2,028.0 | 20% | 395 | 207.3 | 15% | 31.2 | 633.2254 | City of Palm Bay | N/A | Boundary Canal Phase I Baffle Box Installation | Not provided. | Baffle Boxes- First Generation (hydrodynamic separator) | Completed | 2014 | 10 | 5 | A | 633 | Not provided | Not provided | Not provided | Not provided | N/A | Structural | 2013 | Central Indian River Lagoon | Not provided | Not provided | Not provided | TN 50% TA & TP 2.3% TA | yes | 148.7293 | 1218.1997
9325 | Agricultural Lands | Central IRL | A | IR12-21 | 0.56 | 0.48 | 0.31674 | 4.305 | 0.5947 | 1.3636 | 0.18837 | 3300 | Mixed Rangeland | PB-07 | Boundary Canal Phase, I Baffle Box Installation | Baffle Box | 2,028.0 | 20% | 395 | 207.3 | 15% | 31.2 | 633.2254 | City of Palm Bay | N/A | Boundary Canal Phase I Baffle Box Installation | Not provided. | Baffle Boxes- First Generation (hydrodynamic separator) | Completed | 2014 | 10 | 5 | A | 633 | Not provided | Not provided | Not provided | Not provided | N/A | Structural | 2013 | Central Indian River Lagoon | Not provided | Not provided | Not provided | TN 50% TA & TP 2.3% TA | yes | 151.2734 | 1281.8003
9326 | Natural Lands | Central IRL | A | IR12-21 | 0.56 | 0.48 | 0.51148 | 5.6796 | 0.67978 | 2.905 | 0.3477 | 3200 | Shrub and Brushland | PB-07 | Boundary Canal Phase, I Baffle Box Installation | Baffle Box | 2,028.0 | 20% | 395 | 207.3 | 15% | 31.2 | 633.2254 | City of Palm Bay | N/A | Boundary Canal Phase I Baffle Box Installation | Not provided. | Baffle Boxes- First Generation (hydrodynamic separator) | Completed | 2014 | 10 | 5 | A | 633 | Not provided | Not provided | Not provided | Not provided | N/A | Structural | 2013 | Central Indian River Lagoon | Not provided | Not provided | Not provided | TN 50% TA & TP 2.3% TA | yes | 181.4748 | 2069.9063
9327 | Natural Lands | Central IRL | A | IR12-21 | 0.56 | 0.48 | 0.10628 | 5.6796 | 0.67978 | 0.60361 | 0.072246 | 6430 | Wet prairies | PB-07 | Boundary Canal Phase, I Baffle Box Installation | Baffle Box | 2,028.0 | 20% | 395 | 207.3 | 15% | 31.2 | 633.2254 | City of Palm Bay | N/A | Boundary Canal Phase I Baffle Box Installation | Not provided. | Baffle Boxes- First Generation (hydrodynamic separator) | Completed | 2014 | 10 | 5 | A | 633 | Not provided | Not provided | Not provided | Not provided | N/A | Structural | 2013 | Central Indian River Lagoon | Not provided | Not provided | Not provided | TN 50% TA & TP 2.3% TA | yes | 119.2861 | 430.0937
9328 | Natural Lands | Central IRL | A | IR12-21 | 0.56 | 0.48 | 0.4327 | 3.9622 | 0.3695 | 1.7145 | 0.15988 | 4110 | Pine flatwoods | PB-07 | Boundary Canal Phase, I Baffle Box Installation | Baffle Box | 2,028.0 | 20% | 395 | 207.3 | 15% | 31.2 | 633.2254 | City of Palm Bay | N/A | Boundary Canal Phase I Baffle Box Installation | Not provided. | Baffle Boxes- First Generation (hydrodynamic separator) | Completed | 2014 | 10 | 5 | A | 633 | Not provided | Not provided | Not provided | Not provided | N/A | Structural | 2013 | Central Indian River Lagoon | Not provided | Not provided | Not provided | TN 50% TA & TP 2.3% TA | yes | 198.5842 | 1751.0703
9329 | Natural Lands | Central IRL | A | IR12-21 | 0.56 | 0.48 | 0.020684 | 6.377 | 0.80303 | 0.1319 | 0.01661 | 6430 | Wet prairies | PB-07 | Boundary Canal Phase, I Baffle Box Installation | Baffle Box | 2,028.0 | 20% | 395 | 207.3 | 15% | 31.2 | 633.2254 | City of Palm Bay | N/A | Boundary Canal Phase I Baffle Box Installation | Not provided. | Baffle Boxes- First Generation (hydrodynamic separator) | Completed | 2014 | 10 | 5 | A | 633 | Not provided | Not provided | Not provided | Not provided | N/A | Structural | 2013 | Central Indian River Lagoon | Not provided | Not provided | Not provided | TN 50% TA & TP 2.3% TA | yes | 47.4697 | 83.7064
9330 | Agricultural Lands | Central IRL | A | IR12-21 | 0.56 | 0.48 | 0.61776 | 4.0124 | 0.50457 | 2.4787 | 0.3117 | 3300 | Mixed Rangeland | PB-07 | Boundary Canal Phase, I Baffle Box Installation | Baffle Box | 2,028.0 | 20% | 395 | 207.3 | 15% | 31.2 | 633.2254 | City of Palm Bay | N/A | Boundary Canal Phase I Baffle Box Installation | Not provided. | Baffle Boxes- First Generation (hydrodynamic separator) | Completed | 2014 | 10 | 5 | A | 633 | Not provided | Not provided | Not provided | Not provided | N/A | Structural | 2013 | Central Indian River Lagoon | Not provided | Not provided | Not provided | TN 50% TA & TP 2.3% TA | yes | 200 | 2500
9331 | Agricultural Lands | Central IRL | A | IR12-21 | 0.56 | 0.48 | 0.50505 | 2.5566 | 0.24822 | 1.2912 | 0.12536 | 3300 | Mixed Rangeland | PB-07 | Boundary Canal Phase, I Baffle Box Installation | Baffle Box | 2,028.0 | 20% | 395 | 207.3 | 15% | 31.2 | 633.2254 | City of Palm Bay | N/A | Boundary Canal Phase I Baffle Box Installation | Not provided. | Baffle Boxes- First Generation (hydrodynamic separator) | Completed | 2014 | 10 | 5 | A | 633 | Not provided | Not provided | Not provided | Not provided | N/A | Structural | 2013 | Central Indian River Lagoon | Not provided | Not provided | Not provided | TN 50% TA & TP 2.3% TA | yes | 192.6689 | 2043.8808
9332 | Natural Lands | Central IRL | A | IR12-21 | 0.56 | 0.48 | 0.035132 | 2.5566 | 0.24822 | 0.089819 | 0.0087205 | 4110 | Pine flatwoods | PB-07 | Boundary Canal Phase, I Baffle Box Installation | Baffle Box | 2,028.0 | 20% | 395 | 207.3 | 15% | 31.2 | 633.2254 | City of Palm Bay | N/A | Boundary Canal Phase I Baffle Box Installation | Not provided. | Baffle Boxes- First Generation (hydrodynamic separator) | Completed | 2014 | 10 | 5 | A | 633 | Not provided | Not provided | Not provided | Not provided | N/A | Structural | 2013 | Central Indian River Lagoon | Not provided | Not provided | Not provided | TN 50% TA & TP 2.3% TA | yes | 76.0605 | 142.1752
9333 | Natural Lands | Central IRL | A | IR12-21 | 0.56 | 0.48 | 0.077577 | 2.5566 | 0.24822 | 0.19833 | 0.019256 | 5300 | Reservoirs | PB-07 | Boundary Canal Phase, I Baffle Box Installation | Baffle Box | 2,028.0 | 20% | 395 | 207.3 | 15% | 31.2 | 633.2254 | City of Palm Bay | N/A | Boundary Canal Phase I Baffle Box Installation | Not provided. | Baffle Boxes- First Generation (hydrodynamic separator) | Completed | 2014 | 10 | 5 | A | 633 | Not provided | Not provided | Not provided | Not provided | N/A | Structural | 2013 | Central Indian River Lagoon | Not provided | Not provided | Not provided | TN 50% TA & TP 2.3% TA | yes | 75.8057 | 313.944
9334 | Natural Lands | Central IRL | A | IR12-21 | 0.56 | 0.48 | 0.61776 | 4.7882 | 0.28552 | 2.958 | 0.17638 | 4110 | Pine flatwoods | PB-07 | Boundary Canal Phase, I Baffle Box Installation | Baffle Box | 2,028.0 | 20% | 395 | 207.3 | 15% | 31.2 | 633.2254 | City of Palm Bay | N/A | Boundary Canal Phase I Baffle Box Installation | Not provided. | Baffle Boxes- First Generation (hydrodynamic separator) | Completed | 2014 | 10 | 5 | A | 633 | Not provided | Not provided | Not provided | Not provided | N/A | Structural | 2013 | Central Indian River Lagoon | Not provided | Not provided | Not provided | TN 50% TA & TP 2.3% TA | yes | 200 | 2500
9335 | Agricultural Lands | Central IRL | A | IR12-21 | 0.56 | 0.48 | 0.59765 | 6.5411 | 0.70578 | 3.9093 | 0.42181 | 3300 | Mixed Rangeland | PB-07 | Boundary Canal Phase, I Baffle Box Installation | Baffle Box | 2,028.0 | 20% | 395 | 207.3 | 15% | 31.2 | 633.2254 | City of Palm Bay | N/A | Boundary Canal Phase I Baffle Box Installation | Not provided. | Baffle Boxes- First Generation (hydrodynamic separator) | Completed | 2014 | 10 | 5 | A | 633 | Not provided | Not provided | Not provided | Not provided | N/A | Structural | 2013 | Central Indian River Lagoon | Not provided | Not provided | Not provided | TN 50% TA & TP 2.3% TA | yes | 192.5752 | 2418.6067
9336 | Natural Lands | Central IRL | A | IR12-21 | 0.56 | 0.48 | 0.020113 | 6.5411 | 0.70578 | 0.13156 | 0.014195 | 4110 | Pine flatwoods | PB-07 | Boundary Canal Phase, I Baffle Box Installation | Baffle Box | 2,028.0 | 20% | 395 | 207.3 | 15% | 31.2 | 633.2254 | City of Palm Bay | N/A | Boundary Canal Phase I Baffle Box Installation | Not provided. | Baffle Boxes- First Generation (hydrodynamic separator) | Completed | 2014 | 10 | 5 | A | 633 | Not provided | Not provided | Not provided | Not provided | N/A | Structural | 2013 | Central Indian River Lagoon | Not provided | Not provided | Not provided | TN 50% TA & TP 2.3% TA | yes | 43.8492 | 81.3933
9337 | Natural Lands | Central IRL | A | IR12-21 | 0.56 | 0.48 | 0.61776 | 4.3929 | 0.54653 | 2.7137 | 0.33763 | 4130 | Sand pine | PB-07 | Boundary Canal Phase, I Baffle Box Installation | Baffle Box | 2,028.0 | 20% | 395 | 207.3 | 15% | 31.2 | 633.2254 | City of Palm Bay | N/A | Boundary Canal Phase I Baffle Box Installation | Not provided. | Baffle Boxes- First Generation (hydrodynamic separator) | Completed | 2014 | 10 | 5 | A | 633 | Not provided | Not provided | Not provided | Not provided | N/A | Structural | 2013 | Central Indian River Lagoon | Not provided | Not provided | Not provided | TN 50% TA & TP 2.3% TA | yes | 200 | 2500
9338 | Natural Lands | Central IRL | A | IR12-21 | 0.56 | 0.48 | 0.34345 | 6.6594 | 0.95323 | 2.2872 | 0.32738 | 4130 | Sand pine | PB-07 | Boundary Canal Phase, I Baffle Box Installation | Baffle Box | 2,028.0 | 20% | 395 | 207.3 | 15% | 31.2 | 633.2254 | City of Palm Bay | N/A | Boundary Canal Phase I Baffle Box Installation | Not provided. | Baffle Boxes- First Generation (hydrodynamic separator) | Completed | 2014 | 10 | 5 | A | 633 | Not provided | Not provided | Not provided | Not provided | N/A | Structural | 2013 | Central Indian River Lagoon | Not provided | Not provided | Not provided | TN 50% TA & TP 2.3% TA | yes | 171.1802 | 1389.8856
9339 | City of Palm Bay | Central IRL | A | IR12-21 | 0.56 | 0.48 | 0.27432 | 6.6594 | 0.95323 | 1.8268 | 0.26149 | 1200 | Residential, Medium Density-Two-five dwellingunits per acre | PB-07 | Boundary Canal Phase, I Baffle Box Installation | Baffle Box | 2,028.0 | 20% | 395 | 207.3 | 15% | 31.2 | 633.2254 | City of Palm Bay | N/A | Boundary Canal Phase I Baffle Box Installation | Not provided. | Baffle Boxes- First Generation (hydrodynamic separator) | Completed | 2014 | 10 | 5 | A | 633 | Not provided | Not provided | Not provided | Not provided | N/A | Structural | 2013 | Central Indian River Lagoon | Not provided | Not provided | Not provided | TN 50% TA & TP 2.3% TA | yes | 141.0519 | 1110.1144
9340 | Town of Malabar | Central IRL | A | IR12-21 | 0.56 | 0.48 | 0.071138 | 9.0002 | 1.3071 | 0.64025 | 0.092985 | 1100 | Residential, Low Density-Less than two dwelling units/acre | PB-07 | Boundary Canal Phase, I Baffle Box Installation | Baffle Box | 2,028.0 | 20% | 395 | 207.3 | 15% | 31.2 | 633.2254 | City of Palm Bay | N/A | Boundary Canal Phase I Baffle Box Installation | Not provided. | Baffle Boxes- First Generation (hydrodynamic separator) | Completed | 2014 | 10 | 5 | A | 633 | Not provided | Not provided | Not provided | Not provided | N/A | Structural | 2013 | Central Indian River Lagoon | Not provided | Not provided | Not provided | TN 50% TA & TP 2.3% TA | yes | 81.5686 | 287.8833
9341 | Town of Malabar | Central IRL | A | IR12-21 | 0.56 | 0.48 | 0.024221 | 9.0002 | 1.3071 | 0.21799 | 0.031659 | 1200 | Residential, Medium Density-Two-five dwellingunits per acre | PB-07 | Boundary Canal Phase, I Baffle Box Installation | Baffle Box | 2,028.0 | 20% | 395 | 207.3 | 15% | 31.2 | 633.2254 | City of Palm Bay | N/A | Boundary Canal Phase I Baffle Box Installation | Not provided. | Baffle Boxes- First Generation (hydrodynamic separator) | Completed | 2014 | 10 | 5 | A | 633 | Not provided | Not provided | Not provided | Not provided | N/A | Structural | 2013 | Central Indian River Lagoon | Not provided | Not provided | Not provided | TN 50% TA & TP 2.3% TA | yes | 48.716 | 98.0171
9342 | Town of Malabar | Central IRL | A | IR12-21 | 0.56 | 0.48 | 0.13711 | 9.0002 | 1.3071 | 1.2341 | 0.17923 | 1210 | Fixed Single Family Units | PB-07 | Boundary Canal Phase, I Baffle Box Installation | Baffle Box | 2,028.0 | 20% | 395 | 207.3 | 15% | 31.2 | 633.2254 | City of Palm Bay | N/A | Boundary Canal Phase I Baffle Box Installation | Not provided. | Baffle Boxes- First Generation (hydrodynamic separator) | Completed | 2014 | 10 | 5 | A | 633 | Not provided | Not provided | Not provided | Not provided | N/A | Structural | 2013 | Central Indian River Lagoon | Not provided | Not provided | Not provided | TN 50% TA & TP 2.3% TA | yes | 97.3496 | 554.8831
9343 | Town of Malabar | Central IRL | A | IR12-21 | 0.56 | 0.48 | 0.32159 | 9.0002 | 1.3071 | 2.8943 | 0.42035 | 1210 | Fixed Single Family Units | PB-07 | Boundary Canal Phase, I Baffle Box Installation | Baffle Box | 2,028.0 | 20% | 395 | 207.3 | 15% | 31.2 | 633.2254 | City of Palm Bay | N/A | Boundary Canal Phase I Baffle Box Installation | Not provided. | Baffle Boxes- First Generation (hydrodynamic separator) | Completed | 2014 | 10 | 5 | A | 633 | Not provided | Not provided | Not provided | Not provided | N/A | Structural | 2013 | Central Indian River Lagoon | Not provided | Not provided | Not provided | TN 50% TA & TP 2.3% TA | yes | 145.4964 | 1301.4123
9344 | Town of Malabar | Central IRL | A | IR12-21 | 0.56 | 0.48 | 0.046346 | 9.0002 | 1.3071 | 0.41712 | 0.060579 | 1420 | Wholesale Sales and Services <Excluding warehouses associated with industrial use> | PB-07 | Boundary Canal Phase, I Baffle Box Installation | Baffle Box | 2,028.0 | 20% | 395 | 207.3 | 15% | 31.2 | 633.2254 | City of Palm Bay | N/A | Boundary Canal Phase I Baffle Box Installation | Not provided. | Baffle Boxes- First Generation (hydrodynamic separator) | Completed | 2014 | 10 | 5 | A | 633 | Not provided | Not provided | Not provided | Not provided | N/A | Structural | 2013 | Central Indian River Lagoon | Not provided | Not provided | Not provided | TN 50% TA & TP 2.3% TA | yes | 56.9842 | 187.5538
9345 | Natural Lands | Central IRL | A | IR12-21 | 0.56 | 0.48 | 0.40139 | 5.7185 | 0.65214 | 2.2953 | 0.26176 | 3200 | Shrub and Brushland | PB-07 | Boundary Canal Phase, I Baffle Box Installation | Baffle Box | 2,028.0 | 20% | 395 | 207.3 | 15% | 31.2 | 633.2254 | City of Palm Bay | N/A | Boundary Canal Phase I Baffle Box Installation | Not provided. | Baffle Boxes- First Generation (hydrodynamic separator) | Completed | 2014 | 10 | 5 | A | 633 | Not provided | Not provided | Not provided | Not provided | N/A | Structural | 2013 | Central Indian River Lagoon | Not provided | Not provided | Not provided | TN 50% TA & TP 2.3% TA | yes | 201.7646 | 1624.3555
9346 | Natural Lands | Central IRL | A | IR12-21 | 0.56 | 0.48 | 0.023342 | 5.7185 | 0.65214 | 0.13348 | 0.015222 | 4110 | Pine flatwoods | PB-07 | Boundary Canal Phase, I Baffle Box Installation | Baffle Box | 2,028.0 | 20% | 395 | 207.3 | 15% | 31.2 | 633.2254 | City of Palm Bay | N/A | Boundary Canal Phase I Baffle Box Installation | Not provided. | Baffle Boxes- First Generation (hydrodynamic separator) | Completed | 2014 | 10 | 5 | A | 633 | Not provided | Not provided | Not provided | Not provided | N/A | Structural | 2013 | Central Indian River Lagoon | Not provided | Not provided | Not provided | TN 50% TA & TP 2.3% TA | yes | 69.2056 | 94.4625
9347 | Natural Lands | Central IRL | A | IR12-21 | 0.56 | 0.48 | 0.19303 | 5.7185 | 0.65214 | 1.1039 | 0.12589 | 6430 | Wet prairies | PB-07 | Boundary Canal Phase, I Baffle Box Installation | Baffle Box | 2,028.0 | 20% | 395 | 207.3 | 15% | 31.2 | 633.2254 | City of Palm Bay | N/A | Boundary Canal Phase I Baffle Box Installation | Not provided. | Baffle Boxes- First Generation (hydrodynamic separator) | Completed | 2014 | 10 | 5 | A | 633 | Not provided | Not provided | Not provided | Not provided | N/A | Structural | 2013 | Central Indian River Lagoon | Not provided | Not provided | Not provided | TN 50% TA & TP 2.3% TA | yes | 114.3365 | 781.182
9348 | Natural Lands | Central IRL | A | IR12-21 | 0.56 | 0.48 | 0.61776 | 6.5812 | 0.63956 | 4.0656 | 0.3951 | 6460 | Mixed scrub-shrub wetland | PB-07 | Boundary Canal Phase, I Baffle Box Installation | Baffle Box | 2,028.0 | 20% | 395 | 207.3 | 15% | 31.2 | 633.2254 | City of Palm Bay | N/A | Boundary Canal Phase I Baffle Box Installation | Not provided. | Baffle Boxes- First Generation (hydrodynamic separator) | Completed | 2014 | 10 | 5 | A | 633 | Not provided | Not provided | Not provided | Not provided | N/A | Structural | 2013 | Central Indian River Lagoon | Not provided | Not provided | Not provided | TN 50% TA & TP 2.3% TA | yes | 200 | 2500
9349 | Natural Lands | Central IRL | A | IR12-21 | 0.56 | 0.48 | 0.47526 | 4.1753 | 0.20213 | 1.9843 | 0.096065 | 4110 | Pine flatwoods | PB-07 | Boundary Canal Phase, I Baffle Box Installation | Baffle Box | 2,028.0 | 20% | 395 | 207.3 | 15% | 31.2 | 633.2254 | City of Palm Bay | N/A | Boundary Canal Phase I Baffle Box Installation | Not provided. | Baffle Boxes- First Generation (hydrodynamic separator) | Completed | 2014 | 10 | 5 | A | 633 | Not provided | Not provided | Not provided | Not provided | N/A | Structural | 2013 | Central Indian River Lagoon | Not provided | Not provided | Not provided | TN 50% TA & TP 2.3% TA | yes | 184.4005 | 1923.3167
9350 | Natural Lands | Central IRL | A | IR12-21 | 0.56 | 0.48 | 0.61776 | 5.3022 | 0.72578 | 3.2755 | 0.44836 | 3200 | Shrub and Brushland | PB-07 | Boundary Canal Phase, I Baffle Box Installation | Baffle Box | 2,028.0 | 20% | 395 | 207.3 | 15% | 31.2 | 633.2254 | City of Palm Bay | N/A | Boundary Canal Phase I Baffle Box Installation | Not provided. | Baffle Boxes- First Generation (hydrodynamic separator) | Completed | 2014 | 10 | 5 | A | 633 | Not provided | Not provided | Not provided | Not provided | N/A | Structural | 2013 | Central Indian River Lagoon | Not provided | Not provided | Not provided | TN 50% TA & TP 2.3% TA | yes | 200 | 2500
9351 | Natural Lands | Central IRL | A | IR12-21 | 0.56 | 0.48 | 0.61776 | 5.4661 | 0.74833 | 3.3768 | 0.46229 | 3200 | Shrub and Brushland | PB-07 | Boundary Canal Phase, I Baffle Box Installation | Baffle Box | 2,028.0 | 20% | 395 | 207.3 | 15% | 31.2 | 633.2254 | City of Palm Bay | N/A | Boundary Canal Phase I Baffle Box Installation | Not provided. | Baffle Boxes- First Generation (hydrodynamic separator) | Completed | 2014 | 10 | 5 | A | 633 | Not provided | Not provided | Not provided | Not provided | N/A | Structural | 2013 | Central Indian River Lagoon | Not provided | Not provided | Not provided | TN 50% TA & TP 2.3% TA | yes | 200 | 2500
9352 | Natural Lands | Central IRL | A | IR12-21 | 0.56 | 0.48 | 0.61776 | 6.7 | 0.65612 | 4.139 | 0.40532 | 6460 | Mixed scrub-shrub wetland | PB-07 | Boundary Canal Phase, I Baffle Box Installation | Baffle Box | 2,028.0 | 20% | 395 | 207.3 | 15% | 31.2 | 633.2254 | City of Palm Bay | N/A | Boundary Canal Phase I Baffle Box Installation | Not provided. | Baffle Boxes- First Generation (hydrodynamic separator) | Completed | 2014 | 10 | 5 | A | 633 | Not provided | Not provided | Not provided | Not provided | N/A | Structural | 2013 | Central Indian River Lagoon | Not provided | Not provided | Not provided | TN 50% TA & TP 2.3% TA | yes | 200 | 2500
9353 | Agricultural Lands | Central IRL | A | IR12-21 | 0.56 | 0.48 | 0.20384 | 6.9142 | 0.71004 | 1.4094 | 0.14473 | 3300 | Mixed Rangeland | PB-07 | Boundary Canal Phase, I Baffle Box Installation | Baffle Box | 2,028.0 | 20% | 395 | 207.3 | 15% | 31.2 | 633.2254 | City of Palm Bay | N/A | Boundary Canal Phase I Baffle Box Installation | Not provided. | Baffle Boxes- First Generation (hydrodynamic separator) | Completed | 2014 | 10 | 5 | A | 633 | Not provided | Not provided | Not provided | Not provided | N/A | Structural | 2013 | Central Indian River Lagoon | Not provided | Not provided | Not provided | TN 50% TA & TP 2.3% TA | yes | 213.333 | 824.8931
9354 | Natural Lands | Central IRL | A | IR12-21 | 0.56 | 0.48 | 0.41393 | 6.9142 | 0.71004 | 2.862 | 0.29391 | 6410 | Freshwater marshes | PB-07 | Boundary Canal Phase, I Baffle Box Installation | Baffle Box | 2,028.0 | 20% | 395 | 207.3 | 15% | 31.2 | 633.2254 | City of Palm Bay | N/A | Boundary Canal Phase I Baffle Box Installation | Not provided. | Baffle Boxes- First Generation (hydrodynamic separator) | Completed | 2014 | 10 | 5 | A | 633 | Not provided | Not provided | Not provided | Not provided | N/A | Structural | 2013 | Central Indian River Lagoon | Not provided | Not provided | Not provided | TN 50% TA & TP 2.3% TA | yes | 167.1921 | 1675.1069
9355 | Natural Lands | Central IRL | A | IR12-21 | 0.56 | 0.48 | 0.61776 | 4.9993 | 0.66157 | 3.0884 | 0.40869 | 3200 | Shrub and Brushland | PB-07 | Boundary Canal Phase, I Baffle Box Installation | Baffle Box | 2,028.0 | 20% | 395 | 207.3 | 15% | 31.2 | 633.2254 | City of Palm Bay | N/A | Boundary Canal Phase I Baffle Box Installation | Not provided. | Baffle Boxes- First Generation (hydrodynamic separator) | Completed | 2014 | 10 | 5 | A | 633 | Not provided | Not provided | Not provided | Not provided | N/A | Structural | 2013 | Central Indian River Lagoon | Not provided | Not provided | Not provided | TN 50% TA & TP 2.3% TA | yes | 200 | 2500
9356 | Natural Lands | Central IRL | A | IR12-21 | 0.56 | 0.48 | 0.61776 | 4.5774 | 0.26032 | 2.8277 | 0.16082 | 4110 | Pine flatwoods | PB-07 | Boundary Canal Phase, I Baffle Box Installation | Baffle Box | 2,028.0 | 20% | 395 | 207.3 | 15% | 31.2 | 633.2254 | City of Palm Bay | N/A | Boundary Canal Phase I Baffle Box Installation | Not provided. | Baffle Boxes- First Generation (hydrodynamic separator) | Completed | 2014 | 10 | 5 | A | 633 | Not provided | Not provided | Not provided | Not provided | N/A | Structural | 2013 | Central Indian River Lagoon | Not provided | Not provided | Not provided | TN 50% TA & TP 2.3% TA | yes | 200 | 2500
9357 | Natural Lands | Central IRL | A | IR12-21 | 0.56 | 0.48 | 0.61776 | 4.5065 | 0.61624 | 2.7839 | 0.38069 | 4130 | Sand pine | PB-07 | Boundary Canal Phase, I Baffle Box Installation | Baffle Box | 2,028.0 | 20% | 395 | 207.3 | 15% | 31.2 | 633.2254 | City of Palm Bay | N/A | Boundary Canal Phase I Baffle Box Installation | Not provided. | Baffle Boxes- First Generation (hydrodynamic separator) | Completed | 2014 | 10 | 5 | A | 633 | Not provided | Not provided | Not provided | Not provided | N/A | Structural | 2013 | Central Indian River Lagoon | Not provided | Not provided | Not provided | TN 50% TA & TP 2.3% TA | yes | 200 | 2500
9358 | Natural Lands | Central IRL | A | IR12-21 | 0.56 | 0.48 | 0.61679 | 4.8176 | 0.59286 | 2.9715 | 0.36567 | 3200 | Shrub and Brushland | PB-07 | Boundary Canal Phase, I Baffle Box Installation | Baffle Box | 2,028.0 | 20% | 395 | 207.3 | 15% | 31.2 | 633.2254 | City of Palm Bay | N/A | Boundary Canal Phase I Baffle Box Installation | Not provided. | Baffle Boxes- First Generation (hydrodynamic separator) | Completed | 2014 | 10 | 5 | A | 633 | Not provided | Not provided | Not provided | Not provided | N/A | Structural | 2013 | Central Indian River Lagoon | Not provided | Not provided | Not provided | TN 50% TA & TP 2.3% TA | yes | 198.4636 | 2496.0779
9359 | Natural Lands | Central IRL | A | IR12-21 | 0.56 | 0.48 | 0.00096917 | 4.8176 | 0.59286 | 0.0046691 | 0.00057458 | 6250 | Hydric pine flatwoods | PB-07 | Boundary Canal Phase, I Baffle Box Installation | Baffle Box | 2,028.0 | 20% | 395 | 207.3 | 15% | 31.2 | 633.2254 | City of Palm Bay | N/A | Boundary Canal Phase I Baffle Box Installation | Not provided. | Baffle Boxes- First Generation (hydrodynamic separator) | Completed | 2014 | 10 | 5 | A | 633 | Not provided | Not provided | Not provided | Not provided | N/A | Structural | 2013 | Central Indian River Lagoon | Not provided | Not provided | Not provided | TN 50% TA & TP 2.3% TA | yes | 10.2113 | 3.9221
9360 | Natural Lands | Central IRL | A | IR12-21 | 0.56 | 0.48 | 0.21118 | 5.2106 | 0.5176 | 1.1004 | 0.10931 | 4130 | Sand pine | PB-07 | Boundary Canal Phase, I Baffle Box Installation | Baffle Box | 2,028.0 | 20% | 395 | 207.3 | 15% | 31.2 | 633.2254 | City of Palm Bay | N/A | Boundary Canal Phase I Baffle Box Installation | Not provided. | Baffle Boxes- First Generation (hydrodynamic separator) | Completed | 2014 | 10 | 5 | A | 633 | Not provided | Not provided | Not provided | Not provided | N/A | Structural | 2013 | Central Indian River Lagoon | Not provided | Not provided | Not provided | TN 50% TA & TP 2.3% TA | yes | 142.4584 | 854.6036
9361 | Natural Lands | Central IRL | A | IR12-21 | 0.56 | 0.48 | 0.40659 | 5.2106 | 0.5176 | 2.1186 | 0.21045 | 6410 | Freshwater marshes | PB-07 | Boundary Canal Phase, I Baffle Box Installation | Baffle Box | 2,028.0 | 20% | 395 | 207.3 | 15% | 31.2 | 633.2254 | City of Palm Bay | N/A | Boundary Canal Phase I Baffle Box Installation | Not provided. | Baffle Boxes- First Generation (hydrodynamic separator) | Completed | 2014 | 10 | 5 | A | 633 | Not provided | Not provided | Not provided | Not provided | N/A | Structural | 2013 | Central Indian River Lagoon | Not provided | Not provided | Not provided | TN 50% TA & TP 2.3% TA | yes | 177.3656 | 1645.3964
9362 | City of Palm Bay | Central IRL | A | IR12-21 | 0.56 | 0.48 | 0.61776 | 7.5677 | 1.0336 | 4.675 | 0.63853 | 1740 | Medical and Health Care | PB-07 | Boundary Canal Phase, I Baffle Box Installation | Baffle Box | 2,028.0 | 20% | 395 | 207.3 | 15% | 31.2 | 633.2254 | City of Palm Bay | N/A | Boundary Canal Phase I Baffle Box Installation | Not provided. | Baffle Boxes- First Generation (hydrodynamic separator) | Completed | 2014 | 10 | 5 | A | 633 | Not provided | Not provided | Not provided | Not provided | N/A | Structural | 2013 | Central Indian River Lagoon | Not provided | Not provided | Not provided | TN 50% TA & TP 2.3% TA | yes | 200 | 2500
9363 | Natural Lands | Central IRL | A | IR12-21 | 0.56 | 0.48 | 0.61776 | 4.8403 | 0.29112 | 2.9901 | 0.17984 | 4110 | Pine flatwoods | PB-07 | Boundary Canal Phase, I Baffle Box Installation | Baffle Box | 2,028.0 | 20% | 395 | 207.3 | 15% | 31.2 | 633.2254 | City of Palm Bay | N/A | Boundary Canal Phase I Baffle Box Installation | Not provided. | Baffle Boxes- First Generation (hydrodynamic separator) | Completed | 2014 | 10 | 5 | A | 633 | Not provided | Not provided | Not provided | Not provided | N/A | Structural | 2013 | Central Indian River Lagoon | Not provided | Not provided | Not provided | TN 50% TA & TP 2.3% TA | yes | 200 | 2500
9364 | Natural Lands | Central IRL | A | IR12-21 | 0.56 | 0.48 | 0.33197 | 7.7675 | 1.0348 | 2.5786 | 0.34354 | 4340 | Hardwood Conifer Mixed | PB-07 | Boundary Canal Phase, I Baffle Box Installation | Baffle Box | 2,028.0 | 20% | 395 | 207.3 | 15% | 31.2 | 633.2254 | City of Palm Bay | N/A | Boundary Canal Phase I Baffle Box Installation | Not provided. | Baffle Boxes- First Generation (hydrodynamic separator) | Completed | 2014 | 10 | 5 | A | 633 | Not provided | Not provided | Not provided | Not provided | N/A | Structural | 2013 | Central Indian River Lagoon | Not provided | Not provided | Not provided | TN 50% TA & TP 2.3% TA | yes | 156.0203 | 1343.4418
9365 | City of Palm Bay | Central IRL | A | IR12-21 | 0.56 | 0.48 | 0.27568 | 7.7675 | 1.0348 | 2.1413 | 0.28528 | 1410 | Retail Sales and Services | PB-07 | Boundary Canal Phase, I Baffle Box Installation | Baffle Box | 2,028.0 | 20% | 395 | 207.3 | 15% | 31.2 | 633.2254 | City of Palm Bay | N/A | Boundary Canal Phase I Baffle Box Installation | Not provided. | Baffle Boxes- First Generation (hydrodynamic separator) | Completed | 2014 | 10 | 5 | A | 633 | Not provided | Not provided | Not provided | Not provided | N/A | Structural | 2013 | Central Indian River Lagoon | Not provided | Not provided | Not provided | TN 50% TA & TP 2.3% TA | yes | 149.4348 | 1115.6323
9366 | City of Palm Bay | Central IRL | A | IR12-21 | 0.56 | 0.48 | 0.61776 | 7.584 | 1.0349 | 4.6851 | 0.63932 | 1740 | Medical and Health Care | PB-07 | Boundary Canal Phase, I Baffle Box Installation | Baffle Box | 2,028.0 | 20% | 395 | 207.3 | 15% | 31.2 | 633.2254 | City of Palm Bay | N/A | Boundary Canal Phase I Baffle Box Installation | Not provided. | Baffle Boxes- First Generation (hydrodynamic separator) | Completed | 2014 | 10 | 5 | A | 633 | Not provided | Not provided | Not provided | Not provided | N/A | Structural | 2013 | Central Indian River Lagoon | Not provided | Not provided | Not provided | TN 50% TA & TP 2.3% TA | yes | 200 | 2500
9367 | Natural Lands | Central IRL | A | IR12-21 | 0.56 | 0.48 | 0.61776 | 4.6706 | 0.63882 | 2.8853 | 0.39464 | 3200 | Shrub and Brushland | PB-07 | Boundary Canal Phase, I Baffle Box Installation | Baffle Box | 2,028.0 | 20% | 395 | 207.3 | 15% | 31.2 | 633.2254 | City of Palm Bay | N/A | Boundary Canal Phase I Baffle Box Installation | Not provided. | Baffle Boxes- First Generation (hydrodynamic separator) | Completed | 2014 | 10 | 5 | A | 633 | Not provided | Not provided | Not provided | Not provided | N/A | Structural | 2013 | Central Indian River Lagoon | Not provided | Not provided | Not provided | TN 50% TA & TP 2.3% TA | yes | 200 | 2500
9368 | Natural Lands | Central IRL | A | IR12-21 | 0.56 | 0.48 | 0.61776 | 4.32 | 0.21951 | 2.6688 | 0.1356 | 4110 | Pine flatwoods | PB-07 | Boundary Canal Phase, I Baffle Box Installation | Baffle Box | 2,028.0 | 20% | 395 | 207.3 | 15% | 31.2 | 633.2254 | City of Palm Bay | N/A | Boundary Canal Phase I Baffle Box Installation | Not provided. | Baffle Boxes- First Generation (hydrodynamic separator) | Completed | 2014 | 10 | 5 | A | 633 | Not provided | Not provided | Not provided | Not provided | N/A | Structural | 2013 | Central Indian River Lagoon | Not provided | Not provided | Not provided | TN 50% TA & TP 2.3% TA | yes | 200 | 2500
9369 | Natural Lands | Central IRL | A | IR12-21 | 0.56 | 0.48 | 0.20765 | 4.8481 | 0.66788 | 1.0067 | 0.13868 | 4130 | Sand pine | PB-07 | Boundary Canal Phase, I Baffle Box Installation | Baffle Box | 2,028.0 | 20% | 395 | 207.3 | 15% | 31.2 | 633.2254 | City of Palm Bay | N/A | Boundary Canal Phase I Baffle Box Installation | Not provided. | Baffle Boxes- First Generation (hydrodynamic separator) | Completed | 2014 | 10 | 5 | A | 633 | Not provided | Not provided | Not provided | Not provided | N/A | Structural | 2013 | Central Indian River Lagoon | Not provided | Not provided | Not provided | TN 50% TA & TP 2.3% TA | yes | 123.4791 | 840.316
9370 | Natural Lands | Central IRL | A | IR12-21 | 0.56 | 0.48 | 0.50412 | 3.6902 | 0.50307 | 1.8603 | 0.25361 | 3200 | Shrub and Brushland | PB-07 | Boundary Canal Phase, I Baffle Box Installation | Baffle Box | 2,028.0 | 20% | 395 | 207.3 | 15% | 31.2 | 633.2254 | City of Palm Bay | N/A | Boundary Canal Phase I Baffle Box Installation | Not provided. | Baffle Boxes- First Generation (hydrodynamic separator) | Completed | 2014 | 10 | 5 | A | 633 | Not provided | Not provided | Not provided | Not provided | N/A | Structural | 2013 | Central Indian River Lagoon | Not provided | Not provided | Not provided | TN 50% TA & TP 2.3% TA | yes | 182.5209 | 2040.102
9371 | Agricultural Lands | Central IRL | A | IR12-21 | 0.56 | 0.48 | 0.11364 | 3.6902 | 0.50307 | 0.41937 | 0.057171 | 3300 | Mixed Rangeland | PB-07 | Boundary Canal Phase, I Baffle Box Installation | Baffle Box | 2,028.0 | 20% | 395 | 207.3 | 15% | 31.2 | 633.2254 | City of Palm Bay | N/A | Boundary Canal Phase I Baffle Box Installation | Not provided. | Baffle Boxes- First Generation (hydrodynamic separator) | Completed | 2014 | 10 | 5 | A | 633 | Not provided | Not provided | Not provided | Not provided | N/A | Structural | 2013 | Central Indian River Lagoon | Not provided | Not provided | Not provided | TN 50% TA & TP 2.3% TA | yes | 130.6004 | 459.898
9372 | Natural Lands | Central IRL | A | IR12-21 | 0.56 | 0.48 | 0.61776 | 5.7796 | 0.57588 | 3.5705 | 0.35576 | 4110 | Pine flatwoods | PB-07 | Boundary Canal Phase, I Baffle Box Installation | Baffle Box | 2,028.0 | 20% | 395 | 207.3 | 15% | 31.2 | 633.2254 | City of Palm Bay | N/A | Boundary Canal Phase I Baffle Box Installation | Not provided. | Baffle Boxes- First Generation (hydrodynamic separator) | Completed | 2014 | 10 | 5 | A | 633 | Not provided | Not provided | Not provided | Not provided | N/A | Structural | 2013 | Central Indian River Lagoon | Not provided | Not provided | Not provided | TN 50% TA & TP 2.3% TA | yes | 200 | 2500
9373 | Natural Lands | Central IRL | A | IR12-21 | 0.56 | 0.48 | 0.61776 | 4.6269 | 0.62081 | 2.8583 | 0.38351 | 3200 | Shrub and Brushland | PB-07 | Boundary Canal Phase, I Baffle Box Installation | Baffle Box | 2,028.0 | 20% | 395 | 207.3 | 15% | 31.2 | 633.2254 | City of Palm Bay | N/A | Boundary Canal Phase I Baffle Box Installation | Not provided. | Baffle Boxes- First Generation (hydrodynamic separator) | Completed | 2014 | 10 | 5 | A | 633 | Not provided | Not provided | Not provided | Not provided | N/A | Structural | 2013 | Central Indian River Lagoon | Not provided | Not provided | Not provided | TN 50% TA & TP 2.3% TA | yes | 200 | 2500
9374 | Town of Malabar | Central IRL | A | IR12-21 | 0.56 | 0.48 | 0.00051884 | 6.88 | 0.97672 | 0.0035696 | 0.00050676 | 1100 | Residential, Low Density-Less than two dwelling units/acre | PB-07 | Boundary Canal Phase, I Baffle Box Installation | Baffle Box | 2,028.0 | 20% | 395 | 207.3 | 15% | 31.2 | 633.2254 | City of Palm Bay | N/A | Boundary Canal Phase I Baffle Box Installation | Not provided. | Baffle Boxes- First Generation (hydrodynamic separator) | Completed | 2014 | 10 | 5 | A | 633 | Not provided | Not provided | Not provided | Not provided | N/A | Structural | 2013 | Central Indian River Lagoon | Not provided | Not provided | Not provided | TN 50% TA & TP 2.3% TA | yes | 26.4259 | 2.0997
9375 | Natural Lands | Central IRL | A | IR12-21 | 0.56 | 0.48 | 0.21555 | 6.88 | 0.97672 | 1.483 | 0.21054 | 4110 | Pine flatwoods | PB-07 | Boundary Canal Phase, I Baffle Box Installation | Baffle Box | 2,028.0 | 20% | 395 | 207.3 | 15% | 31.2 | 633.2254 | City of Palm Bay | N/A | Boundary Canal Phase I Baffle Box Installation | Not provided. | Baffle Boxes- First Generation (hydrodynamic separator) | Completed | 2014 | 10 | 5 | A | 633 | Not provided | Not provided | Not provided | Not provided | N/A | Structural | 2013 | Central Indian River Lagoon | Not provided | Not provided | Not provided | TN 50% TA & TP 2.3% TA | yes | 134.6627 | 872.3196
9376 | Town of Malabar | Central IRL | A | IR12-21 | 0.56 | 0.48 | 0.034283 | 6.5607 | 0.84462 | 0.22492 | 0.028956 | 1100 | Residential, Low Density-Less than two dwelling units/acre | PB-07 | Boundary Canal Phase, I Baffle Box Installation | Baffle Box | 2,028.0 | 20% | 395 | 207.3 | 15% | 31.2 | 633.2254 | City of Palm Bay | N/A | Boundary Canal Phase I Baffle Box Installation | Not provided. | Baffle Boxes- First Generation (hydrodynamic separator) | Completed | 2014 | 10 | 5 | A | 633 | Not provided | Not provided | Not provided | Not provided | N/A | Structural | 2013 | Central Indian River Lagoon | Not provided | Not provided | Not provided | TN 50% TA & TP 2.3% TA | yes | 75.0826 | 138.7375
9377 | Natural Lands | Central IRL | A | IR12-21 | 0.56 | 0.48 | 0.066443 | 6.5607 | 0.84462 | 0.43591 | 0.056119 | 4110 | Pine flatwoods | PB-07 | Boundary Canal Phase, I Baffle Box Installation | Baffle Box | 2,028.0 | 20% | 395 | 207.3 | 15% | 31.2 | 633.2254 | City of Palm Bay | N/A | Boundary Canal Phase I Baffle Box Installation | Not provided. | Baffle Boxes- First Generation (hydrodynamic separator) | Completed | 2014 | 10 | 5 | A | 633 | Not provided | Not provided | Not provided | Not provided | N/A | Structural | 2013 | Central Indian River Lagoon | Not provided | Not provided | Not provided | TN 50% TA & TP 2.3% TA | yes | 81.7625 | 268.8835
9378 | Natural Lands | Central IRL | A | IR12-21 | 0.56 | 0.48 | 0.05147 | 6.5607 | 0.84462 | 0.33767 | 0.043472 | 6430 | Wet prairies | PB-07 | Boundary Canal Phase, I Baffle Box Installation | Baffle Box | 2,028.0 | 20% | 395 | 207.3 | 15% | 31.2 | 633.2254 | City of Palm Bay | N/A | Boundary Canal Phase I Baffle Box Installation | Not provided. | Baffle Boxes- First Generation (hydrodynamic separator) | Completed | 2014 | 10 | 5 | A | 633 | Not provided | Not provided | Not provided | Not provided | N/A | Structural | 2013 | Central Indian River Lagoon | Not provided | Not provided | Not provided | TN 50% TA & TP 2.3% TA | yes | 58.6442 | 208.2897
9379 | Natural Lands | Central IRL | A | IR12-21 | 0.56 | 0.48 | 0.61776 | 4.3051 | 0.22284 | 2.6595 | 0.13766 | 4110 | Pine flatwoods | PB-07 | Boundary Canal Phase, I Baffle Box Installation | Baffle Box | 2,028.0 | 20% | 395 | 207.3 | 15% | 31.2 | 633.2254 | City of Palm Bay | N/A | Boundary Canal Phase I Baffle Box Installation | Not provided. | Baffle Boxes- First Generation (hydrodynamic separator) | Completed | 2014 | 10 | 5 | A | 633 | Not provided | Not provided | Not provided | Not provided | N/A | Structural | 2013 | Central Indian River Lagoon | Not provided | Not provided | Not provided | TN 50% TA & TP 2.3% TA | yes | 200 | 2500
9380 | Natural Lands | Central IRL | A | IR12-21 | 0.56 | 0.48 | 0.61776 | 4.5034 | 0.57702 | 2.7821 | 0.35646 | 3200 | Shrub and Brushland | PB-07 | Boundary Canal Phase, I Baffle Box Installation | Baffle Box | 2,028.0 | 20% | 395 | 207.3 | 15% | 31.2 | 633.2254 | City of Palm Bay | N/A | Boundary Canal Phase I Baffle Box Installation | Not provided. | Baffle Boxes- First Generation (hydrodynamic separator) | Completed | 2014 | 10 | 5 | A | 633 | Not provided | Not provided | Not provided | Not provided | N/A | Structural | 2013 | Central Indian River Lagoon | Not provided | Not provided | Not provided | TN 50% TA & TP 2.3% TA | yes | 200 | 2500
9381 | Natural Lands | Central IRL | A | IR12-21 | 0.56 | 0.48 | 0.57609 | 5.8191 | 0.43949 | 3.3523 | 0.25318 | 4110 | Pine flatwoods | PB-07 | Boundary Canal Phase, I Baffle Box Installation | Baffle Box | 2,028.0 | 20% | 395 | 207.3 | 15% | 31.2 | 633.2254 | City of Palm Bay | N/A | Boundary Canal Phase I Baffle Box Installation | Not provided. | Baffle Boxes- First Generation (hydrodynamic separator) | Completed | 2014 | 10 | 5 | A | 633 | Not provided | Not provided | Not provided | Not provided | N/A | Structural | 2013 | Central Indian River Lagoon | Not provided | Not provided | Not provided | TN 50% TA & TP 2.3% TA | yes | 206.0001 | 2331.3527
9382 | Natural Lands | Central IRL | A | IR12-21 | 0.56 | 0.48 | 0.041674 | 5.8191 | 0.43949 | 0.2425 | 0.018315 | 6430 | Wet prairies | PB-07 | Boundary Canal Phase, I Baffle Box Installation | Baffle Box | 2,028.0 | 20% | 395 | 207.3 | 15% | 31.2 | 633.2254 | City of Palm Bay | N/A | Boundary Canal Phase I Baffle Box Installation | Not provided. | Baffle Boxes- First Generation (hydrodynamic separator) | Completed | 2014 | 10 | 5 | A | 633 | Not provided | Not provided | Not provided | Not provided | N/A | Structural | 2013 | Central Indian River Lagoon | Not provided | Not provided | Not provided | TN 50% TA & TP 2.3% TA | yes | 69.1192 | 168.6473
9383 | Natural Lands | Central IRL | A | IR12-21 | 0.56 | 0.48 | 0.61776 | 4.0447 | 0.46393 | 2.4987 | 0.2866 | 4110 | Pine flatwoods | PB-07 | Boundary Canal Phase, I Baffle Box Installation | Baffle Box | 2,028.0 | 20% | 395 | 207.3 | 15% | 31.2 | 633.2254 | City of Palm Bay | N/A | Boundary Canal Phase I Baffle Box Installation | Not provided. | Baffle Boxes- First Generation (hydrodynamic separator) | Completed | 2014 | 10 | 5 | A | 633 | Not provided | Not provided | Not provided | Not provided | N/A | Structural | 2013 | Central Indian River Lagoon | Not provided | Not provided | Not provided | TN 50% TA & TP 2.3% TA | yes | 200 | 2500
9384 | Agricultural Lands | Central IRL | A | IR12-21 | 0.56 | 0.48 | 0.16622 | 6.0135 | 0.5346 | 0.99959 | 0.088864 | 3300 | Mixed Rangeland | PB-07 | Boundary Canal Phase, I Baffle Box Installation | Baffle Box | 2,028.0 | 20% | 395 | 207.3 | 15% | 31.2 | 633.2254 | City of Palm Bay | N/A | Boundary Canal Phase I Baffle Box Installation | Not provided. | Baffle Boxes- First Generation (hydrodynamic separator) | Completed | 2014 | 10 | 5 | A | 633 | Not provided | Not provided | Not provided | Not provided | N/A | Structural | 2013 | Central Indian River Lagoon | Not provided | Not provided | Not provided | TN 50% TA & TP 2.3% TA | yes | 120.5312 | 672.6862
9385 | Natural Lands | Central IRL | A | IR12-21 | 0.56 | 0.48 | 0.45154 | 6.0135 | 0.5346 | 2.7153 | 0.2414 | 4110 | Pine flatwoods | PB-07 | Boundary Canal Phase, I Baffle Box Installation | Baffle Box | 2,028.0 | 20% | 395 | 207.3 | 15% | 31.2 | 633.2254 | City of Palm Bay | N/A | Boundary Canal Phase I Baffle Box Installation | Not provided. | Baffle Boxes- First Generation (hydrodynamic separator) | Completed | 2014 | 10 | 5 | A | 633 | Not provided | Not provided | Not provided | Not provided | N/A | Structural | 2013 | Central Indian River Lagoon | Not provided | Not provided | Not provided | TN 50% TA & TP 2.3% TA | yes | 179.9304 | 1827.3138
9386 | Natural Lands | Central IRL | A | IR12-21 | 0.56 | 0.48 | 0.32778 | 5.8026 | 0.59978 | 1.902 | 0.19659 | 3200 | Shrub and Brushland | PB-07 | Boundary Canal Phase, I Baffle Box Installation | Baffle Box | 2,028.0 | 20% | 395 | 207.3 | 15% | 31.2 | 633.2254 | City of Palm Bay | N/A | Boundary Canal Phase I Baffle Box Installation | Not provided. | Baffle Boxes- First Generation (hydrodynamic separator) | Completed | 2014 | 10 | 5 | A | 633 | Not provided | Not provided | Not provided | Not provided | N/A | Structural | 2013 | Central Indian River Lagoon | Not provided | Not provided | Not provided | TN 50% TA & TP 2.3% TA | yes | 162.5848 | 1326.4696
9387 | Natural Lands | Central IRL | A | IR12-21 | 0.56 | 0.48 | 0.23854 | 5.8026 | 0.59978 | 1.3841 | 0.14307 | 4110 | Pine flatwoods | PB-07 | Boundary Canal Phase, I Baffle Box Installation | Baffle Box | 2,028.0 | 20% | 395 | 207.3 | 15% | 31.2 | 633.2254 | City of Palm Bay | N/A | Boundary Canal Phase I Baffle Box Installation | Not provided. | Baffle Boxes- First Generation (hydrodynamic separator) | Completed | 2014 | 10 | 5 | A | 633 | Not provided | Not provided | Not provided | Not provided | N/A | Structural | 2013 | Central Indian River Lagoon | Not provided | Not provided | Not provided | TN 50% TA & TP 2.3% TA | yes | 147.7042 | 965.3385
9388 | Natural Lands | Central IRL | A | IR12-21 | 0.56 | 0.48 | 0.051445 | 5.8026 | 0.59978 | 0.29851 | 0.030856 | 6460 | Mixed scrub-shrub wetland | PB-07 | Boundary Canal Phase, I Baffle Box Installation | Baffle Box | 2,028.0 | 20% | 395 | 207.3 | 15% | 31.2 | 633.2254 | City of Palm Bay | N/A | Boundary Canal Phase I Baffle Box Installation | Not provided. | Baffle Boxes- First Generation (hydrodynamic separator) | Completed | 2014 | 10 | 5 | A | 633 | Not provided | Not provided | Not provided | Not provided | N/A | Structural | 2013 | Central Indian River Lagoon | Not provided | Not provided | Not provided | TN 50% TA & TP 2.3% TA | yes | 83.1831 | 208.1919
9389 | Natural Lands | Central IRL | A | IR12-21 | 0.56 | 0.48 | 0.61776 | 5.2541 | 0.70493 | 3.2458 | 0.43548 | 4130 | Sand pine | PB-07 | Boundary Canal Phase, I Baffle Box Installation | Baffle Box | 2,028.0 | 20% | 395 | 207.3 | 15% | 31.2 | 633.2254 | City of Palm Bay | N/A | Boundary Canal Phase I Baffle Box Installation | Not provided. | Baffle Boxes- First Generation (hydrodynamic separator) | Completed | 2014 | 10 | 5 | A | 633 | Not provided | Not provided | Not provided | Not provided | N/A | Structural | 2013 | Central Indian River Lagoon | Not provided | Not provided | Not provided | TN 50% TA & TP 2.3% TA | yes | 200 | 2500
9390 | Agricultural Lands | Central IRL | A | IR12-21 | 0.56 | 0.48 | 2.1755e-05 | 6.7964 | 1.1472 | 0.00014785 | 2.4956e-05 | 2110 | Improved Pasture | PB-07 | Boundary Canal Phase, I Baffle Box Installation | Baffle Box | 2,028.0 | 20% | 395 | 207.3 | 15% | 31.2 | 633.2254 | City of Palm Bay | N/A | Boundary Canal Phase I Baffle Box Installation | Not provided. | Baffle Boxes- First Generation (hydrodynamic separator) | Completed | 2014 | 10 | 5 | A | 633 | Not provided | Not provided | Not provided | Not provided | N/A | Structural | 2013 | Central Indian River Lagoon | Not provided | Not provided | Not provided | TN 50% TA & TP 2.3% TA | yes | 2.9613 | 0.088037
9391 | Natural Lands | Central IRL | A | IR12-21 | 0.56 | 0.48 | 0.0078855 | 6.7964 | 1.1472 | 0.053593 | 0.009046 | 3200 | Shrub and Brushland | PB-07 | Boundary Canal Phase, I Baffle Box Installation | Baffle Box | 2,028.0 | 20% | 395 | 207.3 | 15% | 31.2 | 633.2254 | City of Palm Bay | N/A | Boundary Canal Phase I Baffle Box Installation | Not provided. | Baffle Boxes- First Generation (hydrodynamic separator) | Completed | 2014 | 10 | 5 | A | 633 | Not provided | Not provided | Not provided | Not provided | N/A | Structural | 2013 | Central Indian River Lagoon | Not provided | Not provided | Not provided | TN 50% TA & TP 2.3% TA | yes | 30.9102 | 31.9114
9392 | Natural Lands | Central IRL | A | IR12-21 | 0.56 | 0.48 | 0.27677 | 5.3968 | 0.58105 | 1.4937 | 0.16082 | 3200 | Shrub and Brushland | PB-07 | Boundary Canal Phase, I Baffle Box Installation | Baffle Box | 2,028.0 | 20% | 395 | 207.3 | 15% | 31.2 | 633.2254 | City of Palm Bay | N/A | Boundary Canal Phase I Baffle Box Installation | Not provided. | Baffle Boxes- First Generation (hydrodynamic separator) | Completed | 2014 | 10 | 5 | A | 633 | Not provided | Not provided | Not provided | Not provided | N/A | Structural | 2013 | Central Indian River Lagoon | Not provided | Not provided | Not provided | TN 50% TA & TP 2.3% TA | yes | 161.3167 | 1120.0521
9393 | Natural Lands | Central IRL | A | IR12-21 | 0.56 | 0.48 | 0.34099 | 5.3968 | 0.58105 | 1.8403 | 0.19814 | 6430 | Wet prairies | PB-07 | Boundary Canal Phase, I Baffle Box Installation | Baffle Box | 2,028.0 | 20% | 395 | 207.3 | 15% | 31.2 | 633.2254 | City of Palm Bay | N/A | Boundary Canal Phase I Baffle Box Installation | Not provided. | Baffle Boxes- First Generation (hydrodynamic separator) | Completed | 2014 | 10 | 5 | A | 633 | Not provided | Not provided | Not provided | Not provided | N/A | Structural | 2013 | Central Indian River Lagoon | Not provided | Not provided | Not provided | TN 50% TA & TP 2.3% TA | yes | 158.4396 | 1379.9479
9394 | Natural Lands | Central IRL | A | IR12-21 | 0.56 | 0.48 | 0.61776 | 5.3022 | 0.72578 | 3.2755 | 0.44836 | 3200 | Shrub and Brushland | PB-07 | Boundary Canal Phase, I Baffle Box Installation | Baffle Box | 2,028.0 | 20% | 395 | 207.3 | 15% | 31.2 | 633.2254 | City of Palm Bay | N/A | Boundary Canal Phase I Baffle Box Installation | Not provided. | Baffle Boxes- First Generation (hydrodynamic separator) | Completed | 2014 | 10 | 5 | A | 633 | Not provided | Not provided | Not provided | Not provided | N/A | Structural | 2013 | Central Indian River Lagoon | Not provided | Not provided | Not provided | TN 50% TA & TP 2.3% TA | yes | 200 | 2500
9395 | Natural Lands | Central IRL | A | IR12-21 | 0.56 | 0.48 | 0.2876 | 4.5989 | 0.62272 | 1.3227 | 0.1791 | 3100 | Herbaceous Dry Prairie | PB-07 | Boundary Canal Phase, I Baffle Box Installation | Baffle Box | 2,028.0 | 20% | 395 | 207.3 | 15% | 31.2 | 633.2254 | City of Palm Bay | N/A | Boundary Canal Phase I Baffle Box Installation | Not provided. | Baffle Boxes- First Generation (hydrodynamic separator) | Completed | 2014 | 10 | 5 | A | 633 | Not provided | Not provided | Not provided | Not provided | N/A | Structural | 2013 | Central Indian River Lagoon | Not provided | Not provided | Not provided | TN 50% TA & TP 2.3% TA | yes | 142.5404 | 1163.8935
9396 | Natural Lands | Central IRL | A | IR12-21 | 0.56 | 0.48 | 0.31215 | 4.5989 | 0.62272 | 1.4356 | 0.19438 | 4340 | Hardwood Conifer Mixed | PB-07 | Boundary Canal Phase, I Baffle Box Installation | Baffle Box | 2,028.0 | 20% | 395 | 207.3 | 15% | 31.2 | 633.2254 | City of Palm Bay | N/A | Boundary Canal Phase I Baffle Box Installation | Not provided. | Baffle Boxes- First Generation (hydrodynamic separator) | Completed | 2014 | 10 | 5 | A | 633 | Not provided | Not provided | Not provided | Not provided | N/A | Structural | 2013 | Central Indian River Lagoon | Not provided | Not provided | Not provided | TN 50% TA & TP 2.3% TA | yes | 159.2827 | 1263.2289
9397 | Natural Lands | Central IRL | A | IR12-21 | 0.56 | 0.48 | 0.0040301 | 4.5989 | 0.62272 | 0.018534 | 0.0025096 | 4340 | Hardwood Conifer Mixed | PB-07 | Boundary Canal Phase, I Baffle Box Installation | Baffle Box | 2,028.0 | 20% | 395 | 207.3 | 15% | 31.2 | 633.2254 | City of Palm Bay | N/A | Boundary Canal Phase I Baffle Box Installation | Not provided. | Baffle Boxes- First Generation (hydrodynamic separator) | Completed | 2014 | 10 | 5 | A | 633 | Not provided | Not provided | Not provided | Not provided | N/A | Structural | 2013 | Central Indian River Lagoon | Not provided | Not provided | Not provided | TN 50% TA & TP 2.3% TA | yes | 20.645 | 16.3092
9398 | City of Palm Bay | Central IRL | A | IR12-21 | 0.56 | 0.48 | 0.013978 | 4.5989 | 0.62272 | 0.064286 | 0.0087046 | 1410 | Retail Sales and Services | PB-07 | Boundary Canal Phase, I Baffle Box Installation | Baffle Box | 2,028.0 | 20% | 395 | 207.3 | 15% | 31.2 | 633.2254 | City of Palm Bay | N/A | Boundary Canal Phase I Baffle Box Installation | Not provided. | Baffle Boxes- First Generation (hydrodynamic separator) | Completed | 2014 | 10 | 5 | A | 633 | Not provided | Not provided | Not provided | Not provided | N/A | Structural | 2013 | Central Indian River Lagoon | Not provided | Not provided | Not provided | TN 50% TA & TP 2.3% TA | yes | 71.007 | 56.5683
9399 | Town of Malabar | Central IRL | A | IR12-21 | 0.56 | 0.48 | 0.12802 | 9.251 | 1.3416 | 1.1843 | 0.17175 | 1100 | Residential, Low Density-Less than two dwelling units/acre | PB-07 | Boundary Canal Phase, I Baffle Box Installation | Baffle Box | 2,028.0 | 20% | 395 | 207.3 | 15% | 31.2 | 633.2254 | City of Palm Bay | N/A | Boundary Canal Phase I Baffle Box Installation | Not provided. | Baffle Boxes- First Generation (hydrodynamic separator) | Completed | 2014 | 10 | 5 | A | 633 | Not provided | Not provided | Not provided | Not provided | N/A | Structural | 2013 | Central Indian River Lagoon | Not provided | Not provided | Not provided | TN 50% TA & TP 2.3% TA | yes | 164.2157 | 518.0687
9400 | Town of Malabar | Central IRL | A | IR12-21 | 0.56 | 0.48 | 0.093981 | 9.251 | 1.3416 | 0.86942 | 0.12608 | 1200 | Residential, Medium Density-Two-five dwellingunits per acre | PB-07 | Boundary Canal Phase, I Baffle Box Installation | Baffle Box | 2,028.0 | 20% | 395 | 207.3 | 15% | 31.2 | 633.2254 | City of Palm Bay | N/A | Boundary Canal Phase I Baffle Box Installation | Not provided. | Baffle Boxes- First Generation (hydrodynamic separator) | Completed | 2014 | 10 | 5 | A | 633 | Not provided | Not provided | Not provided | Not provided | N/A | Structural | 2013 | Central Indian River Lagoon | Not provided | Not provided | Not provided | TN 50% TA & TP 2.3% TA | yes | 115.327 | 380.3274
9401 | Natural Lands | Central IRL | A | IR12-21 | 0.56 | 0.48 | 0.014368 | 9.251 | 1.3416 | 0.13291 | 0.019275 | 4110 | Pine flatwoods | PB-07 | Boundary Canal Phase, I Baffle Box Installation | Baffle Box | 2,028.0 | 20% | 395 | 207.3 | 15% | 31.2 | 633.2254 | City of Palm Bay | N/A | Boundary Canal Phase I Baffle Box Installation | Not provided. | Baffle Boxes- First Generation (hydrodynamic separator) | Completed | 2014 | 10 | 5 | A | 633 | Not provided | Not provided | Not provided | Not provided | N/A | Structural | 2013 | Central Indian River Lagoon | Not provided | Not provided | Not provided | TN 50% TA & TP 2.3% TA | yes | 72.9176 | 58.1433
9402 | Town of Malabar | Central IRL | A | IR12-21 | 0.56 | 0.48 | 0.27456 | 9.251 | 1.3416 | 2.5399 | 0.36834 | 1210 | Fixed Single Family Units | PB-07 | Boundary Canal Phase, I Baffle Box Installation | Baffle Box | 2,028.0 | 20% | 395 | 207.3 | 15% | 31.2 | 633.2254 | City of Palm Bay | N/A | Boundary Canal Phase I Baffle Box Installation | Not provided. | Baffle Boxes- First Generation (hydrodynamic separator) | Completed | 2014 | 10 | 5 | A | 633 | Not provided | Not provided | Not provided | Not provided | N/A | Structural | 2013 | Central Indian River Lagoon | Not provided | Not provided | Not provided | TN 50% TA & TP 2.3% TA | yes | 133.4228 | 1111.093
9403 | Town of Malabar | Central IRL | A | IR12-21 | 0.56 | 0.48 | 0.10684 | 9.251 | 1.3416 | 0.98838 | 0.14333 | 1210 | Fixed Single Family Units | PB-07 | Boundary Canal Phase, I Baffle Box Installation | Baffle Box | 2,028.0 | 20% | 395 | 207.3 | 15% | 31.2 | 633.2254 | City of Palm Bay | N/A | Boundary Canal Phase I Baffle Box Installation | Not provided. | Baffle Boxes- First Generation (hydrodynamic separator) | Completed | 2014 | 10 | 5 | A | 633 | Not provided | Not provided | Not provided | Not provided | N/A | Structural | 2013 | Central Indian River Lagoon | Not provided | Not provided | Not provided | TN 50% TA & TP 2.3% TA | yes | 117.3126 | 432.3675
9404 | Town of Malabar | Central IRL | A | IR12-21 | 0.56 | 0.48 | 0.055019 | 7.8562 | 1.0703 | 0.43224 | 0.058887 | 1850 | Parks and Zoos | PB-07 | Boundary Canal Phase, I Baffle Box Installation | Baffle Box | 2,028.0 | 20% | 395 | 207.3 | 15% | 31.2 | 633.2254 | City of Palm Bay | N/A | Boundary Canal Phase I Baffle Box Installation | Not provided. | Baffle Boxes- First Generation (hydrodynamic separator) | Completed | 2014 | 10 | 5 | A | 633 | Not provided | Not provided | Not provided | Not provided | N/A | Structural | 2013 | Central Indian River Lagoon | Not provided | Not provided | Not provided | TN 50% TA & TP 2.3% TA | yes | 108.9423 | 222.6539
9405 | Town of Malabar | Central IRL | A | IR12-21 | 0.56 | 0.48 | 0.40996 | 7.8562 | 1.0703 | 3.2207 | 0.43878 | 1750 | Governmental | PB-07 | Boundary Canal Phase, I Baffle Box Installation | Baffle Box | 2,028.0 | 20% | 395 | 207.3 | 15% | 31.2 | 633.2254 | City of Palm Bay | N/A | Boundary Canal Phase I Baffle Box Installation | Not provided. | Baffle Boxes- First Generation (hydrodynamic separator) | Completed | 2014 | 10 | 5 | A | 633 | Not provided | Not provided | Not provided | Not provided | N/A | Structural | 2013 | Central Indian River Lagoon | Not provided | Not provided | Not provided | TN 50% TA & TP 2.3% TA | yes | 166.6583 | 1659.0419
9406 | Agricultural Lands | Central IRL | A | IR12-21 | 0.56 | 0.48 | 0.61776 | 3.6749 | 0.50327 | 2.2702 | 0.3109 | 3300 | Mixed Rangeland | PB-07 | Boundary Canal Phase, I Baffle Box Installation | Baffle Box | 2,028.0 | 20% | 395 | 207.3 | 15% | 31.2 | 633.2254 | City of Palm Bay | N/A | Boundary Canal Phase I Baffle Box Installation | Not provided. | Baffle Boxes- First Generation (hydrodynamic separator) | Completed | 2014 | 10 | 5 | A | 633 | Not provided | Not provided | Not provided | Not provided | N/A | Structural | 2013 | Central Indian River Lagoon | Not provided | Not provided | Not provided | TN 50% TA & TP 2.3% TA | yes | 200 | 2500
9407 | Natural Lands | Central IRL | A | IR12-21 | 0.56 | 0.48 | 0.61776 | 3.7664 | 0.51222 | 2.3267 | 0.31643 | 3200 | Shrub and Brushland | PB-07 | Boundary Canal Phase, I Baffle Box Installation | Baffle Box | 2,028.0 | 20% | 395 | 207.3 | 15% | 31.2 | 633.2254 | City of Palm Bay | N/A | Boundary Canal Phase I Baffle Box Installation | Not provided. | Baffle Boxes- First Generation (hydrodynamic separator) | Completed | 2014 | 10 | 5 | A | 633 | Not provided | Not provided | Not provided | Not provided | N/A | Structural | 2013 | Central Indian River Lagoon | Not provided | Not provided | Not provided | TN 50% TA & TP 2.3% TA | yes | 200 | 2500
9408 | Agricultural Lands | Central IRL | A | IR12-21 | 0.56 | 0.48 | 0.61776 | 3.9661 | 0.53783 | 2.4501 | 0.33225 | 3300 | Mixed Rangeland | PB-07 | Boundary Canal Phase, I Baffle Box Installation | Baffle Box | 2,028.0 | 20% | 395 | 207.3 | 15% | 31.2 | 633.2254 | City of Palm Bay | N/A | Boundary Canal Phase I Baffle Box Installation | Not provided. | Baffle Boxes- First Generation (hydrodynamic separator) | Completed | 2014 | 10 | 5 | A | 633 | Not provided | Not provided | Not provided | Not provided | N/A | Structural | 2013 | Central Indian River Lagoon | Not provided | Not provided | Not provided | TN 50% TA & TP 2.3% TA | yes | 200 | 2500
9409 | Natural Lands | Central IRL | A | IR12-21 | 0.56 | 0.48 | 0.61776 | 5.7029 | 0.41394 | 3.523 | 0.25571 | 4110 | Pine flatwoods | PB-07 | Boundary Canal Phase, I Baffle Box Installation | Baffle Box | 2,028.0 | 20% | 395 | 207.3 | 15% | 31.2 | 633.2254 | City of Palm Bay | N/A | Boundary Canal Phase I Baffle Box Installation | Not provided. | Baffle Boxes- First Generation (hydrodynamic separator) | Completed | 2014 | 10 | 5 | A | 633 | Not provided | Not provided | Not provided | Not provided | N/A | Structural | 2013 | Central Indian River Lagoon | Not provided | Not provided | Not provided | TN 50% TA & TP 2.3% TA | yes | 200 | 2500
9410 | Town of Malabar | Central IRL | A | IR12-21 | 0.56 | 0.48 | 0.03398 | 6.6062 | 0.69337 | 0.22448 | 0.023561 | 1200 | Residential, Medium Density-Two-five dwellingunits per acre | PB-07 | Boundary Canal Phase, I Baffle Box Installation | Baffle Box | 2,028.0 | 20% | 395 | 207.3 | 15% | 31.2 | 633.2254 | City of Palm Bay | N/A | Boundary Canal Phase I Baffle Box Installation | Not provided. | Baffle Boxes- First Generation (hydrodynamic separator) | Completed | 2014 | 10 | 5 | A | 633 | Not provided | Not provided | Not provided | Not provided | N/A | Structural | 2013 | Central Indian River Lagoon | Not provided | Not provided | Not provided | TN 50% TA & TP 2.3% TA | yes | 105.5095 | 137.5104
9411 | Agricultural Lands | Central IRL | A | IR12-21 | 0.56 | 0.48 | 0.30787 | 6.6062 | 0.69337 | 2.0339 | 0.21347 | 3300 | Mixed Rangeland | PB-07 | Boundary Canal Phase, I Baffle Box Installation | Baffle Box | 2,028.0 | 20% | 395 | 207.3 | 15% | 31.2 | 633.2254 | City of Palm Bay | N/A | Boundary Canal Phase I Baffle Box Installation | Not provided. | Baffle Boxes- First Generation (hydrodynamic separator) | Completed | 2014 | 10 | 5 | A | 633 | Not provided | Not provided | Not provided | Not provided | N/A | Structural | 2013 | Central Indian River Lagoon | Not provided | Not provided | Not provided | TN 50% TA & TP 2.3% TA | yes | 144.2709 | 1245.9117
9412 | Natural Lands | Central IRL | A | IR12-21 | 0.56 | 0.48 | 0.22726 | 6.6062 | 0.69337 | 1.5013 | 0.15758 | 4110 | Pine flatwoods | PB-07 | Boundary Canal Phase, I Baffle Box Installation | Baffle Box | 2,028.0 | 20% | 395 | 207.3 | 15% | 31.2 | 633.2254 | City of Palm Bay | N/A | Boundary Canal Phase I Baffle Box Installation | Not provided. | Baffle Boxes- First Generation (hydrodynamic separator) | Completed | 2014 | 10 | 5 | A | 633 | Not provided | Not provided | Not provided | Not provided | N/A | Structural | 2013 | Central Indian River Lagoon | Not provided | Not provided | Not provided | TN 50% TA & TP 2.3% TA | yes | 128.8848 | 919.695
9413 | Natural Lands | Central IRL | A | IR12-21 | 0.56 | 0.48 | 0.16564 | 7.0362 | 1.1258 | 1.1654 | 0.18648 | 4130 | Sand pine | PB-07 | Boundary Canal Phase, I Baffle Box Installation | Baffle Box | 2,028.0 | 20% | 395 | 207.3 | 15% | 31.2 | 633.2254 | City of Palm Bay | N/A | Boundary Canal Phase I Baffle Box Installation | Not provided. | Baffle Boxes- First Generation (hydrodynamic separator) | Completed | 2014 | 10 | 5 | A | 633 | Not provided | Not provided | Not provided | Not provided | N/A | Structural | 2013 | Central Indian River Lagoon | Not provided | Not provided | Not provided | TN 50% TA & TP 2.3% TA | yes | 118.1621 | 670.3045
9414 | Natural Lands | Central IRL | A | IR12-21 | 0.56 | 0.48 | 0.11353 | 7.0362 | 1.1258 | 0.79881 | 0.12782 | 4340 | Hardwood Conifer Mixed | PB-07 | Boundary Canal Phase, I Baffle Box Installation | Baffle Box | 2,028.0 | 20% | 395 | 207.3 | 15% | 31.2 | 633.2254 | City of Palm Bay | N/A | Boundary Canal Phase I Baffle Box Installation | Not provided. | Baffle Boxes- First Generation (hydrodynamic separator) | Completed | 2014 | 10 | 5 | A | 633 | Not provided | Not provided | Not provided | Not provided | N/A | Structural | 2013 | Central Indian River Lagoon | Not provided | Not provided | Not provided | TN 50% TA & TP 2.3% TA | yes | 99.4367 | 459.4346
9415 | City of Palm Bay | Central IRL | A | IR12-21 | 0.56 | 0.48 | 0.01586 | 7.0362 | 1.1258 | 0.11159 | 0.017856 | 1200 | Residential, Medium Density-Two-five dwellingunits per acre | PB-07 | Boundary Canal Phase, I Baffle Box Installation | Baffle Box | 2,028.0 | 20% | 395 | 207.3 | 15% | 31.2 | 633.2254 | City of Palm Bay | N/A | Boundary Canal Phase I Baffle Box Installation | Not provided. | Baffle Boxes- First Generation (hydrodynamic separator) | Completed | 2014 | 10 | 5 | A | 633 | Not provided | Not provided | Not provided | Not provided | N/A | Structural | 2013 | Central Indian River Lagoon | Not provided | Not provided | Not provided | TN 50% TA & TP 2.3% TA | yes | 40.817 | 64.1837
9416 | Natural Lands | Central IRL | A | IR12-21 | 0.56 | 0.48 | 0.61776 | 5.9019 | 0.73802 | 3.646 | 0.45592 | 3200 | Shrub and Brushland | PB-07 | Boundary Canal Phase, I Baffle Box Installation | Baffle Box | 2,028.0 | 20% | 395 | 207.3 | 15% | 31.2 | 633.2254 | City of Palm Bay | N/A | Boundary Canal Phase I Baffle Box Installation | Not provided. | Baffle Boxes- First Generation (hydrodynamic separator) | Completed | 2014 | 10 | 5 | A | 633 | Not provided | Not provided | Not provided | Not provided | N/A | Structural | 2013 | Central Indian River Lagoon | Not provided | Not provided | Not provided | TN 50% TA & TP 2.3% TA | yes | 200 | 2500
9417 | Natural Lands | Central IRL | A | IR12-21 | 0.56 | 0.48 | 0.61776 | 4.4892 | 0.46263 | 2.7732 | 0.2858 | 4110 | Pine flatwoods | PB-07 | Boundary Canal Phase, I Baffle Box Installation | Baffle Box | 2,028.0 | 20% | 395 | 207.3 | 15% | 31.2 | 633.2254 | City of Palm Bay | N/A | Boundary Canal Phase I Baffle Box Installation | Not provided. | Baffle Boxes- First Generation (hydrodynamic separator) | Completed | 2014 | 10 | 5 | A | 633 | Not provided | Not provided | Not provided | Not provided | N/A | Structural | 2013 | Central Indian River Lagoon | Not provided | Not provided | Not provided | TN 50% TA & TP 2.3% TA | yes | 200 | 2500
9418 | Natural Lands | Central IRL | A | IR12-21 | 0.56 | 0.48 | 0.14619 | 4.4195 | 0.6027 | 0.64609 | 0.088108 | 3100 | Herbaceous Dry Prairie | PB-07 | Boundary Canal Phase, I Baffle Box Installation | Baffle Box | 2,028.0 | 20% | 395 | 207.3 | 15% | 31.2 | 633.2254 | City of Palm Bay | N/A | Boundary Canal Phase I Baffle Box Installation | Not provided. | Baffle Boxes- First Generation (hydrodynamic separator) | Completed | 2014 | 10 | 5 | A | 633 | Not provided | Not provided | Not provided | Not provided | N/A | Structural | 2013 | Central Indian River Lagoon | Not provided | Not provided | Not provided | TN 50% TA & TP 2.3% TA | yes | 118.077 | 591.6048
9419 | Natural Lands | Central IRL | A | IR12-21 | 0.56 | 0.48 | 0.47157 | 4.4195 | 0.6027 | 2.0841 | 0.28422 | 4130 | Sand pine | PB-07 | Boundary Canal Phase, I Baffle Box Installation | Baffle Box | 2,028.0 | 20% | 395 | 207.3 | 15% | 31.2 | 633.2254 | City of Palm Bay | N/A | Boundary Canal Phase I Baffle Box Installation | Not provided. | Baffle Boxes- First Generation (hydrodynamic separator) | Completed | 2014 | 10 | 5 | A | 633 | Not provided | Not provided | Not provided | Not provided | N/A | Structural | 2013 | Central Indian River Lagoon | Not provided | Not provided | Not provided | TN 50% TA & TP 2.3% TA | yes | 192.4598 | 1908.3952
9420 | Natural Lands | Central IRL | A | IR12-21 | 0.56 | 0.48 | 0.39761 | 4.5981 | 0.62642 | 1.8282 | 0.24907 | 3200 | Shrub and Brushland | PB-07 | Boundary Canal Phase, I Baffle Box Installation | Baffle Box | 2,028.0 | 20% | 395 | 207.3 | 15% | 31.2 | 633.2254 | City of Palm Bay | N/A | Boundary Canal Phase I Baffle Box Installation | Not provided. | Baffle Boxes- First Generation (hydrodynamic separator) | Completed | 2014 | 10 | 5 | A | 633 | Not provided | Not provided | Not provided | Not provided | N/A | Structural | 2013 | Central Indian River Lagoon | Not provided | Not provided | Not provided | TN 50% TA & TP 2.3% TA | yes | 164.3671 | 1609.0739
9421 | Agricultural Lands | Central IRL | A | IR12-21 | 0.56 | 0.48 | 0.22015 | 4.5981 | 0.62642 | 1.0123 | 0.13791 | 3300 | Mixed Rangeland | PB-07 | Boundary Canal Phase, I Baffle Box Installation | Baffle Box | 2,028.0 | 20% | 395 | 207.3 | 15% | 31.2 | 633.2254 | City of Palm Bay | N/A | Boundary Canal Phase I Baffle Box Installation | Not provided. | Baffle Boxes- First Generation (hydrodynamic separator) | Completed | 2014 | 10 | 5 | A | 633 | Not provided | Not provided | Not provided | Not provided | N/A | Structural | 2013 | Central Indian River Lagoon | Not provided | Not provided | Not provided | TN 50% TA & TP 2.3% TA | yes | 135.6412 | 890.9261
9422 | Natural Lands | Central IRL | A | IR12-21 | 0.56 | 0.48 | 0.0014696 | 5.1129 | 0.70679 | 0.0075141 | 0.0010387 | 3200 | Shrub and Brushland | PB-07 | Boundary Canal Phase, I Baffle Box Installation | Baffle Box | 2,028.0 | 20% | 395 | 207.3 | 15% | 31.2 | 633.2254 | City of Palm Bay | N/A | Boundary Canal Phase I Baffle Box Installation | Not provided. | Baffle Boxes- First Generation (hydrodynamic separator) | Completed | 2014 | 10 | 5 | A | 633 | Not provided | Not provided | Not provided | Not provided | N/A | Structural | 2013 | Central Indian River Lagoon | Not provided | Not provided | Not provided | TN 50% TA & TP 2.3% TA | yes | 13.2725 | 5.9474
9423 | Natural Lands | Central IRL | A | IR12-21 | 0.56 | 0.48 | 0.11855 | 5.1129 | 0.70679 | 0.60614 | 0.083791 | 4130 | Sand pine | PB-07 | Boundary Canal Phase, I Baffle Box Installation | Baffle Box | 2,028.0 | 20% | 395 | 207.3 | 15% | 31.2 | 633.2254 | City of Palm Bay | N/A | Boundary Canal Phase I Baffle Box Installation | Not provided. | Baffle Boxes- First Generation (hydrodynamic separator) | Completed | 2014 | 10 | 5 | A | 633 | Not provided | Not provided | Not provided | Not provided | N/A | Structural | 2013 | Central Indian River Lagoon | Not provided | Not provided | Not provided | TN 50% TA & TP 2.3% TA | yes | 139.3795 | 479.7603
9424 | Natural Lands | Central IRL | A | IR12-21 | 0.56 | 0.48 | 0.13148 | 5.1129 | 0.70679 | 0.67225 | 0.092929 | 4130 | Sand pine | PB-07 | Boundary Canal Phase, I Baffle Box Installation | Baffle Box | 2,028.0 | 20% | 395 | 207.3 | 15% | 31.2 | 633.2254 | City of Palm Bay | N/A | Boundary Canal Phase I Baffle Box Installation | Not provided. | Baffle Boxes- First Generation (hydrodynamic separator) | Completed | 2014 | 10 | 5 | A | 633 | Not provided | Not provided | Not provided | Not provided | N/A | Structural | 2013 | Central Indian River Lagoon | Not provided | Not provided | Not provided | TN 50% TA & TP 2.3% TA | yes | 97.503 | 532.0817
9425 | Town of Malabar | Central IRL | A | IR12-21 | 0.56 | 0.48 | 0.12264 | 9.6737 | 1.4521 | 1.1864 | 0.17809 | 1200 | Residential, Medium Density-Two-five dwellingunits per acre | PB-07 | Boundary Canal Phase, I Baffle Box Installation | Baffle Box | 2,028.0 | 20% | 395 | 207.3 | 15% | 31.2 | 633.2254 | City of Palm Bay | N/A | Boundary Canal Phase I Baffle Box Installation | Not provided. | Baffle Boxes- First Generation (hydrodynamic separator) | Completed | 2014 | 10 | 5 | A | 633 | Not provided | Not provided | Not provided | Not provided | N/A | Structural | 2013 | Central Indian River Lagoon | Not provided | Not provided | Not provided | TN 50% TA & TP 2.3% TA | yes | 127.4651 | 496.3142
9426 | Natural Lands | Central IRL | A | IR12-21 | 0.56 | 0.48 | 0.032936 | 9.6737 | 1.4521 | 0.31861 | 0.047825 | 4110 | Pine flatwoods | PB-07 | Boundary Canal Phase, I Baffle Box Installation | Baffle Box | 2,028.0 | 20% | 395 | 207.3 | 15% | 31.2 | 633.2254 | City of Palm Bay | N/A | Boundary Canal Phase I Baffle Box Installation | Not provided. | Baffle Boxes- First Generation (hydrodynamic separator) | Completed | 2014 | 10 | 5 | A | 633 | Not provided | Not provided | Not provided | Not provided | N/A | Structural | 2013 | Central Indian River Lagoon | Not provided | Not provided | Not provided | TN 50% TA & TP 2.3% TA | yes | 105.3477 | 133.2864
9427 | Town of Malabar | Central IRL | A | IR12-21 | 0.56 | 0.48 | 0.042811 | 9.6737 | 1.4521 | 0.41414 | 0.062164 | 1310 | Fixed Single Family Units | PB-07 | Boundary Canal Phase, I Baffle Box Installation | Baffle Box | 2,028.0 | 20% | 395 | 207.3 | 15% | 31.2 | 633.2254 | City of Palm Bay | N/A | Boundary Canal Phase I Baffle Box Installation | Not provided. | Baffle Boxes- First Generation (hydrodynamic separator) | Completed | 2014 | 10 | 5 | A | 633 | Not provided | Not provided | Not provided | Not provided | N/A | Structural | 2013 | Central Indian River Lagoon | Not provided | Not provided | Not provided | TN 50% TA & TP 2.3% TA | yes | 72.1036 | 173.2482
9428 | Town of Malabar | Central IRL | A | IR12-21 | 0.56 | 0.48 | 0.41938 | 9.6737 | 1.4521 | 4.0569 | 0.60896 | 1210 | Fixed Single Family Units | PB-07 | Boundary Canal Phase, I Baffle Box Installation | Baffle Box | 2,028.0 | 20% | 395 | 207.3 | 15% | 31.2 | 633.2254 | City of Palm Bay | N/A | Boundary Canal Phase I Baffle Box Installation | Not provided. | Baffle Boxes- First Generation (hydrodynamic separator) | Completed | 2014 | 10 | 5 | A | 633 | Not provided | Not provided | Not provided | Not provided | N/A | Structural | 2013 | Central Indian River Lagoon | Not provided | Not provided | Not provided | TN 50% TA & TP 2.3% TA | yes | 167.8875 | 1697.1513
9429 | Natural Lands | Central IRL | A | IR12-21 | 0.56 | 0.48 | 0.061871 | 0 | 0 | 0 | 0 | 3100 | Herbaceous Dry Prairie | PB-07 | Boundary Canal Phase, I Baffle Box Installation | Baffle Box | 2,028.0 | 20% | 395 | 207.3 | 15% | 31.2 | 633.2254 | City of Palm Bay | N/A | Boundary Canal Phase I Baffle Box Installation | Not provided. | Baffle Boxes- First Generation (hydrodynamic separator) | Completed | 2014 | 10 | 5 | A | 633 | Not provided | Not provided | Not provided | Not provided | N/A | Structural | 2013 | Central Indian River Lagoon | Not provided | Not provided | Not provided | TN 50% TA & TP 2.3% TA | yes | 98.2875 | 250.3842
9430 | Natural Lands | Central IRL | A | IR12-21 | 0.56 | 0.48 | 0.55589 | 0 | 0 | 0 | 0 | 5300 | Reservoirs | PB-07 | Boundary Canal Phase, I Baffle Box Installation | Baffle Box | 2,028.0 | 20% | 395 | 207.3 | 15% | 31.2 | 633.2254 | City of Palm Bay | N/A | Boundary Canal Phase I Baffle Box Installation | Not provided. | Baffle Boxes- First Generation (hydrodynamic separator) | Completed | 2014 | 10 | 5 | A | 633 | Not provided | Not provided | Not provided | Not provided | N/A | Structural | 2013 | Central Indian River Lagoon | Not provided | Not provided | Not provided | TN 50% TA & TP 2.3% TA | yes | 199.5069 | 2249.6158
9431 | Agricultural Lands | Central IRL | A | IR12-21 | 0.56 | 0.48 | 0.61776 | 6.3777 | 0.68911 | 3.9399 | 0.42571 | 3300 | Mixed Rangeland | PB-07 | Boundary Canal Phase, I Baffle Box Installation | Baffle Box | 2,028.0 | 20% | 395 | 207.3 | 15% | 31.2 | 633.2254 | City of Palm Bay | N/A | Boundary Canal Phase I Baffle Box Installation | Not provided. | Baffle Boxes- First Generation (hydrodynamic separator) | Completed | 2014 | 10 | 5 | A | 633 | Not provided | Not provided | Not provided | Not provided | N/A | Structural | 2013 | Central Indian River Lagoon | Not provided | Not provided | Not provided | TN 50% TA & TP 2.3% TA | yes | 200 | 2500
9432 | Natural Lands | Central IRL | A | IR12-21 | 0.56 | 0.48 | 0.61776 | 5.0331 | 0.68871 | 3.1093 | 0.42546 | 3200 | Shrub and Brushland | PB-07 | Boundary Canal Phase, I Baffle Box Installation | Baffle Box | 2,028.0 | 20% | 395 | 207.3 | 15% | 31.2 | 633.2254 | City of Palm Bay | N/A | Boundary Canal Phase I Baffle Box Installation | Not provided. | Baffle Boxes- First Generation (hydrodynamic separator) | Completed | 2014 | 10 | 5 | A | 633 | Not provided | Not provided | Not provided | Not provided | N/A | Structural | 2013 | Central Indian River Lagoon | Not provided | Not provided | Not provided | TN 50% TA & TP 2.3% TA | yes | 200 | 2500
9433 | Natural Lands | Central IRL | A | IR12-21 | 0.56 | 0.48 | 0.08217 | 4.7564 | 0.65062 | 0.39083 | 0.053461 | 3200 | Shrub and Brushland | PB-07 | Boundary Canal Phase, I Baffle Box Installation | Baffle Box | 2,028.0 | 20% | 395 | 207.3 | 15% | 31.2 | 633.2254 | City of Palm Bay | N/A | Boundary Canal Phase I Baffle Box Installation | Not provided. | Baffle Boxes- First Generation (hydrodynamic separator) | Completed | 2014 | 10 | 5 | A | 633 | Not provided | Not provided | Not provided | Not provided | N/A | Structural | 2013 | Central Indian River Lagoon | Not provided | Not provided | Not provided | TN 50% TA & TP 2.3% TA | yes | 114.7048 | 332.531
9434 | Natural Lands | Central IRL | A | IR12-21 | 0.56 | 0.48 | 0.53559 | 4.7564 | 0.65062 | 2.5475 | 0.34847 | 4130 | Sand pine | PB-07 | Boundary Canal Phase, I Baffle Box Installation | Baffle Box | 2,028.0 | 20% | 395 | 207.3 | 15% | 31.2 | 633.2254 | City of Palm Bay | N/A | Boundary Canal Phase I Baffle Box Installation | Not provided. | Baffle Boxes- First Generation (hydrodynamic separator) | Completed | 2014 | 10 | 5 | A | 633 | Not provided | Not provided | Not provided | Not provided | N/A | Structural | 2013 | Central Indian River Lagoon | Not provided | Not provided | Not provided | TN 50% TA & TP 2.3% TA | yes | 185.643 | 2167.469
9435 | Agricultural Lands | Central IRL | A | IR12-21 | 0.56 | 0.48 | 0.61776 | 3.9452 | 0.54048 | 2.4372 | 0.33389 | 3300 | Mixed Rangeland | PB-07 | Boundary Canal Phase, I Baffle Box Installation | Baffle Box | 2,028.0 | 20% | 395 | 207.3 | 15% | 31.2 | 633.2254 | City of Palm Bay | N/A | Boundary Canal Phase I Baffle Box Installation | Not provided. | Baffle Boxes- First Generation (hydrodynamic separator) | Completed | 2014 | 10 | 5 | A | 633 | Not provided | Not provided | Not provided | Not provided | N/A | Structural | 2013 | Central Indian River Lagoon | Not provided | Not provided | Not provided | TN 50% TA & TP 2.3% TA | yes | 200 | 2500
9436 | Natural Lands | Central IRL | A | IR12-21 | 0.56 | 0.48 | 0.027381 | 6.8594 | 0.68627 | 0.18782 | 0.018791 | 3200 | Shrub and Brushland | PB-07 | Boundary Canal Phase, I Baffle Box Installation | Baffle Box | 2,028.0 | 20% | 395 | 207.3 | 15% | 31.2 | 633.2254 | City of Palm Bay | N/A | Boundary Canal Phase I Baffle Box Installation | Not provided. | Baffle Boxes- First Generation (hydrodynamic separator) | Completed | 2014 | 10 | 5 | A | 633 | Not provided | Not provided | Not provided | Not provided | N/A | Structural | 2013 | Central Indian River Lagoon | Not provided | Not provided | Not provided | TN 50% TA & TP 2.3% TA | yes | 108.5298 | 110.8068
9437 | Natural Lands | Central IRL | A | IR12-21 | 0.56 | 0.48 | 0.59038 | 6.8594 | 0.68627 | 4.0497 | 0.40516 | 6460 | Mixed scrub-shrub wetland | PB-07 | Boundary Canal Phase, I Baffle Box Installation | Baffle Box | 2,028.0 | 20% | 395 | 207.3 | 15% | 31.2 | 633.2254 | City of Palm Bay | N/A | Boundary Canal Phase I Baffle Box Installation | Not provided. | Baffle Boxes- First Generation (hydrodynamic separator) | Completed | 2014 | 10 | 5 | A | 633 | Not provided | Not provided | Not provided | Not provided | N/A | Structural | 2013 | Central Indian River Lagoon | Not provided | Not provided | Not provided | TN 50% TA & TP 2.3% TA | yes | 193.3301 | 2389.1932
9438 | Agricultural Lands | Central IRL | A | IR12-21 | 0.56 | 0.48 | 0.27032 | 0.73437 | 0.035434 | 0.19851 | 0.0095783 | 3300 | Mixed Rangeland | PB-07 | Boundary Canal Phase, I Baffle Box Installation | Baffle Box | 2,028.0 | 20% | 395 | 207.3 | 15% | 31.2 | 633.2254 | City of Palm Bay | N/A | Boundary Canal Phase I Baffle Box Installation | Not provided. | Baffle Boxes- First Generation (hydrodynamic separator) | Completed | 2014 | 10 | 5 | A | 633 | Not provided | Not provided | Not provided | Not provided | N/A | Structural | 2013 | Central Indian River Lagoon | Not provided | Not provided | Not provided | TN 50% TA & TP 2.3% TA | yes | 133.1749 | 1093.9339
9439 | Natural Lands | Central IRL | A | IR12-21 | 0.56 | 0.48 | 0.10144 | 0.73437 | 0.035434 | 0.074493 | 0.0035943 | 4110 | Pine flatwoods | PB-07 | Boundary Canal Phase, I Baffle Box Installation | Baffle Box | 2,028.0 | 20% | 395 | 207.3 | 15% | 31.2 | 633.2254 | City of Palm Bay | N/A | Boundary Canal Phase I Baffle Box Installation | Not provided. | Baffle Boxes- First Generation (hydrodynamic separator) | Completed | 2014 | 10 | 5 | A | 633 | Not provided | Not provided | Not provided | Not provided | N/A | Structural | 2013 | Central Indian River Lagoon | Not provided | Not provided | Not provided | TN 50% TA & TP 2.3% TA | yes | 98.5967 | 410.5034
9440 | Natural Lands | Central IRL | A | IR12-21 | 0.56 | 0.48 | 0.24601 | 0.73437 | 0.035434 | 0.18066 | 0.008717 | 5300 | Reservoirs | PB-07 | Boundary Canal Phase, I Baffle Box Installation | Baffle Box | 2,028.0 | 20% | 395 | 207.3 | 15% | 31.2 | 633.2254 | City of Palm Bay | N/A | Boundary Canal Phase I Baffle Box Installation | Not provided. | Baffle Boxes- First Generation (hydrodynamic separator) | Completed | 2014 | 10 | 5 | A | 633 | Not provided | Not provided | Not provided | Not provided | N/A | Structural | 2013 | Central Indian River Lagoon | Not provided | Not provided | Not provided | TN 50% TA & TP 2.3% TA | yes | 142.4973 | 995.5627
9441 | Natural Lands | Central IRL | A | IR12-21 | 0.56 | 0.48 | 0.051359 | 4.7824 | 0.6542 | 0.24562 | 0.033599 | 3200 | Shrub and Brushland | PB-07 | Boundary Canal Phase, I Baffle Box Installation | Baffle Box | 2,028.0 | 20% | 395 | 207.3 | 15% | 31.2 | 633.2254 | City of Palm Bay | N/A | Boundary Canal Phase I Baffle Box Installation | Not provided. | Baffle Boxes- First Generation (hydrodynamic separator) | Completed | 2014 | 10 | 5 | A | 633 | Not provided | Not provided | Not provided | Not provided | N/A | Structural | 2013 | Central Indian River Lagoon | Not provided | Not provided | Not provided | TN 50% TA & TP 2.3% TA | yes | 108.3284 | 207.8442
9442 | Natural Lands | Central IRL | A | IR12-21 | 0.56 | 0.48 | 0.5664 | 4.7824 | 0.6542 | 2.7088 | 0.37054 | 4130 | Sand pine | PB-07 | Boundary Canal Phase, I Baffle Box Installation | Baffle Box | 2,028.0 | 20% | 395 | 207.3 | 15% | 31.2 | 633.2254 | City of Palm Bay | N/A | Boundary Canal Phase I Baffle Box Installation | Not provided. | Baffle Boxes- First Generation (hydrodynamic separator) | Completed | 2014 | 10 | 5 | A | 633 | Not provided | Not provided | Not provided | Not provided | N/A | Structural | 2013 | Central Indian River Lagoon | Not provided | Not provided | Not provided | TN 50% TA & TP 2.3% TA | yes | 191.7009 | 2292.1558
9443 | Natural Lands | Central IRL | A | IR12-21 | 0.56 | 0.48 | 0.61776 | 4.4648 | 0.24421 | 2.7582 | 0.15087 | 4110 | Pine flatwoods | PB-07 | Boundary Canal Phase, I Baffle Box Installation | Baffle Box | 2,028.0 | 20% | 395 | 207.3 | 15% | 31.2 | 633.2254 | City of Palm Bay | N/A | Boundary Canal Phase I Baffle Box Installation | Not provided. | Baffle Boxes- First Generation (hydrodynamic separator) | Completed | 2014 | 10 | 5 | A | 633 | Not provided | Not provided | Not provided | Not provided | N/A | Structural | 2013 | Central Indian River Lagoon | Not provided | Not provided | Not provided | TN 50% TA & TP 2.3% TA | yes | 200 | 2500
9444 | Natural Lands | Central IRL | A | IR12-21 | 0.56 | 0.48 | 0.077062 | 7.2433 | 0.98946 | 0.55818 | 0.07625 | 4130 | Sand pine | PB-07 | Boundary Canal Phase, I Baffle Box Installation | Baffle Box | 2,028.0 | 20% | 395 | 207.3 | 15% | 31.2 | 633.2254 | City of Palm Bay | N/A | Boundary Canal Phase I Baffle Box Installation | Not provided. | Baffle Boxes- First Generation (hydrodynamic separator) | Completed | 2014 | 10 | 5 | A | 633 | Not provided | Not provided | Not provided | Not provided | N/A | Structural | 2013 | Central Indian River Lagoon | Not provided | Not provided | Not provided | TN 50% TA & TP 2.3% TA | yes | 96.6914 | 311.8578
9445 | City of Palm Bay | Central IRL | A | IR12-21 | 0.56 | 0.48 | 0.5407 | 7.2433 | 0.98946 | 3.9165 | 0.535 | 1740 | Medical and Health Care | PB-07 | Boundary Canal Phase, I Baffle Box Installation | Baffle Box | 2,028.0 | 20% | 395 | 207.3 | 15% | 31.2 | 633.2254 | City of Palm Bay | N/A | Boundary Canal Phase I Baffle Box Installation | Not provided. | Baffle Boxes- First Generation (hydrodynamic separator) | Completed | 2014 | 10 | 5 | A | 633 | Not provided | Not provided | Not provided | Not provided | N/A | Structural | 2013 | Central Indian River Lagoon | Not provided | Not provided | Not provided | TN 50% TA & TP 2.3% TA | yes | 186.3257 | 2188.1422
9446 | Natural Lands | Central IRL | A | IR12-21 | 0.56 | 0.48 | 0.61776 | 4.624 | 0.62936 | 2.8565 | 0.3888 | 3200 | Shrub and Brushland | PB-07 | Boundary Canal Phase, I Baffle Box Installation | Baffle Box | 2,028.0 | 20% | 395 | 207.3 | 15% | 31.2 | 633.2254 | City of Palm Bay | N/A | Boundary Canal Phase I Baffle Box Installation | Not provided. | Baffle Boxes- First Generation (hydrodynamic separator) | Completed | 2014 | 10 | 5 | A | 633 | Not provided | Not provided | Not provided | Not provided | N/A | Structural | 2013 | Central Indian River Lagoon | Not provided | Not provided | Not provided | TN 50% TA & TP 2.3% TA | yes | 200 | 2500
9447 | Natural Lands | Central IRL | A | IR12-21 | 0.56 | 0.48 | 0.12843 | 3.8773 | 0.45594 | 0.49796 | 0.058557 | 3200 | Shrub and Brushland | PB-07 | Boundary Canal Phase, I Baffle Box Installation | Baffle Box | 2,028.0 | 20% | 395 | 207.3 | 15% | 31.2 | 633.2254 | City of Palm Bay | N/A | Boundary Canal Phase I Baffle Box Installation | Not provided. | Baffle Boxes- First Generation (hydrodynamic separator) | Completed | 2014 | 10 | 5 | A | 633 | Not provided | Not provided | Not provided | Not provided | N/A | Structural | 2013 | Central Indian River Lagoon | Not provided | Not provided | Not provided | TN 50% TA & TP 2.3% TA | yes | 118.6987 | 519.7407
9448 | Natural Lands | Central IRL | A | IR12-21 | 0.56 | 0.48 | 0.48933 | 3.8773 | 0.45594 | 1.8973 | 0.22311 | 4110 | Pine flatwoods | PB-07 | Boundary Canal Phase, I Baffle Box Installation | Baffle Box | 2,028.0 | 20% | 395 | 207.3 | 15% | 31.2 | 633.2254 | City of Palm Bay | N/A | Boundary Canal Phase I Baffle Box Installation | Not provided. | Baffle Boxes- First Generation (hydrodynamic separator) | Completed | 2014 | 10 | 5 | A | 633 | Not provided | Not provided | Not provided | Not provided | N/A | Structural | 2013 | Central Indian River Lagoon | Not provided | Not provided | Not provided | TN 50% TA & TP 2.3% TA | yes | 183.365 | 1980.2593
9449 | Town of Malabar | Central IRL | A | IR12-21 | 0.56 | 0.48 | 0.048762 | 9.796 | 1.5387 | 0.47767 | 0.075032 | 1100 | Residential, Low Density-Less than two dwelling units/acre | PB-07 | Boundary Canal Phase, I Baffle Box Installation | Baffle Box | 2,028.0 | 20% | 395 | 207.3 | 15% | 31.2 | 633.2254 | City of Palm Bay | N/A | Boundary Canal Phase I Baffle Box Installation | Not provided. | Baffle Boxes- First Generation (hydrodynamic separator) | Completed | 2014 | 10 | 5 | A | 633 | Not provided | Not provided | Not provided | Not provided | N/A | Structural | 2013 | Central Indian River Lagoon | Not provided | Not provided | Not provided | TN 50% TA & TP 2.3% TA | yes | 55.5495 | 197.3334
9450 | Town of Malabar | Central IRL | A | IR12-21 | 0.56 | 0.48 | 0.0060022 | 9.796 | 1.5387 | 0.058797 | 0.0092357 | 1330 | Residential, High density; Multiple Dwelling Units, Low Rise <Two stories or less> | PB-07 | Boundary Canal Phase, I Baffle Box Installation | Baffle Box | 2,028.0 | 20% | 395 | 207.3 | 15% | 31.2 | 633.2254 | City of Palm Bay | N/A | Boundary Canal Phase I Baffle Box Installation | Not provided. | Baffle Boxes- First Generation (hydrodynamic separator) | Completed | 2014 | 10 | 5 | A | 633 | Not provided | Not provided | Not provided | Not provided | N/A | Structural | 2013 | Central Indian River Lagoon | Not provided | Not provided | Not provided | TN 50% TA & TP 2.3% TA | yes | 27.4337 | 24.29
9451 | Town of Malabar | Central IRL | A | IR12-21 | 0.56 | 0.48 | 0.23224 | 9.796 | 1.5387 | 2.2751 | 0.35736 | 1210 | Fixed Single Family Units | PB-07 | Boundary Canal Phase, I Baffle Box Installation | Baffle Box | 2,028.0 | 20% | 395 | 207.3 | 15% | 31.2 | 633.2254 | City of Palm Bay | N/A | Boundary Canal Phase I Baffle Box Installation | Not provided. | Baffle Boxes- First Generation (hydrodynamic separator) | Completed | 2014 | 10 | 5 | A | 633 | Not provided | Not provided | Not provided | Not provided | N/A | Structural | 2013 | Central Indian River Lagoon | Not provided | Not provided | Not provided | TN 50% TA & TP 2.3% TA | yes | 127.0582 | 939.8611
9452 | Natural Lands | Central IRL | A | IR12-21 | 0.56 | 0.48 | 0.1628 | 4.7696 | 0.65243 | 0.77648 | 0.10622 | 3200 | Shrub and Brushland | PB-07 | Boundary Canal Phase, I Baffle Box Installation | Baffle Box | 2,028.0 | 20% | 395 | 207.3 | 15% | 31.2 | 633.2254 | City of Palm Bay | N/A | Boundary Canal Phase I Baffle Box Installation | Not provided. | Baffle Boxes- First Generation (hydrodynamic separator) | Completed | 2014 | 10 | 5 | A | 633 | Not provided | Not provided | Not provided | Not provided | N/A | Structural | 2013 | Central Indian River Lagoon | Not provided | Not provided | Not provided | TN 50% TA & TP 2.3% TA | yes | 127.7857 | 658.8231
9453 | Natural Lands | Central IRL | A | IR12-21 | 0.56 | 0.48 | 0.45496 | 4.7696 | 0.65243 | 2.17 | 0.29683 | 4130 | Sand pine | PB-07 | Boundary Canal Phase, I Baffle Box Installation | Baffle Box | 2,028.0 | 20% | 395 | 207.3 | 15% | 31.2 | 633.2254 | City of Palm Bay | N/A | Boundary Canal Phase I Baffle Box Installation | Not provided. | Baffle Boxes- First Generation (hydrodynamic separator) | Completed | 2014 | 10 | 5 | A | 633 | Not provided | Not provided | Not provided | Not provided | N/A | Structural | 2013 | Central Indian River Lagoon | Not provided | Not provided | Not provided | TN 50% TA & TP 2.3% TA | yes | 173.5329 | 1841.1769
9454 | Natural Lands | Central IRL | A | IR12-21 | 0.56 | 0.48 | 0.61776 | 5.5403 | 0.703 | 3.4226 | 0.43429 | 3200 | Shrub and Brushland | PB-07 | Boundary Canal Phase, I Baffle Box Installation | Baffle Box | 2,028.0 | 20% | 395 | 207.3 | 15% | 31.2 | 633.2254 | City of Palm Bay | N/A | Boundary Canal Phase I Baffle Box Installation | Not provided. | Baffle Boxes- First Generation (hydrodynamic separator) | Completed | 2014 | 10 | 5 | A | 633 | Not provided | Not provided | Not provided | Not provided | N/A | Structural | 2013 | Central Indian River Lagoon | Not provided | Not provided | Not provided | TN 50% TA & TP 2.3% TA | yes | 200 | 2500
9455 | Natural Lands | Central IRL | A | IR12-21 | 0.56 | 0.48 | 0.61776 | 4.4241 | 0.23923 | 2.7331 | 0.14779 | 4110 | Pine flatwoods | PB-07 | Boundary Canal Phase, I Baffle Box Installation | Baffle Box | 2,028.0 | 20% | 395 | 207.3 | 15% | 31.2 | 633.2254 | City of Palm Bay | N/A | Boundary Canal Phase I Baffle Box Installation | Not provided. | Baffle Boxes- First Generation (hydrodynamic separator) | Completed | 2014 | 10 | 5 | A | 633 | Not provided | Not provided | Not provided | Not provided | N/A | Structural | 2013 | Central Indian River Lagoon | Not provided | Not provided | Not provided | TN 50% TA & TP 2.3% TA | yes | 200 | 2500
9456 | Natural Lands | Central IRL | A | IR12-21 | 0.56 | 0.48 | 0.40678 | 5.711 | 0.65704 | 2.3231 | 0.26727 | 3200 | Shrub and Brushland | PB-07 | Boundary Canal Phase, I Baffle Box Installation | Baffle Box | 2,028.0 | 20% | 395 | 207.3 | 15% | 31.2 | 633.2254 | City of Palm Bay | N/A | Boundary Canal Phase I Baffle Box Installation | Not provided. | Baffle Boxes- First Generation (hydrodynamic separator) | Completed | 2014 | 10 | 5 | A | 633 | Not provided | Not provided | Not provided | Not provided | N/A | Structural | 2013 | Central Indian River Lagoon | Not provided | Not provided | Not provided | TN 50% TA & TP 2.3% TA | yes | 235.2163 | 1646.1974
9457 | Natural Lands | Central IRL | A | IR12-21 | 0.56 | 0.48 | 0.21098 | 5.711 | 0.65704 | 1.2049 | 0.13862 | 6430 | Wet prairies | PB-07 | Boundary Canal Phase, I Baffle Box Installation | Baffle Box | 2,028.0 | 20% | 395 | 207.3 | 15% | 31.2 | 633.2254 | City of Palm Bay | N/A | Boundary Canal Phase I Baffle Box Installation | Not provided. | Baffle Boxes- First Generation (hydrodynamic separator) | Completed | 2014 | 10 | 5 | A | 633 | Not provided | Not provided | Not provided | Not provided | N/A | Structural | 2013 | Central Indian River Lagoon | Not provided | Not provided | Not provided | TN 50% TA & TP 2.3% TA | yes | 181.405 | 853.8026
9458 | City of Palm Bay | Central IRL | A | IR12-21 | 0.56 | 0.48 | 0.59086 | 7.6268 | 1.0417 | 4.5064 | 0.6155 | 1740 | Medical and Health Care | PB-07 | Boundary Canal Phase, I Baffle Box Installation | Baffle Box | 2,028.0 | 20% | 395 | 207.3 | 15% | 31.2 | 633.2254 | City of Palm Bay | N/A | Boundary Canal Phase I Baffle Box Installation | Not provided. | Baffle Boxes- First Generation (hydrodynamic separator) | Completed | 2014 | 10 | 5 | A | 633 | Not provided | Not provided | Not provided | Not provided | N/A | Structural | 2013 | Central Indian River Lagoon | Not provided | Not provided | Not provided | TN 50% TA & TP 2.3% TA | yes | 195.0147 | 2391.1281
9459 | Natural Lands | Central IRL | A | IR12-21 | 0.56 | 0.48 | 0.59864 | 4.3195 | 0.22488 | 2.5858 | 0.13462 | 4110 | Pine flatwoods | PB-07 | Boundary Canal Phase, I Baffle Box Installation | Baffle Box | 2,028.0 | 20% | 395 | 207.3 | 15% | 31.2 | 633.2254 | City of Palm Bay | N/A | Boundary Canal Phase I Baffle Box Installation | Not provided. | Baffle Boxes- First Generation (hydrodynamic separator) | Completed | 2014 | 10 | 5 | A | 633 | Not provided | Not provided | Not provided | Not provided | N/A | Structural | 2013 | Central Indian River Lagoon | Not provided | Not provided | Not provided | TN 50% TA & TP 2.3% TA | yes | 196.5248 | 2422.603
9460 | Natural Lands | Central IRL | A | IR12-21 | 0.56 | 0.48 | 0.019125 | 4.3195 | 0.22488 | 0.08261 | 0.0043009 | 4110 | Pine flatwoods | PB-07 | Boundary Canal Phase, I Baffle Box Installation | Baffle Box | 2,028.0 | 20% | 395 | 207.3 | 15% | 31.2 | 633.2254 | City of Palm Bay | N/A | Boundary Canal Phase I Baffle Box Installation | Not provided. | Baffle Boxes- First Generation (hydrodynamic separator) | Completed | 2014 | 10 | 5 | A | 633 | Not provided | Not provided | Not provided | Not provided | N/A | Structural | 2013 | Central Indian River Lagoon | Not provided | Not provided | Not provided | TN 50% TA & TP 2.3% TA | yes | 89.086 | 77.397
9461 | Natural Lands | Central IRL | A | IR12-21 | 0.56 | 0.48 | 0.61776 | 4.5446 | 0.25675 | 2.8075 | 0.15861 | 4110 | Pine flatwoods | PB-07 | Boundary Canal Phase, I Baffle Box Installation | Baffle Box | 2,028.0 | 20% | 395 | 207.3 | 15% | 31.2 | 633.2254 | City of Palm Bay | N/A | Boundary Canal Phase I Baffle Box Installation | Not provided. | Baffle Boxes- First Generation (hydrodynamic separator) | Completed | 2014 | 10 | 5 | A | 633 | Not provided | Not provided | Not provided | Not provided | N/A | Structural | 2013 | Central Indian River Lagoon | Not provided | Not provided | Not provided | TN 50% TA & TP 2.3% TA | yes | 200 | 2500
9462 | Town of Malabar | Central IRL | A | IR12-21 | 0.56 | 0.48 | 0.14291 | 7.1678 | 0.85938 | 1.0243 | 0.12281 | 1200 | Residential, Medium Density-Two-five dwellingunits per acre | PB-07 | Boundary Canal Phase, I Baffle Box Installation | Baffle Box | 2,028.0 | 20% | 395 | 207.3 | 15% | 31.2 | 633.2254 | City of Palm Bay | N/A | Boundary Canal Phase I Baffle Box Installation | Not provided. | Baffle Boxes- First Generation (hydrodynamic separator) | Completed | 2014 | 10 | 5 | A | 633 | Not provided | Not provided | Not provided | Not provided | N/A | Structural | 2013 | Central Indian River Lagoon | Not provided | Not provided | Not provided | TN 50% TA & TP 2.3% TA | yes | 128.8928 | 578.3291
9463 | Natural Lands | Central IRL | A | IR12-21 | 0.56 | 0.48 | 0.30244 | 7.1678 | 0.85938 | 2.1678 | 0.25991 | 4110 | Pine flatwoods | PB-07 | Boundary Canal Phase, I Baffle Box Installation | Baffle Box | 2,028.0 | 20% | 395 | 207.3 | 15% | 31.2 | 633.2254 | City of Palm Bay | N/A | Boundary Canal Phase I Baffle Box Installation | Not provided. | Baffle Boxes- First Generation (hydrodynamic separator) | Completed | 2014 | 10 | 5 | A | 633 | Not provided | Not provided | Not provided | Not provided | N/A | Structural | 2013 | Central Indian River Lagoon | Not provided | Not provided | Not provided | TN 50% TA & TP 2.3% TA | yes | 171.62 | 1223.9302
9464 | Town of Malabar | Central IRL | A | IR12-21 | 0.56 | 0.48 | 0.00073426 | 7.1678 | 0.85938 | 0.005263 | 0.000631 | 1210 | Fixed Single Family Units | PB-07 | Boundary Canal Phase, I Baffle Box Installation | Baffle Box | 2,028.0 | 20% | 395 | 207.3 | 15% | 31.2 | 633.2254 | City of Palm Bay | N/A | Boundary Canal Phase I Baffle Box Installation | Not provided. | Baffle Boxes- First Generation (hydrodynamic separator) | Completed | 2014 | 10 | 5 | A | 633 | Not provided | Not provided | Not provided | Not provided | N/A | Structural | 2013 | Central Indian River Lagoon | Not provided | Not provided | Not provided | TN 50% TA & TP 2.3% TA | yes | 39.2296 | 2.9714
9465 | Town of Malabar | Central IRL | A | IR12-21 | 0.56 | 0.48 | 0.037544 | 7.1678 | 0.85938 | 0.26911 | 0.032264 | 1210 | Fixed Single Family Units | PB-07 | Boundary Canal Phase, I Baffle Box Installation | Baffle Box | 2,028.0 | 20% | 395 | 207.3 | 15% | 31.2 | 633.2254 | City of Palm Bay | N/A | Boundary Canal Phase I Baffle Box Installation | Not provided. | Baffle Boxes- First Generation (hydrodynamic separator) | Completed | 2014 | 10 | 5 | A | 633 | Not provided | Not provided | Not provided | Not provided | N/A | Structural | 2013 | Central Indian River Lagoon | Not provided | Not provided | Not provided | TN 50% TA & TP 2.3% TA | yes | 54.8216 | 151.9356
9466 | Town of Malabar | Central IRL | A | IR12-21 | 0.56 | 0.48 | 0.13414 | 7.1678 | 0.85938 | 0.96147 | 0.11527 | 1210 | Fixed Single Family Units | PB-07 | Boundary Canal Phase, I Baffle Box Installation | Baffle Box | 2,028.0 | 20% | 395 | 207.3 | 15% | 31.2 | 633.2254 | City of Palm Bay | N/A | Boundary Canal Phase I Baffle Box Installation | Not provided. | Baffle Boxes- First Generation (hydrodynamic separator) | Completed | 2014 | 10 | 5 | A | 633 | Not provided | Not provided | Not provided | Not provided | N/A | Structural | 2013 | Central Indian River Lagoon | Not provided | Not provided | Not provided | TN 50% TA & TP 2.3% TA | yes | 99.6084 | 542.8336
9467 | Town of Malabar | Central IRL | A | IR12-21 | 0.56 | 0.48 | 0.042334 | 6.6843 | 0.89402 | 0.28297 | 0.037847 | 1200 | Residential, Medium Density-Two-five dwellingunits per acre | PB-07 | Boundary Canal Phase, I Baffle Box Installation | Baffle Box | 2,028.0 | 20% | 395 | 207.3 | 15% | 31.2 | 633.2254 | City of Palm Bay | N/A | Boundary Canal Phase I Baffle Box Installation | Not provided. | Baffle Boxes- First Generation (hydrodynamic separator) | Completed | 2014 | 10 | 5 | A | 633 | Not provided | Not provided | Not provided | Not provided | N/A | Structural | 2013 | Central Indian River Lagoon | Not provided | Not provided | Not provided | TN 50% TA & TP 2.3% TA | yes | 106.8594 | 171.3177
9468 | Natural Lands | Central IRL | A | IR12-21 | 0.56 | 0.48 | 0.45135 | 6.6843 | 0.89402 | 3.017 | 0.40352 | 4130 | Sand pine | PB-07 | Boundary Canal Phase, I Baffle Box Installation | Baffle Box | 2,028.0 | 20% | 395 | 207.3 | 15% | 31.2 | 633.2254 | City of Palm Bay | N/A | Boundary Canal Phase I Baffle Box Installation | Not provided. | Baffle Boxes- First Generation (hydrodynamic separator) | Completed | 2014 | 10 | 5 | A | 633 | Not provided | Not provided | Not provided | Not provided | N/A | Structural | 2013 | Central Indian River Lagoon | Not provided | Not provided | Not provided | TN 50% TA & TP 2.3% TA | yes | 173.0647 | 1826.544
9469 | Natural Lands | Central IRL | A | IR12-21 | 0.56 | 0.48 | 0.61776 | 5.2377 | 0.34781 | 3.2356 | 0.21487 | 4110 | Pine flatwoods | PB-07 | Boundary Canal Phase, I Baffle Box Installation | Baffle Box | 2,028.0 | 20% | 395 | 207.3 | 15% | 31.2 | 633.2254 | City of Palm Bay | N/A | Boundary Canal Phase I Baffle Box Installation | Not provided. | Baffle Boxes- First Generation (hydrodynamic separator) | Completed | 2014 | 10 | 5 | A | 633 | Not provided | Not provided | Not provided | Not provided | N/A | Structural | 2013 | Central Indian River Lagoon | Not provided | Not provided | Not provided | TN 50% TA & TP 2.3% TA | yes | 200 | 2500
9470 | City of Palm Bay | Central IRL | A | IR12-21 | 0.56 | 0.48 | 0.050239 | 7.6319 | 1.0504 | 0.38342 | 0.052771 | 1200 | Residential, Medium Density-Two-five dwellingunits per acre | PB-07 | Boundary Canal Phase, I Baffle Box Installation | Baffle Box | 2,028.0 | 20% | 395 | 207.3 | 15% | 31.2 | 633.2254 | City of Palm Bay | N/A | Boundary Canal Phase I Baffle Box Installation | Not provided. | Baffle Boxes- First Generation (hydrodynamic separator) | Completed | 2014 | 10 | 5 | A | 633 | Not provided | Not provided | Not provided | Not provided | N/A | Structural | 2013 | Central Indian River Lagoon | Not provided | Not provided | Not provided | TN 50% TA & TP 2.3% TA | yes | 69.5552 | 203.3097
9471 | Natural Lands | Central IRL | A | IR12-21 | 0.56 | 0.48 | 0.019983 | 7.6319 | 1.0504 | 0.15251 | 0.020991 | 4130 | Sand pine | PB-07 | Boundary Canal Phase, I Baffle Box Installation | Baffle Box | 2,028.0 | 20% | 395 | 207.3 | 15% | 31.2 | 633.2254 | City of Palm Bay | N/A | Boundary Canal Phase I Baffle Box Installation | Not provided. | Baffle Boxes- First Generation (hydrodynamic separator) | Completed | 2014 | 10 | 5 | A | 633 | Not provided | Not provided | Not provided | Not provided | N/A | Structural | 2013 | Central Indian River Lagoon | Not provided | Not provided | Not provided | TN 50% TA & TP 2.3% TA | yes | 72.0535 | 80.87
9472 | City of Palm Bay | Central IRL | A | IR12-21 | 0.56 | 0.48 | 0.54754 | 7.6319 | 1.0504 | 4.1788 | 0.57514 | 1740 | Medical and Health Care | PB-07 | Boundary Canal Phase, I Baffle Box Installation | Baffle Box | 2,028.0 | 20% | 395 | 207.3 | 15% | 31.2 | 633.2254 | City of Palm Bay | N/A | Boundary Canal Phase I Baffle Box Installation | Not provided. | Baffle Boxes- First Generation (hydrodynamic separator) | Completed | 2014 | 10 | 5 | A | 633 | Not provided | Not provided | Not provided | Not provided | N/A | Structural | 2013 | Central Indian River Lagoon | Not provided | Not provided | Not provided | TN 50% TA & TP 2.3% TA | yes | 187.0364 | 2215.8203
9473 | Agricultural Lands | Central IRL | A | IR12-21 | 0.56 | 0.48 | 0.61776 | 6.1946 | 0.72251 | 3.8268 | 0.44634 | 3300 | Mixed Rangeland | PB-07 | Boundary Canal Phase, I Baffle Box Installation | Baffle Box | 2,028.0 | 20% | 395 | 207.3 | 15% | 31.2 | 633.2254 | City of Palm Bay | N/A | Boundary Canal Phase I Baffle Box Installation | Not provided. | Baffle Boxes- First Generation (hydrodynamic separator) | Completed | 2014 | 10 | 5 | A | 633 | Not provided | Not provided | Not provided | Not provided | N/A | Structural | 2013 | Central Indian River Lagoon | Not provided | Not provided | Not provided | TN 50% TA & TP 2.3% TA | yes | 200 | 2500
9474 | Agricultural Lands | Central IRL | A | IR12-21 | 0.56 | 0.48 | 0.11501 | 4.1466 | 0.29285 | 0.47689 | 0.03368 | 3300 | Mixed Rangeland | PB-07 | Boundary Canal Phase, I Baffle Box Installation | Baffle Box | 2,028.0 | 20% | 395 | 207.3 | 15% | 31.2 | 633.2254 | City of Palm Bay | N/A | Boundary Canal Phase I Baffle Box Installation | Not provided. | Baffle Boxes- First Generation (hydrodynamic separator) | Completed | 2014 | 10 | 5 | A | 633 | Not provided | Not provided | Not provided | Not provided | N/A | Structural | 2013 | Central Indian River Lagoon | Not provided | Not provided | Not provided | TN 50% TA & TP 2.3% TA | yes | 100.8125 | 465.4232
9475 | Natural Lands | Central IRL | A | IR12-21 | 0.56 | 0.48 | 0.50275 | 4.1466 | 0.29285 | 2.0847 | 0.14723 | 4110 | Pine flatwoods | PB-07 | Boundary Canal Phase, I Baffle Box Installation | Baffle Box | 2,028.0 | 20% | 395 | 207.3 | 15% | 31.2 | 633.2254 | City of Palm Bay | N/A | Boundary Canal Phase I Baffle Box Installation | Not provided. | Baffle Boxes- First Generation (hydrodynamic separator) | Completed | 2014 | 10 | 5 | A | 633 | Not provided | Not provided | Not provided | Not provided | N/A | Structural | 2013 | Central Indian River Lagoon | Not provided | Not provided | Not provided | TN 50% TA & TP 2.3% TA | yes | 189.1263 | 2034.5768
9476 | Natural Lands | Central IRL | A | IR12-21 | 0.56 | 0.48 | 0.019593 | 4.9257 | 0.37086 | 0.096508 | 0.0072662 | 3200 | Shrub and Brushland | PB-07 | Boundary Canal Phase, I Baffle Box Installation | Baffle Box | 2,028.0 | 20% | 395 | 207.3 | 15% | 31.2 | 633.2254 | City of Palm Bay | N/A | Boundary Canal Phase I Baffle Box Installation | Not provided. | Baffle Boxes- First Generation (hydrodynamic separator) | Completed | 2014 | 10 | 5 | A | 633 | Not provided | Not provided | Not provided | Not provided | N/A | Structural | 2013 | Central Indian River Lagoon | Not provided | Not provided | Not provided | TN 50% TA & TP 2.3% TA | yes | 103.1778 | 79.2895
9477 | Natural Lands | Central IRL | A | IR12-21 | 0.56 | 0.48 | 0.0219 | 4.9257 | 0.37086 | 0.10787 | 0.008122 | 4110 | Pine flatwoods | PB-07 | Boundary Canal Phase, I Baffle Box Installation | Baffle Box | 2,028.0 | 20% | 395 | 207.3 | 15% | 31.2 | 633.2254 | City of Palm Bay | N/A | Boundary Canal Phase I Baffle Box Installation | Not provided. | Baffle Boxes- First Generation (hydrodynamic separator) | Completed | 2014 | 10 | 5 | A | 633 | Not provided | Not provided | Not provided | Not provided | N/A | Structural | 2013 | Central Indian River Lagoon | Not provided | Not provided | Not provided | TN 50% TA & TP 2.3% TA | yes | 103.5661 | 88.628
9478 | Natural Lands | Central IRL | A | IR12-21 | 0.56 | 0.48 | 0.33308 | 4.1174 | 0.5262 | 1.3714 | 0.17527 | 3200 | Shrub and Brushland | PB-07 | Boundary Canal Phase, I Baffle Box Installation | Baffle Box | 2,028.0 | 20% | 395 | 207.3 | 15% | 31.2 | 633.2254 | City of Palm Bay | N/A | Boundary Canal Phase I Baffle Box Installation | Not provided. | Baffle Boxes- First Generation (hydrodynamic separator) | Completed | 2014 | 10 | 5 | A | 633 | Not provided | Not provided | Not provided | Not provided | N/A | Structural | 2013 | Central Indian River Lagoon | Not provided | Not provided | Not provided | TN 50% TA & TP 2.3% TA | yes | 162.539 | 1347.9179
9479 | Natural Lands | Central IRL | A | IR12-21 | 0.56 | 0.48 | 0.28469 | 4.1174 | 0.5262 | 1.1722 | 0.1498 | 6410 | Freshwater marshes | PB-07 | Boundary Canal Phase, I Baffle Box Installation | Baffle Box | 2,028.0 | 20% | 395 | 207.3 | 15% | 31.2 | 633.2254 | City of Palm Bay | N/A | Boundary Canal Phase I Baffle Box Installation | Not provided. | Baffle Boxes- First Generation (hydrodynamic separator) | Completed | 2014 | 10 | 5 | A | 633 | Not provided | Not provided | Not provided | Not provided | N/A | Structural | 2013 | Central Indian River Lagoon | Not provided | Not provided | Not provided | TN 50% TA & TP 2.3% TA | yes | 153.5454 | 1152.0821
9480 | Natural Lands | Central IRL | A | IR12-21 | 0.56 | 0.48 | 0.32422 | 3.9845 | 0.50256 | 1.2919 | 0.16294 | 3200 | Shrub and Brushland | PB-07 | Boundary Canal Phase, I Baffle Box Installation | Baffle Box | 2,028.0 | 20% | 395 | 207.3 | 15% | 31.2 | 633.2254 | City of Palm Bay | N/A | Boundary Canal Phase I Baffle Box Installation | Not provided. | Baffle Boxes- First Generation (hydrodynamic separator) | Completed | 2014 | 10 | 5 | A | 633 | Not provided | Not provided | Not provided | Not provided | N/A | Structural | 2013 | Central Indian River Lagoon | Not provided | Not provided | Not provided | TN 50% TA & TP 2.3% TA | yes | 207.9588 | 1312.0895
9481 | Natural Lands | Central IRL | A | IR12-21 | 0.56 | 0.48 | 0.29354 | 3.9845 | 0.50256 | 1.1696 | 0.14752 | 4110 | Pine flatwoods | PB-07 | Boundary Canal Phase, I Baffle Box Installation | Baffle Box | 2,028.0 | 20% | 395 | 207.3 | 15% | 31.2 | 633.2254 | City of Palm Bay | N/A | Boundary Canal Phase I Baffle Box Installation | Not provided. | Baffle Boxes- First Generation (hydrodynamic separator) | Completed | 2014 | 10 | 5 | A | 633 | Not provided | Not provided | Not provided | Not provided | N/A | Structural | 2013 | Central Indian River Lagoon | Not provided | Not provided | Not provided | TN 50% TA & TP 2.3% TA | yes | 141.6774 | 1187.9105
9482 | Town of Malabar | Central IRL | A | IR12-21 | 0.56 | 0.48 | 0.039744 | 6.7613 | 0.91044 | 0.26872 | 0.036185 | 1200 | Residential, Medium Density-Two-five dwellingunits per acre | PB-07 | Boundary Canal Phase, I Baffle Box Installation | Baffle Box | 2,028.0 | 20% | 395 | 207.3 | 15% | 31.2 | 633.2254 | City of Palm Bay | N/A | Boundary Canal Phase I Baffle Box Installation | Not provided. | Baffle Boxes- First Generation (hydrodynamic separator) | Completed | 2014 | 10 | 5 | A | 633 | Not provided | Not provided | Not provided | Not provided | N/A | Structural | 2013 | Central Indian River Lagoon | Not provided | Not provided | Not provided | TN 50% TA & TP 2.3% TA | yes | 106.4402 | 160.8396
9483 | Natural Lands | Central IRL | A | IR12-21 | 0.56 | 0.48 | 0.43131 | 6.7613 | 0.91044 | 2.9162 | 0.39268 | 4130 | Sand pine | PB-07 | Boundary Canal Phase, I Baffle Box Installation | Baffle Box | 2,028.0 | 20% | 395 | 207.3 | 15% | 31.2 | 633.2254 | City of Palm Bay | N/A | Boundary Canal Phase I Baffle Box Installation | Not provided. | Baffle Boxes- First Generation (hydrodynamic separator) | Completed | 2014 | 10 | 5 | A | 633 | Not provided | Not provided | Not provided | Not provided | N/A | Structural | 2013 | Central Indian River Lagoon | Not provided | Not provided | Not provided | TN 50% TA & TP 2.3% TA | yes | 169.8207 | 1745.4454
9484 | Natural Lands | Central IRL | A | IR12-21 | 0.56 | 0.48 | 0.61776 | 4.5843 | 0.62694 | 2.832 | 0.3873 | 3200 | Shrub and Brushland | PB-07 | Boundary Canal Phase, I Baffle Box Installation | Baffle Box | 2,028.0 | 20% | 395 | 207.3 | 15% | 31.2 | 633.2254 | City of Palm Bay | N/A | Boundary Canal Phase I Baffle Box Installation | Not provided. | Baffle Boxes- First Generation (hydrodynamic separator) | Completed | 2014 | 10 | 5 | A | 633 | Not provided | Not provided | Not provided | Not provided | N/A | Structural | 2013 | Central Indian River Lagoon | Not provided | Not provided | Not provided | TN 50% TA & TP 2.3% TA | yes | 200 | 2500
9485 | Natural Lands | Central IRL | A | IR12-21 | 0.56 | 0.48 | 0.61776 | 6.947 | 0.68906 | 4.2916 | 0.42567 | 6460 | Mixed scrub-shrub wetland | PB-07 | Boundary Canal Phase, I Baffle Box Installation | Baffle Box | 2,028.0 | 20% | 395 | 207.3 | 15% | 31.2 | 633.2254 | City of Palm Bay | N/A | Boundary Canal Phase I Baffle Box Installation | Not provided. | Baffle Boxes- First Generation (hydrodynamic separator) | Completed | 2014 | 10 | 5 | A | 633 | Not provided | Not provided | Not provided | Not provided | N/A | Structural | 2013 | Central Indian River Lagoon | Not provided | Not provided | Not provided | TN 50% TA & TP 2.3% TA | yes | 200 | 2500
9486 | Natural Lands | Central IRL | A | IR12-21 | 0.56 | 0.48 | 0.61776 | 5.4625 | 0.74785 | 3.3745 | 0.46199 | 3200 | Shrub and Brushland | PB-07 | Boundary Canal Phase, I Baffle Box Installation | Baffle Box | 2,028.0 | 20% | 395 | 207.3 | 15% | 31.2 | 633.2254 | City of Palm Bay | N/A | Boundary Canal Phase I Baffle Box Installation | Not provided. | Baffle Boxes- First Generation (hydrodynamic separator) | Completed | 2014 | 10 | 5 | A | 633 | Not provided | Not provided | Not provided | Not provided | N/A | Structural | 2013 | Central Indian River Lagoon | Not provided | Not provided | Not provided | TN 50% TA & TP 2.3% TA | yes | 200 | 2500
9487 | Natural Lands | Central IRL | A | IR12-21 | 0.56 | 0.48 | 0.60813 | 3.9661 | 0.53384 | 2.4119 | 0.32464 | 3200 | Shrub and Brushland | PB-07 | Boundary Canal Phase, I Baffle Box Installation | Baffle Box | 2,028.0 | 20% | 395 | 207.3 | 15% | 31.2 | 633.2254 | City of Palm Bay | N/A | Boundary Canal Phase I Baffle Box Installation | Not provided. | Baffle Boxes- First Generation (hydrodynamic separator) | Completed | 2014 | 10 | 5 | A | 633 | Not provided | Not provided | Not provided | Not provided | N/A | Structural | 2013 | Central Indian River Lagoon | Not provided | Not provided | Not provided | TN 50% TA & TP 2.3% TA | yes | 194.8831 | 2461.0016
9488 | Natural Lands | Central IRL | A | IR12-21 | 0.56 | 0.48 | 0.0096367 | 3.9661 | 0.53384 | 0.03822 | 0.0051445 | 6410 | Freshwater marshes | PB-07 | Boundary Canal Phase, I Baffle Box Installation | Baffle Box | 2,028.0 | 20% | 395 | 207.3 | 15% | 31.2 | 633.2254 | City of Palm Bay | N/A | Boundary Canal Phase I Baffle Box Installation | Not provided. | Baffle Boxes- First Generation (hydrodynamic separator) | Completed | 2014 | 10 | 5 | A | 633 | Not provided | Not provided | Not provided | Not provided | N/A | Structural | 2013 | Central Indian River Lagoon | Not provided | Not provided | Not provided | TN 50% TA & TP 2.3% TA | yes | 30.0063 | 38.9984
9489 | Natural Lands | Central IRL | A | IR12-21 | 0.56 | 0.48 | 0.61776 | 4.2665 | 0.4946 | 2.6357 | 0.30555 | 4110 | Pine flatwoods | PB-07 | Boundary Canal Phase, I Baffle Box Installation | Baffle Box | 2,028.0 | 20% | 395 | 207.3 | 15% | 31.2 | 633.2254 | City of Palm Bay | N/A | Boundary Canal Phase I Baffle Box Installation | Not provided. | Baffle Boxes- First Generation (hydrodynamic separator) | Completed | 2014 | 10 | 5 | A | 633 | Not provided | Not provided | Not provided | Not provided | N/A | Structural | 2013 | Central Indian River Lagoon | Not provided | Not provided | Not provided | TN 50% TA & TP 2.3% TA | yes | 200 | 2500
9490 | Town of Malabar | Central IRL | A | IR12-21 | 0.56 | 0.48 | 0.17224 | 7.4243 | 0.99978 | 1.2788 | 0.1722 | 1850 | Parks and Zoos | PB-07 | Boundary Canal Phase, I Baffle Box Installation | Baffle Box | 2,028.0 | 20% | 395 | 207.3 | 15% | 31.2 | 633.2254 | City of Palm Bay | N/A | Boundary Canal Phase I Baffle Box Installation | Not provided. | Baffle Boxes- First Generation (hydrodynamic separator) | Completed | 2014 | 10 | 5 | A | 633 | Not provided | Not provided | Not provided | Not provided | N/A | Structural | 2013 | Central Indian River Lagoon | Not provided | Not provided | Not provided | TN 50% TA & TP 2.3% TA | yes | 179.9625 | 697.0253
9491 | Natural Lands | Central IRL | A | IR12-21 | 0.56 | 0.48 | 0.061227 | 7.4243 | 0.99978 | 0.45457 | 0.061213 | 4110 | Pine flatwoods | PB-07 | Boundary Canal Phase, I Baffle Box Installation | Baffle Box | 2,028.0 | 20% | 395 | 207.3 | 15% | 31.2 | 633.2254 | City of Palm Bay | N/A | Boundary Canal Phase I Baffle Box Installation | Not provided. | Baffle Boxes- First Generation (hydrodynamic separator) | Completed | 2014 | 10 | 5 | A | 633 | Not provided | Not provided | Not provided | Not provided | N/A | Structural | 2013 | Central Indian River Lagoon | Not provided | Not provided | Not provided | TN 50% TA & TP 2.3% TA | yes | 101.1116 | 247.7753
9492 | Town of Malabar | Central IRL | A | IR12-21 | 0.56 | 0.48 | 0.29466 | 7.4243 | 0.99978 | 2.1876 | 0.29459 | 1750 | Governmental | PB-07 | Boundary Canal Phase, I Baffle Box Installation | Baffle Box | 2,028.0 | 20% | 395 | 207.3 | 15% | 31.2 | 633.2254 | City of Palm Bay | N/A | Boundary Canal Phase I Baffle Box Installation | Not provided. | Baffle Boxes- First Generation (hydrodynamic separator) | Completed | 2014 | 10 | 5 | A | 633 | Not provided | Not provided | Not provided | Not provided | N/A | Structural | 2013 | Central Indian River Lagoon | Not provided | Not provided | Not provided | TN 50% TA & TP 2.3% TA | yes | 138.2032 | 1192.4429
9493 | Natural Lands | Central IRL | A | IR12-21 | 0.56 | 0.48 | 0.094633 | 3.7678 | 0.35613 | 0.35656 | 0.033702 | 6430 | Wet prairies | PB-07 | Boundary Canal Phase, I Baffle Box Installation | Baffle Box | 2,028.0 | 20% | 395 | 207.3 | 15% | 31.2 | 633.2254 | City of Palm Bay | N/A | Boundary Canal Phase I Baffle Box Installation | Not provided. | Baffle Boxes- First Generation (hydrodynamic separator) | Completed | 2014 | 10 | 5 | A | 633 | Not provided | Not provided | Not provided | Not provided | N/A | Structural | 2013 | Central Indian River Lagoon | Not provided | Not provided | Not provided | TN 50% TA & TP 2.3% TA | yes | 107.0803 | 382.9656
9494 | Natural Lands | Central IRL | A | IR12-21 | 0.56 | 0.48 | 0.61776 | 4.0294 | 0.4605 | 2.4892 | 0.28448 | 4110 | Pine flatwoods | PB-07 | Boundary Canal Phase, I Baffle Box Installation | Baffle Box | 2,028.0 | 20% | 395 | 207.3 | 15% | 31.2 | 633.2254 | City of Palm Bay | N/A | Boundary Canal Phase I Baffle Box Installation | Not provided. | Baffle Boxes- First Generation (hydrodynamic separator) | Completed | 2014 | 10 | 5 | A | 633 | Not provided | Not provided | Not provided | Not provided | N/A | Structural | 2013 | Central Indian River Lagoon | Not provided | Not provided | Not provided | TN 50% TA & TP 2.3% TA | yes | 200 | 2500
9495 | Agricultural Lands | Central IRL | A | IR12-21 | 0.56 | 0.48 | 0.61776 | 5.8422 | 0.94618 | 3.6091 | 0.58452 | 2430 | Ornamentals | PB-07 | Boundary Canal Phase, I Baffle Box Installation | Baffle Box | 2,028.0 | 20% | 395 | 207.3 | 15% | 31.2 | 633.2254 | City of Palm Bay | N/A | Boundary Canal Phase I Baffle Box Installation | Not provided. | Baffle Boxes- First Generation (hydrodynamic separator) | Completed | 2014 | 10 | 5 | A | 633 | Not provided | Not provided | Not provided | Not provided | N/A | Structural | 2013 | Central Indian River Lagoon | Not provided | Not provided | Not provided | TN 50% TA & TP 2.3% TA | yes | 200 | 2500
9496 | Natural Lands | Central IRL | A | IR12-21 | 0.56 | 0.48 | 0.32708 | 6.3257 | 0.74654 | 2.069 | 0.24417 | 3200 | Shrub and Brushland | PB-07 | Boundary Canal Phase, I Baffle Box Installation | Baffle Box | 2,028.0 | 20% | 395 | 207.3 | 15% | 31.2 | 633.2254 | City of Palm Bay | N/A | Boundary Canal Phase I Baffle Box Installation | Not provided. | Baffle Boxes- First Generation (hydrodynamic separator) | Completed | 2014 | 10 | 5 | A | 633 | Not provided | Not provided | Not provided | Not provided | N/A | Structural | 2013 | Central Indian River Lagoon | Not provided | Not provided | Not provided | TN 50% TA & TP 2.3% TA | yes | 151.5206 | 1323.6266
9497 | Agricultural Lands | Central IRL | A | IR12-21 | 0.56 | 0.48 | 0.26701 | 6.3257 | 0.74654 | 1.689 | 0.19933 | 3300 | Mixed Rangeland | PB-07 | Boundary Canal Phase, I Baffle Box Installation | Baffle Box | 2,028.0 | 20% | 395 | 207.3 | 15% | 31.2 | 633.2254 | City of Palm Bay | N/A | Boundary Canal Phase I Baffle Box Installation | Not provided. | Baffle Boxes- First Generation (hydrodynamic separator) | Completed | 2014 | 10 | 5 | A | 633 | Not provided | Not provided | Not provided | Not provided | N/A | Structural | 2013 | Central Indian River Lagoon | Not provided | Not provided | Not provided | TN 50% TA & TP 2.3% TA | yes | 160.9941 | 1080.5449
9498 | Natural Lands | Central IRL | A | IR12-21 | 0.56 | 0.48 | 0.02368 | 6.3257 | 0.74654 | 0.14979 | 0.017678 | 6410 | Freshwater marshes | PB-07 | Boundary Canal Phase, I Baffle Box Installation | Baffle Box | 2,028.0 | 20% | 395 | 207.3 | 15% | 31.2 | 633.2254 | City of Palm Bay | N/A | Boundary Canal Phase I Baffle Box Installation | Not provided. | Baffle Boxes- First Generation (hydrodynamic separator) | Completed | 2014 | 10 | 5 | A | 633 | Not provided | Not provided | Not provided | Not provided | N/A | Structural | 2013 | Central Indian River Lagoon | Not provided | Not provided | Not provided | TN 50% TA & TP 2.3% TA | yes | 68.4038 | 95.8285
9499 | Natural Lands | Central IRL | A | IR12-21 | 0.56 | 0.48 | 0.56604 | 4.0185 | 0.42276 | 2.2747 | 0.2393 | 4340 | Hardwood Conifer Mixed | PB-07 | Boundary Canal Phase, I Baffle Box Installation | Baffle Box | 2,028.0 | 20% | 395 | 207.3 | 15% | 31.2 | 633.2254 | City of Palm Bay | N/A | Boundary Canal Phase I Baffle Box Installation | Not provided. | Baffle Boxes- First Generation (hydrodynamic separator) | Completed | 2014 | 10 | 5 | A | 633 | Not provided | Not provided | Not provided | Not provided | N/A | Structural | 2013 | Central Indian River Lagoon | Not provided | Not provided | Not provided | TN 50% TA & TP 2.3% TA | yes | 219.32 | 2290.6952
9500 | Natural Lands | Central IRL | A | IR12-21 | 0.56 | 0.48 | 0.05172 | 4.0185 | 0.42276 | 0.20784 | 0.021865 | 4130 | Sand pine | PB-07 | Boundary Canal Phase, I Baffle Box Installation | Baffle Box | 2,028.0 | 20% | 395 | 207.3 | 15% | 31.2 | 633.2254 | City of Palm Bay | N/A | Boundary Canal Phase I Baffle Box Installation | Not provided. | Baffle Boxes- First Generation (hydrodynamic separator) | Completed | 2014 | 10 | 5 | A | 633 | Not provided | Not provided | Not provided | Not provided | N/A | Structural | 2013 | Central Indian River Lagoon | Not provided | Not provided | Not provided | TN 50% TA & TP 2.3% TA | yes | 67.6104 | 209.3048
9501 | Natural Lands | Central IRL | A | IR12-21 | 0.56 | 0.48 | 0.61776 | 5.957 | 0.74526 | 3.68 | 0.46039 | 3200 | Shrub and Brushland | PB-07 | Boundary Canal Phase, I Baffle Box Installation | Baffle Box | 2,028.0 | 20% | 395 | 207.3 | 15% | 31.2 | 633.2254 | City of Palm Bay | N/A | Boundary Canal Phase I Baffle Box Installation | Not provided. | Baffle Boxes- First Generation (hydrodynamic separator) | Completed | 2014 | 10 | 5 | A | 633 | Not provided | Not provided | Not provided | Not provided | N/A | Structural | 2013 | Central Indian River Lagoon | Not provided | Not provided | Not provided | TN 50% TA & TP 2.3% TA | yes | 200 | 2500
9502 | Natural Lands | Central IRL | A | IR12-21 | 0.56 | 0.48 | 0.61776 | 5.4527 | 0.74806 | 3.3684 | 0.46212 | 3200 | Shrub and Brushland | PB-07 | Boundary Canal Phase, I Baffle Box Installation | Baffle Box | 2,028.0 | 20% | 395 | 207.3 | 15% | 31.2 | 633.2254 | City of Palm Bay | N/A | Boundary Canal Phase I Baffle Box Installation | Not provided. | Baffle Boxes- First Generation (hydrodynamic separator) | Completed | 2014 | 10 | 5 | A | 633 | Not provided | Not provided | Not provided | Not provided | N/A | Structural | 2013 | Central Indian River Lagoon | Not provided | Not provided | Not provided | TN 50% TA & TP 2.3% TA | yes | 200 | 2500
9503 | Natural Lands | Central IRL | A | IR12-21 | 0.56 | 0.48 | 0.61776 | 4.7429 | 0.57893 | 2.93 | 0.35764 | 3200 | Shrub and Brushland | PB-07 | Boundary Canal Phase, I Baffle Box Installation | Baffle Box | 2,028.0 | 20% | 395 | 207.3 | 15% | 31.2 | 633.2254 | City of Palm Bay | N/A | Boundary Canal Phase I Baffle Box Installation | Not provided. | Baffle Boxes- First Generation (hydrodynamic separator) | Completed | 2014 | 10 | 5 | A | 633 | Not provided | Not provided | Not provided | Not provided | N/A | Structural | 2013 | Central Indian River Lagoon | Not provided | Not provided | Not provided | TN 50% TA & TP 2.3% TA | yes | 200 | 2500
9504 | Natural Lands | Central IRL | A | IR12-21 | 0.56 | 0.48 | 0.40956 | 5.4689 | 0.42813 | 2.2398 | 0.17535 | 4110 | Pine flatwoods | PB-07 | Boundary Canal Phase, I Baffle Box Installation | Baffle Box | 2,028.0 | 20% | 395 | 207.3 | 15% | 31.2 | 633.2254 | City of Palm Bay | N/A | Boundary Canal Phase I Baffle Box Installation | Not provided. | Baffle Boxes- First Generation (hydrodynamic separator) | Completed | 2014 | 10 | 5 | A | 633 | Not provided | Not provided | Not provided | Not provided | N/A | Structural | 2013 | Central Indian River Lagoon | Not provided | Not provided | Not provided | TN 50% TA & TP 2.3% TA | yes | 178.7635 | 1657.4448
9505 | Natural Lands | Central IRL | A | IR12-21 | 0.56 | 0.48 | 0.2082 | 5.4689 | 0.42813 | 1.1386 | 0.089137 | 6430 | Wet prairies | PB-07 | Boundary Canal Phase, I Baffle Box Installation | Baffle Box | 2,028.0 | 20% | 395 | 207.3 | 15% | 31.2 | 633.2254 | City of Palm Bay | N/A | Boundary Canal Phase I Baffle Box Installation | Not provided. | Baffle Boxes- First Generation (hydrodynamic separator) | Completed | 2014 | 10 | 5 | A | 633 | Not provided | Not provided | Not provided | Not provided | N/A | Structural | 2013 | Central Indian River Lagoon | Not provided | Not provided | Not provided | TN 50% TA & TP 2.3% TA | yes | 134.8177 | 842.5552
9506 | Natural Lands | Central IRL | A | IR12-21 | 0.56 | 0.48 | 0.61776 | 4.1905 | 0.20378 | 2.5888 | 0.12588 | 4110 | Pine flatwoods | PB-07 | Boundary Canal Phase, I Baffle Box Installation | Baffle Box | 2,028.0 | 20% | 395 | 207.3 | 15% | 31.2 | 633.2254 | City of Palm Bay | N/A | Boundary Canal Phase I Baffle Box Installation | Not provided. | Baffle Boxes- First Generation (hydrodynamic separator) | Completed | 2014 | 10 | 5 | A | 633 | Not provided | Not provided | Not provided | Not provided | N/A | Structural | 2013 | Central Indian River Lagoon | Not provided | Not provided | Not provided | TN 50% TA & TP 2.3% TA | yes | 200 | 2500
9507 | Natural Lands | Central IRL | A | IR12-21 | 0.56 | 0.48 | 0.072946 | 5.601 | 0.52543 | 0.40857 | 0.038328 | 3200 | Shrub and Brushland | PB-07 | Boundary Canal Phase, I Baffle Box Installation | Baffle Box | 2,028.0 | 20% | 395 | 207.3 | 15% | 31.2 | 633.2254 | City of Palm Bay | N/A | Boundary Canal Phase I Baffle Box Installation | Not provided. | Baffle Boxes- First Generation (hydrodynamic separator) | Completed | 2014 | 10 | 5 | A | 633 | Not provided | Not provided | Not provided | Not provided | N/A | Structural | 2013 | Central Indian River Lagoon | Not provided | Not provided | Not provided | TN 50% TA & TP 2.3% TA | yes | 79.4443 | 295.2005
9508 | Natural Lands | Central IRL | A | IR12-21 | 0.56 | 0.48 | 0.54482 | 5.601 | 0.52543 | 3.0515 | 0.28627 | 6460 | Mixed scrub-shrub wetland | PB-07 | Boundary Canal Phase, I Baffle Box Installation | Baffle Box | 2,028.0 | 20% | 395 | 207.3 | 15% | 31.2 | 633.2254 | City of Palm Bay | N/A | Boundary Canal Phase I Baffle Box Installation | Not provided. | Baffle Boxes- First Generation (hydrodynamic separator) | Completed | 2014 | 10 | 5 | A | 633 | Not provided | Not provided | Not provided | Not provided | N/A | Structural | 2013 | Central Indian River Lagoon | Not provided | Not provided | Not provided | TN 50% TA & TP 2.3% TA | yes | 186.5411 | 2204.7995
9509 | Natural Lands | Central IRL | A | IR12-21 | 0.56 | 0.48 | 0.61776 | 4.774 | 0.28397 | 2.9492 | 0.17543 | 4110 | Pine flatwoods | PB-07 | Boundary Canal Phase, I Baffle Box Installation | Baffle Box | 2,028.0 | 20% | 395 | 207.3 | 15% | 31.2 | 633.2254 | City of Palm Bay | N/A | Boundary Canal Phase I Baffle Box Installation | Not provided. | Baffle Boxes- First Generation (hydrodynamic separator) | Completed | 2014 | 10 | 5 | A | 633 | Not provided | Not provided | Not provided | Not provided | N/A | Structural | 2013 | Central Indian River Lagoon | Not provided | Not provided | Not provided | TN 50% TA & TP 2.3% TA | yes | 200 | 2500
9510 | Natural Lands | Central IRL | A | IR12-21 | 0.56 | 0.48 | 0.23019 | 5.4754 | 0.59733 | 1.2604 | 0.1375 | 3200 | Shrub and Brushland | PB-07 | Boundary Canal Phase, I Baffle Box Installation | Baffle Box | 2,028.0 | 20% | 395 | 207.3 | 15% | 31.2 | 633.2254 | City of Palm Bay | N/A | Boundary Canal Phase I Baffle Box Installation | Not provided. | Baffle Boxes- First Generation (hydrodynamic separator) | Completed | 2014 | 10 | 5 | A | 633 | Not provided | Not provided | Not provided | Not provided | N/A | Structural | 2013 | Central Indian River Lagoon | Not provided | Not provided | Not provided | TN 50% TA & TP 2.3% TA | yes | 198.1995 | 931.5445
9511 | Natural Lands | Central IRL | A | IR12-21 | 0.56 | 0.48 | 0.31688 | 5.4754 | 0.59733 | 1.735 | 0.18928 | 6430 | Wet prairies | PB-07 | Boundary Canal Phase, I Baffle Box Installation | Baffle Box | 2,028.0 | 20% | 395 | 207.3 | 15% | 31.2 | 633.2254 | City of Palm Bay | N/A | Boundary Canal Phase I Baffle Box Installation | Not provided. | Baffle Boxes- First Generation (hydrodynamic separator) | Completed | 2014 | 10 | 5 | A | 633 | Not provided | Not provided | Not provided | Not provided | N/A | Structural | 2013 | Central Indian River Lagoon | Not provided | Not provided | Not provided | TN 50% TA & TP 2.3% TA | yes | 156.9149 | 1282.36
9512 | Agricultural Lands | Central IRL | A | IR12-21 | 0.56 | 0.48 | 0.39961 | 4.3475 | 0.60475 | 1.7373 | 0.24166 | 2430 | Ornamentals | PB-07 | Boundary Canal Phase, I Baffle Box Installation | Baffle Box | 2,028.0 | 20% | 395 | 207.3 | 15% | 31.2 | 633.2254 | City of Palm Bay | N/A | Boundary Canal Phase I Baffle Box Installation | Not provided. | Baffle Boxes- First Generation (hydrodynamic separator) | Completed | 2014 | 10 | 5 | A | 633 | Not provided | Not provided | Not provided | Not provided | N/A | Structural | 2013 | Central Indian River Lagoon | Not provided | Not provided | Not provided | TN 50% TA & TP 2.3% TA | yes | 201.3297 | 1617.1687
9513 | Agricultural Lands | Central IRL | A | IR12-21 | 0.56 | 0.48 | 0.21815 | 4.3475 | 0.60475 | 0.94842 | 0.13193 | 3300 | Mixed Rangeland | PB-07 | Boundary Canal Phase, I Baffle Box Installation | Baffle Box | 2,028.0 | 20% | 395 | 207.3 | 15% | 31.2 | 633.2254 | City of Palm Bay | N/A | Boundary Canal Phase I Baffle Box Installation | Not provided. | Baffle Boxes- First Generation (hydrodynamic separator) | Completed | 2014 | 10 | 5 | A | 633 | Not provided | Not provided | Not provided | Not provided | N/A | Structural | 2013 | Central Indian River Lagoon | Not provided | Not provided | Not provided | TN 50% TA & TP 2.3% TA | yes | 121.5265 | 882.8313
9514 | Natural Lands | Central IRL | A | IR12-21 | 0.56 | 0.48 | 0.030898 | 5.3365 | 0.40528 | 0.16489 | 0.012522 | 3200 | Shrub and Brushland | PB-07 | Boundary Canal Phase, I Baffle Box Installation | Baffle Box | 2,028.0 | 20% | 395 | 207.3 | 15% | 31.2 | 633.2254 | City of Palm Bay | N/A | Boundary Canal Phase I Baffle Box Installation | Not provided. | Baffle Boxes- First Generation (hydrodynamic separator) | Completed | 2014 | 10 | 5 | A | 633 | Not provided | Not provided | Not provided | Not provided | N/A | Structural | 2013 | Central Indian River Lagoon | Not provided | Not provided | Not provided | TN 50% TA & TP 2.3% TA | yes | 60.2521 | 125.0392
9515 | Natural Lands | Central IRL | A | IR12-21 | 0.56 | 0.48 | 0.41977 | 5.3365 | 0.40528 | 2.2401 | 0.17012 | 4110 | Pine flatwoods | PB-07 | Boundary Canal Phase, I Baffle Box Installation | Baffle Box | 2,028.0 | 20% | 395 | 207.3 | 15% | 31.2 | 633.2254 | City of Palm Bay | N/A | Boundary Canal Phase I Baffle Box Installation | Not provided. | Baffle Boxes- First Generation (hydrodynamic separator) | Completed | 2014 | 10 | 5 | A | 633 | Not provided | Not provided | Not provided | Not provided | N/A | Structural | 2013 | Central Indian River Lagoon | Not provided | Not provided | Not provided | TN 50% TA & TP 2.3% TA | yes | 181.5861 | 1698.7489
9516 | Natural Lands | Central IRL | A | IR12-21 | 0.56 | 0.48 | 0.1671 | 5.3365 | 0.40528 | 0.8917 | 0.06772 | 6460 | Mixed scrub-shrub wetland | PB-07 | Boundary Canal Phase, I Baffle Box Installation | Baffle Box | 2,028.0 | 20% | 395 | 207.3 | 15% | 31.2 | 633.2254 | City of Palm Bay | N/A | Boundary Canal Phase I Baffle Box Installation | Not provided. | Baffle Boxes- First Generation (hydrodynamic separator) | Completed | 2014 | 10 | 5 | A | 633 | Not provided | Not provided | Not provided | Not provided | N/A | Structural | 2013 | Central Indian River Lagoon | Not provided | Not provided | Not provided | TN 50% TA & TP 2.3% TA | yes | 115.2302 | 676.2119
9517 | Natural Lands | Central IRL | A | IR12-21 | 0.56 | 0.48 | 0.47566 | 5.6677 | 0.6687 | 2.6959 | 0.31807 | 3200 | Shrub and Brushland | PB-07 | Boundary Canal Phase, I Baffle Box Installation | Baffle Box | 2,028.0 | 20% | 395 | 207.3 | 15% | 31.2 | 633.2254 | City of Palm Bay | N/A | Boundary Canal Phase I Baffle Box Installation | Not provided. | Baffle Boxes- First Generation (hydrodynamic separator) | Completed | 2014 | 10 | 5 | A | 633 | Not provided | Not provided | Not provided | Not provided | N/A | Structural | 2013 | Central Indian River Lagoon | Not provided | Not provided | Not provided | TN 50% TA & TP 2.3% TA | yes | 179.6638 | 1924.9159
9518 | Natural Lands | Central IRL | A | IR12-21 | 0.56 | 0.48 | 0.14211 | 5.6677 | 0.6687 | 0.80542 | 0.095027 | 6430 | Wet prairies | PB-07 | Boundary Canal Phase, I Baffle Box Installation | Baffle Box | 2,028.0 | 20% | 395 | 207.3 | 15% | 31.2 | 633.2254 | City of Palm Bay | N/A | Boundary Canal Phase I Baffle Box Installation | Not provided. | Baffle Boxes- First Generation (hydrodynamic separator) | Completed | 2014 | 10 | 5 | A | 633 | Not provided | Not provided | Not provided | Not provided | N/A | Structural | 2013 | Central Indian River Lagoon | Not provided | Not provided | Not provided | TN 50% TA & TP 2.3% TA | yes | 122.1878 | 575.0841
9519 | Natural Lands | Central IRL | A | IR12-21 | 0.56 | 0.48 | 0.61776 | 4.7939 | 0.29051 | 2.9615 | 0.17946 | 4110 | Pine flatwoods | PB-07 | Boundary Canal Phase, I Baffle Box Installation | Baffle Box | 2,028.0 | 20% | 395 | 207.3 | 15% | 31.2 | 633.2254 | City of Palm Bay | N/A | Boundary Canal Phase I Baffle Box Installation | Not provided. | Baffle Boxes- First Generation (hydrodynamic separator) | Completed | 2014 | 10 | 5 | A | 633 | Not provided | Not provided | Not provided | Not provided | N/A | Structural | 2013 | Central Indian River Lagoon | Not provided | Not provided | Not provided | TN 50% TA & TP 2.3% TA | yes | 200 | 2500
9520 | Natural Lands | Central IRL | A | IR12-21 | 0.56 | 0.48 | 0.61776 | 6.3957 | 0.61422 | 3.9511 | 0.37944 | 6460 | Mixed scrub-shrub wetland | PB-07 | Boundary Canal Phase, I Baffle Box Installation | Baffle Box | 2,028.0 | 20% | 395 | 207.3 | 15% | 31.2 | 633.2254 | City of Palm Bay | N/A | Boundary Canal Phase I Baffle Box Installation | Not provided. | Baffle Boxes- First Generation (hydrodynamic separator) | Completed | 2014 | 10 | 5 | A | 633 | Not provided | Not provided | Not provided | Not provided | N/A | Structural | 2013 | Central Indian River Lagoon | Not provided | Not provided | Not provided | TN 50% TA & TP 2.3% TA | yes | 200 | 2500
9521 | Agricultural Lands | Central IRL | A | IR12-21 | 0.56 | 0.48 | 0.28775 | 7.0013 | 1.0179 | 2.0146 | 0.29289 | 2430 | Ornamentals | PB-07 | Boundary Canal Phase, I Baffle Box Installation | Baffle Box | 2,028.0 | 20% | 395 | 207.3 | 15% | 31.2 | 633.2254 | City of Palm Bay | N/A | Boundary Canal Phase I Baffle Box Installation | Not provided. | Baffle Boxes- First Generation (hydrodynamic separator) | Completed | 2014 | 10 | 5 | A | 633 | Not provided | Not provided | Not provided | Not provided | N/A | Structural | 2013 | Central Indian River Lagoon | Not provided | Not provided | Not provided | TN 50% TA & TP 2.3% TA | yes | 146.5901 | 1164.4866
9522 | Town of Malabar | Central IRL | A | IR12-21 | 0.56 | 0.48 | 0.33001 | 7.0013 | 1.0179 | 2.3105 | 0.3359 | 1210 | Fixed Single Family Units | PB-07 | Boundary Canal Phase, I Baffle Box Installation | Baffle Box | 2,028.0 | 20% | 395 | 207.3 | 15% | 31.2 | 633.2254 | City of Palm Bay | N/A | Boundary Canal Phase I Baffle Box Installation | Not provided. | Baffle Boxes- First Generation (hydrodynamic separator) | Completed | 2014 | 10 | 5 | A | 633 | Not provided | Not provided | Not provided | Not provided | N/A | Structural | 2013 | Central Indian River Lagoon | Not provided | Not provided | Not provided | TN 50% TA & TP 2.3% TA | yes | 153.4311 | 1335.5134
9523 | Natural Lands | Central IRL | A | IR12-21 | 0.56 | 0.48 | 0.10983 | 4.4126 | 0.60332 | 0.48466 | 0.066265 | 4130 | Sand pine | PB-07 | Boundary Canal Phase, I Baffle Box Installation | Baffle Box | 2,028.0 | 20% | 395 | 207.3 | 15% | 31.2 | 633.2254 | City of Palm Bay | N/A | Boundary Canal Phase I Baffle Box Installation | Not provided. | Baffle Boxes- First Generation (hydrodynamic separator) | Completed | 2014 | 10 | 5 | A | 633 | Not provided | Not provided | Not provided | Not provided | N/A | Structural | 2013 | Central Indian River Lagoon | Not provided | Not provided | Not provided | TN 50% TA & TP 2.3% TA | yes | 117.7776 | 444.4846
9524 | Town of Malabar | Central IRL | A | IR12-21 | 0.56 | 0.48 | 0.026005 | 6.1166 | 0.50004 | 0.15907 | 0.013004 | 1200 | Residential, Medium Density-Two-five dwellingunits per acre | PB-07 | Boundary Canal Phase, I Baffle Box Installation | Baffle Box | 2,028.0 | 20% | 395 | 207.3 | 15% | 31.2 | 633.2254 | City of Palm Bay | N/A | Boundary Canal Phase I Baffle Box Installation | Not provided. | Baffle Boxes- First Generation (hydrodynamic separator) | Completed | 2014 | 10 | 5 | A | 633 | Not provided | Not provided | Not provided | Not provided | N/A | Structural | 2013 | Central Indian River Lagoon | Not provided | Not provided | Not provided | TN 50% TA & TP 2.3% TA | yes | 104.2188 | 105.2404
9525 | Natural Lands | Central IRL | A | IR12-21 | 0.56 | 0.48 | 0.58082 | 6.1166 | 0.50004 | 3.5527 | 0.29043 | 4110 | Pine flatwoods | PB-07 | Boundary Canal Phase, I Baffle Box Installation | Baffle Box | 2,028.0 | 20% | 395 | 207.3 | 15% | 31.2 | 633.2254 | City of Palm Bay | N/A | Boundary Canal Phase I Baffle Box Installation | Not provided. | Baffle Boxes- First Generation (hydrodynamic separator) | Completed | 2014 | 10 | 5 | A | 633 | Not provided | Not provided | Not provided | Not provided | N/A | Structural | 2013 | Central Indian River Lagoon | Not provided | Not provided | Not provided | TN 50% TA & TP 2.3% TA | yes | 194.0256 | 2350.5043
9526 | Natural Lands | Central IRL | A | IR12-21 | 0.56 | 0.48 | 0.61776 | 5.4141 | 0.74283 | 3.3446 | 0.4589 | 3200 | Shrub and Brushland | PB-07 | Boundary Canal Phase, I Baffle Box Installation | Baffle Box | 2,028.0 | 20% | 395 | 207.3 | 15% | 31.2 | 633.2254 | City of Palm Bay | N/A | Boundary Canal Phase I Baffle Box Installation | Not provided. | Baffle Boxes- First Generation (hydrodynamic separator) | Completed | 2014 | 10 | 5 | A | 633 | Not provided | Not provided | Not provided | Not provided | N/A | Structural | 2013 | Central Indian River Lagoon | Not provided | Not provided | Not provided | TN 50% TA & TP 2.3% TA | yes | 200 | 2500
9527 | Agricultural Lands | Central IRL | A | IR12-21 | 0.56 | 0.48 | 0.61732 | 3.9064 | 0.53461 | 2.4115 | 0.33003 | 3300 | Mixed Rangeland | PB-07 | Boundary Canal Phase, I Baffle Box Installation | Baffle Box | 2,028.0 | 20% | 395 | 207.3 | 15% | 31.2 | 633.2254 | City of Palm Bay | N/A | Boundary Canal Phase I Baffle Box Installation | Not provided. | Baffle Boxes- First Generation (hydrodynamic separator) | Completed | 2014 | 10 | 5 | A | 633 | Not provided | Not provided | Not provided | Not provided | N/A | Structural | 2013 | Central Indian River Lagoon | Not provided | Not provided | Not provided | TN 50% TA & TP 2.3% TA | yes | 200.2725 | 2498.2194
9528 | Natural Lands | Central IRL | A | IR12-21 | 0.56 | 0.48 | 0.00044 | 3.9064 | 0.53461 | 0.0017188 | 0.00023523 | 4110 | Pine flatwoods | PB-07 | Boundary Canal Phase, I Baffle Box Installation | Baffle Box | 2,028.0 | 20% | 395 | 207.3 | 15% | 31.2 | 633.2254 | City of Palm Bay | N/A | Boundary Canal Phase I Baffle Box Installation | Not provided. | Baffle Boxes- First Generation (hydrodynamic separator) | Completed | 2014 | 10 | 5 | A | 633 | Not provided | Not provided | Not provided | Not provided | N/A | Structural | 2013 | Central Indian River Lagoon | Not provided | Not provided | Not provided | TN 50% TA & TP 2.3% TA | yes | 9.2726 | 1.7806
9529 | Natural Lands | Central IRL | A | IR12-21 | 0.56 | 0.48 | 0.094209 | 6.7717 | 0.69432 | 0.63795 | 0.065411 | 3200 | Shrub and Brushland | PB-07 | Boundary Canal Phase, I Baffle Box Installation | Baffle Box | 2,028.0 | 20% | 395 | 207.3 | 15% | 31.2 | 633.2254 | City of Palm Bay | N/A | Boundary Canal Phase I Baffle Box Installation | Not provided. | Baffle Boxes- First Generation (hydrodynamic separator) | Completed | 2014 | 10 | 5 | A | 633 | Not provided | Not provided | Not provided | Not provided | N/A | Structural | 2013 | Central Indian River Lagoon | Not provided | Not provided | Not provided | TN 50% TA & TP 2.3% TA | yes | 105.3174 | 381.2485
9530 | Natural Lands | Central IRL | A | IR12-21 | 0.56 | 0.48 | 0.52355 | 6.7717 | 0.69432 | 3.5454 | 0.36352 | 6460 | Mixed scrub-shrub wetland | PB-07 | Boundary Canal Phase, I Baffle Box Installation | Baffle Box | 2,028.0 | 20% | 395 | 207.3 | 15% | 31.2 | 633.2254 | City of Palm Bay | N/A | Boundary Canal Phase I Baffle Box Installation | Not provided. | Baffle Boxes- First Generation (hydrodynamic separator) | Completed | 2014 | 10 | 5 | A | 633 | Not provided | Not provided | Not provided | Not provided | N/A | Structural | 2013 | Central Indian River Lagoon | Not provided | Not provided | Not provided | TN 50% TA & TP 2.3% TA | yes | 183.6935 | 2118.7515
9531 | Agricultural Lands | Central IRL | A | IR12-21 | 0.56 | 0.48 | 0.02152 | 4.0515 | 0.49119 | 0.087188 | 0.01057 | 3300 | Mixed Rangeland | PB-07 | Boundary Canal Phase, I Baffle Box Installation | Baffle Box | 2,028.0 | 20% | 395 | 207.3 | 15% | 31.2 | 633.2254 | City of Palm Bay | N/A | Boundary Canal Phase I Baffle Box Installation | Not provided. | Baffle Boxes- First Generation (hydrodynamic separator) | Completed | 2014 | 10 | 5 | A | 633 | Not provided | Not provided | Not provided | Not provided | N/A | Structural | 2013 | Central Indian River Lagoon | Not provided | Not provided | Not provided | TN 50% TA & TP 2.3% TA | yes | 47.3586 | 87.0881
9532 | Natural Lands | Central IRL | A | IR12-21 | 0.56 | 0.48 | 0.59624 | 4.0515 | 0.49119 | 2.4157 | 0.29287 | 6410 | Freshwater marshes | PB-07 | Boundary Canal Phase, I Baffle Box Installation | Baffle Box | 2,028.0 | 20% | 395 | 207.3 | 15% | 31.2 | 633.2254 | City of Palm Bay | N/A | Boundary Canal Phase I Baffle Box Installation | Not provided. | Baffle Boxes- First Generation (hydrodynamic separator) | Completed | 2014 | 10 | 5 | A | 633 | Not provided | Not provided | Not provided | Not provided | N/A | Structural | 2013 | Central Indian River Lagoon | Not provided | Not provided | Not provided | TN 50% TA & TP 2.3% TA | yes | 193.0405 | 2412.9119
9533 | Natural Lands | Central IRL | A | IR12-21 | 0.56 | 0.48 | 0.080546 | 4.7824 | 0.6542 | 0.38521 | 0.052693 | 3200 | Shrub and Brushland | PB-07 | Boundary Canal Phase, I Baffle Box Installation | Baffle Box | 2,028.0 | 20% | 395 | 207.3 | 15% | 31.2 | 633.2254 | City of Palm Bay | N/A | Boundary Canal Phase I Baffle Box Installation | Not provided. | Baffle Boxes- First Generation (hydrodynamic separator) | Completed | 2014 | 10 | 5 | A | 633 | Not provided | Not provided | Not provided | Not provided | N/A | Structural | 2013 | Central Indian River Lagoon | Not provided | Not provided | Not provided | TN 50% TA & TP 2.3% TA | yes | 114.6361 | 325.9573
9534 | Natural Lands | Central IRL | A | IR12-21 | 0.56 | 0.48 | 0.53722 | 4.7824 | 0.6542 | 2.5692 | 0.35145 | 4130 | Sand pine | PB-07 | Boundary Canal Phase, I Baffle Box Installation | Baffle Box | 2,028.0 | 20% | 395 | 207.3 | 15% | 31.2 | 633.2254 | City of Palm Bay | N/A | Boundary Canal Phase I Baffle Box Installation | Not provided. | Baffle Boxes- First Generation (hydrodynamic separator) | Completed | 2014 | 10 | 5 | A | 633 | Not provided | Not provided | Not provided | Not provided | N/A | Structural | 2013 | Central Indian River Lagoon | Not provided | Not provided | Not provided | TN 50% TA & TP 2.3% TA | yes | 185.9695 | 2174.0427
9535 | Natural Lands | Central IRL | A | IR12-21 | 0.56 | 0.48 | 0.067528 | 5.5952 | 0.55279 | 0.37783 | 0.037328 | 4340 | Hardwood Conifer Mixed | PB-07 | Boundary Canal Phase, I Baffle Box Installation | Baffle Box | 2,028.0 | 20% | 395 | 207.3 | 15% | 31.2 | 633.2254 | City of Palm Bay | N/A | Boundary Canal Phase I Baffle Box Installation | Not provided. | Baffle Boxes- First Generation (hydrodynamic separator) | Completed | 2014 | 10 | 5 | A | 633 | Not provided | Not provided | Not provided | Not provided | N/A | Structural | 2013 | Central Indian River Lagoon | Not provided | Not provided | Not provided | TN 50% TA & TP 2.3% TA | yes | 106.1155 | 273.2744
9536 | Natural Lands | Central IRL | A | IR12-21 | 0.56 | 0.48 | 0.021874 | 5.5952 | 0.55279 | 0.12239 | 0.012092 | 6410 | Freshwater marshes | PB-07 | Boundary Canal Phase, I Baffle Box Installation | Baffle Box | 2,028.0 | 20% | 395 | 207.3 | 15% | 31.2 | 633.2254 | City of Palm Bay | N/A | Boundary Canal Phase I Baffle Box Installation | Not provided. | Baffle Boxes- First Generation (hydrodynamic separator) | Completed | 2014 | 10 | 5 | A | 633 | Not provided | Not provided | Not provided | Not provided | N/A | Structural | 2013 | Central Indian River Lagoon | Not provided | Not provided | Not provided | TN 50% TA & TP 2.3% TA | yes | 50.2253 | 88.5208
9537 | Natural Lands | Central IRL | A | IR12-21 | 0.56 | 0.48 | 0.48112 | 5.5952 | 0.55279 | 2.692 | 0.26596 | 6460 | Mixed scrub-shrub wetland | PB-07 | Boundary Canal Phase, I Baffle Box Installation | Baffle Box | 2,028.0 | 20% | 395 | 207.3 | 15% | 31.2 | 633.2254 | City of Palm Bay | N/A | Boundary Canal Phase I Baffle Box Installation | Not provided. | Baffle Boxes- First Generation (hydrodynamic separator) | Completed | 2014 | 10 | 5 | A | 633 | Not provided | Not provided | Not provided | Not provided | N/A | Structural | 2013 | Central Indian River Lagoon | Not provided | Not provided | Not provided | TN 50% TA & TP 2.3% TA | yes | 192.6294 | 1947.0424
9538 | Natural Lands | Central IRL | A | IR12-21 | 0.56 | 0.48 | 0.51749 | 3.7409 | 0.50732 | 1.9359 | 0.26253 | 4340 | Hardwood Conifer Mixed | PB-07 | Boundary Canal Phase, I Baffle Box Installation | Baffle Box | 2,028.0 | 20% | 395 | 207.3 | 15% | 31.2 | 633.2254 | City of Palm Bay | N/A | Boundary Canal Phase I Baffle Box Installation | Not provided. | Baffle Boxes- First Generation (hydrodynamic separator) | Completed | 2014 | 10 | 5 | A | 633 | Not provided | Not provided | Not provided | Not provided | N/A | Structural | 2013 | Central Indian River Lagoon | Not provided | Not provided | Not provided | TN 50% TA & TP 2.3% TA | yes | 185.5679 | 2094.2239
9539 | Natural Lands | Central IRL | A | IR12-21 | 0.56 | 0.48 | 0.61776 | 4.4083 | 0.59138 | 2.7233 | 0.36533 | 3200 | Shrub and Brushland | PB-07 | Boundary Canal Phase, I Baffle Box Installation | Baffle Box | 2,028.0 | 20% | 395 | 207.3 | 15% | 31.2 | 633.2254 | City of Palm Bay | N/A | Boundary Canal Phase I Baffle Box Installation | Not provided. | Baffle Boxes- First Generation (hydrodynamic separator) | Completed | 2014 | 10 | 5 | A | 633 | Not provided | Not provided | Not provided | Not provided | N/A | Structural | 2013 | Central Indian River Lagoon | Not provided | Not provided | Not provided | TN 50% TA & TP 2.3% TA | yes | 200 | 2500
9540 | Natural Lands | Central IRL | A | IR12-21 | 0.56 | 0.48 | 0.026779 | 9.2742 | 1.3428 | 0.24836 | 0.035958 | 6460 | Mixed scrub-shrub wetland | PB-07 | Boundary Canal Phase, I Baffle Box Installation | Baffle Box | 2,028.0 | 20% | 395 | 207.3 | 15% | 31.2 | 633.2254 | City of Palm Bay | N/A | Boundary Canal Phase I Baffle Box Installation | Not provided. | Baffle Boxes- First Generation (hydrodynamic separator) | Completed | 2014 | 10 | 5 | A | 633 | Not provided | Not provided | Not provided | Not provided | N/A | Structural | 2013 | Central Indian River Lagoon | Not provided | Not provided | Not provided | TN 50% TA & TP 2.3% TA | yes | 104.3386 | 108.3725
9541 | Natural Lands | Central IRL | A | IR12-21 | 0.56 | 0.48 | 0.52412 | 4.642 | 0.52006 | 2.433 | 0.27258 | 3200 | Shrub and Brushland | PB-07 | Boundary Canal Phase, I Baffle Box Installation | Baffle Box | 2,028.0 | 20% | 395 | 207.3 | 15% | 31.2 | 633.2254 | City of Palm Bay | N/A | Boundary Canal Phase I Baffle Box Installation | Not provided. | Baffle Boxes- First Generation (hydrodynamic separator) | Completed | 2014 | 10 | 5 | A | 633 | Not provided | Not provided | Not provided | Not provided | N/A | Structural | 2013 | Central Indian River Lagoon | Not provided | Not provided | Not provided | TN 50% TA & TP 2.3% TA | yes | 184.9105 | 2121.0427
9542 | Natural Lands | Central IRL | A | IR12-21 | 0.56 | 0.48 | 0.093642 | 4.642 | 0.52006 | 0.43469 | 0.0487 | 4110 | Pine flatwoods | PB-07 | Boundary Canal Phase, I Baffle Box Installation | Baffle Box | 2,028.0 | 20% | 395 | 207.3 | 15% | 31.2 | 633.2254 | City of Palm Bay | N/A | Boundary Canal Phase I Baffle Box Installation | Not provided. | Baffle Boxes- First Generation (hydrodynamic separator) | Completed | 2014 | 10 | 5 | A | 633 | Not provided | Not provided | Not provided | Not provided | N/A | Structural | 2013 | Central Indian River Lagoon | Not provided | Not provided | Not provided | TN 50% TA & TP 2.3% TA | yes | 115.2122 | 378.9573
9543 | Agricultural Lands | Central IRL | A | IR12-21 | 0.56 | 0.48 | 0.54127 | 6.1166 | 0.64663 | 3.3107 | 0.35 | 3300 | Mixed Rangeland | PB-07 | Boundary Canal Phase, I Baffle Box Installation | Baffle Box | 2,028.0 | 20% | 395 | 207.3 | 15% | 31.2 | 633.2254 | City of Palm Bay | N/A | Boundary Canal Phase I Baffle Box Installation | Not provided. | Baffle Boxes- First Generation (hydrodynamic separator) | Completed | 2014 | 10 | 5 | A | 633 | Not provided | Not provided | Not provided | Not provided | N/A | Structural | 2013 | Central Indian River Lagoon | Not provided | Not provided | Not provided | TN 50% TA & TP 2.3% TA | yes | 192.3533 | 2190.4301
9544 | Natural Lands | Central IRL | A | IR12-21 | 0.56 | 0.48 | 0.076496 | 6.1166 | 0.64663 | 0.4679 | 0.049465 | 6430 | Wet prairies | PB-07 | Boundary Canal Phase, I Baffle Box Installation | Baffle Box | 2,028.0 | 20% | 395 | 207.3 | 15% | 31.2 | 633.2254 | City of Palm Bay | N/A | Boundary Canal Phase I Baffle Box Installation | Not provided. | Baffle Boxes- First Generation (hydrodynamic separator) | Completed | 2014 | 10 | 5 | A | 633 | Not provided | Not provided | Not provided | Not provided | N/A | Structural | 2013 | Central Indian River Lagoon | Not provided | Not provided | Not provided | TN 50% TA & TP 2.3% TA | yes | 108.8786 | 309.5699
9545 | Natural Lands | Central IRL | A | IR12-21 | 0.56 | 0.48 | 0.61776 | 4.5789 | 0.62615 | 2.8287 | 0.38681 | 3200 | Shrub and Brushland | PB-07 | Boundary Canal Phase, I Baffle Box Installation | Baffle Box | 2,028.0 | 20% | 395 | 207.3 | 15% | 31.2 | 633.2254 | City of Palm Bay | N/A | Boundary Canal Phase I Baffle Box Installation | Not provided. | Baffle Boxes- First Generation (hydrodynamic separator) | Completed | 2014 | 10 | 5 | A | 633 | Not provided | Not provided | Not provided | Not provided | N/A | Structural | 2013 | Central Indian River Lagoon | Not provided | Not provided | Not provided | TN 50% TA & TP 2.3% TA | yes | 200 | 2500
9546 | Natural Lands | Central IRL | A | IR12-21 | 0.56 | 0.48 | 0.15474 | 8.2402 | 1.1068 | 1.2751 | 0.17127 | 6410 | Freshwater marshes | PB-07 | Boundary Canal Phase, I Baffle Box Installation | Baffle Box | 2,028.0 | 20% | 395 | 207.3 | 15% | 31.2 | 633.2254 | City of Palm Bay | N/A | Boundary Canal Phase I Baffle Box Installation | Not provided. | Baffle Boxes- First Generation (hydrodynamic separator) | Completed | 2014 | 10 | 5 | A | 633 | Not provided | Not provided | Not provided | Not provided | N/A | Structural | 2013 | Central Indian River Lagoon | Not provided | Not provided | Not provided | TN 50% TA & TP 2.3% TA | yes | 125.0732 | 626.2271
9547 | City of Palm Bay | Central IRL | A | IR12-21 | 0.56 | 0.48 | 0.29418 | 8.2402 | 1.1068 | 2.4241 | 0.32559 | 1200 | Residential, Medium Density-Two-five dwellingunits per acre | PB-07 | Boundary Canal Phase, I Baffle Box Installation | Baffle Box | 2,028.0 | 20% | 395 | 207.3 | 15% | 31.2 | 633.2254 | City of Palm Bay | N/A | Boundary Canal Phase I Baffle Box Installation | Not provided. | Baffle Boxes- First Generation (hydrodynamic separator) | Completed | 2014 | 10 | 5 | A | 633 | Not provided | Not provided | Not provided | Not provided | N/A | Structural | 2013 | Central Indian River Lagoon | Not provided | Not provided | Not provided | TN 50% TA & TP 2.3% TA | yes | 147.6318 | 1190.5033
9548 | Natural Lands | Central IRL | A | IR12-21 | 0.56 | 0.48 | 0.61776 | 4.1905 | 0.20378 | 2.5888 | 0.12588 | 4110 | Pine flatwoods | PB-07 | Boundary Canal Phase, I Baffle Box Installation | Baffle Box | 2,028.0 | 20% | 395 | 207.3 | 15% | 31.2 | 633.2254 | City of Palm Bay | N/A | Boundary Canal Phase I Baffle Box Installation | Not provided. | Baffle Boxes- First Generation (hydrodynamic separator) | Completed | 2014 | 10 | 5 | A | 633 | Not provided | Not provided | Not provided | Not provided | N/A | Structural | 2013 | Central Indian River Lagoon | Not provided | Not provided | Not provided | TN 50% TA & TP 2.3% TA | yes | 200 | 2500
9549 | Natural Lands | Central IRL | A | IR12-21 | 0.56 | 0.48 | 0.034857 | 5.437 | 0.73168 | 0.18951 | 0.025504 | 4340 | Hardwood Conifer Mixed | PB-07 | Boundary Canal Phase, I Baffle Box Installation | Baffle Box | 2,028.0 | 20% | 395 | 207.3 | 15% | 31.2 | 633.2254 | City of Palm Bay | N/A | Boundary Canal Phase I Baffle Box Installation | Not provided. | Baffle Boxes- First Generation (hydrodynamic separator) | Completed | 2014 | 10 | 5 | A | 633 | Not provided | Not provided | Not provided | Not provided | N/A | Structural | 2013 | Central Indian River Lagoon | Not provided | Not provided | Not provided | TN 50% TA & TP 2.3% TA | yes | 56.2246 | 141.0602
9550 | Town of Malabar | Central IRL | A | IR12-21 | 0.56 | 0.48 | 0.12309 | 5.437 | 0.73168 | 0.66924 | 0.090063 | 1420 | Wholesale Sales and Services <Excluding warehouses associated with industrial use> | PB-07 | Boundary Canal Phase, I Baffle Box Installation | Baffle Box | 2,028.0 | 20% | 395 | 207.3 | 15% | 31.2 | 633.2254 | City of Palm Bay | N/A | Boundary Canal Phase I Baffle Box Installation | Not provided. | Baffle Boxes- First Generation (hydrodynamic separator) | Completed | 2014 | 10 | 5 | A | 633 | Not provided | Not provided | Not provided | Not provided | N/A | Structural | 2013 | Central Indian River Lagoon | Not provided | Not provided | Not provided | TN 50% TA & TP 2.3% TA | yes | 102.3923 | 498.1315
9551 | Natural Lands | Central IRL | A | IR12-21 | 0.56 | 0.48 | 0.026007 | 5.9734 | 0.76645 | 0.15535 | 0.019933 | 3200 | Shrub and Brushland | PB-07 | Boundary Canal Phase, I Baffle Box Installation | Baffle Box | 2,028.0 | 20% | 395 | 207.3 | 15% | 31.2 | 633.2254 | City of Palm Bay | N/A | Boundary Canal Phase I Baffle Box Installation | Not provided. | Baffle Boxes- First Generation (hydrodynamic separator) | Completed | 2014 | 10 | 5 | A | 633 | Not provided | Not provided | Not provided | Not provided | N/A | Structural | 2013 | Central Indian River Lagoon | Not provided | Not provided | Not provided | TN 50% TA & TP 2.3% TA | yes | 50.6872 | 105.2471
9552 | Agricultural Lands | Central IRL | A | IR12-21 | 0.56 | 0.48 | 0.59176 | 5.9734 | 0.76645 | 3.5348 | 0.45355 | 3300 | Mixed Rangeland | PB-07 | Boundary Canal Phase, I Baffle Box Installation | Baffle Box | 2,028.0 | 20% | 395 | 207.3 | 15% | 31.2 | 633.2254 | City of Palm Bay | N/A | Boundary Canal Phase I Baffle Box Installation | Not provided. | Baffle Boxes- First Generation (hydrodynamic separator) | Completed | 2014 | 10 | 5 | A | 633 | Not provided | Not provided | Not provided | Not provided | N/A | Structural | 2013 | Central Indian River Lagoon | Not provided | Not provided | Not provided | TN 50% TA & TP 2.3% TA | yes | 191.6944 | 2394.7529
9553 | Natural Lands | Central IRL | A | IR12-21 | 0.56 | 0.48 | 0.081265 | 6.5875 | 0.66434 | 0.53533 | 0.053988 | 3200 | Shrub and Brushland | PB-07 | Boundary Canal Phase, I Baffle Box Installation | Baffle Box | 2,028.0 | 20% | 395 | 207.3 | 15% | 31.2 | 633.2254 | City of Palm Bay | N/A | Boundary Canal Phase I Baffle Box Installation | Not provided. | Baffle Boxes- First Generation (hydrodynamic separator) | Completed | 2014 | 10 | 5 | A | 633 | Not provided | Not provided | Not provided | Not provided | N/A | Structural | 2013 | Central Indian River Lagoon | Not provided | Not provided | Not provided | TN 50% TA & TP 2.3% TA | yes | 116.1398 | 328.868
9554 | Natural Lands | Central IRL | A | IR12-21 | 0.56 | 0.48 | 0.5365 | 6.5875 | 0.66434 | 3.5342 | 0.35642 | 6460 | Mixed scrub-shrub wetland | PB-07 | Boundary Canal Phase, I Baffle Box Installation | Baffle Box | 2,028.0 | 20% | 395 | 207.3 | 15% | 31.2 | 633.2254 | City of Palm Bay | N/A | Boundary Canal Phase I Baffle Box Installation | Not provided. | Baffle Boxes- First Generation (hydrodynamic separator) | Completed | 2014 | 10 | 5 | A | 633 | Not provided | Not provided | Not provided | Not provided | N/A | Structural | 2013 | Central Indian River Lagoon | Not provided | Not provided | Not provided | TN 50% TA & TP 2.3% TA | yes | 186.6357 | 2171.132
9555 | Natural Lands | Central IRL | A | IR12-21 | 0.56 | 0.48 | 0.61776 | 4.6863 | 0.63996 | 2.895 | 0.39534 | 3200 | Shrub and Brushland | PB-07 | Boundary Canal Phase, I Baffle Box Installation | Baffle Box | 2,028.0 | 20% | 395 | 207.3 | 15% | 31.2 | 633.2254 | City of Palm Bay | N/A | Boundary Canal Phase I Baffle Box Installation | Not provided. | Baffle Boxes- First Generation (hydrodynamic separator) | Completed | 2014 | 10 | 5 | A | 633 | Not provided | Not provided | Not provided | Not provided | N/A | Structural | 2013 | Central Indian River Lagoon | Not provided | Not provided | Not provided | TN 50% TA & TP 2.3% TA | yes | 200 | 2500
9556 | Town of Malabar | Central IRL | A | IR12-21 | 0.56 | 0.48 | 0.011591 | 6.864 | 0.97472 | 0.079562 | 0.011298 | 1100 | Residential, Low Density-Less than two dwelling units/acre | PB-07 | Boundary Canal Phase, I Baffle Box Installation | Baffle Box | 2,028.0 | 20% | 395 | 207.3 | 15% | 31.2 | 633.2254 | City of Palm Bay | N/A | Boundary Canal Phase I Baffle Box Installation | Not provided. | Baffle Boxes- First Generation (hydrodynamic separator) | Completed | 2014 | 10 | 5 | A | 633 | Not provided | Not provided | Not provided | Not provided | N/A | Structural | 2013 | Central Indian River Lagoon | Not provided | Not provided | Not provided | TN 50% TA & TP 2.3% TA | yes | 101.8871 | 46.9079
9557 | Natural Lands | Central IRL | A | IR12-21 | 0.56 | 0.48 | 0.21703 | 6.864 | 0.97472 | 1.4897 | 0.21154 | 4110 | Pine flatwoods | PB-07 | Boundary Canal Phase, I Baffle Box Installation | Baffle Box | 2,028.0 | 20% | 395 | 207.3 | 15% | 31.2 | 633.2254 | City of Palm Bay | N/A | Boundary Canal Phase I Baffle Box Installation | Not provided. | Baffle Boxes- First Generation (hydrodynamic separator) | Completed | 2014 | 10 | 5 | A | 633 | Not provided | Not provided | Not provided | Not provided | N/A | Structural | 2013 | Central Indian River Lagoon | Not provided | Not provided | Not provided | TN 50% TA & TP 2.3% TA | yes | 135.1324 | 878.2992
9558 | Natural Lands | Central IRL | A | IR12-21 | 0.56 | 0.48 | 0.61776 | 4.8033 | 0.28712 | 2.9673 | 0.17737 | 4110 | Pine flatwoods | PB-07 | Boundary Canal Phase, I Baffle Box Installation | Baffle Box | 2,028.0 | 20% | 395 | 207.3 | 15% | 31.2 | 633.2254 | City of Palm Bay | N/A | Boundary Canal Phase I Baffle Box Installation | Not provided. | Baffle Boxes- First Generation (hydrodynamic separator) | Completed | 2014 | 10 | 5 | A | 633 | Not provided | Not provided | Not provided | Not provided | N/A | Structural | 2013 | Central Indian River Lagoon | Not provided | Not provided | Not provided | TN 50% TA & TP 2.3% TA | yes | 200 | 2500
9559 | Natural Lands | Central IRL | A | IR12-21 | 0.56 | 0.48 | 0.61776 | 4.0644 | 0.46649 | 2.5108 | 0.28818 | 4110 | Pine flatwoods | PB-07 | Boundary Canal Phase, I Baffle Box Installation | Baffle Box | 2,028.0 | 20% | 395 | 207.3 | 15% | 31.2 | 633.2254 | City of Palm Bay | N/A | Boundary Canal Phase I Baffle Box Installation | Not provided. | Baffle Boxes- First Generation (hydrodynamic separator) | Completed | 2014 | 10 | 5 | A | 633 | Not provided | Not provided | Not provided | Not provided | N/A | Structural | 2013 | Central Indian River Lagoon | Not provided | Not provided | Not provided | TN 50% TA & TP 2.3% TA | yes | 200 | 2500
9560 | Town of Malabar | Central IRL | A | IR12-21 | 0.56 | 0.48 | 0.03716 | 6.4331 | 0.59355 | 0.23906 | 0.022057 | 1200 | Residential, Medium Density-Two-five dwellingunits per acre | PB-07 | Boundary Canal Phase, I Baffle Box Installation | Baffle Box | 2,028.0 | 20% | 395 | 207.3 | 15% | 31.2 | 633.2254 | City of Palm Bay | N/A | Boundary Canal Phase I Baffle Box Installation | Not provided. | Baffle Boxes- First Generation (hydrodynamic separator) | Completed | 2014 | 10 | 5 | A | 633 | Not provided | Not provided | Not provided | Not provided | N/A | Structural | 2013 | Central Indian River Lagoon | Not provided | Not provided | Not provided | TN 50% TA & TP 2.3% TA | yes | 106.0245 | 150.383
9561 | Natural Lands | Central IRL | A | IR12-21 | 0.56 | 0.48 | 0.51687 | 6.4331 | 0.59355 | 3.3251 | 0.30679 | 4110 | Pine flatwoods | PB-07 | Boundary Canal Phase, I Baffle Box Installation | Baffle Box | 2,028.0 | 20% | 395 | 207.3 | 15% | 31.2 | 633.2254 | City of Palm Bay | N/A | Boundary Canal Phase I Baffle Box Installation | Not provided. | Baffle Boxes- First Generation (hydrodynamic separator) | Completed | 2014 | 10 | 5 | A | 633 | Not provided | Not provided | Not provided | Not provided | N/A | Structural | 2013 | Central Indian River Lagoon | Not provided | Not provided | Not provided | TN 50% TA & TP 2.3% TA | yes | 183.6728 | 2091.683
9562 | Natural Lands | Central IRL | A | IR12-21 | 0.56 | 0.48 | 0.61776 | 4.5602 | 0.61878 | 2.8171 | 0.38226 | 3200 | Shrub and Brushland | PB-07 | Boundary Canal Phase, I Baffle Box Installation | Baffle Box | 2,028.0 | 20% | 395 | 207.3 | 15% | 31.2 | 633.2254 | City of Palm Bay | N/A | Boundary Canal Phase I Baffle Box Installation | Not provided. | Baffle Boxes- First Generation (hydrodynamic separator) | Completed | 2014 | 10 | 5 | A | 633 | Not provided | Not provided | Not provided | Not provided | N/A | Structural | 2013 | Central Indian River Lagoon | Not provided | Not provided | Not provided | TN 50% TA & TP 2.3% TA | yes | 200 | 2500
9563 | Agricultural Lands | Central IRL | A | IR12-21 | 0.56 | 0.48 | 0.61776 | 4.1245 | 0.58331 | 2.548 | 0.36035 | 2430 | Ornamentals | PB-07 | Boundary Canal Phase, I Baffle Box Installation | Baffle Box | 2,028.0 | 20% | 395 | 207.3 | 15% | 31.2 | 633.2254 | City of Palm Bay | N/A | Boundary Canal Phase I Baffle Box Installation | Not provided. | Baffle Boxes- First Generation (hydrodynamic separator) | Completed | 2014 | 10 | 5 | A | 633 | Not provided | Not provided | Not provided | Not provided | N/A | Structural | 2013 | Central Indian River Lagoon | Not provided | Not provided | Not provided | TN 50% TA & TP 2.3% TA | yes | 200 | 2500
9564 | Natural Lands | Central IRL | A | IR12-21 | 0.56 | 0.48 | 0.61776 | 6.9034 | 0.68394 | 4.2647 | 0.42251 | 6460 | Mixed scrub-shrub wetland | PB-07 | Boundary Canal Phase, I Baffle Box Installation | Baffle Box | 2,028.0 | 20% | 395 | 207.3 | 15% | 31.2 | 633.2254 | City of Palm Bay | N/A | Boundary Canal Phase I Baffle Box Installation | Not provided. | Baffle Boxes- First Generation (hydrodynamic separator) | Completed | 2014 | 10 | 5 | A | 633 | Not provided | Not provided | Not provided | Not provided | N/A | Structural | 2013 | Central Indian River Lagoon | Not provided | Not provided | Not provided | TN 50% TA & TP 2.3% TA | yes | 200 | 2500
9565 | Natural Lands | Central IRL | A | IR12-21 | 0.56 | 0.48 | 0.61776 | 6.9323 | 0.68733 | 4.2825 | 0.42461 | 6460 | Mixed scrub-shrub wetland | PB-07 | Boundary Canal Phase, I Baffle Box Installation | Baffle Box | 2,028.0 | 20% | 395 | 207.3 | 15% | 31.2 | 633.2254 | City of Palm Bay | N/A | Boundary Canal Phase I Baffle Box Installation | Not provided. | Baffle Boxes- First Generation (hydrodynamic separator) | Completed | 2014 | 10 | 5 | A | 633 | Not provided | Not provided | Not provided | Not provided | N/A | Structural | 2013 | Central Indian River Lagoon | Not provided | Not provided | Not provided | TN 50% TA & TP 2.3% TA | yes | 200 | 2500
9566 | Agricultural Lands | Central IRL | A | IR12-21 | 0.56 | 0.48 | 0.61776 | 6.3008 | 0.67757 | 3.8924 | 0.41858 | 3300 | Mixed Rangeland | PB-07 | Boundary Canal Phase, I Baffle Box Installation | Baffle Box | 2,028.0 | 20% | 395 | 207.3 | 15% | 31.2 | 633.2254 | City of Palm Bay | N/A | Boundary Canal Phase I Baffle Box Installation | Not provided. | Baffle Boxes- First Generation (hydrodynamic separator) | Completed | 2014 | 10 | 5 | A | 633 | Not provided | Not provided | Not provided | Not provided | N/A | Structural | 2013 | Central Indian River Lagoon | Not provided | Not provided | Not provided | TN 50% TA & TP 2.3% TA | yes | 200 | 2500
9567 | Natural Lands | Central IRL | A | IR12-21 | 0.56 | 0.48 | 0.61776 | 5.052 | 0.32225 | 3.121 | 0.19908 | 4110 | Pine flatwoods | PB-07 | Boundary Canal Phase, I Baffle Box Installation | Baffle Box | 2,028.0 | 20% | 395 | 207.3 | 15% | 31.2 | 633.2254 | City of Palm Bay | N/A | Boundary Canal Phase I Baffle Box Installation | Not provided. | Baffle Boxes- First Generation (hydrodynamic separator) | Completed | 2014 | 10 | 5 | A | 633 | Not provided | Not provided | Not provided | Not provided | N/A | Structural | 2013 | Central Indian River Lagoon | Not provided | Not provided | Not provided | TN 50% TA & TP 2.3% TA | yes | 200 | 2500
9568 | Town of Malabar | Central IRL | A | IR12-21 | 0.56 | 0.48 | 0.0029307 | 5.284 | 0.74263 | 0.015486 | 0.0021764 | 1100 | Residential, Low Density-Less than two dwelling units/acre | PB-07 | Boundary Canal Phase, I Baffle Box Installation | Baffle Box | 2,028.0 | 20% | 395 | 207.3 | 15% | 31.2 | 633.2254 | City of Palm Bay | N/A | Boundary Canal Phase I Baffle Box Installation | Not provided. | Baffle Boxes- First Generation (hydrodynamic separator) | Completed | 2014 | 10 | 5 | A | 633 | Not provided | Not provided | Not provided | Not provided | N/A | Structural | 2013 | Central Indian River Lagoon | Not provided | Not provided | Not provided | TN 50% TA & TP 2.3% TA | yes | 64.8318 | 11.86
9569 | Agricultural Lands | Central IRL | A | IR12-21 | 0.56 | 0.48 | 0.091039 | 5.284 | 0.74263 | 0.48105 | 0.067608 | 2430 | Ornamentals | PB-07 | Boundary Canal Phase, I Baffle Box Installation | Baffle Box | 2,028.0 | 20% | 395 | 207.3 | 15% | 31.2 | 633.2254 | City of Palm Bay | N/A | Boundary Canal Phase I Baffle Box Installation | Not provided. | Baffle Boxes- First Generation (hydrodynamic separator) | Completed | 2014 | 10 | 5 | A | 633 | Not provided | Not provided | Not provided | Not provided | N/A | Structural | 2013 | Central Indian River Lagoon | Not provided | Not provided | Not provided | TN 50% TA & TP 2.3% TA | yes | 106.376 | 368.4238
9570 | Natural Lands | Central IRL | A | IR12-21 | 0.56 | 0.48 | 0.29159 | 5.284 | 0.74263 | 1.5408 | 0.21654 | 4340 | Hardwood Conifer Mixed | PB-07 | Boundary Canal Phase, I Baffle Box Installation | Baffle Box | 2,028.0 | 20% | 395 | 207.3 | 15% | 31.2 | 633.2254 | City of Palm Bay | N/A | Boundary Canal Phase I Baffle Box Installation | Not provided. | Baffle Boxes- First Generation (hydrodynamic separator) | Completed | 2014 | 10 | 5 | A | 633 | Not provided | Not provided | Not provided | Not provided | N/A | Structural | 2013 | Central Indian River Lagoon | Not provided | Not provided | Not provided | TN 50% TA & TP 2.3% TA | yes | 158.8442 | 1180.0213
9571 | Town of Malabar | Central IRL | A | IR12-21 | 0.56 | 0.48 | 0.010332 | 5.284 | 0.74263 | 0.054596 | 0.0076731 | 8370 | Surface Water Collection Basin | PB-07 | Boundary Canal Phase, I Baffle Box Installation | Baffle Box | 2,028.0 | 20% | 395 | 207.3 | 15% | 31.2 | 633.2254 | City of Palm Bay | N/A | Boundary Canal Phase I Baffle Box Installation | Not provided. | Baffle Boxes- First Generation (hydrodynamic separator) | Completed | 2014 | 10 | 5 | A | 633 | Not provided | Not provided | Not provided | Not provided | N/A | Structural | 2013 | Central Indian River Lagoon | Not provided | Not provided | Not provided | TN 50% TA & TP 2.3% TA | yes | 34.1328 | 41.8135
9572 | Town of Malabar | Central IRL | A | IR12-21 | 0.56 | 0.48 | 0.14041 | 5.284 | 0.74263 | 0.7419 | 0.10427 | 1210 | Fixed Single Family Units | PB-07 | Boundary Canal Phase, I Baffle Box Installation | Baffle Box | 2,028.0 | 20% | 395 | 207.3 | 15% | 31.2 | 633.2254 | City of Palm Bay | N/A | Boundary Canal Phase I Baffle Box Installation | Not provided. | Baffle Boxes- First Generation (hydrodynamic separator) | Completed | 2014 | 10 | 5 | A | 633 | Not provided | Not provided | Not provided | Not provided | N/A | Structural | 2013 | Central Indian River Lagoon | Not provided | Not provided | Not provided | TN 50% TA & TP 2.3% TA | yes | 99.5541 | 568.2019
9573 | Town of Malabar | Central IRL | A | IR12-21 | 0.56 | 0.48 | 0.081466 | 5.284 | 0.74263 | 0.43046 | 0.060498 | 1420 | Wholesale Sales and Services <Excluding warehouses associated with industrial use> | PB-07 | Boundary Canal Phase, I Baffle Box Installation | Baffle Box | 2,028.0 | 20% | 395 | 207.3 | 15% | 31.2 | 633.2254 | City of Palm Bay | N/A | Boundary Canal Phase I Baffle Box Installation | Not provided. | Baffle Boxes- First Generation (hydrodynamic separator) | Completed | 2014 | 10 | 5 | A | 633 | Not provided | Not provided | Not provided | Not provided | N/A | Structural | 2013 | Central Indian River Lagoon | Not provided | Not provided | Not provided | TN 50% TA & TP 2.3% TA | yes | 72.6487 | 329.6795
9574 | Town of Malabar | Central IRL | A | IR12-21 | 0.56 | 0.48 | 0.0016947 | 9.4713 | 1.3923 | 0.016051 | 0.0023595 | 1210 | Fixed Single Family Units | PB-07 | Boundary Canal Phase, I Baffle Box Installation | Baffle Box | 2,028.0 | 20% | 395 | 207.3 | 15% | 31.2 | 633.2254 | City of Palm Bay | N/A | Boundary Canal Phase I Baffle Box Installation | Not provided. | Baffle Boxes- First Generation (hydrodynamic separator) | Completed | 2014 | 10 | 5 | A | 633 | Not provided | Not provided | Not provided | Not provided | N/A | Structural | 2013 | Central Indian River Lagoon | Not provided | Not provided | Not provided | TN 50% TA & TP 2.3% TA | yes | 15.5064 | 6.8581
9575 | Natural Lands | Central IRL | A | IR12-21 | 0.56 | 0.48 | 0.61776 | 4.0495 | 0.46455 | 2.5016 | 0.28698 | 4110 | Pine flatwoods | PB-07 | Boundary Canal Phase, I Baffle Box Installation | Baffle Box | 2,028.0 | 20% | 395 | 207.3 | 15% | 31.2 | 633.2254 | City of Palm Bay | N/A | Boundary Canal Phase I Baffle Box Installation | Not provided. | Baffle Boxes- First Generation (hydrodynamic separator) | Completed | 2014 | 10 | 5 | A | 633 | Not provided | Not provided | Not provided | Not provided | N/A | Structural | 2013 | Central Indian River Lagoon | Not provided | Not provided | Not provided | TN 50% TA & TP 2.3% TA | yes | 200 | 2500
9576 | Agricultural Lands | Central IRL | A | IR12-21 | 0.56 | 0.48 | 0.61776 | 6.3187 | 0.67978 | 3.9035 | 0.41995 | 3300 | Mixed Rangeland | PB-07 | Boundary Canal Phase, I Baffle Box Installation | Baffle Box | 2,028.0 | 20% | 395 | 207.3 | 15% | 31.2 | 633.2254 | City of Palm Bay | N/A | Boundary Canal Phase I Baffle Box Installation | Not provided. | Baffle Boxes- First Generation (hydrodynamic separator) | Completed | 2014 | 10 | 5 | A | 633 | Not provided | Not provided | Not provided | Not provided | N/A | Structural | 2013 | Central Indian River Lagoon | Not provided | Not provided | Not provided | TN 50% TA & TP 2.3% TA | yes | 200 | 2500
9577 | Natural Lands | Central IRL | A | IR12-21 | 0.56 | 0.48 | 0.28852 | 5.5648 | 0.62858 | 1.6055 | 0.18136 | 3200 | Shrub and Brushland | PB-07 | Boundary Canal Phase, I Baffle Box Installation | Baffle Box | 2,028.0 | 20% | 395 | 207.3 | 15% | 31.2 | 633.2254 | City of Palm Bay | N/A | Boundary Canal Phase I Baffle Box Installation | Not provided. | Baffle Boxes- First Generation (hydrodynamic separator) | Completed | 2014 | 10 | 5 | A | 633 | Not provided | Not provided | Not provided | Not provided | N/A | Structural | 2013 | Central Indian River Lagoon | Not provided | Not provided | Not provided | TN 50% TA & TP 2.3% TA | yes | 148.8278 | 1167.5983
9578 | Natural Lands | Central IRL | A | IR12-21 | 0.56 | 0.48 | 0.24276 | 5.5648 | 0.62858 | 1.3509 | 0.15259 | 6430 | Wet prairies | PB-07 | Boundary Canal Phase, I Baffle Box Installation | Baffle Box | 2,028.0 | 20% | 395 | 207.3 | 15% | 31.2 | 633.2254 | City of Palm Bay | N/A | Boundary Canal Phase I Baffle Box Installation | Not provided. | Baffle Boxes- First Generation (hydrodynamic separator) | Completed | 2014 | 10 | 5 | A | 633 | Not provided | Not provided | Not provided | Not provided | N/A | Structural | 2013 | Central Indian River Lagoon | Not provided | Not provided | Not provided | TN 50% TA & TP 2.3% TA | yes | 140.5694 | 982.414
9579 | Natural Lands | Central IRL | A | IR12-21 | 0.56 | 0.48 | 0.34658 | 4.4844 | 0.57266 | 1.5542 | 0.19847 | 3200 | Shrub and Brushland | PB-07 | Boundary Canal Phase, I Baffle Box Installation | Baffle Box | 2,028.0 | 20% | 395 | 207.3 | 15% | 31.2 | 633.2254 | City of Palm Bay | N/A | Boundary Canal Phase I Baffle Box Installation | Not provided. | Baffle Boxes- First Generation (hydrodynamic separator) | Completed | 2014 | 10 | 5 | A | 633 | Not provided | Not provided | Not provided | Not provided | N/A | Structural | 2013 | Central Indian River Lagoon | Not provided | Not provided | Not provided | TN 50% TA & TP 2.3% TA | yes | 166.1851 | 1402.5456
9580 | Natural Lands | Central IRL | A | IR12-21 | 0.56 | 0.48 | 0.20414 | 4.4844 | 0.57266 | 0.91545 | 0.1169 | 4130 | Sand pine | PB-07 | Boundary Canal Phase, I Baffle Box Installation | Baffle Box | 2,028.0 | 20% | 395 | 207.3 | 15% | 31.2 | 633.2254 | City of Palm Bay | N/A | Boundary Canal Phase I Baffle Box Installation | Not provided. | Baffle Boxes- First Generation (hydrodynamic separator) | Completed | 2014 | 10 | 5 | A | 633 | Not provided | Not provided | Not provided | Not provided | N/A | Structural | 2013 | Central Indian River Lagoon | Not provided | Not provided | Not provided | TN 50% TA & TP 2.3% TA | yes | 133.0516 | 826.1248
9581 | Natural Lands | Central IRL | A | IR12-21 | 0.56 | 0.48 | 0.067047 | 4.4844 | 0.57266 | 0.30067 | 0.038395 | 6250 | Hydric pine flatwoods | PB-07 | Boundary Canal Phase, I Baffle Box Installation | Baffle Box | 2,028.0 | 20% | 395 | 207.3 | 15% | 31.2 | 633.2254 | City of Palm Bay | N/A | Boundary Canal Phase I Baffle Box Installation | Not provided. | Baffle Boxes- First Generation (hydrodynamic separator) | Completed | 2014 | 10 | 5 | A | 633 | Not provided | Not provided | Not provided | Not provided | N/A | Structural | 2013 | Central Indian River Lagoon | Not provided | Not provided | Not provided | TN 50% TA & TP 2.3% TA | yes | 65.6 | 271.3296
9582 | Natural Lands | Central IRL | A | IR12-21 | 0.56 | 0.48 | 0.011461 | 4.7337 | 0.41543 | 0.054254 | 0.0047614 | 4110 | Pine flatwoods | PB-07 | Boundary Canal Phase, I Baffle Box Installation | Baffle Box | 2,028.0 | 20% | 395 | 207.3 | 15% | 31.2 | 633.2254 | City of Palm Bay | N/A | Boundary Canal Phase I Baffle Box Installation | Not provided. | Baffle Boxes- First Generation (hydrodynamic separator) | Completed | 2014 | 10 | 5 | A | 633 | Not provided | Not provided | Not provided | Not provided | N/A | Structural | 2013 | Central Indian River Lagoon | Not provided | Not provided | Not provided | TN 50% TA & TP 2.3% TA | yes | 33.0956 | 46.3823
9583 | Natural Lands | Central IRL | A | IR12-21 | 0.56 | 0.48 | 0.6063 | 4.7337 | 0.41543 | 2.87 | 0.25188 | 6430 | Wet prairies | PB-07 | Boundary Canal Phase, I Baffle Box Installation | Baffle Box | 2,028.0 | 20% | 395 | 207.3 | 15% | 31.2 | 633.2254 | City of Palm Bay | N/A | Boundary Canal Phase I Baffle Box Installation | Not provided. | Baffle Boxes- First Generation (hydrodynamic separator) | Completed | 2014 | 10 | 5 | A | 633 | Not provided | Not provided | Not provided | Not provided | N/A | Structural | 2013 | Central Indian River Lagoon | Not provided | Not provided | Not provided | TN 50% TA & TP 2.3% TA | yes | 194.3941 | 2453.6177
9584 | Town of Malabar | Central IRL | A | IR12-21 | 0.56 | 0.48 | 0.012657 | 5.5946 | 0.73857 | 0.070812 | 0.0093483 | 1100 | Residential, Low Density-Less than two dwelling units/acre | PB-07 | Boundary Canal Phase, I Baffle Box Installation | Baffle Box | 2,028.0 | 20% | 395 | 207.3 | 15% | 31.2 | 633.2254 | City of Palm Bay | N/A | Boundary Canal Phase I Baffle Box Installation | Not provided. | Baffle Boxes- First Generation (hydrodynamic separator) | Completed | 2014 | 10 | 5 | A | 633 | Not provided | Not provided | Not provided | Not provided | N/A | Structural | 2013 | Central Indian River Lagoon | Not provided | Not provided | Not provided | TN 50% TA & TP 2.3% TA | yes | 102.0495 | 51.2222
9585 | Natural Lands | Central IRL | A | IR12-21 | 0.56 | 0.48 | 0.16142 | 5.5946 | 0.73857 | 0.90309 | 0.11922 | 3200 | Shrub and Brushland | PB-07 | Boundary Canal Phase, I Baffle Box Installation | Baffle Box | 2,028.0 | 20% | 395 | 207.3 | 15% | 31.2 | 633.2254 | City of Palm Bay | N/A | Boundary Canal Phase I Baffle Box Installation | Not provided. | Baffle Boxes- First Generation (hydrodynamic separator) | Completed | 2014 | 10 | 5 | A | 633 | Not provided | Not provided | Not provided | Not provided | N/A | Structural | 2013 | Central Indian River Lagoon | Not provided | Not provided | Not provided | TN 50% TA & TP 2.3% TA | yes | 126.1304 | 653.253
9586 | Natural Lands | Central IRL | A | IR12-21 | 0.56 | 0.48 | 0.55484 | 4.4312 | 0.50673 | 2.4586 | 0.28115 | 3200 | Shrub and Brushland | PB-07 | Boundary Canal Phase, I Baffle Box Installation | Baffle Box | 2,028.0 | 20% | 395 | 207.3 | 15% | 31.2 | 633.2254 | City of Palm Bay | N/A | Boundary Canal Phase I Baffle Box Installation | Not provided. | Baffle Boxes- First Generation (hydrodynamic separator) | Completed | 2014 | 10 | 5 | A | 633 | Not provided | Not provided | Not provided | Not provided | N/A | Structural | 2013 | Central Indian River Lagoon | Not provided | Not provided | Not provided | TN 50% TA & TP 2.3% TA | yes | 189.876 | 2245.3544
9587 | Natural Lands | Central IRL | A | IR12-21 | 0.56 | 0.48 | 0.062924 | 4.4312 | 0.50673 | 0.27883 | 0.031885 | 4110 | Pine flatwoods | PB-07 | Boundary Canal Phase, I Baffle Box Installation | Baffle Box | 2,028.0 | 20% | 395 | 207.3 | 15% | 31.2 | 633.2254 | City of Palm Bay | N/A | Boundary Canal Phase I Baffle Box Installation | Not provided. | Baffle Boxes- First Generation (hydrodynamic separator) | Completed | 2014 | 10 | 5 | A | 633 | Not provided | Not provided | Not provided | Not provided | N/A | Structural | 2013 | Central Indian River Lagoon | Not provided | Not provided | Not provided | TN 50% TA & TP 2.3% TA | yes | 110.2476 | 254.6456
9588 | Natural Lands | Central IRL | A | IR12-21 | 0.56 | 0.48 | 0.0012336 | 4.7861 | 0.64461 | 0.005904 | 0.00079516 | 4340 | Hardwood Conifer Mixed | PB-07 | Boundary Canal Phase, I Baffle Box Installation | Baffle Box | 2,028.0 | 20% | 395 | 207.3 | 15% | 31.2 | 633.2254 | City of Palm Bay | N/A | Boundary Canal Phase I Baffle Box Installation | Not provided. | Baffle Boxes- First Generation (hydrodynamic separator) | Completed | 2014 | 10 | 5 | A | 633 | Not provided | Not provided | Not provided | Not provided | N/A | Structural | 2013 | Central Indian River Lagoon | Not provided | Not provided | Not provided | TN 50% TA & TP 2.3% TA | yes | 45.3978 | 4.9921
9589 | Natural Lands | Central IRL | A | IR12-21 | 0.56 | 0.48 | 0.36983 | 4.7861 | 0.64461 | 1.77 | 0.23839 | 4340 | Hardwood Conifer Mixed | PB-07 | Boundary Canal Phase, I Baffle Box Installation | Baffle Box | 2,028.0 | 20% | 395 | 207.3 | 15% | 31.2 | 633.2254 | City of Palm Bay | N/A | Boundary Canal Phase I Baffle Box Installation | Not provided. | Baffle Boxes- First Generation (hydrodynamic separator) | Completed | 2014 | 10 | 5 | A | 633 | Not provided | Not provided | Not provided | Not provided | N/A | Structural | 2013 | Central Indian River Lagoon | Not provided | Not provided | Not provided | TN 50% TA & TP 2.3% TA | yes | 158.8834 | 1496.64
9590 | Town of Malabar | Central IRL | A | IR12-21 | 0.56 | 0.48 | 0.0095563 | 4.7861 | 0.64461 | 0.045737 | 0.0061601 | 8370 | Surface Water Collection Basin | PB-07 | Boundary Canal Phase, I Baffle Box Installation | Baffle Box | 2,028.0 | 20% | 395 | 207.3 | 15% | 31.2 | 633.2254 | City of Palm Bay | N/A | Boundary Canal Phase I Baffle Box Installation | Not provided. | Baffle Boxes- First Generation (hydrodynamic separator) | Completed | 2014 | 10 | 5 | A | 633 | Not provided | Not provided | Not provided | Not provided | N/A | Structural | 2013 | Central Indian River Lagoon | Not provided | Not provided | Not provided | TN 50% TA & TP 2.3% TA | yes | 31.0973 | 38.6729
9591 | Town of Malabar | Central IRL | A | IR12-21 | 0.56 | 0.48 | 0.23715 | 4.7861 | 0.64461 | 1.135 | 0.15287 | 1420 | Wholesale Sales and Services <Excluding warehouses associated with industrial use> | PB-07 | Boundary Canal Phase, I Baffle Box Installation | Baffle Box | 2,028.0 | 20% | 395 | 207.3 | 15% | 31.2 | 633.2254 | City of Palm Bay | N/A | Boundary Canal Phase I Baffle Box Installation | Not provided. | Baffle Boxes- First Generation (hydrodynamic separator) | Completed | 2014 | 10 | 5 | A | 633 | Not provided | Not provided | Not provided | Not provided | N/A | Structural | 2013 | Central Indian River Lagoon | Not provided | Not provided | Not provided | TN 50% TA & TP 2.3% TA | yes | 138.398 | 959.6951
9592 | Natural Lands | Central IRL | A | IR12-21 | 0.56 | 0.48 | 0.45818 | 5.5473 | 0.63981 | 2.5417 | 0.29315 | 4130 | Sand pine | PB-07 | Boundary Canal Phase, I Baffle Box Installation | Baffle Box | 2,028.0 | 20% | 395 | 207.3 | 15% | 31.2 | 633.2254 | City of Palm Bay | N/A | Boundary Canal Phase I Baffle Box Installation | Not provided. | Baffle Boxes- First Generation (hydrodynamic separator) | Completed | 2014 | 10 | 5 | A | 633 | Not provided | Not provided | Not provided | Not provided | N/A | Structural | 2013 | Central Indian River Lagoon | Not provided | Not provided | Not provided | TN 50% TA & TP 2.3% TA | yes | 170.5895 | 1854.1858
9593 | Natural Lands | Central IRL | A | IR12-21 | 0.56 | 0.48 | 0.15958 | 5.5473 | 0.63981 | 0.88526 | 0.1021 | 6460 | Mixed scrub-shrub wetland | PB-07 | Boundary Canal Phase, I Baffle Box Installation | Baffle Box | 2,028.0 | 20% | 395 | 207.3 | 15% | 31.2 | 633.2254 | City of Palm Bay | N/A | Boundary Canal Phase I Baffle Box Installation | Not provided. | Baffle Boxes- First Generation (hydrodynamic separator) | Completed | 2014 | 10 | 5 | A | 633 | Not provided | Not provided | Not provided | Not provided | N/A | Structural | 2013 | Central Indian River Lagoon | Not provided | Not provided | Not provided | TN 50% TA & TP 2.3% TA | yes | 131.5111 | 645.8142
9594 | Natural Lands | Central IRL | A | IR12-21 | 0.56 | 0.48 | 0.61776 | 4.1284 | 0.19851 | 2.5504 | 0.12263 | 4110 | Pine flatwoods | PB-07 | Boundary Canal Phase, I Baffle Box Installation | Baffle Box | 2,028.0 | 20% | 395 | 207.3 | 15% | 31.2 | 633.2254 | City of Palm Bay | N/A | Boundary Canal Phase I Baffle Box Installation | Not provided. | Baffle Boxes- First Generation (hydrodynamic separator) | Completed | 2014 | 10 | 5 | A | 633 | Not provided | Not provided | Not provided | Not provided | N/A | Structural | 2013 | Central Indian River Lagoon | Not provided | Not provided | Not provided | TN 50% TA & TP 2.3% TA | yes | 200 | 2500
9595 | Agricultural Lands | Central IRL | A | IR12-21 | 0.56 | 0.48 | 0.048898 | 4.0707 | 0.43398 | 0.19905 | 0.021221 | 3300 | Mixed Rangeland | PB-07 | Boundary Canal Phase, I Baffle Box Installation | Baffle Box | 2,028.0 | 20% | 395 | 207.3 | 15% | 31.2 | 633.2254 | City of Palm Bay | N/A | Boundary Canal Phase I Baffle Box Installation | Not provided. | Baffle Boxes- First Generation (hydrodynamic separator) | Completed | 2014 | 10 | 5 | A | 633 | Not provided | Not provided | Not provided | Not provided | N/A | Structural | 2013 | Central Indian River Lagoon | Not provided | Not provided | Not provided | TN 50% TA & TP 2.3% TA | yes | 68.5708 | 197.8828
9596 | Natural Lands | Central IRL | A | IR12-21 | 0.56 | 0.48 | 0.56554 | 4.0707 | 0.43398 | 2.3022 | 0.24544 | 4340 | Hardwood Conifer Mixed | PB-07 | Boundary Canal Phase, I Baffle Box Installation | Baffle Box | 2,028.0 | 20% | 395 | 207.3 | 15% | 31.2 | 633.2254 | City of Palm Bay | N/A | Boundary Canal Phase I Baffle Box Installation | Not provided. | Baffle Boxes- First Generation (hydrodynamic separator) | Completed | 2014 | 10 | 5 | A | 633 | Not provided | Not provided | Not provided | Not provided | N/A | Structural | 2013 | Central Indian River Lagoon | Not provided | Not provided | Not provided | TN 50% TA & TP 2.3% TA | yes | 200.9532 | 2288.6781
9597 | Natural Lands | Central IRL | A | IR12-21 | 0.56 | 0.48 | 0.0033209 | 4.0707 | 0.43398 | 0.013518 | 0.0014412 | 4130 | Sand pine | PB-07 | Boundary Canal Phase, I Baffle Box Installation | Baffle Box | 2,028.0 | 20% | 395 | 207.3 | 15% | 31.2 | 633.2254 | City of Palm Bay | N/A | Boundary Canal Phase I Baffle Box Installation | Not provided. | Baffle Boxes- First Generation (hydrodynamic separator) | Completed | 2014 | 10 | 5 | A | 633 | Not provided | Not provided | Not provided | Not provided | N/A | Structural | 2013 | Central Indian River Lagoon | Not provided | Not provided | Not provided | TN 50% TA & TP 2.3% TA | yes | 19.3995 | 13.4391
9598 | Agricultural Lands | Central IRL | A | IR12-21 | 0.56 | 0.48 | 0.25397 | 4.2588 | 0.58945 | 1.0816 | 0.1497 | 2430 | Ornamentals | PB-07 | Boundary Canal Phase, I Baffle Box Installation | Baffle Box | 2,028.0 | 20% | 395 | 207.3 | 15% | 31.2 | 633.2254 | City of Palm Bay | N/A | Boundary Canal Phase I Baffle Box Installation | Not provided. | Baffle Boxes- First Generation (hydrodynamic separator) | Completed | 2014 | 10 | 5 | A | 633 | Not provided | Not provided | Not provided | Not provided | N/A | Structural | 2013 | Central Indian River Lagoon | Not provided | Not provided | Not provided | TN 50% TA & TP 2.3% TA | yes | 141.1372 | 1027.7674
9599 | Natural Lands | Central IRL | A | IR12-21 | 0.56 | 0.48 | 0.3638 | 4.2588 | 0.58945 | 1.5494 | 0.21444 | 3200 | Shrub and Brushland | PB-07 | Boundary Canal Phase, I Baffle Box Installation | Baffle Box | 2,028.0 | 20% | 395 | 207.3 | 15% | 31.2 | 633.2254 | City of Palm Bay | N/A | Boundary Canal Phase I Baffle Box Installation | Not provided. | Baffle Boxes- First Generation (hydrodynamic separator) | Completed | 2014 | 10 | 5 | A | 633 | Not provided | Not provided | Not provided | Not provided | N/A | Structural | 2013 | Central Indian River Lagoon | Not provided | Not provided | Not provided | TN 50% TA & TP 2.3% TA | yes | 158.9158 | 1472.2326
9600 | Natural Lands | Central IRL | A | IR12-21 | 0.56 | 0.48 | 0.19592 | 5.2158 | 0.71335 | 1.0219 | 0.13976 | 4130 | Sand pine | PB-07 | Boundary Canal Phase, I Baffle Box Installation | Baffle Box | 2,028.0 | 20% | 395 | 207.3 | 15% | 31.2 | 633.2254 | City of Palm Bay | N/A | Boundary Canal Phase I Baffle Box Installation | Not provided. | Baffle Boxes- First Generation (hydrodynamic separator) | Completed | 2014 | 10 | 5 | A | 633 | Not provided | Not provided | Not provided | Not provided | N/A | Structural | 2013 | Central Indian River Lagoon | Not provided | Not provided | Not provided | TN 50% TA & TP 2.3% TA | yes | 118.3027 | 792.8428
9601 | City of Palm Bay | Central IRL | A | IR12-21 | 0.56 | 0.48 | 0.076156 | 5.2158 | 0.71335 | 0.39721 | 0.054325 | 1740 | Medical and Health Care | PB-07 | Boundary Canal Phase, I Baffle Box Installation | Baffle Box | 2,028.0 | 20% | 395 | 207.3 | 15% | 31.2 | 633.2254 | City of Palm Bay | N/A | Boundary Canal Phase I Baffle Box Installation | Not provided. | Baffle Boxes- First Generation (hydrodynamic separator) | Completed | 2014 | 10 | 5 | A | 633 | Not provided | Not provided | Not provided | Not provided | N/A | Structural | 2013 | Central Indian River Lagoon | Not provided | Not provided | Not provided | TN 50% TA & TP 2.3% TA | yes | 108.0808 | 308.1913
9602 | Natural Lands | Central IRL | A | IR12-21 | 0.56 | 0.48 | 0.61776 | 5.5724 | 0.50261 | 3.4424 | 0.31049 | 6410 | Freshwater marshes | PB-07 | Boundary Canal Phase, I Baffle Box Installation | Baffle Box | 2,028.0 | 20% | 395 | 207.3 | 15% | 31.2 | 633.2254 | City of Palm Bay | N/A | Boundary Canal Phase I Baffle Box Installation | Not provided. | Baffle Boxes- First Generation (hydrodynamic separator) | Completed | 2014 | 10 | 5 | A | 633 | Not provided | Not provided | Not provided | Not provided | N/A | Structural | 2013 | Central Indian River Lagoon | Not provided | Not provided | Not provided | TN 50% TA & TP 2.3% TA | yes | 200 | 2500
9603 | Natural Lands | Central IRL | A | IR12-21 | 0.56 | 0.48 | 0.20917 | 5.4554 | 0.5718 | 1.1411 | 0.1196 | 3200 | Shrub and Brushland | PB-07 | Boundary Canal Phase, I Baffle Box Installation | Baffle Box | 2,028.0 | 20% | 395 | 207.3 | 15% | 31.2 | 633.2254 | City of Palm Bay | N/A | Boundary Canal Phase I Baffle Box Installation | Not provided. | Baffle Boxes- First Generation (hydrodynamic separator) | Completed | 2014 | 10 | 5 | A | 633 | Not provided | Not provided | Not provided | Not provided | N/A | Structural | 2013 | Central Indian River Lagoon | Not provided | Not provided | Not provided | TN 50% TA & TP 2.3% TA | yes | 192.6585 | 846.4832
9604 | Natural Lands | Central IRL | A | IR12-21 | 0.56 | 0.48 | 0.40859 | 5.4554 | 0.5718 | 2.2291 | 0.23364 | 6430 | Wet prairies | PB-07 | Boundary Canal Phase, I Baffle Box Installation | Baffle Box | 2,028.0 | 20% | 395 | 207.3 | 15% | 31.2 | 633.2254 | City of Palm Bay | N/A | Boundary Canal Phase I Baffle Box Installation | Not provided. | Baffle Boxes- First Generation (hydrodynamic separator) | Completed | 2014 | 10 | 5 | A | 633 | Not provided | Not provided | Not provided | Not provided | N/A | Structural | 2013 | Central Indian River Lagoon | Not provided | Not provided | Not provided | TN 50% TA & TP 2.3% TA | yes | 165.7574 | 1653.5168
9605 | Town of Malabar | Central IRL | A | IR12-21 | 0.56 | 0.48 | 0.094095 | 10.9143 | 1.973 | 1.027 | 0.18565 | 1200 | Residential, Medium Density-Two-five dwellingunits per acre | PB-07 | Boundary Canal Phase, I Baffle Box Installation | Baffle Box | 2,028.0 | 20% | 395 | 207.3 | 15% | 31.2 | 633.2254 | City of Palm Bay | N/A | Boundary Canal Phase I Baffle Box Installation | Not provided. | Baffle Boxes- First Generation (hydrodynamic separator) | Completed | 2014 | 10 | 5 | A | 633 | Not provided | Not provided | Not provided | Not provided | N/A | Structural | 2013 | Central Indian River Lagoon | Not provided | Not provided | Not provided | TN 50% TA & TP 2.3% TA | yes | 78.0631 | 380.7884
9606 | Town of Malabar | Central IRL | A | IR12-21 | 0.56 | 0.48 | 0.14014 | 10.9143 | 1.973 | 1.5296 | 0.2765 | 1210 | Fixed Single Family Units | PB-07 | Boundary Canal Phase, I Baffle Box Installation | Baffle Box | 2,028.0 | 20% | 395 | 207.3 | 15% | 31.2 | 633.2254 | City of Palm Bay | N/A | Boundary Canal Phase I Baffle Box Installation | Not provided. | Baffle Boxes- First Generation (hydrodynamic separator) | Completed | 2014 | 10 | 5 | A | 633 | Not provided | Not provided | Not provided | Not provided | N/A | Structural | 2013 | Central Indian River Lagoon | Not provided | Not provided | Not provided | TN 50% TA & TP 2.3% TA | yes | 98.0511 | 567.1346
9607 | Town of Malabar | Central IRL | A | IR12-21 | 0.56 | 0.48 | 0.38353 | 10.9143 | 1.973 | 4.1859 | 0.75669 | 1310 | Fixed Single Family Units | PB-07 | Boundary Canal Phase, I Baffle Box Installation | Baffle Box | 2,028.0 | 20% | 395 | 207.3 | 15% | 31.2 | 633.2254 | City of Palm Bay | N/A | Boundary Canal Phase I Baffle Box Installation | Not provided. | Baffle Boxes- First Generation (hydrodynamic separator) | Completed | 2014 | 10 | 5 | A | 633 | Not provided | Not provided | Not provided | Not provided | N/A | Structural | 2013 | Central Indian River Lagoon | Not provided | Not provided | Not provided | TN 50% TA & TP 2.3% TA | yes | 162.0989 | 1552.0771
9608 | Natural Lands | Central IRL | A | IR12-21 | 0.56 | 0.48 | 0.17842 | 8.0775 | 1.1496 | 1.4412 | 0.20511 | 4110 | Pine flatwoods | PB-07 | Boundary Canal Phase, I Baffle Box Installation | Baffle Box | 2,028.0 | 20% | 395 | 207.3 | 15% | 31.2 | 633.2254 | City of Palm Bay | N/A | Boundary Canal Phase I Baffle Box Installation | Not provided. | Baffle Boxes- First Generation (hydrodynamic separator) | Completed | 2014 | 10 | 5 | A | 633 | Not provided | Not provided | Not provided | Not provided | N/A | Structural | 2013 | Central Indian River Lagoon | Not provided | Not provided | Not provided | TN 50% TA & TP 2.3% TA | yes | 128.8926 | 722.0559
9609 | City of Palm Bay | Central IRL | A | IR12-21 | 0.56 | 0.48 | 0.00015098 | 9.212 | 1.3392 | 0.0013908 | 0.00020219 | 1200 | Residential, Medium Density-Two-five dwellingunits per acre | PB-07 | Boundary Canal Phase, I Baffle Box Installation | Baffle Box | 2,028.0 | 20% | 395 | 207.3 | 15% | 31.2 | 633.2254 | City of Palm Bay | N/A | Boundary Canal Phase I Baffle Box Installation | Not provided. | Baffle Boxes- First Generation (hydrodynamic separator) | Completed | 2014 | 10 | 5 | A | 633 | Not provided | Not provided | Not provided | Not provided | N/A | Structural | 2013 | Central Indian River Lagoon | Not provided | Not provided | Not provided | TN 50% TA & TP 2.3% TA | yes | 91.724 | 0.61098
9610 | City of Palm Bay | Central IRL | A | IR12-21 | 0.56 | 0.48 | 0.16648 | 9.212 | 1.3392 | 1.5336 | 0.22295 | 1740 | Medical and Health Care | PB-07 | Boundary Canal Phase, I Baffle Box Installation | Baffle Box | 2,028.0 | 20% | 395 | 207.3 | 15% | 31.2 | 633.2254 | City of Palm Bay | N/A | Boundary Canal Phase I Baffle Box Installation | Not provided. | Baffle Boxes- First Generation (hydrodynamic separator) | Completed | 2014 | 10 | 5 | A | 633 | Not provided | Not provided | Not provided | Not provided | N/A | Structural | 2013 | Central Indian River Lagoon | Not provided | Not provided | Not provided | TN 50% TA & TP 2.3% TA | yes | 121.2332 | 673.7072
9611 | Natural Lands | Central IRL | A | IR12-21 | 0.56 | 0.48 | 0.46846 | 5.4652 | 0.41442 | 2.5602 | 0.19414 | 4110 | Pine flatwoods | PB-07 | Boundary Canal Phase, I Baffle Box Installation | Baffle Box | 2,028.0 | 20% | 395 | 207.3 | 15% | 31.2 | 633.2254 | City of Palm Bay | N/A | Boundary Canal Phase I Baffle Box Installation | Not provided. | Baffle Boxes- First Generation (hydrodynamic separator) | Completed | 2014 | 10 | 5 | A | 633 | Not provided | Not provided | Not provided | Not provided | N/A | Structural | 2013 | Central Indian River Lagoon | Not provided | Not provided | Not provided | TN 50% TA & TP 2.3% TA | yes | 175.8835 | 1895.807
9612 | Natural Lands | Central IRL | A | IR12-21 | 0.56 | 0.48 | 0.1493 | 5.4652 | 0.41442 | 0.81594 | 0.061872 | 6430 | Wet prairies | PB-07 | Boundary Canal Phase, I Baffle Box Installation | Baffle Box | 2,028.0 | 20% | 395 | 207.3 | 15% | 31.2 | 633.2254 | City of Palm Bay | N/A | Boundary Canal Phase I Baffle Box Installation | Not provided. | Baffle Boxes- First Generation (hydrodynamic separator) | Completed | 2014 | 10 | 5 | A | 633 | Not provided | Not provided | Not provided | Not provided | N/A | Structural | 2013 | Central Indian River Lagoon | Not provided | Not provided | Not provided | TN 50% TA & TP 2.3% TA | yes | 126.0004 | 604.193
9613 | Natural Lands | Central IRL | A | IR12-21 | 0.56 | 0.48 | 0.61776 | 4.0092 | 0.45931 | 2.4768 | 0.28375 | 4110 | Pine flatwoods | PB-07 | Boundary Canal Phase, I Baffle Box Installation | Baffle Box | 2,028.0 | 20% | 395 | 207.3 | 15% | 31.2 | 633.2254 | City of Palm Bay | N/A | Boundary Canal Phase I Baffle Box Installation | Not provided. | Baffle Boxes- First Generation (hydrodynamic separator) | Completed | 2014 | 10 | 5 | A | 633 | Not provided | Not provided | Not provided | Not provided | N/A | Structural | 2013 | Central Indian River Lagoon | Not provided | Not provided | Not provided | TN 50% TA & TP 2.3% TA | yes | 200 | 2500
9614 | Natural Lands | Central IRL | A | IR12-21 | 0.56 | 0.48 | 0.61776 | 4.6248 | 0.56257 | 2.857 | 0.34754 | 3200 | Shrub and Brushland | PB-07 | Boundary Canal Phase, I Baffle Box Installation | Baffle Box | 2,028.0 | 20% | 395 | 207.3 | 15% | 31.2 | 633.2254 | City of Palm Bay | N/A | Boundary Canal Phase I Baffle Box Installation | Not provided. | Baffle Boxes- First Generation (hydrodynamic separator) | Completed | 2014 | 10 | 5 | A | 633 | Not provided | Not provided | Not provided | Not provided | N/A | Structural | 2013 | Central Indian River Lagoon | Not provided | Not provided | Not provided | TN 50% TA & TP 2.3% TA | yes | 200 | 2500
9615 | Natural Lands | Central IRL | A | IR12-21 | 0.56 | 0.48 | 0.40673 | 3.8728 | 0.49643 | 1.5752 | 0.20191 | 3200 | Shrub and Brushland | PB-07 | Boundary Canal Phase, I Baffle Box Installation | Baffle Box | 2,028.0 | 20% | 395 | 207.3 | 15% | 31.2 | 633.2254 | City of Palm Bay | N/A | Boundary Canal Phase I Baffle Box Installation | Not provided. | Baffle Boxes- First Generation (hydrodynamic separator) | Completed | 2014 | 10 | 5 | A | 633 | Not provided | Not provided | Not provided | Not provided | N/A | Structural | 2013 | Central Indian River Lagoon | Not provided | Not provided | Not provided | TN 50% TA & TP 2.3% TA | yes | 167.8259 | 1645.9796
9616 | Natural Lands | Central IRL | A | IR12-21 | 0.56 | 0.48 | 0.034307 | 3.8728 | 0.49643 | 0.13287 | 0.017031 | 4110 | Pine flatwoods | PB-07 | Boundary Canal Phase, I Baffle Box Installation | Baffle Box | 2,028.0 | 20% | 395 | 207.3 | 15% | 31.2 | 633.2254 | City of Palm Bay | N/A | Boundary Canal Phase I Baffle Box Installation | Not provided. | Baffle Boxes- First Generation (hydrodynamic separator) | Completed | 2014 | 10 | 5 | A | 633 | Not provided | Not provided | Not provided | Not provided | N/A | Structural | 2013 | Central Indian River Lagoon | Not provided | Not provided | Not provided | TN 50% TA & TP 2.3% TA | yes | 63.8057 | 138.8359
9617 | Natural Lands | Central IRL | A | IR12-21 | 0.56 | 0.48 | 0.17673 | 3.8728 | 0.49643 | 0.68443 | 0.087732 | 6410 | Freshwater marshes | PB-07 | Boundary Canal Phase, I Baffle Box Installation | Baffle Box | 2,028.0 | 20% | 395 | 207.3 | 15% | 31.2 | 633.2254 | City of Palm Bay | N/A | Boundary Canal Phase I Baffle Box Installation | Not provided. | Baffle Boxes- First Generation (hydrodynamic separator) | Completed | 2014 | 10 | 5 | A | 633 | Not provided | Not provided | Not provided | Not provided | N/A | Structural | 2013 | Central Indian River Lagoon | Not provided | Not provided | Not provided | TN 50% TA & TP 2.3% TA | yes | 125.5715 | 715.1845
9618 | Natural Lands | Central IRL | A | IR12-21 | 0.56 | 0.48 | 0.010176 | 6.6982 | 0.65871 | 0.06816 | 0.006703 | 3200 | Shrub and Brushland | PB-07 | Boundary Canal Phase, I Baffle Box Installation | Baffle Box | 2,028.0 | 20% | 395 | 207.3 | 15% | 31.2 | 633.2254 | City of Palm Bay | N/A | Boundary Canal Phase I Baffle Box Installation | Not provided. | Baffle Boxes- First Generation (hydrodynamic separator) | Completed | 2014 | 10 | 5 | A | 633 | Not provided | Not provided | Not provided | Not provided | N/A | Structural | 2013 | Central Indian River Lagoon | Not provided | Not provided | Not provided | TN 50% TA & TP 2.3% TA | yes | 37.8156 | 41.1801
9619 | Natural Lands | Central IRL | A | IR12-21 | 0.56 | 0.48 | 0.60759 | 6.6982 | 0.65871 | 4.0697 | 0.40023 | 6460 | Mixed scrub-shrub wetland | PB-07 | Boundary Canal Phase, I Baffle Box Installation | Baffle Box | 2,028.0 | 20% | 395 | 207.3 | 15% | 31.2 | 633.2254 | City of Palm Bay | N/A | Boundary Canal Phase I Baffle Box Installation | Not provided. | Baffle Boxes- First Generation (hydrodynamic separator) | Completed | 2014 | 10 | 5 | A | 633 | Not provided | Not provided | Not provided | Not provided | N/A | Structural | 2013 | Central Indian River Lagoon | Not provided | Not provided | Not provided | TN 50% TA & TP 2.3% TA | yes | 195.6441 | 2458.8199
9620 | Agricultural Lands | Central IRL | A | IR12-21 | 0.56 | 0.48 | 0.61776 | 3.9285 | 0.53818 | 2.4269 | 0.33247 | 3300 | Mixed Rangeland | PB-07 | Boundary Canal Phase, I Baffle Box Installation | Baffle Box | 2,028.0 | 20% | 395 | 207.3 | 15% | 31.2 | 633.2254 | City of Palm Bay | N/A | Boundary Canal Phase I Baffle Box Installation | Not provided. | Baffle Boxes- First Generation (hydrodynamic separator) | Completed | 2014 | 10 | 5 | A | 633 | Not provided | Not provided | Not provided | Not provided | N/A | Structural | 2013 | Central Indian River Lagoon | Not provided | Not provided | Not provided | TN 50% TA & TP 2.3% TA | yes | 200 | 2500
9621 | Natural Lands | Central IRL | A | IR12-21 | 0.56 | 0.48 | 0.32297 | 7.7907 | 1.0379 | 2.5161 | 0.33521 | 4340 | Hardwood Conifer Mixed | PB-07 | Boundary Canal Phase, I Baffle Box Installation | Baffle Box | 2,028.0 | 20% | 395 | 207.3 | 15% | 31.2 | 633.2254 | City of Palm Bay | N/A | Boundary Canal Phase I Baffle Box Installation | Not provided. | Baffle Boxes- First Generation (hydrodynamic separator) | Completed | 2014 | 10 | 5 | A | 633 | Not provided | Not provided | Not provided | Not provided | N/A | Structural | 2013 | Central Indian River Lagoon | Not provided | Not provided | Not provided | TN 50% TA & TP 2.3% TA | yes | 156.6552 | 1306.9989
9622 | Natural Lands | Central IRL | A | IR12-21 | 0.56 | 0.48 | 0.61776 | 4.5623 | 0.62286 | 2.8184 | 0.38478 | 3200 | Shrub and Brushland | PB-07 | Boundary Canal Phase, I Baffle Box Installation | Baffle Box | 2,028.0 | 20% | 395 | 207.3 | 15% | 31.2 | 633.2254 | City of Palm Bay | N/A | Boundary Canal Phase I Baffle Box Installation | Not provided. | Baffle Boxes- First Generation (hydrodynamic separator) | Completed | 2014 | 10 | 5 | A | 633 | Not provided | Not provided | Not provided | Not provided | N/A | Structural | 2013 | Central Indian River Lagoon | Not provided | Not provided | Not provided | TN 50% TA & TP 2.3% TA | yes | 200 | 2500
9623 | Natural Lands | Central IRL | A | IR12-21 | 0.56 | 0.48 | 0.60468 | 4.7789 | 0.64895 | 2.8897 | 0.39241 | 3200 | Shrub and Brushland | PB-07 | Boundary Canal Phase, I Baffle Box Installation | Baffle Box | 2,028.0 | 20% | 395 | 207.3 | 15% | 31.2 | 633.2254 | City of Palm Bay | N/A | Boundary Canal Phase I Baffle Box Installation | Not provided. | Baffle Boxes- First Generation (hydrodynamic separator) | Completed | 2014 | 10 | 5 | A | 633 | Not provided | Not provided | Not provided | Not provided | N/A | Structural | 2013 | Central Indian River Lagoon | Not provided | Not provided | Not provided | TN 50% TA & TP 2.3% TA | yes | 194.1578 | 2447.0561
9624 | Natural Lands | Central IRL | A | IR12-21 | 0.56 | 0.48 | 0.013083 | 4.7789 | 0.64895 | 0.062521 | 0.00849 | 4130 | Sand pine | PB-07 | Boundary Canal Phase, I Baffle Box Installation | Baffle Box | 2,028.0 | 20% | 395 | 207.3 | 15% | 31.2 | 633.2254 | City of Palm Bay | N/A | Boundary Canal Phase I Baffle Box Installation | Not provided. | Baffle Boxes- First Generation (hydrodynamic separator) | Completed | 2014 | 10 | 5 | A | 633 | Not provided | Not provided | Not provided | Not provided | N/A | Structural | 2013 | Central Indian River Lagoon | Not provided | Not provided | Not provided | TN 50% TA & TP 2.3% TA | yes | 36.249 | 52.9439
9625 | Natural Lands | Central IRL | A | IR12-21 | 0.56 | 0.48 | 0.18849 | 4.9517 | 0.67753 | 0.93334 | 0.12771 | 3200 | Shrub and Brushland | PB-07 | Boundary Canal Phase, I Baffle Box Installation | Baffle Box | 2,028.0 | 20% | 395 | 207.3 | 15% | 31.2 | 633.2254 | City of Palm Bay | N/A | Boundary Canal Phase I Baffle Box Installation | Not provided. | Baffle Boxes- First Generation (hydrodynamic separator) | Completed | 2014 | 10 | 5 | A | 633 | Not provided | Not provided | Not provided | Not provided | N/A | Structural | 2013 | Central Indian River Lagoon | Not provided | Not provided | Not provided | TN 50% TA & TP 2.3% TA | yes | 121.2585 | 762.7935
9626 | Natural Lands | Central IRL | A | IR12-21 | 0.56 | 0.48 | 0.42927 | 4.9517 | 0.67753 | 2.1256 | 0.29084 | 4130 | Sand pine | PB-07 | Boundary Canal Phase, I Baffle Box Installation | Baffle Box | 2,028.0 | 20% | 395 | 207.3 | 15% | 31.2 | 633.2254 | City of Palm Bay | N/A | Boundary Canal Phase I Baffle Box Installation | Not provided. | Baffle Boxes- First Generation (hydrodynamic separator) | Completed | 2014 | 10 | 5 | A | 633 | Not provided | Not provided | Not provided | Not provided | N/A | Structural | 2013 | Central Indian River Lagoon | Not provided | Not provided | Not provided | TN 50% TA & TP 2.3% TA | yes | 181.8831 | 1737.2065
9627 | Natural Lands | Central IRL | A | IR12-21 | 0.56 | 0.48 | 0.61776 | 5.6354 | 0.77334 | 3.4814 | 0.47774 | 3200 | Shrub and Brushland | PB-07 | Boundary Canal Phase, I Baffle Box Installation | Baffle Box | 2,028.0 | 20% | 395 | 207.3 | 15% | 31.2 | 633.2254 | City of Palm Bay | N/A | Boundary Canal Phase I Baffle Box Installation | Not provided. | Baffle Boxes- First Generation (hydrodynamic separator) | Completed | 2014 | 10 | 5 | A | 633 | Not provided | Not provided | Not provided | Not provided | N/A | Structural | 2013 | Central Indian River Lagoon | Not provided | Not provided | Not provided | TN 50% TA & TP 2.3% TA | yes | 200 | 2500
9628 | Natural Lands | Central IRL | A | IR12-21 | 0.56 | 0.48 | 0.17351 | 8.3059 | 1.115 | 1.4411 | 0.19346 | 4110 | Pine flatwoods | PB-07 | Boundary Canal Phase, I Baffle Box Installation | Baffle Box | 2,028.0 | 20% | 395 | 207.3 | 15% | 31.2 | 633.2254 | City of Palm Bay | N/A | Boundary Canal Phase I Baffle Box Installation | Not provided. | Baffle Boxes- First Generation (hydrodynamic separator) | Completed | 2014 | 10 | 5 | A | 633 | Not provided | Not provided | Not provided | Not provided | N/A | Structural | 2013 | Central Indian River Lagoon | Not provided | Not provided | Not provided | TN 50% TA & TP 2.3% TA | yes | 129.9645 | 702.1557
9629 | Town of Malabar | Central IRL | A | IR12-21 | 0.56 | 0.48 | 0.25487 | 8.3059 | 1.115 | 2.1169 | 0.28417 | 1210 | Fixed Single Family Units | PB-07 | Boundary Canal Phase, I Baffle Box Installation | Baffle Box | 2,028.0 | 20% | 395 | 207.3 | 15% | 31.2 | 633.2254 | City of Palm Bay | N/A | Boundary Canal Phase I Baffle Box Installation | Not provided. | Baffle Boxes- First Generation (hydrodynamic separator) | Completed | 2014 | 10 | 5 | A | 633 | Not provided | Not provided | Not provided | Not provided | N/A | Structural | 2013 | Central Indian River Lagoon | Not provided | Not provided | Not provided | TN 50% TA & TP 2.3% TA | yes | 141.2446 | 1031.4124
9630 | Town of Malabar | Central IRL | A | IR12-21 | 0.56 | 0.48 | 0.18939 | 8.3059 | 1.115 | 1.573 | 0.21117 | 1210 | Fixed Single Family Units | PB-07 | Boundary Canal Phase, I Baffle Box Installation | Baffle Box | 2,028.0 | 20% | 395 | 207.3 | 15% | 31.2 | 633.2254 | City of Palm Bay | N/A | Boundary Canal Phase I Baffle Box Installation | Not provided. | Baffle Boxes- First Generation (hydrodynamic separator) | Completed | 2014 | 10 | 5 | A | 633 | Not provided | Not provided | Not provided | Not provided | N/A | Structural | 2013 | Central Indian River Lagoon | Not provided | Not provided | Not provided | TN 50% TA & TP 2.3% TA | yes | 130.6661 | 766.4319
9631 | Town of Malabar | Central IRL | A | IR12-21 | 0.56 | 0.48 | 0.00050381 | 7.0735 | 0.94864 | 0.0035637 | 0.00047793 | 1420 | Wholesale Sales and Services <Excluding warehouses associated with industrial use> | PB-07 | Boundary Canal Phase, I Baffle Box Installation | Baffle Box | 2,028.0 | 20% | 395 | 207.3 | 15% | 31.2 | 633.2254 | City of Palm Bay | N/A | Boundary Canal Phase I Baffle Box Installation | Not provided. | Baffle Boxes- First Generation (hydrodynamic separator) | Completed | 2014 | 10 | 5 | A | 633 | Not provided | Not provided | Not provided | Not provided | N/A | Structural | 2013 | Central Indian River Lagoon | Not provided | Not provided | Not provided | TN 50% TA & TP 2.3% TA | yes | 7.8496 | 2.0388
9632 | Natural Lands | Central IRL | A | IR12-21 | 0.56 | 0.48 | 0.03179 | 7.3271 | 0.98284 | 0.23293 | 0.031245 | 4110 | Pine flatwoods | PB-07 | Boundary Canal Phase, I Baffle Box Installation | Baffle Box | 2,028.0 | 20% | 395 | 207.3 | 15% | 31.2 | 633.2254 | City of Palm Bay | N/A | Boundary Canal Phase I Baffle Box Installation | Not provided. | Baffle Boxes- First Generation (hydrodynamic separator) | Completed | 2014 | 10 | 5 | A | 633 | Not provided | Not provided | Not provided | Not provided | N/A | Structural | 2013 | Central Indian River Lagoon | Not provided | Not provided | Not provided | TN 50% TA & TP 2.3% TA | yes | 54.8778 | 128.6501
9633 | Natural Lands | Central IRL | A | IR12-21 | 0.56 | 0.48 | 0.39108 | 5.5268 | 0.61576 | 2.1614 | 0.24081 | 3200 | Shrub and Brushland | PB-07 | Boundary Canal Phase, I Baffle Box Installation | Baffle Box | 2,028.0 | 20% | 395 | 207.3 | 15% | 31.2 | 633.2254 | City of Palm Bay | N/A | Boundary Canal Phase I Baffle Box Installation | Not provided. | Baffle Boxes- First Generation (hydrodynamic separator) | Completed | 2014 | 10 | 5 | A | 633 | Not provided | Not provided | Not provided | Not provided | N/A | Structural | 2013 | Central Indian River Lagoon | Not provided | Not provided | Not provided | TN 50% TA & TP 2.3% TA | yes | 200.7823 | 1582.654
9634 | Natural Lands | Central IRL | A | IR12-21 | 0.56 | 0.48 | 0.22668 | 5.5268 | 0.61576 | 1.2528 | 0.13958 | 6460 | Mixed scrub-shrub wetland | PB-07 | Boundary Canal Phase, I Baffle Box Installation | Baffle Box | 2,028.0 | 20% | 395 | 207.3 | 15% | 31.2 | 633.2254 | City of Palm Bay | N/A | Boundary Canal Phase I Baffle Box Installation | Not provided. | Baffle Boxes- First Generation (hydrodynamic separator) | Completed | 2014 | 10 | 5 | A | 633 | Not provided | Not provided | Not provided | Not provided | N/A | Structural | 2013 | Central Indian River Lagoon | Not provided | Not provided | Not provided | TN 50% TA & TP 2.3% TA | yes | 118.9697 | 917.346
9635 | Natural Lands | Central IRL | A | IR12-21 | 0.56 | 0.48 | 0.61776 | 5.8044 | 0.42792 | 3.5858 | 0.26436 | 4110 | Pine flatwoods | PB-07 | Boundary Canal Phase, I Baffle Box Installation | Baffle Box | 2,028.0 | 20% | 395 | 207.3 | 15% | 31.2 | 633.2254 | City of Palm Bay | N/A | Boundary Canal Phase I Baffle Box Installation | Not provided. | Baffle Boxes- First Generation (hydrodynamic separator) | Completed | 2014 | 10 | 5 | A | 633 | Not provided | Not provided | Not provided | Not provided | N/A | Structural | 2013 | Central Indian River Lagoon | Not provided | Not provided | Not provided | TN 50% TA & TP 2.3% TA | yes | 200 | 2500
9636 | Natural Lands | Central IRL | A | IR12-21 | 0.56 | 0.48 | 0.37214 | 4.8557 | 0.35063 | 1.807 | 0.13048 | 4110 | Pine flatwoods | PB-07 | Boundary Canal Phase, I Baffle Box Installation | Baffle Box | 2,028.0 | 20% | 395 | 207.3 | 15% | 31.2 | 633.2254 | City of Palm Bay | N/A | Boundary Canal Phase I Baffle Box Installation | Not provided. | Baffle Boxes- First Generation (hydrodynamic separator) | Completed | 2014 | 10 | 5 | A | 633 | Not provided | Not provided | Not provided | Not provided | N/A | Structural | 2013 | Central Indian River Lagoon | Not provided | Not provided | Not provided | TN 50% TA & TP 2.3% TA | yes | 165.8919 | 1505.9948
9637 | Natural Lands | Central IRL | A | IR12-21 | 0.56 | 0.48 | 0.24562 | 4.8557 | 0.35063 | 1.1927 | 0.086124 | 6430 | Wet prairies | PB-07 | Boundary Canal Phase, I Baffle Box Installation | Baffle Box | 2,028.0 | 20% | 395 | 207.3 | 15% | 31.2 | 633.2254 | City of Palm Bay | N/A | Boundary Canal Phase I Baffle Box Installation | Not provided. | Baffle Boxes- First Generation (hydrodynamic separator) | Completed | 2014 | 10 | 5 | A | 633 | Not provided | Not provided | Not provided | Not provided | N/A | Structural | 2013 | Central Indian River Lagoon | Not provided | Not provided | Not provided | TN 50% TA & TP 2.3% TA | yes | 172.4263 | 994.0052
9638 | Natural Lands | Central IRL | A | IR12-21 | 0.56 | 0.48 | 0.61776 | 4.2464 | 0.21476 | 2.6233 | 0.13267 | 4110 | Pine flatwoods | PB-07 | Boundary Canal Phase, I Baffle Box Installation | Baffle Box | 2,028.0 | 20% | 395 | 207.3 | 15% | 31.2 | 633.2254 | City of Palm Bay | N/A | Boundary Canal Phase I Baffle Box Installation | Not provided. | Baffle Boxes- First Generation (hydrodynamic separator) | Completed | 2014 | 10 | 5 | A | 633 | Not provided | Not provided | Not provided | Not provided | N/A | Structural | 2013 | Central Indian River Lagoon | Not provided | Not provided | Not provided | TN 50% TA & TP 2.3% TA | yes | 200 | 2500
9639 | Natural Lands | Central IRL | A | IR12-21 | 0.56 | 0.48 | 0.071751 | 5.3175 | 0.57839 | 0.38153 | 0.0415 | 3200 | Shrub and Brushland | PB-07 | Boundary Canal Phase, I Baffle Box Installation | Baffle Box | 2,028.0 | 20% | 395 | 207.3 | 15% | 31.2 | 633.2254 | City of Palm Bay | N/A | Boundary Canal Phase I Baffle Box Installation | Not provided. | Baffle Boxes- First Generation (hydrodynamic separator) | Completed | 2014 | 10 | 5 | A | 633 | Not provided | Not provided | Not provided | Not provided | N/A | Structural | 2013 | Central Indian River Lagoon | Not provided | Not provided | Not provided | TN 50% TA & TP 2.3% TA | yes | 74.1576 | 290.3655
9640 | Natural Lands | Central IRL | A | IR12-21 | 0.56 | 0.48 | 0.54601 | 5.3175 | 0.57839 | 2.9034 | 0.31581 | 6430 | Wet prairies | PB-07 | Boundary Canal Phase, I Baffle Box Installation | Baffle Box | 2,028.0 | 20% | 395 | 207.3 | 15% | 31.2 | 633.2254 | City of Palm Bay | N/A | Boundary Canal Phase I Baffle Box Installation | Not provided. | Baffle Boxes- First Generation (hydrodynamic separator) | Completed | 2014 | 10 | 5 | A | 633 | Not provided | Not provided | Not provided | Not provided | N/A | Structural | 2013 | Central Indian River Lagoon | Not provided | Not provided | Not provided | TN 50% TA & TP 2.3% TA | yes | 195.6753 | 2209.6345
9641 | Natural Lands | Central IRL | A | IR12-21 | 0.56 | 0.48 | 0.61776 | 4.5762 | 0.26018 | 2.827 | 0.16073 | 4110 | Pine flatwoods | PB-07 | Boundary Canal Phase, I Baffle Box Installation | Baffle Box | 2,028.0 | 20% | 395 | 207.3 | 15% | 31.2 | 633.2254 | City of Palm Bay | N/A | Boundary Canal Phase I Baffle Box Installation | Not provided. | Baffle Boxes- First Generation (hydrodynamic separator) | Completed | 2014 | 10 | 5 | A | 633 | Not provided | Not provided | Not provided | Not provided | N/A | Structural | 2013 | Central Indian River Lagoon | Not provided | Not provided | Not provided | TN 50% TA & TP 2.3% TA | yes | 200 | 2500
9642 | Natural Lands | Central IRL | A | IR12-21 | 0.56 | 0.48 | 0.021389 | 4.0058 | 0.53673 | 0.085678 | 0.01148 | 3200 | Shrub and Brushland | PB-07 | Boundary Canal Phase, I Baffle Box Installation | Baffle Box | 2,028.0 | 20% | 395 | 207.3 | 15% | 31.2 | 633.2254 | City of Palm Bay | N/A | Boundary Canal Phase I Baffle Box Installation | Not provided. | Baffle Boxes- First Generation (hydrodynamic separator) | Completed | 2014 | 10 | 5 | A | 633 | Not provided | Not provided | Not provided | Not provided | N/A | Structural | 2013 | Central Indian River Lagoon | Not provided | Not provided | Not provided | TN 50% TA & TP 2.3% TA | yes | 45.656 | 86.5566
9643 | Agricultural Lands | Central IRL | A | IR12-21 | 0.56 | 0.48 | 0.5877 | 4.0058 | 0.53673 | 2.3542 | 0.31544 | 3300 | Mixed Rangeland | PB-07 | Boundary Canal Phase, I Baffle Box Installation | Baffle Box | 2,028.0 | 20% | 395 | 207.3 | 15% | 31.2 | 633.2254 | City of Palm Bay | N/A | Boundary Canal Phase I Baffle Box Installation | Not provided. | Baffle Boxes- First Generation (hydrodynamic separator) | Completed | 2014 | 10 | 5 | A | 633 | Not provided | Not provided | Not provided | Not provided | N/A | Structural | 2013 | Central Indian River Lagoon | Not provided | Not provided | Not provided | TN 50% TA & TP 2.3% TA | yes | 190.6973 | 2378.3469
9644 | Natural Lands | Central IRL | A | IR12-21 | 0.56 | 0.48 | 0.0086725 | 4.0058 | 0.53673 | 0.03474 | 0.0046548 | 6410 | Freshwater marshes | PB-07 | Boundary Canal Phase, I Baffle Box Installation | Baffle Box | 2,028.0 | 20% | 395 | 207.3 | 15% | 31.2 | 633.2254 | City of Palm Bay | N/A | Boundary Canal Phase I Baffle Box Installation | Not provided. | Baffle Boxes- First Generation (hydrodynamic separator) | Completed | 2014 | 10 | 5 | A | 633 | Not provided | Not provided | Not provided | Not provided | N/A | Structural | 2013 | Central Indian River Lagoon | Not provided | Not provided | Not provided | TN 50% TA & TP 2.3% TA | yes | 29.498 | 35.0965
9645 | Natural Lands | Central IRL | A | IR12-21 | 0.56 | 0.48 | 0.29928 | 5.7456 | 0.75802 | 1.7195 | 0.22686 | 3200 | Shrub and Brushland | PB-07 | Boundary Canal Phase, I Baffle Box Installation | Baffle Box | 2,028.0 | 20% | 395 | 207.3 | 15% | 31.2 | 633.2254 | City of Palm Bay | N/A | Boundary Canal Phase I Baffle Box Installation | Not provided. | Baffle Boxes- First Generation (hydrodynamic separator) | Completed | 2014 | 10 | 5 | A | 633 | Not provided | Not provided | Not provided | Not provided | N/A | Structural | 2013 | Central Indian River Lagoon | Not provided | Not provided | Not provided | TN 50% TA & TP 2.3% TA | yes | 149.1771 | 1211.1456
9646 | Agricultural Lands | Central IRL | A | IR12-21 | 0.56 | 0.48 | 0.31848 | 5.7456 | 0.75802 | 1.8299 | 0.24142 | 3300 | Mixed Rangeland | PB-07 | Boundary Canal Phase, I Baffle Box Installation | Baffle Box | 2,028.0 | 20% | 395 | 207.3 | 15% | 31.2 | 633.2254 | City of Palm Bay | N/A | Boundary Canal Phase I Baffle Box Installation | Not provided. | Baffle Boxes- First Generation (hydrodynamic separator) | Completed | 2014 | 10 | 5 | A | 633 | Not provided | Not provided | Not provided | Not provided | N/A | Structural | 2013 | Central Indian River Lagoon | Not provided | Not provided | Not provided | TN 50% TA & TP 2.3% TA | yes | 152.2855 | 1288.8544
9647 | Agricultural Lands | Central IRL | A | IR12-21 | 0.56 | 0.48 | 0.61776 | 6.385 | 0.68957 | 3.9444 | 0.42599 | 3300 | Mixed Rangeland | PB-07 | Boundary Canal Phase, I Baffle Box Installation | Baffle Box | 2,028.0 | 20% | 395 | 207.3 | 15% | 31.2 | 633.2254 | City of Palm Bay | N/A | Boundary Canal Phase I Baffle Box Installation | Not provided. | Baffle Boxes- First Generation (hydrodynamic separator) | Completed | 2014 | 10 | 5 | A | 633 | Not provided | Not provided | Not provided | Not provided | N/A | Structural | 2013 | Central Indian River Lagoon | Not provided | Not provided | Not provided | TN 50% TA & TP 2.3% TA | yes | 200 | 2500
9648 | Natural Lands | Central IRL | A | IR12-21 | 0.56 | 0.48 | 0.61776 | 3.7409 | 0.50732 | 2.311 | 0.3134 | 4340 | Hardwood Conifer Mixed | PB-07 | Boundary Canal Phase, I Baffle Box Installation | Baffle Box | 2,028.0 | 20% | 395 | 207.3 | 15% | 31.2 | 633.2254 | City of Palm Bay | N/A | Boundary Canal Phase I Baffle Box Installation | Not provided. | Baffle Boxes- First Generation (hydrodynamic separator) | Completed | 2014 | 10 | 5 | A | 633 | Not provided | Not provided | Not provided | Not provided | N/A | Structural | 2013 | Central Indian River Lagoon | Not provided | Not provided | Not provided | TN 50% TA & TP 2.3% TA | yes | 200 | 2500
9649 | Natural Lands | Central IRL | A | IR12-21 | 0.56 | 0.48 | 0.61776 | 4.9879 | 0.31342 | 3.0813 | 0.19362 | 4110 | Pine flatwoods | PB-07 | Boundary Canal Phase, I Baffle Box Installation | Baffle Box | 2,028.0 | 20% | 395 | 207.3 | 15% | 31.2 | 633.2254 | City of Palm Bay | N/A | Boundary Canal Phase I Baffle Box Installation | Not provided. | Baffle Boxes- First Generation (hydrodynamic separator) | Completed | 2014 | 10 | 5 | A | 633 | Not provided | Not provided | Not provided | Not provided | N/A | Structural | 2013 | Central Indian River Lagoon | Not provided | Not provided | Not provided | TN 50% TA & TP 2.3% TA | yes | 200 | 2500
9650 | Natural Lands | Central IRL | A | IR12-21 | 0.56 | 0.48 | 0.18169 | 7.0167 | 0.94147 | 1.2749 | 0.17106 | 4340 | Hardwood Conifer Mixed | PB-07 | Boundary Canal Phase, I Baffle Box Installation | Baffle Box | 2,028.0 | 20% | 395 | 207.3 | 15% | 31.2 | 633.2254 | City of Palm Bay | N/A | Boundary Canal Phase I Baffle Box Installation | Not provided. | Baffle Boxes- First Generation (hydrodynamic separator) | Completed | 2014 | 10 | 5 | A | 633 | Not provided | Not provided | Not provided | Not provided | N/A | Structural | 2013 | Central Indian River Lagoon | Not provided | Not provided | Not provided | TN 50% TA & TP 2.3% TA | yes | 139.9079 | 735.2896
9651 | Natural Lands | Central IRL | A | IR12-21 | 0.56 | 0.48 | 0.02799 | 7.0167 | 0.94147 | 0.1964 | 0.026352 | 6460 | Mixed scrub-shrub wetland | PB-07 | Boundary Canal Phase, I Baffle Box Installation | Baffle Box | 2,028.0 | 20% | 395 | 207.3 | 15% | 31.2 | 633.2254 | City of Palm Bay | N/A | Boundary Canal Phase I Baffle Box Installation | Not provided. | Baffle Boxes- First Generation (hydrodynamic separator) | Completed | 2014 | 10 | 5 | A | 633 | Not provided | Not provided | Not provided | Not provided | N/A | Structural | 2013 | Central Indian River Lagoon | Not provided | Not provided | Not provided | TN 50% TA & TP 2.3% TA | yes | 54.7376 | 113.2734
9652 | Natural Lands | Central IRL | A | IR12-21 | 0.56 | 0.48 | 0.61776 | 5.3455 | 0.73173 | 3.3023 | 0.45204 | 3200 | Shrub and Brushland | PB-07 | Boundary Canal Phase, I Baffle Box Installation | Baffle Box | 2,028.0 | 20% | 395 | 207.3 | 15% | 31.2 | 633.2254 | City of Palm Bay | N/A | Boundary Canal Phase I Baffle Box Installation | Not provided. | Baffle Boxes- First Generation (hydrodynamic separator) | Completed | 2014 | 10 | 5 | A | 633 | Not provided | Not provided | Not provided | Not provided | N/A | Structural | 2013 | Central Indian River Lagoon | Not provided | Not provided | Not provided | TN 50% TA & TP 2.3% TA | yes | 200 | 2500
9653 | Natural Lands | Central IRL | A | IR12-21 | 0.56 | 0.48 | 0.61352 | 4.3622 | 0.57523 | 2.6763 | 0.35291 | 3200 | Shrub and Brushland | PB-07 | Boundary Canal Phase, I Baffle Box Installation | Baffle Box | 2,028.0 | 20% | 395 | 207.3 | 15% | 31.2 | 633.2254 | City of Palm Bay | N/A | Boundary Canal Phase I Baffle Box Installation | Not provided. | Baffle Boxes- First Generation (hydrodynamic separator) | Completed | 2014 | 10 | 5 | A | 633 | Not provided | Not provided | Not provided | Not provided | N/A | Structural | 2013 | Central Indian River Lagoon | Not provided | Not provided | Not provided | TN 50% TA & TP 2.3% TA | yes | 196.644 | 2482.833
9654 | Natural Lands | Central IRL | A | IR12-21 | 0.56 | 0.48 | 0.0042421 | 4.3622 | 0.57523 | 0.018505 | 0.0024401 | 4110 | Pine flatwoods | PB-07 | Boundary Canal Phase, I Baffle Box Installation | Baffle Box | 2,028.0 | 20% | 395 | 207.3 | 15% | 31.2 | 633.2254 | City of Palm Bay | N/A | Boundary Canal Phase I Baffle Box Installation | Not provided. | Baffle Boxes- First Generation (hydrodynamic separator) | Completed | 2014 | 10 | 5 | A | 633 | Not provided | Not provided | Not provided | Not provided | N/A | Structural | 2013 | Central Indian River Lagoon | Not provided | Not provided | Not provided | TN 50% TA & TP 2.3% TA | yes | 20.4612 | 17.167
9655 | Natural Lands | Central IRL | A | IR12-21 | 0.56 | 0.48 | 0.47328 | 5.7701 | 0.51019 | 2.7308 | 0.24146 | 4110 | Pine flatwoods | PB-07 | Boundary Canal Phase, I Baffle Box Installation | Baffle Box | 2,028.0 | 20% | 395 | 207.3 | 15% | 31.2 | 633.2254 | City of Palm Bay | N/A | Boundary Canal Phase I Baffle Box Installation | Not provided. | Baffle Boxes- First Generation (hydrodynamic separator) | Completed | 2014 | 10 | 5 | A | 633 | Not provided | Not provided | Not provided | Not provided | N/A | Structural | 2013 | Central Indian River Lagoon | Not provided | Not provided | Not provided | TN 50% TA & TP 2.3% TA | yes | 183.8687 | 1915.2863
9656 | Natural Lands | Central IRL | A | IR12-21 | 0.56 | 0.48 | 0.14449 | 5.7701 | 0.51019 | 0.83369 | 0.073716 | 4130 | Sand pine | PB-07 | Boundary Canal Phase, I Baffle Box Installation | Baffle Box | 2,028.0 | 20% | 395 | 207.3 | 15% | 31.2 | 633.2254 | City of Palm Bay | N/A | Boundary Canal Phase I Baffle Box Installation | Not provided. | Baffle Boxes- First Generation (hydrodynamic separator) | Completed | 2014 | 10 | 5 | A | 633 | Not provided | Not provided | Not provided | Not provided | N/A | Structural | 2013 | Central Indian River Lagoon | Not provided | Not provided | Not provided | TN 50% TA & TP 2.3% TA | yes | 124.1423 | 584.7137
9657 | Town of Malabar | Central IRL | A | IR12-21 | 0.56 | 0.48 | 0.042464 | 4.3175 | 0.54854 | 0.18334 | 0.023293 | 1850 | Parks and Zoos | PB-07 | Boundary Canal Phase, I Baffle Box Installation | Baffle Box | 2,028.0 | 20% | 395 | 207.3 | 15% | 31.2 | 633.2254 | City of Palm Bay | N/A | Boundary Canal Phase I Baffle Box Installation | Not provided. | Baffle Boxes- First Generation (hydrodynamic separator) | Completed | 2014 | 10 | 5 | A | 633 | Not provided | Not provided | Not provided | Not provided | N/A | Structural | 2013 | Central Indian River Lagoon | Not provided | Not provided | Not provided | TN 50% TA & TP 2.3% TA | yes | 106.8883 | 171.8464
9658 | Agricultural Lands | Central IRL | A | IR12-21 | 0.56 | 0.48 | 0.5753 | 4.3175 | 0.54854 | 2.4838 | 0.31558 | 3300 | Mixed Rangeland | PB-07 | Boundary Canal Phase, I Baffle Box Installation | Baffle Box | 2,028.0 | 20% | 395 | 207.3 | 15% | 31.2 | 633.2254 | City of Palm Bay | N/A | Boundary Canal Phase I Baffle Box Installation | Not provided. | Baffle Boxes- First Generation (hydrodynamic separator) | Completed | 2014 | 10 | 5 | A | 633 | Not provided | Not provided | Not provided | Not provided | N/A | Structural | 2013 | Central Indian River Lagoon | Not provided | Not provided | Not provided | TN 50% TA & TP 2.3% TA | yes | 193.1406 | 2328.1536
9659 | Natural Lands | Central IRL | A | IR12-21 | 0.56 | 0.48 | 0.61776 | 4.6512 | 0.63763 | 2.8734 | 0.3939 | 3200 | Shrub and Brushland | PB-07 | Boundary Canal Phase, I Baffle Box Installation | Baffle Box | 2,028.0 | 20% | 395 | 207.3 | 15% | 31.2 | 633.2254 | City of Palm Bay | N/A | Boundary Canal Phase I Baffle Box Installation | Not provided. | Baffle Boxes- First Generation (hydrodynamic separator) | Completed | 2014 | 10 | 5 | A | 633 | Not provided | Not provided | Not provided | Not provided | N/A | Structural | 2013 | Central Indian River Lagoon | Not provided | Not provided | Not provided | TN 50% TA & TP 2.3% TA | yes | 200 | 2500
9660 | Natural Lands | Central IRL | A | IR12-21 | 0.56 | 0.48 | 0.61771 | 5.8853 | 0.43935 | 3.6354 | 0.27139 | 4110 | Pine flatwoods | PB-07 | Boundary Canal Phase, I Baffle Box Installation | Baffle Box | 2,028.0 | 20% | 395 | 207.3 | 15% | 31.2 | 633.2254 | City of Palm Bay | N/A | Boundary Canal Phase I Baffle Box Installation | Not provided. | Baffle Boxes- First Generation (hydrodynamic separator) | Completed | 2014 | 10 | 5 | A | 633 | Not provided | Not provided | Not provided | Not provided | N/A | Structural | 2013 | Central Indian River Lagoon | Not provided | Not provided | Not provided | TN 50% TA & TP 2.3% TA | yes | 199.6497 | 2499.7747
9661 | Natural Lands | Central IRL | A | IR12-21 | 0.56 | 0.48 | 5.5664e-05 | 5.8853 | 0.43935 | 0.0003276 | 2.4456e-05 | 6430 | Wet prairies | PB-07 | Boundary Canal Phase, I Baffle Box Installation | Baffle Box | 2,028.0 | 20% | 395 | 207.3 | 15% | 31.2 | 633.2254 | City of Palm Bay | N/A | Boundary Canal Phase I Baffle Box Installation | Not provided. | Baffle Boxes- First Generation (hydrodynamic separator) | Completed | 2014 | 10 | 5 | A | 633 | Not provided | Not provided | Not provided | Not provided | N/A | Structural | 2013 | Central Indian River Lagoon | Not provided | Not provided | Not provided | TN 50% TA & TP 2.3% TA | yes | 2.5725 | 0.22526
9662 | Natural Lands | Central IRL | A | IR12-21 | 0.56 | 0.48 | 0.055621 | 3.7515 | 0.42151 | 0.20866 | 0.023445 | 4110 | Pine flatwoods | PB-07 | Boundary Canal Phase, I Baffle Box Installation | Baffle Box | 2,028.0 | 20% | 395 | 207.3 | 15% | 31.2 | 633.2254 | City of Palm Bay | N/A | Boundary Canal Phase I Baffle Box Installation | Not provided. | Baffle Boxes- First Generation (hydrodynamic separator) | Completed | 2014 | 10 | 5 | A | 633 | Not provided | Not provided | Not provided | Not provided | N/A | Structural | 2013 | Central Indian River Lagoon | Not provided | Not provided | Not provided | TN 50% TA & TP 2.3% TA | yes | 113.5971 | 225.0917
9663 | Natural Lands | Central IRL | A | IR12-21 | 0.56 | 0.48 | 0.56214 | 3.7515 | 0.42151 | 2.1089 | 0.23695 | 4110 | Pine flatwoods | PB-07 | Boundary Canal Phase, I Baffle Box Installation | Baffle Box | 2,028.0 | 20% | 395 | 207.3 | 15% | 31.2 | 633.2254 | City of Palm Bay | N/A | Boundary Canal Phase I Baffle Box Installation | Not provided. | Baffle Boxes- First Generation (hydrodynamic separator) | Completed | 2014 | 10 | 5 | A | 633 | Not provided | Not provided | Not provided | Not provided | N/A | Structural | 2013 | Central Indian River Lagoon | Not provided | Not provided | Not provided | TN 50% TA & TP 2.3% TA | yes | 189.4332 | 2274.9083
9664 | Natural Lands | Central IRL | A | IR12-21 | 0.56 | 0.48 | 0.024589 | 4.7079 | 0.64715 | 0.11576 | 0.015913 | 3200 | Shrub and Brushland | PB-07 | Boundary Canal Phase, I Baffle Box Installation | Baffle Box | 2,028.0 | 20% | 395 | 207.3 | 15% | 31.2 | 633.2254 | City of Palm Bay | N/A | Boundary Canal Phase I Baffle Box Installation | Not provided. | Baffle Boxes- First Generation (hydrodynamic separator) | Completed | 2014 | 10 | 5 | A | 633 | Not provided | Not provided | Not provided | Not provided | N/A | Structural | 2013 | Central Indian River Lagoon | Not provided | Not provided | Not provided | TN 50% TA & TP 2.3% TA | yes | 48.7805 | 99.5083
9665 | Natural Lands | Central IRL | A | IR12-21 | 0.56 | 0.48 | 0.61776 | 5.6353 | 0.77335 | 3.4813 | 0.47775 | 3200 | Shrub and Brushland | PB-07 | Boundary Canal Phase, I Baffle Box Installation | Baffle Box | 2,028.0 | 20% | 395 | 207.3 | 15% | 31.2 | 633.2254 | City of Palm Bay | N/A | Boundary Canal Phase I Baffle Box Installation | Not provided. | Baffle Boxes- First Generation (hydrodynamic separator) | Completed | 2014 | 10 | 5 | A | 633 | Not provided | Not provided | Not provided | Not provided | N/A | Structural | 2013 | Central Indian River Lagoon | Not provided | Not provided | Not provided | TN 50% TA & TP 2.3% TA | yes | 200 | 2500
9666 | Agricultural Lands | Central IRL | A | IR12-21 | 0.56 | 0.48 | 0.61776 | 4.3666 | 0.61666 | 2.6975 | 0.38095 | 2430 | Ornamentals | PB-07 | Boundary Canal Phase, I Baffle Box Installation | Baffle Box | 2,028.0 | 20% | 395 | 207.3 | 15% | 31.2 | 633.2254 | City of Palm Bay | N/A | Boundary Canal Phase I Baffle Box Installation | Not provided. | Baffle Boxes- First Generation (hydrodynamic separator) | Completed | 2014 | 10 | 5 | A | 633 | Not provided | Not provided | Not provided | Not provided | N/A | Structural | 2013 | Central Indian River Lagoon | Not provided | Not provided | Not provided | TN 50% TA & TP 2.3% TA | yes | 200 | 2500
9667 | Natural Lands | Central IRL | A | IR12-21 | 0.56 | 0.48 | 0.025447 | 5.6252 | 0.52011 | 0.14315 | 0.013235 | 4130 | Sand pine | PB-07 | Boundary Canal Phase, I Baffle Box Installation | Baffle Box | 2,028.0 | 20% | 395 | 207.3 | 15% | 31.2 | 633.2254 | City of Palm Bay | N/A | Boundary Canal Phase I Baffle Box Installation | Not provided. | Baffle Boxes- First Generation (hydrodynamic separator) | Completed | 2014 | 10 | 5 | A | 633 | Not provided | Not provided | Not provided | Not provided | N/A | Structural | 2013 | Central Indian River Lagoon | Not provided | Not provided | Not provided | TN 50% TA & TP 2.3% TA | yes | 74.232 | 102.9812
9668 | Natural Lands | Central IRL | A | IR12-21 | 0.56 | 0.48 | 0.59232 | 5.6252 | 0.52011 | 3.3319 | 0.30807 | 6410 | Freshwater marshes | PB-07 | Boundary Canal Phase, I Baffle Box Installation | Baffle Box | 2,028.0 | 20% | 395 | 207.3 | 15% | 31.2 | 633.2254 | City of Palm Bay | N/A | Boundary Canal Phase I Baffle Box Installation | Not provided. | Baffle Boxes- First Generation (hydrodynamic separator) | Completed | 2014 | 10 | 5 | A | 633 | Not provided | Not provided | Not provided | Not provided | N/A | Structural | 2013 | Central Indian River Lagoon | Not provided | Not provided | Not provided | TN 50% TA & TP 2.3% TA | yes | 198.9493 | 2397.0188
9669 | Agricultural Lands | Central IRL | A | IR12-21 | 0.56 | 0.48 | 0.61776 | 3.9452 | 0.54048 | 2.4372 | 0.33389 | 3300 | Mixed Rangeland | PB-07 | Boundary Canal Phase, I Baffle Box Installation | Baffle Box | 2,028.0 | 20% | 395 | 207.3 | 15% | 31.2 | 633.2254 | City of Palm Bay | N/A | Boundary Canal Phase I Baffle Box Installation | Not provided. | Baffle Boxes- First Generation (hydrodynamic separator) | Completed | 2014 | 10 | 5 | A | 633 | Not provided | Not provided | Not provided | Not provided | N/A | Structural | 2013 | Central Indian River Lagoon | Not provided | Not provided | Not provided | TN 50% TA & TP 2.3% TA | yes | 200 | 2500
9670 | Natural Lands | Central IRL | A | IR12-21 | 0.56 | 0.48 | 0.61776 | 5.5883 | 0.50448 | 3.4522 | 0.31165 | 6410 | Freshwater marshes | PB-07 | Boundary Canal Phase, I Baffle Box Installation | Baffle Box | 2,028.0 | 20% | 395 | 207.3 | 15% | 31.2 | 633.2254 | City of Palm Bay | N/A | Boundary Canal Phase I Baffle Box Installation | Not provided. | Baffle Boxes- First Generation (hydrodynamic separator) | Completed | 2014 | 10 | 5 | A | 633 | Not provided | Not provided | Not provided | Not provided | N/A | Structural | 2013 | Central Indian River Lagoon | Not provided | Not provided | Not provided | TN 50% TA & TP 2.3% TA | yes | 200 | 2500
9671 | Natural Lands | Central IRL | A | IR12-21 | 0.56 | 0.48 | 0.60946 | 5.2796 | 0.64942 | 3.2177 | 0.39579 | 3200 | Shrub and Brushland | PB-07 | Boundary Canal Phase, I Baffle Box Installation | Baffle Box | 2,028.0 | 20% | 395 | 207.3 | 15% | 31.2 | 633.2254 | City of Palm Bay | N/A | Boundary Canal Phase I Baffle Box Installation | Not provided. | Baffle Boxes- First Generation (hydrodynamic separator) | Completed | 2014 | 10 | 5 | A | 633 | Not provided | Not provided | Not provided | Not provided | N/A | Structural | 2013 | Central Indian River Lagoon | Not provided | Not provided | Not provided | TN 50% TA & TP 2.3% TA | yes | 200.3961 | 2466.3848
9672 | Natural Lands | Central IRL | A | IR12-21 | 0.56 | 0.48 | 0.0083065 | 5.2796 | 0.64942 | 0.043855 | 0.0053944 | 6460 | Mixed scrub-shrub wetland | PB-07 | Boundary Canal Phase, I Baffle Box Installation | Baffle Box | 2,028.0 | 20% | 395 | 207.3 | 15% | 31.2 | 633.2254 | City of Palm Bay | N/A | Boundary Canal Phase I Baffle Box Installation | Not provided. | Baffle Boxes- First Generation (hydrodynamic separator) | Completed | 2014 | 10 | 5 | A | 633 | Not provided | Not provided | Not provided | Not provided | N/A | Structural | 2013 | Central Indian River Lagoon | Not provided | Not provided | Not provided | TN 50% TA & TP 2.3% TA | yes | 57.3138 | 33.6152
9673 | Agricultural Lands | Central IRL | A | IR12-21 | 0.56 | 0.48 | 0.46559 | 6.7104 | 0.7298 | 3.1243 | 0.33979 | 3300 | Mixed Rangeland | PB-07 | Boundary Canal Phase, I Baffle Box Installation | Baffle Box | 2,028.0 | 20% | 395 | 207.3 | 15% | 31.2 | 633.2254 | City of Palm Bay | N/A | Boundary Canal Phase I Baffle Box Installation | Not provided. | Baffle Boxes- First Generation (hydrodynamic separator) | Completed | 2014 | 10 | 5 | A | 633 | Not provided | Not provided | Not provided | Not provided | N/A | Structural | 2013 | Central Indian River Lagoon | Not provided | Not provided | Not provided | TN 50% TA & TP 2.3% TA | yes | 185.7461 | 1884.1872
9674 | Natural Lands | Central IRL | A | IR12-21 | 0.56 | 0.48 | 0.15217 | 6.7104 | 0.7298 | 1.0211 | 0.11105 | 6410 | Freshwater marshes | PB-07 | Boundary Canal Phase, I Baffle Box Installation | Baffle Box | 2,028.0 | 20% | 395 | 207.3 | 15% | 31.2 | 633.2254 | City of Palm Bay | N/A | Boundary Canal Phase I Baffle Box Installation | Not provided. | Baffle Boxes- First Generation (hydrodynamic separator) | Completed | 2014 | 10 | 5 | A | 633 | Not provided | Not provided | Not provided | Not provided | N/A | Structural | 2013 | Central Indian River Lagoon | Not provided | Not provided | Not provided | TN 50% TA & TP 2.3% TA | yes | 108.7071 | 615.8128
9675 | Natural Lands | Central IRL | A | IR12-21 | 0.56 | 0.48 | 0.36981 | 5.8416 | 0.65249 | 2.1603 | 0.24129 | 3200 | Shrub and Brushland | PB-07 | Boundary Canal Phase, I Baffle Box Installation | Baffle Box | 2,028.0 | 20% | 395 | 207.3 | 15% | 31.2 | 633.2254 | City of Palm Bay | N/A | Boundary Canal Phase I Baffle Box Installation | Not provided. | Baffle Boxes- First Generation (hydrodynamic separator) | Completed | 2014 | 10 | 5 | A | 633 | Not provided | Not provided | Not provided | Not provided | N/A | Structural | 2013 | Central Indian River Lagoon | Not provided | Not provided | Not provided | TN 50% TA & TP 2.3% TA | yes | 164.7573 | 1496.5534
9676 | Natural Lands | Central IRL | A | IR12-21 | 0.56 | 0.48 | 0.24796 | 5.8416 | 0.65249 | 1.4485 | 0.16179 | 6460 | Mixed scrub-shrub wetland | PB-07 | Boundary Canal Phase, I Baffle Box Installation | Baffle Box | 2,028.0 | 20% | 395 | 207.3 | 15% | 31.2 | 633.2254 | City of Palm Bay | N/A | Boundary Canal Phase I Baffle Box Installation | Not provided. | Baffle Boxes- First Generation (hydrodynamic separator) | Completed | 2014 | 10 | 5 | A | 633 | Not provided | Not provided | Not provided | Not provided | N/A | Structural | 2013 | Central Indian River Lagoon | Not provided | Not provided | Not provided | TN 50% TA & TP 2.3% TA | yes | 150.0254 | 1003.4466
9677 | Natural Lands | Central IRL | A | IR12-21 | 0.56 | 0.48 | 0.24965 | 5.6713 | 0.70627 | 1.4158 | 0.17632 | 3200 | Shrub and Brushland | PB-07 | Boundary Canal Phase, I Baffle Box Installation | Baffle Box | 2,028.0 | 20% | 395 | 207.3 | 15% | 31.2 | 633.2254 | City of Palm Bay | N/A | Boundary Canal Phase I Baffle Box Installation | Not provided. | Baffle Boxes- First Generation (hydrodynamic separator) | Completed | 2014 | 10 | 5 | A | 633 | Not provided | Not provided | Not provided | Not provided | N/A | Structural | 2013 | Central Indian River Lagoon | Not provided | Not provided | Not provided | TN 50% TA & TP 2.3% TA | yes | 141.4692 | 1010.2919
9678 | Natural Lands | Central IRL | A | IR12-21 | 0.56 | 0.48 | 0.36811 | 5.6713 | 0.70627 | 2.0877 | 0.25999 | 4130 | Sand pine | PB-07 | Boundary Canal Phase, I Baffle Box Installation | Baffle Box | 2,028.0 | 20% | 395 | 207.3 | 15% | 31.2 | 633.2254 | City of Palm Bay | N/A | Boundary Canal Phase I Baffle Box Installation | Not provided. | Baffle Boxes- First Generation (hydrodynamic separator) | Completed | 2014 | 10 | 5 | A | 633 | Not provided | Not provided | Not provided | Not provided | N/A | Structural | 2013 | Central Indian River Lagoon | Not provided | Not provided | Not provided | TN 50% TA & TP 2.3% TA | yes | 160.0011 | 1489.7081
9679 | Natural Lands | Central IRL | A | IR12-21 | 0.56 | 0.48 | 0.61776 | 5.2519 | 0.34936 | 3.2444 | 0.21582 | 4110 | Pine flatwoods | PB-07 | Boundary Canal Phase, I Baffle Box Installation | Baffle Box | 2,028.0 | 20% | 395 | 207.3 | 15% | 31.2 | 633.2254 | City of Palm Bay | N/A | Boundary Canal Phase I Baffle Box Installation | Not provided. | Baffle Boxes- First Generation (hydrodynamic separator) | Completed | 2014 | 10 | 5 | A | 633 | Not provided | Not provided | Not provided | Not provided | N/A | Structural | 2013 | Central Indian River Lagoon | Not provided | Not provided | Not provided | TN 50% TA & TP 2.3% TA | yes | 200 | 2500
9680 | Natural Lands | Central IRL | A | IR12-21 | 0.56 | 0.48 | 0.19084 | 6.1464 | 0.74793 | 1.173 | 0.14274 | 6430 | Wet prairies | PB-07 | Boundary Canal Phase, I Baffle Box Installation | Baffle Box | 2,028.0 | 20% | 395 | 207.3 | 15% | 31.2 | 633.2254 | City of Palm Bay | N/A | Boundary Canal Phase I Baffle Box Installation | Not provided. | Baffle Boxes- First Generation (hydrodynamic separator) | Completed | 2014 | 10 | 5 | A | 633 | Not provided | Not provided | Not provided | Not provided | N/A | Structural | 2013 | Central Indian River Lagoon | Not provided | Not provided | Not provided | TN 50% TA & TP 2.3% TA | yes | 114.2986 | 772.3145
9681 | Town of Malabar | Central IRL | A | IR12-21 | 0.56 | 0.48 | 0.0001232 | 6.1464 | 0.74793 | 0.00075727 | 9.2148e-05 | 1210 | Fixed Single Family Units | PB-07 | Boundary Canal Phase, I Baffle Box Installation | Baffle Box | 2,028.0 | 20% | 395 | 207.3 | 15% | 31.2 | 633.2254 | City of Palm Bay | N/A | Boundary Canal Phase I Baffle Box Installation | Not provided. | Baffle Boxes- First Generation (hydrodynamic separator) | Completed | 2014 | 10 | 5 | A | 633 | Not provided | Not provided | Not provided | Not provided | N/A | Structural | 2013 | Central Indian River Lagoon | Not provided | Not provided | Not provided | TN 50% TA & TP 2.3% TA | yes | 49.1133 | 0.49859
9682 | Natural Lands | Central IRL | A | IR12-21 | 0.56 | 0.48 | 0.20076 | 5.0242 | 0.41605 | 1.0087 | 0.083525 | 3200 | Shrub and Brushland | PB-07 | Boundary Canal Phase, I Baffle Box Installation | Baffle Box | 2,028.0 | 20% | 395 | 207.3 | 15% | 31.2 | 633.2254 | City of Palm Bay | N/A | Boundary Canal Phase I Baffle Box Installation | Not provided. | Baffle Boxes- First Generation (hydrodynamic separator) | Completed | 2014 | 10 | 5 | A | 633 | Not provided | Not provided | Not provided | Not provided | N/A | Structural | 2013 | Central Indian River Lagoon | Not provided | Not provided | Not provided | TN 50% TA & TP 2.3% TA | yes | 126.084 | 812.4417
9683 | Natural Lands | Central IRL | A | IR12-21 | 0.56 | 0.48 | 0.417 | 5.0242 | 0.41605 | 2.0951 | 0.17349 | 4110 | Pine flatwoods | PB-07 | Boundary Canal Phase, I Baffle Box Installation | Baffle Box | 2,028.0 | 20% | 395 | 207.3 | 15% | 31.2 | 633.2254 | City of Palm Bay | N/A | Boundary Canal Phase I Baffle Box Installation | Not provided. | Baffle Boxes- First Generation (hydrodynamic separator) | Completed | 2014 | 10 | 5 | A | 633 | Not provided | Not provided | Not provided | Not provided | N/A | Structural | 2013 | Central Indian River Lagoon | Not provided | Not provided | Not provided | TN 50% TA & TP 2.3% TA | yes | 188.8541 | 1687.5583
9684 | Agricultural Lands | Central IRL | A | IR12-21 | 0.56 | 0.48 | 0.51813 | 6.0257 | 0.63233 | 3.1221 | 0.32763 | 3300 | Mixed Rangeland | PB-07 | Boundary Canal Phase, I Baffle Box Installation | Baffle Box | 2,028.0 | 20% | 395 | 207.3 | 15% | 31.2 | 633.2254 | City of Palm Bay | N/A | Boundary Canal Phase I Baffle Box Installation | Not provided. | Baffle Boxes- First Generation (hydrodynamic separator) | Completed | 2014 | 10 | 5 | A | 633 | Not provided | Not provided | Not provided | Not provided | N/A | Structural | 2013 | Central Indian River Lagoon | Not provided | Not provided | Not provided | TN 50% TA & TP 2.3% TA | yes | 180.0781 | 2096.7873
9685 | Natural Lands | Central IRL | A | IR12-21 | 0.56 | 0.48 | 0.099636 | 6.0257 | 0.63233 | 0.60038 | 0.063003 | 6430 | Wet prairies | PB-07 | Boundary Canal Phase, I Baffle Box Installation | Baffle Box | 2,028.0 | 20% | 395 | 207.3 | 15% | 31.2 | 633.2254 | City of Palm Bay | N/A | Boundary Canal Phase I Baffle Box Installation | Not provided. | Baffle Boxes- First Generation (hydrodynamic separator) | Completed | 2014 | 10 | 5 | A | 633 | Not provided | Not provided | Not provided | Not provided | N/A | Structural | 2013 | Central Indian River Lagoon | Not provided | Not provided | Not provided | TN 50% TA & TP 2.3% TA | yes | 121.8514 | 403.2127
9686 | Natural Lands | Central IRL | A | IR12-21 | 0.56 | 0.48 | 0.61776 | 3.8538 | 0.43774 | 2.3807 | 0.27042 | 4110 | Pine flatwoods | PB-07 | Boundary Canal Phase, I Baffle Box Installation | Baffle Box | 2,028.0 | 20% | 395 | 207.3 | 15% | 31.2 | 633.2254 | City of Palm Bay | N/A | Boundary Canal Phase I Baffle Box Installation | Not provided. | Baffle Boxes- First Generation (hydrodynamic separator) | Completed | 2014 | 10 | 5 | A | 633 | Not provided | Not provided | Not provided | Not provided | N/A | Structural | 2013 | Central Indian River Lagoon | Not provided | Not provided | Not provided | TN 50% TA & TP 2.3% TA | yes | 200 | 2500
9687 | Agricultural Lands | Central IRL | A | IR12-21 | 0.56 | 0.48 | 0.6067 | 3.7735 | 0.50306 | 2.2894 | 0.30521 | 3300 | Mixed Rangeland | PB-07 | Boundary Canal Phase, I Baffle Box Installation | Baffle Box | 2,028.0 | 20% | 395 | 207.3 | 15% | 31.2 | 633.2254 | City of Palm Bay | N/A | Boundary Canal Phase I Baffle Box Installation | Not provided. | Baffle Boxes- First Generation (hydrodynamic separator) | Completed | 2014 | 10 | 5 | A | 633 | Not provided | Not provided | Not provided | Not provided | N/A | Structural | 2013 | Central Indian River Lagoon | Not provided | Not provided | Not provided | TN 50% TA & TP 2.3% TA | yes | 194.4754 | 2455.215
9688 | Natural Lands | Central IRL | A | IR12-21 | 0.56 | 0.48 | 0.011067 | 3.7735 | 0.50306 | 0.04176 | 0.0055672 | 4110 | Pine flatwoods | PB-07 | Boundary Canal Phase, I Baffle Box Installation | Baffle Box | 2,028.0 | 20% | 395 | 207.3 | 15% | 31.2 | 633.2254 | City of Palm Bay | N/A | Boundary Canal Phase I Baffle Box Installation | Not provided. | Baffle Boxes- First Generation (hydrodynamic separator) | Completed | 2014 | 10 | 5 | A | 633 | Not provided | Not provided | Not provided | Not provided | N/A | Structural | 2013 | Central Indian River Lagoon | Not provided | Not provided | Not provided | TN 50% TA & TP 2.3% TA | yes | 32.4257 | 44.785
9689 | Agricultural Lands | Central IRL | A | IR12-21 | 0.56 | 0.48 | 0.61776 | 3.7515 | 0.50643 | 2.3175 | 0.31285 | 3300 | Mixed Rangeland | PB-07 | Boundary Canal Phase, I Baffle Box Installation | Baffle Box | 2,028.0 | 20% | 395 | 207.3 | 15% | 31.2 | 633.2254 | City of Palm Bay | N/A | Boundary Canal Phase I Baffle Box Installation | Not provided. | Baffle Boxes- First Generation (hydrodynamic separator) | Completed | 2014 | 10 | 5 | A | 633 | Not provided | Not provided | Not provided | Not provided | N/A | Structural | 2013 | Central Indian River Lagoon | Not provided | Not provided | Not provided | TN 50% TA & TP 2.3% TA | yes | 200 | 2500
9690 | Natural Lands | Central IRL | A | IR12-21 | 0.56 | 0.48 | 0.36242 | 5.5167 | 0.61913 | 1.9994 | 0.22439 | 3200 | Shrub and Brushland | PB-07 | Boundary Canal Phase, I Baffle Box Installation | Baffle Box | 2,028.0 | 20% | 395 | 207.3 | 15% | 31.2 | 633.2254 | City of Palm Bay | N/A | Boundary Canal Phase I Baffle Box Installation | Not provided. | Baffle Boxes- First Generation (hydrodynamic separator) | Completed | 2014 | 10 | 5 | A | 633 | Not provided | Not provided | Not provided | Not provided | N/A | Structural | 2013 | Central Indian River Lagoon | Not provided | Not provided | Not provided | TN 50% TA & TP 2.3% TA | yes | 168.6974 | 1466.6721
9691 | Natural Lands | Central IRL | A | IR12-21 | 0.56 | 0.48 | 0.25534 | 5.5167 | 0.61913 | 1.4086 | 0.15809 | 6430 | Wet prairies | PB-07 | Boundary Canal Phase, I Baffle Box Installation | Baffle Box | 2,028.0 | 20% | 395 | 207.3 | 15% | 31.2 | 633.2254 | City of Palm Bay | N/A | Boundary Canal Phase I Baffle Box Installation | Not provided. | Baffle Boxes- First Generation (hydrodynamic separator) | Completed | 2014 | 10 | 5 | A | 633 | Not provided | Not provided | Not provided | Not provided | N/A | Structural | 2013 | Central Indian River Lagoon | Not provided | Not provided | Not provided | TN 50% TA & TP 2.3% TA | yes | 150.816 | 1033.3279
9692 | Natural Lands | Central IRL | A | IR12-21 | 0.56 | 0.48 | 0.11793 | 6.75 | 0.83871 | 0.79601 | 0.098906 | 4340 | Hardwood Conifer Mixed | PB-07 | Boundary Canal Phase, I Baffle Box Installation | Baffle Box | 2,028.0 | 20% | 395 | 207.3 | 15% | 31.2 | 633.2254 | City of Palm Bay | N/A | Boundary Canal Phase I Baffle Box Installation | Not provided. | Baffle Boxes- First Generation (hydrodynamic separator) | Completed | 2014 | 10 | 5 | A | 633 | Not provided | Not provided | Not provided | Not provided | N/A | Structural | 2013 | Central Indian River Lagoon | Not provided | Not provided | Not provided | TN 50% TA & TP 2.3% TA | yes | 127.4651 | 477.2336
9693 | Natural Lands | Central IRL | A | IR12-21 | 0.56 | 0.48 | 0.22908 | 6.75 | 0.83871 | 1.5463 | 0.19213 | 6460 | Mixed scrub-shrub wetland | PB-07 | Boundary Canal Phase, I Baffle Box Installation | Baffle Box | 2,028.0 | 20% | 395 | 207.3 | 15% | 31.2 | 633.2254 | City of Palm Bay | N/A | Boundary Canal Phase I Baffle Box Installation | Not provided. | Baffle Boxes- First Generation (hydrodynamic separator) | Completed | 2014 | 10 | 5 | A | 633 | Not provided | Not provided | Not provided | Not provided | N/A | Structural | 2013 | Central Indian River Lagoon | Not provided | Not provided | Not provided | TN 50% TA & TP 2.3% TA | yes | 141.8103 | 927.0443
9694 | Natural Lands | Central IRL | A | IR12-21 | 0.56 | 0.48 | 0.31909 | 5.5308 | 0.67446 | 1.7648 | 0.21521 | 3200 | Shrub and Brushland | PB-07 | Boundary Canal Phase, I Baffle Box Installation | Baffle Box | 2,028.0 | 20% | 395 | 207.3 | 15% | 31.2 | 633.2254 | City of Palm Bay | N/A | Boundary Canal Phase I Baffle Box Installation | Not provided. | Baffle Boxes- First Generation (hydrodynamic separator) | Completed | 2014 | 10 | 5 | A | 633 | Not provided | Not provided | Not provided | Not provided | N/A | Structural | 2013 | Central Indian River Lagoon | Not provided | Not provided | Not provided | TN 50% TA & TP 2.3% TA | yes | 162.6114 | 1291.2991
9695 | Natural Lands | Central IRL | A | IR12-21 | 0.56 | 0.48 | 0.095049 | 5.5308 | 0.67446 | 0.5257 | 0.064107 | 4130 | Sand pine | PB-07 | Boundary Canal Phase, I Baffle Box Installation | Baffle Box | 2,028.0 | 20% | 395 | 207.3 | 15% | 31.2 | 633.2254 | City of Palm Bay | N/A | Boundary Canal Phase I Baffle Box Installation | Not provided. | Baffle Boxes- First Generation (hydrodynamic separator) | Completed | 2014 | 10 | 5 | A | 633 | Not provided | Not provided | Not provided | Not provided | N/A | Structural | 2013 | Central Indian River Lagoon | Not provided | Not provided | Not provided | TN 50% TA & TP 2.3% TA | yes | 112.2797 | 384.6484
9696 | Natural Lands | Central IRL | A | IR12-21 | 0.56 | 0.48 | 0.20363 | 5.5308 | 0.67446 | 1.1262 | 0.13734 | 6430 | Wet prairies | PB-07 | Boundary Canal Phase, I Baffle Box Installation | Baffle Box | 2,028.0 | 20% | 395 | 207.3 | 15% | 31.2 | 633.2254 | City of Palm Bay | N/A | Boundary Canal Phase I Baffle Box Installation | Not provided. | Baffle Boxes- First Generation (hydrodynamic separator) | Completed | 2014 | 10 | 5 | A | 633 | Not provided | Not provided | Not provided | Not provided | N/A | Structural | 2013 | Central Indian River Lagoon | Not provided | Not provided | Not provided | TN 50% TA & TP 2.3% TA | yes | 129.6113 | 824.0525
9697 | Natural Lands | Central IRL | A | IR12-21 | 0.56 | 0.48 | 0.61776 | 4.0294 | 0.4605 | 2.4892 | 0.28448 | 4110 | Pine flatwoods | PB-07 | Boundary Canal Phase, I Baffle Box Installation | Baffle Box | 2,028.0 | 20% | 395 | 207.3 | 15% | 31.2 | 633.2254 | City of Palm Bay | N/A | Boundary Canal Phase I Baffle Box Installation | Not provided. | Baffle Boxes- First Generation (hydrodynamic separator) | Completed | 2014 | 10 | 5 | A | 633 | Not provided | Not provided | Not provided | Not provided | N/A | Structural | 2013 | Central Indian River Lagoon | Not provided | Not provided | Not provided | TN 50% TA & TP 2.3% TA | yes | 200 | 2500
9698 | Natural Lands | Central IRL | A | IR12-21 | 0.56 | 0.48 | 0.61776 | 4.8195 | 0.28888 | 2.9773 | 0.17846 | 4110 | Pine flatwoods | PB-07 | Boundary Canal Phase, I Baffle Box Installation | Baffle Box | 2,028.0 | 20% | 395 | 207.3 | 15% | 31.2 | 633.2254 | City of Palm Bay | N/A | Boundary Canal Phase I Baffle Box Installation | Not provided. | Baffle Boxes- First Generation (hydrodynamic separator) | Completed | 2014 | 10 | 5 | A | 633 | Not provided | Not provided | Not provided | Not provided | N/A | Structural | 2013 | Central Indian River Lagoon | Not provided | Not provided | Not provided | TN 50% TA & TP 2.3% TA | yes | 200 | 2500
9699 | Natural Lands | Central IRL | A | IR12-21 | 0.56 | 0.48 | 0.61776 | 4.772 | 0.65277 | 2.948 | 0.40326 | 4130 | Sand pine | PB-07 | Boundary Canal Phase, I Baffle Box Installation | Baffle Box | 2,028.0 | 20% | 395 | 207.3 | 15% | 31.2 | 633.2254 | City of Palm Bay | N/A | Boundary Canal Phase I Baffle Box Installation | Not provided. | Baffle Boxes- First Generation (hydrodynamic separator) | Completed | 2014 | 10 | 5 | A | 633 | Not provided | Not provided | Not provided | Not provided | N/A | Structural | 2013 | Central Indian River Lagoon | Not provided | Not provided | Not provided | TN 50% TA & TP 2.3% TA | yes | 200 | 2500
9700 | Town of Malabar | Central IRL | A | IR12-21 | 0.56 | 0.48 | 0.61776 | 9.8412 | 1.4596 | 6.0795 | 0.90171 | 1210 | Fixed Single Family Units | PB-07 | Boundary Canal Phase, I Baffle Box Installation | Baffle Box | 2,028.0 | 20% | 395 | 207.3 | 15% | 31.2 | 633.2254 | City of Palm Bay | N/A | Boundary Canal Phase I Baffle Box Installation | Not provided. | Baffle Boxes- First Generation (hydrodynamic separator) | Completed | 2014 | 10 | 5 | A | 633 | Not provided | Not provided | Not provided | Not provided | N/A | Structural | 2013 | Central Indian River Lagoon | Not provided | Not provided | Not provided | TN 50% TA & TP 2.3% TA | yes | 200 | 2500
9701 | Natural Lands | Central IRL | A | IR12-21 | 0.56 | 0.48 | 0.61776 | 5.6325 | 0.77158 | 3.4795 | 0.47666 | 3200 | Shrub and Brushland | PB-07 | Boundary Canal Phase, I Baffle Box Installation | Baffle Box | 2,028.0 | 20% | 395 | 207.3 | 15% | 31.2 | 633.2254 | City of Palm Bay | N/A | Boundary Canal Phase I Baffle Box Installation | Not provided. | Baffle Boxes- First Generation (hydrodynamic separator) | Completed | 2014 | 10 | 5 | A | 633 | Not provided | Not provided | Not provided | Not provided | N/A | Structural | 2013 | Central Indian River Lagoon | Not provided | Not provided | Not provided | TN 50% TA & TP 2.3% TA | yes | 200 | 2500
9702 | Agricultural Lands | Central IRL | A | IR12-21 | 0.56 | 0.48 | 0.61776 | 3.9452 | 0.54048 | 2.4372 | 0.33389 | 3300 | Mixed Rangeland | PB-07 | Boundary Canal Phase, I Baffle Box Installation | Baffle Box | 2,028.0 | 20% | 395 | 207.3 | 15% | 31.2 | 633.2254 | City of Palm Bay | N/A | Boundary Canal Phase I Baffle Box Installation | Not provided. | Baffle Boxes- First Generation (hydrodynamic separator) | Completed | 2014 | 10 | 5 | A | 633 | Not provided | Not provided | Not provided | Not provided | N/A | Structural | 2013 | Central Indian River Lagoon | Not provided | Not provided | Not provided | TN 50% TA & TP 2.3% TA | yes | 200 | 2500
9703 | Natural Lands | Central IRL | A | IR12-21 | 0.56 | 0.48 | 0.61776 | 6.913 | 0.68505 | 4.2706 | 0.4232 | 6460 | Mixed scrub-shrub wetland | PB-07 | Boundary Canal Phase, I Baffle Box Installation | Baffle Box | 2,028.0 | 20% | 395 | 207.3 | 15% | 31.2 | 633.2254 | City of Palm Bay | N/A | Boundary Canal Phase I Baffle Box Installation | Not provided. | Baffle Boxes- First Generation (hydrodynamic separator) | Completed | 2014 | 10 | 5 | A | 633 | Not provided | Not provided | Not provided | Not provided | N/A | Structural | 2013 | Central Indian River Lagoon | Not provided | Not provided | Not provided | TN 50% TA & TP 2.3% TA | yes | 200 | 2500
9704 | Agricultural Lands | Central IRL | A | IR12-21 | 0.56 | 0.48 | 0.50875 | 6.3125 | 0.67115 | 3.2115 | 0.34145 | 3300 | Mixed Rangeland | PB-07 | Boundary Canal Phase, I Baffle Box Installation | Baffle Box | 2,028.0 | 20% | 395 | 207.3 | 15% | 31.2 | 633.2254 | City of Palm Bay | N/A | Boundary Canal Phase I Baffle Box Installation | Not provided. | Baffle Boxes- First Generation (hydrodynamic separator) | Completed | 2014 | 10 | 5 | A | 633 | Not provided | Not provided | Not provided | Not provided | N/A | Structural | 2013 | Central Indian River Lagoon | Not provided | Not provided | Not provided | TN 50% TA & TP 2.3% TA | yes | 184.9612 | 2058.8399
9705 | Natural Lands | Central IRL | A | IR12-21 | 0.56 | 0.48 | 0.10901 | 6.3125 | 0.67115 | 0.68815 | 0.073164 | 6430 | Wet prairies | PB-07 | Boundary Canal Phase, I Baffle Box Installation | Baffle Box | 2,028.0 | 20% | 395 | 207.3 | 15% | 31.2 | 633.2254 | City of Palm Bay | N/A | Boundary Canal Phase I Baffle Box Installation | Not provided. | Baffle Boxes- First Generation (hydrodynamic separator) | Completed | 2014 | 10 | 5 | A | 633 | Not provided | Not provided | Not provided | Not provided | N/A | Structural | 2013 | Central Indian River Lagoon | Not provided | Not provided | Not provided | TN 50% TA & TP 2.3% TA | yes | 115.6782 | 441.1601
9706 | Natural Lands | Central IRL | A | IR12-21 | 0.56 | 0.48 | 0.014179 | 5.2726 | 0.53861 | 0.074759 | 0.0076369 | 3200 | Shrub and Brushland | PB-07 | Boundary Canal Phase, I Baffle Box Installation | Baffle Box | 2,028.0 | 20% | 395 | 207.3 | 15% | 31.2 | 633.2254 | City of Palm Bay | N/A | Boundary Canal Phase I Baffle Box Installation | Not provided. | Baffle Boxes- First Generation (hydrodynamic separator) | Completed | 2014 | 10 | 5 | A | 633 | Not provided | Not provided | Not provided | Not provided | N/A | Structural | 2013 | Central Indian River Lagoon | Not provided | Not provided | Not provided | TN 50% TA & TP 2.3% TA | yes | 32.4623 | 57.3797
9707 | Natural Lands | Central IRL | A | IR12-21 | 0.56 | 0.48 | 0.091064 | 5.2726 | 0.53861 | 0.48014 | 0.049048 | 6430 | Wet prairies | PB-07 | Boundary Canal Phase, I Baffle Box Installation | Baffle Box | 2,028.0 | 20% | 395 | 207.3 | 15% | 31.2 | 633.2254 | City of Palm Bay | N/A | Boundary Canal Phase I Baffle Box Installation | Not provided. | Baffle Boxes- First Generation (hydrodynamic separator) | Completed | 2014 | 10 | 5 | A | 633 | Not provided | Not provided | Not provided | Not provided | N/A | Structural | 2013 | Central Indian River Lagoon | Not provided | Not provided | Not provided | TN 50% TA & TP 2.3% TA | yes | 81.0095 | 368.521
9708 | Natural Lands | Central IRL | A | IR12-21 | 0.56 | 0.48 | 0.013825 | 5.6649 | 0.52029 | 0.078318 | 0.007193 | 3100 | Herbaceous Dry Prairie | PB-07 | Boundary Canal Phase, I Baffle Box Installation | Baffle Box | 2,028.0 | 20% | 395 | 207.3 | 15% | 31.2 | 633.2254 | City of Palm Bay | N/A | Boundary Canal Phase I Baffle Box Installation | Not provided. | Baffle Boxes- First Generation (hydrodynamic separator) | Completed | 2014 | 10 | 5 | A | 633 | Not provided | Not provided | Not provided | Not provided | N/A | Structural | 2013 | Central Indian River Lagoon | Not provided | Not provided | Not provided | TN 50% TA & TP 2.3% TA | yes | 35.5985 | 55.9486
9709 | Natural Lands | Central IRL | A | IR12-21 | 0.56 | 0.48 | 0.60394 | 5.6649 | 0.52029 | 3.4212 | 0.31422 | 6410 | Freshwater marshes | PB-07 | Boundary Canal Phase, I Baffle Box Installation | Baffle Box | 2,028.0 | 20% | 395 | 207.3 | 15% | 31.2 | 633.2254 | City of Palm Bay | N/A | Boundary Canal Phase I Baffle Box Installation | Not provided. | Baffle Boxes- First Generation (hydrodynamic separator) | Completed | 2014 | 10 | 5 | A | 633 | Not provided | Not provided | Not provided | Not provided | N/A | Structural | 2013 | Central Indian River Lagoon | Not provided | Not provided | Not provided | TN 50% TA & TP 2.3% TA | yes | 196.447 | 2444.0514
9710 | Natural Lands | Central IRL | A | IR12-21 | 0.56 | 0.48 | 0.61776 | 5.1367 | 0.70297 | 3.1733 | 0.43427 | 3200 | Shrub and Brushland | PB-07 | Boundary Canal Phase, I Baffle Box Installation | Baffle Box | 2,028.0 | 20% | 395 | 207.3 | 15% | 31.2 | 633.2254 | City of Palm Bay | N/A | Boundary Canal Phase I Baffle Box Installation | Not provided. | Baffle Boxes- First Generation (hydrodynamic separator) | Completed | 2014 | 10 | 5 | A | 633 | Not provided | Not provided | Not provided | Not provided | N/A | Structural | 2013 | Central Indian River Lagoon | Not provided | Not provided | Not provided | TN 50% TA & TP 2.3% TA | yes | 200 | 2500
9711 | Natural Lands | Central IRL | A | IR12-21 | 0.56 | 0.48 | 0.61776 | 5.2668 | 0.35182 | 3.2536 | 0.21734 | 4110 | Pine flatwoods | PB-07 | Boundary Canal Phase, I Baffle Box Installation | Baffle Box | 2,028.0 | 20% | 395 | 207.3 | 15% | 31.2 | 633.2254 | City of Palm Bay | N/A | Boundary Canal Phase I Baffle Box Installation | Not provided. | Baffle Boxes- First Generation (hydrodynamic separator) | Completed | 2014 | 10 | 5 | A | 633 | Not provided | Not provided | Not provided | Not provided | N/A | Structural | 2013 | Central Indian River Lagoon | Not provided | Not provided | Not provided | TN 50% TA & TP 2.3% TA | yes | 200 | 2500
9712 | Agricultural Lands | Central IRL | A | IR12-21 | 0.56 | 0.48 | 0.11522 | 4.167 | 0.57215 | 0.48012 | 0.065924 | 2430 | Ornamentals | PB-07 | Boundary Canal Phase, I Baffle Box Installation | Baffle Box | 2,028.0 | 20% | 395 | 207.3 | 15% | 31.2 | 633.2254 | City of Palm Bay | N/A | Boundary Canal Phase I Baffle Box Installation | Not provided. | Baffle Boxes- First Generation (hydrodynamic separator) | Completed | 2014 | 10 | 5 | A | 633 | Not provided | Not provided | Not provided | Not provided | N/A | Structural | 2013 | Central Indian River Lagoon | Not provided | Not provided | Not provided | TN 50% TA & TP 2.3% TA | yes | 87.9508 | 466.2824
9713 | Agricultural Lands | Central IRL | A | IR12-21 | 0.56 | 0.48 | 0.093491 | 4.167 | 0.57215 | 0.38957 | 0.053491 | 3300 | Mixed Rangeland | PB-07 | Boundary Canal Phase, I Baffle Box Installation | Baffle Box | 2,028.0 | 20% | 395 | 207.3 | 15% | 31.2 | 633.2254 | City of Palm Bay | N/A | Boundary Canal Phase I Baffle Box Installation | Not provided. | Baffle Boxes- First Generation (hydrodynamic separator) | Completed | 2014 | 10 | 5 | A | 633 | Not provided | Not provided | Not provided | Not provided | N/A | Structural | 2013 | Central Indian River Lagoon | Not provided | Not provided | Not provided | TN 50% TA & TP 2.3% TA | yes | 79.7315 | 378.3453
9714 | Natural Lands | Central IRL | A | IR12-21 | 0.56 | 0.48 | 0.40905 | 4.167 | 0.57215 | 1.7045 | 0.23404 | 4130 | Sand pine | PB-07 | Boundary Canal Phase, I Baffle Box Installation | Baffle Box | 2,028.0 | 20% | 395 | 207.3 | 15% | 31.2 | 633.2254 | City of Palm Bay | N/A | Boundary Canal Phase I Baffle Box Installation | Not provided. | Baffle Boxes- First Generation (hydrodynamic separator) | Completed | 2014 | 10 | 5 | A | 633 | Not provided | Not provided | Not provided | Not provided | N/A | Structural | 2013 | Central Indian River Lagoon | Not provided | Not provided | Not provided | TN 50% TA & TP 2.3% TA | yes | 166.4254 | 1655.3723
9715 | Natural Lands | Central IRL | A | IR12-21 | 0.56 | 0.48 | 0.29375 | 4.5842 | 0.26104 | 1.3466 | 0.076683 | 4110 | Pine flatwoods | PB-07 | Boundary Canal Phase, I Baffle Box Installation | Baffle Box | 2,028.0 | 20% | 395 | 207.3 | 15% | 31.2 | 633.2254 | City of Palm Bay | N/A | Boundary Canal Phase I Baffle Box Installation | Not provided. | Baffle Boxes- First Generation (hydrodynamic separator) | Completed | 2014 | 10 | 5 | A | 633 | Not provided | Not provided | Not provided | Not provided | N/A | Structural | 2013 | Central Indian River Lagoon | Not provided | Not provided | Not provided | TN 50% TA & TP 2.3% TA | yes | 147.559 | 1188.7832
9716 | Natural Lands | Central IRL | A | IR12-21 | 0.56 | 0.48 | 0.32401 | 4.5842 | 0.26104 | 1.4853 | 0.08458 | 4110 | Pine flatwoods | PB-07 | Boundary Canal Phase, I Baffle Box Installation | Baffle Box | 2,028.0 | 20% | 395 | 207.3 | 15% | 31.2 | 633.2254 | City of Palm Bay | N/A | Boundary Canal Phase I Baffle Box Installation | Not provided. | Baffle Boxes- First Generation (hydrodynamic separator) | Completed | 2014 | 10 | 5 | A | 633 | Not provided | Not provided | Not provided | Not provided | N/A | Structural | 2013 | Central Indian River Lagoon | Not provided | Not provided | Not provided | TN 50% TA & TP 2.3% TA | yes | 152.4563 | 1311.2168
9717 | Natural Lands | Central IRL | A | IR12-21 | 0.56 | 0.48 | 0.042317 | 6.4485 | 0.634 | 0.27288 | 0.026829 | 3200 | Shrub and Brushland | PB-07 | Boundary Canal Phase, I Baffle Box Installation | Baffle Box | 2,028.0 | 20% | 395 | 207.3 | 15% | 31.2 | 633.2254 | City of Palm Bay | N/A | Boundary Canal Phase I Baffle Box Installation | Not provided. | Baffle Boxes- First Generation (hydrodynamic separator) | Completed | 2014 | 10 | 5 | A | 633 | Not provided | Not provided | Not provided | Not provided | N/A | Structural | 2013 | Central Indian River Lagoon | Not provided | Not provided | Not provided | TN 50% TA & TP 2.3% TA | yes | 65.6471 | 171.2495
9718 | Natural Lands | Central IRL | A | IR12-21 | 0.56 | 0.48 | 0.57545 | 6.4485 | 0.634 | 3.7108 | 0.36483 | 6460 | Mixed scrub-shrub wetland | PB-07 | Boundary Canal Phase, I Baffle Box Installation | Baffle Box | 2,028.0 | 20% | 395 | 207.3 | 15% | 31.2 | 633.2254 | City of Palm Bay | N/A | Boundary Canal Phase I Baffle Box Installation | Not provided. | Baffle Boxes- First Generation (hydrodynamic separator) | Completed | 2014 | 10 | 5 | A | 633 | Not provided | Not provided | Not provided | Not provided | N/A | Structural | 2013 | Central Indian River Lagoon | Not provided | Not provided | Not provided | TN 50% TA & TP 2.3% TA | yes | 188.8554 | 2328.7505
9719 | Natural Lands | Central IRL | A | IR12-21 | 0.56 | 0.48 | 0.61776 | 5.4661 | 0.74833 | 3.3768 | 0.46229 | 3200 | Shrub and Brushland | PB-07 | Boundary Canal Phase, I Baffle Box Installation | Baffle Box | 2,028.0 | 20% | 395 | 207.3 | 15% | 31.2 | 633.2254 | City of Palm Bay | N/A | Boundary Canal Phase I Baffle Box Installation | Not provided. | Baffle Boxes- First Generation (hydrodynamic separator) | Completed | 2014 | 10 | 5 | A | 633 | Not provided | Not provided | Not provided | Not provided | N/A | Structural | 2013 | Central Indian River Lagoon | Not provided | Not provided | Not provided | TN 50% TA & TP 2.3% TA | yes | 200 | 2500
9720 | Natural Lands | Central IRL | A | IR12-21 | 0.56 | 0.48 | 0.35169 | 6.0348 | 0.67343 | 2.1224 | 0.23684 | 3200 | Shrub and Brushland | PB-07 | Boundary Canal Phase, I Baffle Box Installation | Baffle Box | 2,028.0 | 20% | 395 | 207.3 | 15% | 31.2 | 633.2254 | City of Palm Bay | N/A | Boundary Canal Phase I Baffle Box Installation | Not provided. | Baffle Boxes- First Generation (hydrodynamic separator) | Completed | 2014 | 10 | 5 | A | 633 | Not provided | Not provided | Not provided | Not provided | N/A | Structural | 2013 | Central Indian River Lagoon | Not provided | Not provided | Not provided | TN 50% TA & TP 2.3% TA | yes | 178.6719 | 1423.2324
9721 | Natural Lands | Central IRL | A | IR12-21 | 0.56 | 0.48 | 0.26608 | 6.0348 | 0.67343 | 1.6057 | 0.17918 | 6460 | Mixed scrub-shrub wetland | PB-07 | Boundary Canal Phase, I Baffle Box Installation | Baffle Box | 2,028.0 | 20% | 395 | 207.3 | 15% | 31.2 | 633.2254 | City of Palm Bay | N/A | Boundary Canal Phase I Baffle Box Installation | Not provided. | Baffle Boxes- First Generation (hydrodynamic separator) | Completed | 2014 | 10 | 5 | A | 633 | Not provided | Not provided | Not provided | Not provided | N/A | Structural | 2013 | Central Indian River Lagoon | Not provided | Not provided | Not provided | TN 50% TA & TP 2.3% TA | yes | 141.7941 | 1076.7676
9722 | Natural Lands | Central IRL | A | IR12-21 | 0.56 | 0.48 | 0.051071 | 5.3467 | 0.51528 | 0.27306 | 0.026316 | 3200 | Shrub and Brushland | PB-07 | Boundary Canal Phase, I Baffle Box Installation | Baffle Box | 2,028.0 | 20% | 395 | 207.3 | 15% | 31.2 | 633.2254 | City of Palm Bay | N/A | Boundary Canal Phase I Baffle Box Installation | Not provided. | Baffle Boxes- First Generation (hydrodynamic separator) | Completed | 2014 | 10 | 5 | A | 633 | Not provided | Not provided | Not provided | Not provided | N/A | Structural | 2013 | Central Indian River Lagoon | Not provided | Not provided | Not provided | TN 50% TA & TP 2.3% TA | yes | 78.5408 | 206.6776
9723 | Natural Lands | Central IRL | A | IR12-21 | 0.56 | 0.48 | 0.56669 | 5.3467 | 0.51528 | 3.0299 | 0.292 | 6430 | Wet prairies | PB-07 | Boundary Canal Phase, I Baffle Box Installation | Baffle Box | 2,028.0 | 20% | 395 | 207.3 | 15% | 31.2 | 633.2254 | City of Palm Bay | N/A | Boundary Canal Phase I Baffle Box Installation | Not provided. | Baffle Boxes- First Generation (hydrodynamic separator) | Completed | 2014 | 10 | 5 | A | 633 | Not provided | Not provided | Not provided | Not provided | N/A | Structural | 2013 | Central Indian River Lagoon | Not provided | Not provided | Not provided | TN 50% TA & TP 2.3% TA | yes | 187.8701 | 2293.3224
9724 | Natural Lands | Central IRL | A | IR12-21 | 0.56 | 0.48 | 0.076893 | 4.5493 | 0.4505 | 0.34981 | 0.03464 | 3200 | Shrub and Brushland | PB-07 | Boundary Canal Phase, I Baffle Box Installation | Baffle Box | 2,028.0 | 20% | 395 | 207.3 | 15% | 31.2 | 633.2254 | City of Palm Bay | N/A | Boundary Canal Phase I Baffle Box Installation | Not provided. | Baffle Boxes- First Generation (hydrodynamic separator) | Completed | 2014 | 10 | 5 | A | 633 | Not provided | Not provided | Not provided | Not provided | N/A | Structural | 2013 | Central Indian River Lagoon | Not provided | Not provided | Not provided | TN 50% TA & TP 2.3% TA | yes | 79.6656 | 311.1764
9725 | Natural Lands | Central IRL | A | IR12-21 | 0.56 | 0.48 | 0.28903 | 4.5493 | 0.4505 | 1.3149 | 0.13021 | 4110 | Pine flatwoods | PB-07 | Boundary Canal Phase, I Baffle Box Installation | Baffle Box | 2,028.0 | 20% | 395 | 207.3 | 15% | 31.2 | 633.2254 | City of Palm Bay | N/A | Boundary Canal Phase I Baffle Box Installation | Not provided. | Baffle Boxes- First Generation (hydrodynamic separator) | Completed | 2014 | 10 | 5 | A | 633 | Not provided | Not provided | Not provided | Not provided | N/A | Structural | 2013 | Central Indian River Lagoon | Not provided | Not provided | Not provided | TN 50% TA & TP 2.3% TA | yes | 138.1725 | 1169.6824
9726 | Natural Lands | Central IRL | A | IR12-21 | 0.56 | 0.48 | 0.25184 | 4.5493 | 0.4505 | 1.1457 | 0.11345 | 4130 | Sand pine | PB-07 | Boundary Canal Phase, I Baffle Box Installation | Baffle Box | 2,028.0 | 20% | 395 | 207.3 | 15% | 31.2 | 633.2254 | City of Palm Bay | N/A | Boundary Canal Phase I Baffle Box Installation | Not provided. | Baffle Boxes- First Generation (hydrodynamic separator) | Completed | 2014 | 10 | 5 | A | 633 | Not provided | Not provided | Not provided | Not provided | N/A | Structural | 2013 | Central Indian River Lagoon | Not provided | Not provided | Not provided | TN 50% TA & TP 2.3% TA | yes | 140.7804 | 1019.1412
9727 | Natural Lands | Central IRL | A | IR12-21 | 0.56 | 0.48 | 0.61776 | 4.8729 | 0.63222 | 3.0103 | 0.39056 | 3200 | Shrub and Brushland | PB-07 | Boundary Canal Phase, I Baffle Box Installation | Baffle Box | 2,028.0 | 20% | 395 | 207.3 | 15% | 31.2 | 633.2254 | City of Palm Bay | N/A | Boundary Canal Phase I Baffle Box Installation | Not provided. | Baffle Boxes- First Generation (hydrodynamic separator) | Completed | 2014 | 10 | 5 | A | 633 | Not provided | Not provided | Not provided | Not provided | N/A | Structural | 2013 | Central Indian River Lagoon | Not provided | Not provided | Not provided | TN 50% TA & TP 2.3% TA | yes | 200 | 2500
9728 | Natural Lands | Central IRL | A | IR12-21 | 0.56 | 0.48 | 0.61776 | 3.9619 | 0.45252 | 2.4475 | 0.27955 | 4110 | Pine flatwoods | PB-07 | Boundary Canal Phase, I Baffle Box Installation | Baffle Box | 2,028.0 | 20% | 395 | 207.3 | 15% | 31.2 | 633.2254 | City of Palm Bay | N/A | Boundary Canal Phase I Baffle Box Installation | Not provided. | Baffle Boxes- First Generation (hydrodynamic separator) | Completed | 2014 | 10 | 5 | A | 633 | Not provided | Not provided | Not provided | Not provided | N/A | Structural | 2013 | Central Indian River Lagoon | Not provided | Not provided | Not provided | TN 50% TA & TP 2.3% TA | yes | 200 | 2500
9729 | Natural Lands | Central IRL | A | IR12-21 | 0.56 | 0.48 | 0.61776 | 4.1489 | 0.20072 | 2.5631 | 0.124 | 4110 | Pine flatwoods | PB-07 | Boundary Canal Phase, I Baffle Box Installation | Baffle Box | 2,028.0 | 20% | 395 | 207.3 | 15% | 31.2 | 633.2254 | City of Palm Bay | N/A | Boundary Canal Phase I Baffle Box Installation | Not provided. | Baffle Boxes- First Generation (hydrodynamic separator) | Completed | 2014 | 10 | 5 | A | 633 | Not provided | Not provided | Not provided | Not provided | N/A | Structural | 2013 | Central Indian River Lagoon | Not provided | Not provided | Not provided | TN 50% TA & TP 2.3% TA | yes | 200 | 2500
9730 | Natural Lands | Central IRL | A | IR12-21 | 0.56 | 0.48 | 3.9298e-05 | 3.8778 | 0.52734 | 0.00015239 | 2.0723e-05 | 3100 | Herbaceous Dry Prairie | PB-07 | Boundary Canal Phase, I Baffle Box Installation | Baffle Box | 2,028.0 | 20% | 395 | 207.3 | 15% | 31.2 | 633.2254 | City of Palm Bay | N/A | Boundary Canal Phase I Baffle Box Installation | Not provided. | Baffle Boxes- First Generation (hydrodynamic separator) | Completed | 2014 | 10 | 5 | A | 633 | Not provided | Not provided | Not provided | Not provided | N/A | Structural | 2013 | Central Indian River Lagoon | Not provided | Not provided | Not provided | TN 50% TA & TP 2.3% TA | yes | 2.0632 | 0.15903
9731 | Natural Lands | Central IRL | A | IR12-21 | 0.56 | 0.48 | 0.07707 | 3.8778 | 0.52734 | 0.29886 | 0.040642 | 4340 | Hardwood Conifer Mixed | PB-07 | Boundary Canal Phase, I Baffle Box Installation | Baffle Box | 2,028.0 | 20% | 395 | 207.3 | 15% | 31.2 | 633.2254 | City of Palm Bay | N/A | Boundary Canal Phase I Baffle Box Installation | Not provided. | Baffle Boxes- First Generation (hydrodynamic separator) | Completed | 2014 | 10 | 5 | A | 633 | Not provided | Not provided | Not provided | Not provided | N/A | Structural | 2013 | Central Indian River Lagoon | Not provided | Not provided | Not provided | TN 50% TA & TP 2.3% TA | yes | 98.3163 | 311.8916
9732 | Natural Lands | Central IRL | A | IR12-21 | 0.56 | 0.48 | 0.61776 | 5.8679 | 0.43678 | 3.625 | 0.26983 | 4110 | Pine flatwoods | PB-07 | Boundary Canal Phase, I Baffle Box Installation | Baffle Box | 2,028.0 | 20% | 395 | 207.3 | 15% | 31.2 | 633.2254 | City of Palm Bay | N/A | Boundary Canal Phase I Baffle Box Installation | Not provided. | Baffle Boxes- First Generation (hydrodynamic separator) | Completed | 2014 | 10 | 5 | A | 633 | Not provided | Not provided | Not provided | Not provided | N/A | Structural | 2013 | Central Indian River Lagoon | Not provided | Not provided | Not provided | TN 50% TA & TP 2.3% TA | yes | 200 | 2500
9733 | Agricultural Lands | Central IRL | A | IR12-21 | 0.56 | 0.48 | 0.5896 | 6.4288 | 0.70694 | 3.7904 | 0.41681 | 3300 | Mixed Rangeland | PB-07 | Boundary Canal Phase, I Baffle Box Installation | Baffle Box | 2,028.0 | 20% | 395 | 207.3 | 15% | 31.2 | 633.2254 | City of Palm Bay | N/A | Boundary Canal Phase I Baffle Box Installation | Not provided. | Baffle Boxes- First Generation (hydrodynamic separator) | Completed | 2014 | 10 | 5 | A | 633 | Not provided | Not provided | Not provided | Not provided | N/A | Structural | 2013 | Central Indian River Lagoon | Not provided | Not provided | Not provided | TN 50% TA & TP 2.3% TA | yes | 196.726 | 2386.0442
9734 | Natural Lands | Central IRL | A | IR12-21 | 0.56 | 0.48 | 0.028159 | 6.4288 | 0.70694 | 0.18103 | 0.019907 | 6430 | Wet prairies | PB-07 | Boundary Canal Phase, I Baffle Box Installation | Baffle Box | 2,028.0 | 20% | 395 | 207.3 | 15% | 31.2 | 633.2254 | City of Palm Bay | N/A | Boundary Canal Phase I Baffle Box Installation | Not provided. | Baffle Boxes- First Generation (hydrodynamic separator) | Completed | 2014 | 10 | 5 | A | 633 | Not provided | Not provided | Not provided | Not provided | N/A | Structural | 2013 | Central Indian River Lagoon | Not provided | Not provided | Not provided | TN 50% TA & TP 2.3% TA | yes | 52.2223 | 113.9558
9735 | Agricultural Lands | Central IRL | A | IR12-21 | 0.56 | 0.48 | 0.61776 | 4.7006 | 0.52813 | 2.9039 | 0.32626 | 3300 | Mixed Rangeland | PB-07 | Boundary Canal Phase, I Baffle Box Installation | Baffle Box | 2,028.0 | 20% | 395 | 207.3 | 15% | 31.2 | 633.2254 | City of Palm Bay | N/A | Boundary Canal Phase I Baffle Box Installation | Not provided. | Baffle Boxes- First Generation (hydrodynamic separator) | Completed | 2014 | 10 | 5 | A | 633 | Not provided | Not provided | Not provided | Not provided | N/A | Structural | 2013 | Central Indian River Lagoon | Not provided | Not provided | Not provided | TN 50% TA & TP 2.3% TA | yes | 200 | 2500
9736 | Natural Lands | Central IRL | A | IR12-21 | 0.56 | 0.48 | 0.043002 | 8.1322 | 1.0535 | 0.3497 | 0.045303 | 4110 | Pine flatwoods | PB-07 | Boundary Canal Phase, I Baffle Box Installation | Baffle Box | 2,028.0 | 20% | 395 | 207.3 | 15% | 31.2 | 633.2254 | City of Palm Bay | N/A | Boundary Canal Phase I Baffle Box Installation | Not provided. | Baffle Boxes- First Generation (hydrodynamic separator) | Completed | 2014 | 10 | 5 | A | 633 | Not provided | Not provided | Not provided | Not provided | N/A | Structural | 2013 | Central Indian River Lagoon | Not provided | Not provided | Not provided | TN 50% TA & TP 2.3% TA | yes | 106.3982 | 174.0244
9737 | Natural Lands | Central IRL | A | IR12-21 | 0.56 | 0.48 | 0.61776 | 5.0663 | 0.3238 | 3.1298 | 0.20003 | 4110 | Pine flatwoods | PB-07 | Boundary Canal Phase, I Baffle Box Installation | Baffle Box | 2,028.0 | 20% | 395 | 207.3 | 15% | 31.2 | 633.2254 | City of Palm Bay | N/A | Boundary Canal Phase I Baffle Box Installation | Not provided. | Baffle Boxes- First Generation (hydrodynamic separator) | Completed | 2014 | 10 | 5 | A | 633 | Not provided | Not provided | Not provided | Not provided | N/A | Structural | 2013 | Central Indian River Lagoon | Not provided | Not provided | Not provided | TN 50% TA & TP 2.3% TA | yes | 200 | 2500
9738 | Natural Lands | Central IRL | A | IR12-21 | 0.56 | 0.48 | 0.61776 | 6.9262 | 0.6866 | 4.2788 | 0.42416 | 6460 | Mixed scrub-shrub wetland | PB-07 | Boundary Canal Phase, I Baffle Box Installation | Baffle Box | 2,028.0 | 20% | 395 | 207.3 | 15% | 31.2 | 633.2254 | City of Palm Bay | N/A | Boundary Canal Phase I Baffle Box Installation | Not provided. | Baffle Boxes- First Generation (hydrodynamic separator) | Completed | 2014 | 10 | 5 | A | 633 | Not provided | Not provided | Not provided | Not provided | N/A | Structural | 2013 | Central Indian River Lagoon | Not provided | Not provided | Not provided | TN 50% TA & TP 2.3% TA | yes | 200 | 2500
9739 | Natural Lands | Central IRL | A | IR12-21 | 0.56 | 0.48 | 0.61776 | 4.0644 | 0.46649 | 2.5108 | 0.28818 | 4110 | Pine flatwoods | PB-07 | Boundary Canal Phase, I Baffle Box Installation | Baffle Box | 2,028.0 | 20% | 395 | 207.3 | 15% | 31.2 | 633.2254 | City of Palm Bay | N/A | Boundary Canal Phase I Baffle Box Installation | Not provided. | Baffle Boxes- First Generation (hydrodynamic separator) | Completed | 2014 | 10 | 5 | A | 633 | Not provided | Not provided | Not provided | Not provided | N/A | Structural | 2013 | Central Indian River Lagoon | Not provided | Not provided | Not provided | TN 50% TA & TP 2.3% TA | yes | 200 | 2500
9740 | Natural Lands | Central IRL | A | IR12-21 | 0.56 | 0.48 | 0.16668 | 6.4139 | 0.66739 | 1.069 | 0.11124 | 3200 | Shrub and Brushland | PB-07 | Boundary Canal Phase, I Baffle Box Installation | Baffle Box | 2,028.0 | 20% | 395 | 207.3 | 15% | 31.2 | 633.2254 | City of Palm Bay | N/A | Boundary Canal Phase I Baffle Box Installation | Not provided. | Baffle Boxes- First Generation (hydrodynamic separator) | Completed | 2014 | 10 | 5 | A | 633 | Not provided | Not provided | Not provided | Not provided | N/A | Structural | 2013 | Central Indian River Lagoon | Not provided | Not provided | Not provided | TN 50% TA & TP 2.3% TA | yes | 124.227 | 674.52
9741 | Natural Lands | Central IRL | A | IR12-21 | 0.56 | 0.48 | 0.45109 | 6.4139 | 0.66739 | 2.8932 | 0.30105 | 6460 | Mixed scrub-shrub wetland | PB-07 | Boundary Canal Phase, I Baffle Box Installation | Baffle Box | 2,028.0 | 20% | 395 | 207.3 | 15% | 31.2 | 633.2254 | City of Palm Bay | N/A | Boundary Canal Phase I Baffle Box Installation | Not provided. | Baffle Boxes- First Generation (hydrodynamic separator) | Completed | 2014 | 10 | 5 | A | 633 | Not provided | Not provided | Not provided | Not provided | N/A | Structural | 2013 | Central Indian River Lagoon | Not provided | Not provided | Not provided | TN 50% TA & TP 2.3% TA | yes | 181.6636 | 1825.48
9742 | Natural Lands | Central IRL | A | IR12-21 | 0.56 | 0.48 | 0.5604 | 4.1523 | 0.40354 | 2.327 | 0.22614 | 4110 | Pine flatwoods | PB-07 | Boundary Canal Phase, I Baffle Box Installation | Baffle Box | 2,028.0 | 20% | 395 | 207.3 | 15% | 31.2 | 633.2254 | City of Palm Bay | N/A | Boundary Canal Phase I Baffle Box Installation | Not provided. | Baffle Boxes- First Generation (hydrodynamic separator) | Completed | 2014 | 10 | 5 | A | 633 | Not provided | Not provided | Not provided | Not provided | N/A | Structural | 2013 | Central Indian River Lagoon | Not provided | Not provided | Not provided | TN 50% TA & TP 2.3% TA | yes | 190.729 | 2267.8764
9743 | Natural Lands | Central IRL | A | IR12-21 | 0.56 | 0.48 | 0.057359 | 4.1523 | 0.40354 | 0.23817 | 0.023146 | 4110 | Pine flatwoods | PB-07 | Boundary Canal Phase, I Baffle Box Installation | Baffle Box | 2,028.0 | 20% | 395 | 207.3 | 15% | 31.2 | 633.2254 | City of Palm Bay | N/A | Boundary Canal Phase I Baffle Box Installation | Not provided. | Baffle Boxes- First Generation (hydrodynamic separator) | Completed | 2014 | 10 | 5 | A | 633 | Not provided | Not provided | Not provided | Not provided | N/A | Structural | 2013 | Central Indian River Lagoon | Not provided | Not provided | Not provided | TN 50% TA & TP 2.3% TA | yes | 109.2989 | 232.1236
9744 | Natural Lands | Central IRL | A | IR12-21 | 0.56 | 0.48 | 0.61776 | 3.8537 | 0.43773 | 2.3807 | 0.27041 | 4110 | Pine flatwoods | PB-07 | Boundary Canal Phase, I Baffle Box Installation | Baffle Box | 2,028.0 | 20% | 395 | 207.3 | 15% | 31.2 | 633.2254 | City of Palm Bay | N/A | Boundary Canal Phase I Baffle Box Installation | Not provided. | Baffle Boxes- First Generation (hydrodynamic separator) | Completed | 2014 | 10 | 5 | A | 633 | Not provided | Not provided | Not provided | Not provided | N/A | Structural | 2013 | Central Indian River Lagoon | Not provided | Not provided | Not provided | TN 50% TA & TP 2.3% TA | yes | 200 | 2500
9745 | Natural Lands | Central IRL | A | IR12-21 | 0.56 | 0.48 | 0.61776 | 4.8338 | 0.30571 | 2.9861 | 0.18886 | 4110 | Pine flatwoods | PB-07 | Boundary Canal Phase, I Baffle Box Installation | Baffle Box | 2,028.0 | 20% | 395 | 207.3 | 15% | 31.2 | 633.2254 | City of Palm Bay | N/A | Boundary Canal Phase I Baffle Box Installation | Not provided. | Baffle Boxes- First Generation (hydrodynamic separator) | Completed | 2014 | 10 | 5 | A | 633 | Not provided | Not provided | Not provided | Not provided | N/A | Structural | 2013 | Central Indian River Lagoon | Not provided | Not provided | Not provided | TN 50% TA & TP 2.3% TA | yes | 200 | 2500
9746 | Natural Lands | Central IRL | A | IR12-21 | 0.56 | 0.48 | 0.61776 | 4.2961 | 0.49772 | 2.654 | 0.30748 | 4110 | Pine flatwoods | PB-07 | Boundary Canal Phase, I Baffle Box Installation | Baffle Box | 2,028.0 | 20% | 395 | 207.3 | 15% | 31.2 | 633.2254 | City of Palm Bay | N/A | Boundary Canal Phase I Baffle Box Installation | Not provided. | Baffle Boxes- First Generation (hydrodynamic separator) | Completed | 2014 | 10 | 5 | A | 633 | Not provided | Not provided | Not provided | Not provided | N/A | Structural | 2013 | Central Indian River Lagoon | Not provided | Not provided | Not provided | TN 50% TA & TP 2.3% TA | yes | 200 | 2500
9747 | Natural Lands | Central IRL | A | IR12-21 | 0.56 | 0.48 | 0.017594 | 4.0595 | 0.42282 | 0.071424 | 0.007439 | 4340 | Hardwood Conifer Mixed | PB-07 | Boundary Canal Phase, I Baffle Box Installation | Baffle Box | 2,028.0 | 20% | 395 | 207.3 | 15% | 31.2 | 633.2254 | City of Palm Bay | N/A | Boundary Canal Phase I Baffle Box Installation | Not provided. | Baffle Boxes- First Generation (hydrodynamic separator) | Completed | 2014 | 10 | 5 | A | 633 | Not provided | Not provided | Not provided | Not provided | N/A | Structural | 2013 | Central Indian River Lagoon | Not provided | Not provided | Not provided | TN 50% TA & TP 2.3% TA | yes | 102.856 | 71.2003
9748 | Agricultural Lands | Central IRL | A | IR12-21 | 0.56 | 0.48 | 0.54884 | 3.8364 | 0.4934 | 2.1056 | 0.2708 | 3300 | Mixed Rangeland | PB-07 | Boundary Canal Phase, I Baffle Box Installation | Baffle Box | 2,028.0 | 20% | 395 | 207.3 | 15% | 31.2 | 633.2254 | City of Palm Bay | N/A | Boundary Canal Phase I Baffle Box Installation | Not provided. | Baffle Boxes- First Generation (hydrodynamic separator) | Completed | 2014 | 10 | 5 | A | 633 | Not provided | Not provided | Not provided | Not provided | N/A | Structural | 2013 | Central Indian River Lagoon | Not provided | Not provided | Not provided | TN 50% TA & TP 2.3% TA | yes | 187.211 | 2221.08
9749 | Natural Lands | Central IRL | A | IR12-21 | 0.56 | 0.48 | 0.068923 | 3.8364 | 0.4934 | 0.26442 | 0.034007 | 6410 | Freshwater marshes | PB-07 | Boundary Canal Phase, I Baffle Box Installation | Baffle Box | 2,028.0 | 20% | 395 | 207.3 | 15% | 31.2 | 633.2254 | City of Palm Bay | N/A | Boundary Canal Phase I Baffle Box Installation | Not provided. | Baffle Boxes- First Generation (hydrodynamic separator) | Completed | 2014 | 10 | 5 | A | 633 | Not provided | Not provided | Not provided | Not provided | N/A | Structural | 2013 | Central Indian River Lagoon | Not provided | Not provided | Not provided | TN 50% TA & TP 2.3% TA | yes | 85.4022 | 278.92
9750 | Natural Lands | Central IRL | A | IR12-21 | 0.56 | 0.48 | 0.24706 | 5.4542 | 0.58056 | 1.3475 | 0.14343 | 3200 | Shrub and Brushland | PB-07 | Boundary Canal Phase, I Baffle Box Installation | Baffle Box | 2,028.0 | 20% | 395 | 207.3 | 15% | 31.2 | 633.2254 | City of Palm Bay | N/A | Boundary Canal Phase I Baffle Box Installation | Not provided. | Baffle Boxes- First Generation (hydrodynamic separator) | Completed | 2014 | 10 | 5 | A | 633 | Not provided | Not provided | Not provided | Not provided | N/A | Structural | 2013 | Central Indian River Lagoon | Not provided | Not provided | Not provided | TN 50% TA & TP 2.3% TA | yes | 152.7004 | 999.8289
9751 | Natural Lands | Central IRL | A | IR12-21 | 0.56 | 0.48 | 0.3707 | 5.4542 | 0.58056 | 2.0219 | 0.21521 | 6430 | Wet prairies | PB-07 | Boundary Canal Phase, I Baffle Box Installation | Baffle Box | 2,028.0 | 20% | 395 | 207.3 | 15% | 31.2 | 633.2254 | City of Palm Bay | N/A | Boundary Canal Phase I Baffle Box Installation | Not provided. | Baffle Boxes- First Generation (hydrodynamic separator) | Completed | 2014 | 10 | 5 | A | 633 | Not provided | Not provided | Not provided | Not provided | N/A | Structural | 2013 | Central Indian River Lagoon | Not provided | Not provided | Not provided | TN 50% TA & TP 2.3% TA | yes | 157.3537 | 1500.1711
9752 | Natural Lands | Central IRL | A | IR12-21 | 0.56 | 0.48 | 0.35412 | 5.3551 | 0.72156 | 1.8964 | 0.25552 | 3200 | Shrub and Brushland | PB-07 | Boundary Canal Phase, I Baffle Box Installation | Baffle Box | 2,028.0 | 20% | 395 | 207.3 | 15% | 31.2 | 633.2254 | City of Palm Bay | N/A | Boundary Canal Phase I Baffle Box Installation | Not provided. | Baffle Boxes- First Generation (hydrodynamic separator) | Completed | 2014 | 10 | 5 | A | 633 | Not provided | Not provided | Not provided | Not provided | N/A | Structural | 2013 | Central Indian River Lagoon | Not provided | Not provided | Not provided | TN 50% TA & TP 2.3% TA | yes | 155.1493 | 1433.0886
9753 | Natural Lands | Central IRL | A | IR12-21 | 0.56 | 0.48 | 0.61776 | 4.54 | 0.62082 | 2.8047 | 0.38352 | 3200 | Shrub and Brushland | PB-07 | Boundary Canal Phase, I Baffle Box Installation | Baffle Box | 2,028.0 | 20% | 395 | 207.3 | 15% | 31.2 | 633.2254 | City of Palm Bay | N/A | Boundary Canal Phase I Baffle Box Installation | Not provided. | Baffle Boxes- First Generation (hydrodynamic separator) | Completed | 2014 | 10 | 5 | A | 633 | Not provided | Not provided | Not provided | Not provided | N/A | Structural | 2013 | Central Indian River Lagoon | Not provided | Not provided | Not provided | TN 50% TA & TP 2.3% TA | yes | 200 | 2500
9754 | Natural Lands | Central IRL | A | IR12-21 | 0.56 | 0.48 | 0.61776 | 4.0071 | 0.45759 | 2.4755 | 0.28269 | 4110 | Pine flatwoods | PB-07 | Boundary Canal Phase, I Baffle Box Installation | Baffle Box | 2,028.0 | 20% | 395 | 207.3 | 15% | 31.2 | 633.2254 | City of Palm Bay | N/A | Boundary Canal Phase I Baffle Box Installation | Not provided. | Baffle Boxes- First Generation (hydrodynamic separator) | Completed | 2014 | 10 | 5 | A | 633 | Not provided | Not provided | Not provided | Not provided | N/A | Structural | 2013 | Central Indian River Lagoon | Not provided | Not provided | Not provided | TN 50% TA & TP 2.3% TA | yes | 200 | 2500
9755 | Natural Lands | Central IRL | A | IR12-21 | 0.56 | 0.48 | 0.23532 | 0.15911 | 0.015025 | 0.037442 | 0.0035357 | 3100 | Herbaceous Dry Prairie | PB-07 | Boundary Canal Phase, I Baffle Box Installation | Baffle Box | 2,028.0 | 20% | 395 | 207.3 | 15% | 31.2 | 633.2254 | City of Palm Bay | N/A | Boundary Canal Phase I Baffle Box Installation | Not provided. | Baffle Boxes- First Generation (hydrodynamic separator) | Completed | 2014 | 10 | 5 | A | 633 | Not provided | Not provided | Not provided | Not provided | N/A | Structural | 2013 | Central Indian River Lagoon | Not provided | Not provided | Not provided | TN 50% TA & TP 2.3% TA | yes | 141.5042 | 952.2992
9756 | Natural Lands | Central IRL | A | IR12-21 | 0.56 | 0.48 | 0.21776 | 0.15911 | 0.015025 | 0.034648 | 0.0032718 | 4340 | Hardwood Conifer Mixed | PB-07 | Boundary Canal Phase, I Baffle Box Installation | Baffle Box | 2,028.0 | 20% | 395 | 207.3 | 15% | 31.2 | 633.2254 | City of Palm Bay | N/A | Boundary Canal Phase I Baffle Box Installation | Not provided. | Baffle Boxes- First Generation (hydrodynamic separator) | Completed | 2014 | 10 | 5 | A | 633 | Not provided | Not provided | Not provided | Not provided | N/A | Structural | 2013 | Central Indian River Lagoon | Not provided | Not provided | Not provided | TN 50% TA & TP 2.3% TA | yes | 140.0705 | 881.2272
9757 | Natural Lands | Central IRL | A | IR12-21 | 0.56 | 0.48 | 0.16469 | 0.15911 | 0.015025 | 0.026204 | 0.0024745 | 5300 | Reservoirs | PB-07 | Boundary Canal Phase, I Baffle Box Installation | Baffle Box | 2,028.0 | 20% | 395 | 207.3 | 15% | 31.2 | 633.2254 | City of Palm Bay | N/A | Boundary Canal Phase I Baffle Box Installation | Not provided. | Baffle Boxes- First Generation (hydrodynamic separator) | Completed | 2014 | 10 | 5 | A | 633 | Not provided | Not provided | Not provided | Not provided | N/A | Structural | 2013 | Central Indian River Lagoon | Not provided | Not provided | Not provided | TN 50% TA & TP 2.3% TA | yes | 128.1374 | 666.4736
9758 | Natural Lands | Central IRL | A | IR12-21 | 0.56 | 0.48 | 0.61776 | 4.4862 | 0.57446 | 2.7714 | 0.35488 | 3200 | Shrub and Brushland | PB-07 | Boundary Canal Phase, I Baffle Box Installation | Baffle Box | 2,028.0 | 20% | 395 | 207.3 | 15% | 31.2 | 633.2254 | City of Palm Bay | N/A | Boundary Canal Phase I Baffle Box Installation | Not provided. | Baffle Boxes- First Generation (hydrodynamic separator) | Completed | 2014 | 10 | 5 | A | 633 | Not provided | Not provided | Not provided | Not provided | N/A | Structural | 2013 | Central Indian River Lagoon | Not provided | Not provided | Not provided | TN 50% TA & TP 2.3% TA | yes | 200 | 2500
9759 | Agricultural Lands | Central IRL | A | IR12-21 | 0.56 | 0.48 | 0.61776 | 4.4867 | 0.63322 | 2.7717 | 0.39118 | 2430 | Ornamentals | PB-07 | Boundary Canal Phase, I Baffle Box Installation | Baffle Box | 2,028.0 | 20% | 395 | 207.3 | 15% | 31.2 | 633.2254 | City of Palm Bay | N/A | Boundary Canal Phase I Baffle Box Installation | Not provided. | Baffle Boxes- First Generation (hydrodynamic separator) | Completed | 2014 | 10 | 5 | A | 633 | Not provided | Not provided | Not provided | Not provided | N/A | Structural | 2013 | Central Indian River Lagoon | Not provided | Not provided | Not provided | TN 50% TA & TP 2.3% TA | yes | 200 | 2500
9760 | Natural Lands | Central IRL | A | IR12-21 | 0.56 | 0.48 | 0.44954 | 3.8324 | 0.43469 | 1.7228 | 0.19541 | 4110 | Pine flatwoods | PB-07 | Boundary Canal Phase, I Baffle Box Installation | Baffle Box | 2,028.0 | 20% | 395 | 207.3 | 15% | 31.2 | 633.2254 | City of Palm Bay | N/A | Boundary Canal Phase I Baffle Box Installation | Not provided. | Baffle Boxes- First Generation (hydrodynamic separator) | Completed | 2014 | 10 | 5 | A | 633 | Not provided | Not provided | Not provided | Not provided | N/A | Structural | 2013 | Central Indian River Lagoon | Not provided | Not provided | Not provided | TN 50% TA & TP 2.3% TA | yes | 175.4577 | 1819.2084
9761 | Natural Lands | Central IRL | A | IR12-21 | 0.56 | 0.48 | 0.16823 | 3.8324 | 0.43469 | 0.64471 | 0.073126 | 4110 | Pine flatwoods | PB-07 | Boundary Canal Phase, I Baffle Box Installation | Baffle Box | 2,028.0 | 20% | 395 | 207.3 | 15% | 31.2 | 633.2254 | City of Palm Bay | N/A | Boundary Canal Phase I Baffle Box Installation | Not provided. | Baffle Boxes- First Generation (hydrodynamic separator) | Completed | 2014 | 10 | 5 | A | 633 | Not provided | Not provided | Not provided | Not provided | N/A | Structural | 2013 | Central Indian River Lagoon | Not provided | Not provided | Not provided | TN 50% TA & TP 2.3% TA | yes | 129.921 | 680.7916
9762 | Natural Lands | Central IRL | A | IR12-21 | 0.56 | 0.48 | 0.61776 | 4.6965 | 0.61105 | 2.9013 | 0.37749 | 3200 | Shrub and Brushland | PB-07 | Boundary Canal Phase, I Baffle Box Installation | Baffle Box | 2,028.0 | 20% | 395 | 207.3 | 15% | 31.2 | 633.2254 | City of Palm Bay | N/A | Boundary Canal Phase I Baffle Box Installation | Not provided. | Baffle Boxes- First Generation (hydrodynamic separator) | Completed | 2014 | 10 | 5 | A | 633 | Not provided | Not provided | Not provided | Not provided | N/A | Structural | 2013 | Central Indian River Lagoon | Not provided | Not provided | Not provided | TN 50% TA & TP 2.3% TA | yes | 200 | 2500
9763 | Natural Lands | Central IRL | A | IR12-21 | 0.56 | 0.48 | 0.61776 | 4.1695 | 0.37649 | 2.5758 | 0.23258 | 4110 | Pine flatwoods | PB-07 | Boundary Canal Phase, I Baffle Box Installation | Baffle Box | 2,028.0 | 20% | 395 | 207.3 | 15% | 31.2 | 633.2254 | City of Palm Bay | N/A | Boundary Canal Phase I Baffle Box Installation | Not provided. | Baffle Boxes- First Generation (hydrodynamic separator) | Completed | 2014 | 10 | 5 | A | 633 | Not provided | Not provided | Not provided | Not provided | N/A | Structural | 2013 | Central Indian River Lagoon | Not provided | Not provided | Not provided | TN 50% TA & TP 2.3% TA | yes | 200 | 2500
9764 | Natural Lands | Central IRL | A | IR12-21 | 0.56 | 0.48 | 0.48643 | 5.2901 | 0.3785 | 2.5733 | 0.18411 | 4110 | Pine flatwoods | PB-07 | Boundary Canal Phase, I Baffle Box Installation | Baffle Box | 2,028.0 | 20% | 395 | 207.3 | 15% | 31.2 | 633.2254 | City of Palm Bay | N/A | Boundary Canal Phase I Baffle Box Installation | Not provided. | Baffle Boxes- First Generation (hydrodynamic separator) | Completed | 2014 | 10 | 5 | A | 633 | Not provided | Not provided | Not provided | Not provided | N/A | Structural | 2013 | Central Indian River Lagoon | Not provided | Not provided | Not provided | TN 50% TA & TP 2.3% TA | yes | 183.4384 | 1968.499
9765 | Natural Lands | Central IRL | A | IR12-21 | 0.56 | 0.48 | 0.13134 | 5.2901 | 0.3785 | 0.69479 | 0.049711 | 6460 | Mixed scrub-shrub wetland | PB-07 | Boundary Canal Phase, I Baffle Box Installation | Baffle Box | 2,028.0 | 20% | 395 | 207.3 | 15% | 31.2 | 633.2254 | City of Palm Bay | N/A | Boundary Canal Phase I Baffle Box Installation | Not provided. | Baffle Boxes- First Generation (hydrodynamic separator) | Completed | 2014 | 10 | 5 | A | 633 | Not provided | Not provided | Not provided | Not provided | N/A | Structural | 2013 | Central Indian River Lagoon | Not provided | Not provided | Not provided | TN 50% TA & TP 2.3% TA | yes | 136.0271 | 531.501
9766 | Natural Lands | Central IRL | A | IR12-21 | 0.56 | 0.48 | 0.61776 | 5.45 | 0.74612 | 3.3668 | 0.46093 | 3200 | Shrub and Brushland | PB-07 | Boundary Canal Phase, I Baffle Box Installation | Baffle Box | 2,028.0 | 20% | 395 | 207.3 | 15% | 31.2 | 633.2254 | City of Palm Bay | N/A | Boundary Canal Phase I Baffle Box Installation | Not provided. | Baffle Boxes- First Generation (hydrodynamic separator) | Completed | 2014 | 10 | 5 | A | 633 | Not provided | Not provided | Not provided | Not provided | N/A | Structural | 2013 | Central Indian River Lagoon | Not provided | Not provided | Not provided | TN 50% TA & TP 2.3% TA | yes | 200 | 2500
9767 | Natural Lands | Central IRL | A | IR12-21 | 0.56 | 0.48 | 0.61776 | 5.4571 | 0.70269 | 3.3712 | 0.4341 | 3200 | Shrub and Brushland | PB-07 | Boundary Canal Phase, I Baffle Box Installation | Baffle Box | 2,028.0 | 20% | 395 | 207.3 | 15% | 31.2 | 633.2254 | City of Palm Bay | N/A | Boundary Canal Phase I Baffle Box Installation | Not provided. | Baffle Boxes- First Generation (hydrodynamic separator) | Completed | 2014 | 10 | 5 | A | 633 | Not provided | Not provided | Not provided | Not provided | N/A | Structural | 2013 | Central Indian River Lagoon | Not provided | Not provided | Not provided | TN 50% TA & TP 2.3% TA | yes | 200 | 2500
9768 | Agricultural Lands | Central IRL | A | IR12-21 | 0.56 | 0.48 | 0.53017 | 3.136 | 0.39068 | 1.6626 | 0.20712 | 3300 | Mixed Rangeland | PB-07 | Boundary Canal Phase, I Baffle Box Installation | Baffle Box | 2,028.0 | 20% | 395 | 207.3 | 15% | 31.2 | 633.2254 | City of Palm Bay | N/A | Boundary Canal Phase I Baffle Box Installation | Not provided. | Baffle Boxes- First Generation (hydrodynamic separator) | Completed | 2014 | 10 | 5 | A | 633 | Not provided | Not provided | Not provided | Not provided | N/A | Structural | 2013 | Central Indian River Lagoon | Not provided | Not provided | Not provided | TN 50% TA & TP 2.3% TA | yes | 187.621 | 2145.5029
9769 | Natural Lands | Central IRL | A | IR12-21 | 0.56 | 0.48 | 0.087598 | 3.136 | 0.39068 | 0.27471 | 0.034223 | 5300 | Reservoirs | PB-07 | Boundary Canal Phase, I Baffle Box Installation | Baffle Box | 2,028.0 | 20% | 395 | 207.3 | 15% | 31.2 | 633.2254 | City of Palm Bay | N/A | Boundary Canal Phase I Baffle Box Installation | Not provided. | Baffle Boxes- First Generation (hydrodynamic separator) | Completed | 2014 | 10 | 5 | A | 633 | Not provided | Not provided | Not provided | Not provided | N/A | Structural | 2013 | Central Indian River Lagoon | Not provided | Not provided | Not provided | TN 50% TA & TP 2.3% TA | yes | 90.2842 | 354.4971
9770 | Natural Lands | Central IRL | A | IR12-21 | 0.56 | 0.48 | 0.61776 | 5.737 | 0.5213 | 3.5441 | 0.32204 | 6460 | Mixed scrub-shrub wetland | PB-07 | Boundary Canal Phase, I Baffle Box Installation | Baffle Box | 2,028.0 | 20% | 395 | 207.3 | 15% | 31.2 | 633.2254 | City of Palm Bay | N/A | Boundary Canal Phase I Baffle Box Installation | Not provided. | Baffle Boxes- First Generation (hydrodynamic separator) | Completed | 2014 | 10 | 5 | A | 633 | Not provided | Not provided | Not provided | Not provided | N/A | Structural | 2013 | Central Indian River Lagoon | Not provided | Not provided | Not provided | TN 50% TA & TP 2.3% TA | yes | 200 | 2500
9771 | Natural Lands | Central IRL | A | IR12-21 | 0.56 | 0.48 | 0.0074722 | 3.7602 | 0.50445 | 0.028097 | 0.0037693 | 3200 | Shrub and Brushland | PB-07 | Boundary Canal Phase, I Baffle Box Installation | Baffle Box | 2,028.0 | 20% | 395 | 207.3 | 15% | 31.2 | 633.2254 | City of Palm Bay | N/A | Boundary Canal Phase I Baffle Box Installation | Not provided. | Baffle Boxes- First Generation (hydrodynamic separator) | Completed | 2014 | 10 | 5 | A | 633 | Not provided | Not provided | Not provided | Not provided | N/A | Structural | 2013 | Central Indian River Lagoon | Not provided | Not provided | Not provided | TN 50% TA & TP 2.3% TA | yes | 94.2056 | 30.239
9772 | Agricultural Lands | Central IRL | A | IR12-21 | 0.56 | 0.48 | 0.60636 | 3.7602 | 0.50445 | 2.28 | 0.30588 | 3300 | Mixed Rangeland | PB-07 | Boundary Canal Phase, I Baffle Box Installation | Baffle Box | 2,028.0 | 20% | 395 | 207.3 | 15% | 31.2 | 633.2254 | City of Palm Bay | N/A | Boundary Canal Phase I Baffle Box Installation | Not provided. | Baffle Boxes- First Generation (hydrodynamic separator) | Completed | 2014 | 10 | 5 | A | 633 | Not provided | Not provided | Not provided | Not provided | N/A | Structural | 2013 | Central Indian River Lagoon | Not provided | Not provided | Not provided | TN 50% TA & TP 2.3% TA | yes | 196.9514 | 2453.8495
9773 | Natural Lands | Central IRL | A | IR12-21 | 0.56 | 0.48 | 0.0039318 | 3.7602 | 0.50445 | 0.014784 | 0.0019834 | 4110 | Pine flatwoods | PB-07 | Boundary Canal Phase, I Baffle Box Installation | Baffle Box | 2,028.0 | 20% | 395 | 207.3 | 15% | 31.2 | 633.2254 | City of Palm Bay | N/A | Boundary Canal Phase I Baffle Box Installation | Not provided. | Baffle Boxes- First Generation (hydrodynamic separator) | Completed | 2014 | 10 | 5 | A | 633 | Not provided | Not provided | Not provided | Not provided | N/A | Structural | 2013 | Central Indian River Lagoon | Not provided | Not provided | Not provided | TN 50% TA & TP 2.3% TA | yes | 73.6729 | 15.9115
9774 | Natural Lands | Central IRL | A | IR12-21 | 0.56 | 0.48 | 0.17605 | 4.3832 | 0.42736 | 0.77165 | 0.075235 | 3200 | Shrub and Brushland | PB-07 | Boundary Canal Phase, I Baffle Box Installation | Baffle Box | 2,028.0 | 20% | 395 | 207.3 | 15% | 31.2 | 633.2254 | City of Palm Bay | N/A | Boundary Canal Phase I Baffle Box Installation | Not provided. | Baffle Boxes- First Generation (hydrodynamic separator) | Completed | 2014 | 10 | 5 | A | 633 | Not provided | Not provided | Not provided | Not provided | N/A | Structural | 2013 | Central Indian River Lagoon | Not provided | Not provided | Not provided | TN 50% TA & TP 2.3% TA | yes | 136.829 | 712.4335
9775 | Natural Lands | Central IRL | A | IR12-21 | 0.56 | 0.48 | 0.44172 | 4.3832 | 0.42736 | 1.9362 | 0.18877 | 6430 | Wet prairies | PB-07 | Boundary Canal Phase, I Baffle Box Installation | Baffle Box | 2,028.0 | 20% | 395 | 207.3 | 15% | 31.2 | 633.2254 | City of Palm Bay | N/A | Boundary Canal Phase I Baffle Box Installation | Not provided. | Baffle Boxes- First Generation (hydrodynamic separator) | Completed | 2014 | 10 | 5 | A | 633 | Not provided | Not provided | Not provided | Not provided | N/A | Structural | 2013 | Central Indian River Lagoon | Not provided | Not provided | Not provided | TN 50% TA & TP 2.3% TA | yes | 170.214 | 1787.5665
9776 | Agricultural Lands | Central IRL | A | IR12-21 | 0.56 | 0.48 | 0.11688 | 4.1513 | 0.57082 | 0.48521 | 0.066719 | 2430 | Ornamentals | PB-07 | Boundary Canal Phase, I Baffle Box Installation | Baffle Box | 2,028.0 | 20% | 395 | 207.3 | 15% | 31.2 | 633.2254 | City of Palm Bay | N/A | Boundary Canal Phase I Baffle Box Installation | Not provided. | Baffle Boxes- First Generation (hydrodynamic separator) | Completed | 2014 | 10 | 5 | A | 633 | Not provided | Not provided | Not provided | Not provided | N/A | Structural | 2013 | Central Indian River Lagoon | Not provided | Not provided | Not provided | TN 50% TA & TP 2.3% TA | yes | 87.3567 | 473.0099
9777 | Natural Lands | Central IRL | A | IR12-21 | 0.56 | 0.48 | 0.40717 | 4.1513 | 0.57082 | 1.6903 | 0.23242 | 3200 | Shrub and Brushland | PB-07 | Boundary Canal Phase, I Baffle Box Installation | Baffle Box | 2,028.0 | 20% | 395 | 207.3 | 15% | 31.2 | 633.2254 | City of Palm Bay | N/A | Boundary Canal Phase I Baffle Box Installation | Not provided. | Baffle Boxes- First Generation (hydrodynamic separator) | Completed | 2014 | 10 | 5 | A | 633 | Not provided | Not provided | Not provided | Not provided | N/A | Structural | 2013 | Central Indian River Lagoon | Not provided | Not provided | Not provided | TN 50% TA & TP 2.3% TA | yes | 180.0514 | 1647.743
9778 | Natural Lands | Central IRL | A | IR12-21 | 0.56 | 0.48 | 0.093714 | 4.1513 | 0.57082 | 0.38903 | 0.053494 | 4130 | Sand pine | PB-07 | Boundary Canal Phase, I Baffle Box Installation | Baffle Box | 2,028.0 | 20% | 395 | 207.3 | 15% | 31.2 | 633.2254 | City of Palm Bay | N/A | Boundary Canal Phase I Baffle Box Installation | Not provided. | Baffle Boxes- First Generation (hydrodynamic separator) | Completed | 2014 | 10 | 5 | A | 633 | Not provided | Not provided | Not provided | Not provided | N/A | Structural | 2013 | Central Indian River Lagoon | Not provided | Not provided | Not provided | TN 50% TA & TP 2.3% TA | yes | 93.5046 | 379.2472
9779 | Natural Lands | Central IRL | A | IR12-21 | 0.56 | 0.48 | 0.61776 | 4.1789 | 0.56615 | 2.5816 | 0.34975 | 3200 | Shrub and Brushland | PB-07 | Boundary Canal Phase, I Baffle Box Installation | Baffle Box | 2,028.0 | 20% | 395 | 207.3 | 15% | 31.2 | 633.2254 | City of Palm Bay | N/A | Boundary Canal Phase I Baffle Box Installation | Not provided. | Baffle Boxes- First Generation (hydrodynamic separator) | Completed | 2014 | 10 | 5 | A | 633 | Not provided | Not provided | Not provided | Not provided | N/A | Structural | 2013 | Central Indian River Lagoon | Not provided | Not provided | Not provided | TN 50% TA & TP 2.3% TA | yes | 200 | 2500
9780 | Natural Lands | Central IRL | A | IR12-21 | 0.56 | 0.48 | 0.61776 | 4.5927 | 0.58027 | 2.8372 | 0.35847 | 3200 | Shrub and Brushland | PB-07 | Boundary Canal Phase, I Baffle Box Installation | Baffle Box | 2,028.0 | 20% | 395 | 207.3 | 15% | 31.2 | 633.2254 | City of Palm Bay | N/A | Boundary Canal Phase I Baffle Box Installation | Not provided. | Baffle Boxes- First Generation (hydrodynamic separator) | Completed | 2014 | 10 | 5 | A | 633 | Not provided | Not provided | Not provided | Not provided | N/A | Structural | 2013 | Central Indian River Lagoon | Not provided | Not provided | Not provided | TN 50% TA & TP 2.3% TA | yes | 200 | 2500
9781 | Natural Lands | Central IRL | A | IR12-21 | 0.56 | 0.48 | 0.47594 | 5.0246 | 0.34983 | 2.3914 | 0.1665 | 4110 | Pine flatwoods | PB-07 | Boundary Canal Phase, I Baffle Box Installation | Baffle Box | 2,028.0 | 20% | 395 | 207.3 | 15% | 31.2 | 633.2254 | City of Palm Bay | N/A | Boundary Canal Phase I Baffle Box Installation | Not provided. | Baffle Boxes- First Generation (hydrodynamic separator) | Completed | 2014 | 10 | 5 | A | 633 | Not provided | Not provided | Not provided | Not provided | N/A | Structural | 2013 | Central Indian River Lagoon | Not provided | Not provided | Not provided | TN 50% TA & TP 2.3% TA | yes | 199.5236 | 1926.0728
9782 | Natural Lands | Central IRL | A | IR12-21 | 0.56 | 0.48 | 0.14182 | 5.0246 | 0.34983 | 0.7126 | 0.049612 | 6430 | Wet prairies | PB-07 | Boundary Canal Phase, I Baffle Box Installation | Baffle Box | 2,028.0 | 20% | 395 | 207.3 | 15% | 31.2 | 633.2254 | City of Palm Bay | N/A | Boundary Canal Phase I Baffle Box Installation | Not provided. | Baffle Boxes- First Generation (hydrodynamic separator) | Completed | 2014 | 10 | 5 | A | 633 | Not provided | Not provided | Not provided | Not provided | N/A | Structural | 2013 | Central Indian River Lagoon | Not provided | Not provided | Not provided | TN 50% TA & TP 2.3% TA | yes | 100.8588 | 573.9272
9783 | Town of Malabar | Central IRL | A | IR12-21 | 0.56 | 0.48 | 0.06946 | 6.7242 | 1.0857 | 0.46706 | 0.075414 | 1100 | Residential, Low Density-Less than two dwelling units/acre | PB-07 | Boundary Canal Phase, I Baffle Box Installation | Baffle Box | 2,028.0 | 20% | 395 | 207.3 | 15% | 31.2 | 633.2254 | City of Palm Bay | N/A | Boundary Canal Phase I Baffle Box Installation | Not provided. | Baffle Boxes- First Generation (hydrodynamic separator) | Completed | 2014 | 10 | 5 | A | 633 | Not provided | Not provided | Not provided | Not provided | N/A | Structural | 2013 | Central Indian River Lagoon | Not provided | Not provided | Not provided | TN 50% TA & TP 2.3% TA | yes | 111.207 | 281.0943
9784 | Agricultural Lands | Central IRL | A | IR12-21 | 0.56 | 0.48 | 0.5237 | 6.7242 | 1.0857 | 3.5215 | 0.5686 | 2430 | Ornamentals | PB-07 | Boundary Canal Phase, I Baffle Box Installation | Baffle Box | 2,028.0 | 20% | 395 | 207.3 | 15% | 31.2 | 633.2254 | City of Palm Bay | N/A | Boundary Canal Phase I Baffle Box Installation | Not provided. | Baffle Boxes- First Generation (hydrodynamic separator) | Completed | 2014 | 10 | 5 | A | 633 | Not provided | Not provided | Not provided | Not provided | N/A | Structural | 2013 | Central Indian River Lagoon | Not provided | Not provided | Not provided | TN 50% TA & TP 2.3% TA | yes | 184.8338 | 2119.3589
9785 | Town of Malabar | Central IRL | A | IR12-21 | 0.56 | 0.48 | 0.024599 | 6.7242 | 1.0857 | 0.16541 | 0.026707 | 1210 | Fixed Single Family Units | PB-07 | Boundary Canal Phase, I Baffle Box Installation | Baffle Box | 2,028.0 | 20% | 395 | 207.3 | 15% | 31.2 | 633.2254 | City of Palm Bay | N/A | Boundary Canal Phase I Baffle Box Installation | Not provided. | Baffle Boxes- First Generation (hydrodynamic separator) | Completed | 2014 | 10 | 5 | A | 633 | Not provided | Not provided | Not provided | Not provided | N/A | Structural | 2013 | Central Indian River Lagoon | Not provided | Not provided | Not provided | TN 50% TA & TP 2.3% TA | yes | 103.9913 | 99.5468
9786 | Natural Lands | Central IRL | A | IR12-21 | 0.56 | 0.48 | 0.14331 | 3.7199 | 0.42187 | 0.53309 | 0.060457 | 4110 | Pine flatwoods | PB-07 | Boundary Canal Phase, I Baffle Box Installation | Baffle Box | 2,028.0 | 20% | 395 | 207.3 | 15% | 31.2 | 633.2254 | City of Palm Bay | N/A | Boundary Canal Phase I Baffle Box Installation | Not provided. | Baffle Boxes- First Generation (hydrodynamic separator) | Completed | 2014 | 10 | 5 | A | 633 | Not provided | Not provided | Not provided | Not provided | N/A | Structural | 2013 | Central Indian River Lagoon | Not provided | Not provided | Not provided | TN 50% TA & TP 2.3% TA | yes | 121.3821 | 579.9493
9787 | Natural Lands | Central IRL | A | IR12-21 | 0.56 | 0.48 | 0.47445 | 3.7199 | 0.42187 | 1.7649 | 0.20016 | 6430 | Wet prairies | PB-07 | Boundary Canal Phase, I Baffle Box Installation | Baffle Box | 2,028.0 | 20% | 395 | 207.3 | 15% | 31.2 | 633.2254 | City of Palm Bay | N/A | Boundary Canal Phase I Baffle Box Installation | Not provided. | Baffle Boxes- First Generation (hydrodynamic separator) | Completed | 2014 | 10 | 5 | A | 633 | Not provided | Not provided | Not provided | Not provided | N/A | Structural | 2013 | Central Indian River Lagoon | Not provided | Not provided | Not provided | TN 50% TA & TP 2.3% TA | yes | 181.7324 | 1920.0507
9788 | Agricultural Lands | Central IRL | A | IR12-21 | 0.56 | 0.48 | 0.03802 | 4.4783 | 0.46605 | 0.17026 | 0.017719 | 3300 | Mixed Rangeland | PB-07 | Boundary Canal Phase, I Baffle Box Installation | Baffle Box | 2,028.0 | 20% | 395 | 207.3 | 15% | 31.2 | 633.2254 | City of Palm Bay | N/A | Boundary Canal Phase I Baffle Box Installation | Not provided. | Baffle Boxes- First Generation (hydrodynamic separator) | Completed | 2014 | 10 | 5 | A | 633 | Not provided | Not provided | Not provided | Not provided | N/A | Structural | 2013 | Central Indian River Lagoon | Not provided | Not provided | Not provided | TN 50% TA & TP 2.3% TA | yes | 58.025 | 153.8611
9789 | Natural Lands | Central IRL | A | IR12-21 | 0.56 | 0.48 | 0.57974 | 4.4783 | 0.46605 | 2.5963 | 0.27019 | 4110 | Pine flatwoods | PB-07 | Boundary Canal Phase, I Baffle Box Installation | Baffle Box | 2,028.0 | 20% | 395 | 207.3 | 15% | 31.2 | 633.2254 | City of Palm Bay | N/A | Boundary Canal Phase I Baffle Box Installation | Not provided. | Baffle Boxes- First Generation (hydrodynamic separator) | Completed | 2014 | 10 | 5 | A | 633 | Not provided | Not provided | Not provided | Not provided | N/A | Structural | 2013 | Central Indian River Lagoon | Not provided | Not provided | Not provided | TN 50% TA & TP 2.3% TA | yes | 191.1152 | 2346.1389
9790 | Agricultural Lands | Central IRL | A | IR12-21 | 0.56 | 0.48 | 0.61776 | 3.9596 | 0.53568 | 2.4461 | 0.33092 | 3300 | Mixed Rangeland | PB-07 | Boundary Canal Phase, I Baffle Box Installation | Baffle Box | 2,028.0 | 20% | 395 | 207.3 | 15% | 31.2 | 633.2254 | City of Palm Bay | N/A | Boundary Canal Phase I Baffle Box Installation | Not provided. | Baffle Boxes- First Generation (hydrodynamic separator) | Completed | 2014 | 10 | 5 | A | 633 | Not provided | Not provided | Not provided | Not provided | N/A | Structural | 2013 | Central Indian River Lagoon | Not provided | Not provided | Not provided | TN 50% TA & TP 2.3% TA | yes | 200 | 2500
9791 | Town of Malabar | Central IRL | A | IR12-21 | 0.56 | 0.48 | 0.10587 | 7.3511 | 1.0158 | 0.77823 | 0.10754 | 1100 | Residential, Low Density-Less than two dwelling units/acre | PB-07 | Boundary Canal Phase, I Baffle Box Installation | Baffle Box | 2,028.0 | 20% | 395 | 207.3 | 15% | 31.2 | 633.2254 | City of Palm Bay | N/A | Boundary Canal Phase I Baffle Box Installation | Not provided. | Baffle Boxes- First Generation (hydrodynamic separator) | Completed | 2014 | 10 | 5 | A | 633 | Not provided | Not provided | Not provided | Not provided | N/A | Structural | 2013 | Central Indian River Lagoon | Not provided | Not provided | Not provided | TN 50% TA & TP 2.3% TA | yes | 117.2918 | 428.4249
9792 | Natural Lands | Central IRL | A | IR12-21 | 0.56 | 0.48 | 0.054028 | 7.3511 | 1.0158 | 0.39717 | 0.054883 | 6430 | Wet prairies | PB-07 | Boundary Canal Phase, I Baffle Box Installation | Baffle Box | 2,028.0 | 20% | 395 | 207.3 | 15% | 31.2 | 633.2254 | City of Palm Bay | N/A | Boundary Canal Phase I Baffle Box Installation | Not provided. | Baffle Boxes- First Generation (hydrodynamic separator) | Completed | 2014 | 10 | 5 | A | 633 | Not provided | Not provided | Not provided | Not provided | N/A | Structural | 2013 | Central Indian River Lagoon | Not provided | Not provided | Not provided | TN 50% TA & TP 2.3% TA | yes | 108.9002 | 218.6438
9793 | Natural Lands | Central IRL | A | IR12-21 | 0.56 | 0.48 | 0.14447 | 4.4748 | 0.34877 | 0.64648 | 0.050387 | 4110 | Pine flatwoods | PB-07 | Boundary Canal Phase, I Baffle Box Installation | Baffle Box | 2,028.0 | 20% | 395 | 207.3 | 15% | 31.2 | 633.2254 | City of Palm Bay | N/A | Boundary Canal Phase I Baffle Box Installation | Not provided. | Baffle Boxes- First Generation (hydrodynamic separator) | Completed | 2014 | 10 | 5 | A | 633 | Not provided | Not provided | Not provided | Not provided | N/A | Structural | 2013 | Central Indian River Lagoon | Not provided | Not provided | Not provided | TN 50% TA & TP 2.3% TA | yes | 130.3452 | 584.6523
9794 | Natural Lands | Central IRL | A | IR12-21 | 0.56 | 0.48 | 0.39969 | 4.4748 | 0.34877 | 1.7885 | 0.1394 | 6430 | Wet prairies | PB-07 | Boundary Canal Phase, I Baffle Box Installation | Baffle Box | 2,028.0 | 20% | 395 | 207.3 | 15% | 31.2 | 633.2254 | City of Palm Bay | N/A | Boundary Canal Phase I Baffle Box Installation | Not provided. | Baffle Boxes- First Generation (hydrodynamic separator) | Completed | 2014 | 10 | 5 | A | 633 | Not provided | Not provided | Not provided | Not provided | N/A | Structural | 2013 | Central Indian River Lagoon | Not provided | Not provided | Not provided | TN 50% TA & TP 2.3% TA | yes | 159.5052 | 1617.4938
9795 | Natural Lands | Central IRL | A | IR12-21 | 0.56 | 0.48 | 0.61776 | 5.1396 | 0.63288 | 3.1751 | 0.39097 | 3200 | Shrub and Brushland | PB-07 | Boundary Canal Phase, I Baffle Box Installation | Baffle Box | 2,028.0 | 20% | 395 | 207.3 | 15% | 31.2 | 633.2254 | City of Palm Bay | N/A | Boundary Canal Phase I Baffle Box Installation | Not provided. | Baffle Boxes- First Generation (hydrodynamic separator) | Completed | 2014 | 10 | 5 | A | 633 | Not provided | Not provided | Not provided | Not provided | N/A | Structural | 2013 | Central Indian River Lagoon | Not provided | Not provided | Not provided | TN 50% TA & TP 2.3% TA | yes | 200 | 2500
9796 | Natural Lands | Central IRL | A | IR12-21 | 0.56 | 0.48 | 0.61776 | 4.1112 | 0.22329 | 2.5397 | 0.13794 | 4110 | Pine flatwoods | PB-07 | Boundary Canal Phase, I Baffle Box Installation | Baffle Box | 2,028.0 | 20% | 395 | 207.3 | 15% | 31.2 | 633.2254 | City of Palm Bay | N/A | Boundary Canal Phase I Baffle Box Installation | Not provided. | Baffle Boxes- First Generation (hydrodynamic separator) | Completed | 2014 | 10 | 5 | A | 633 | Not provided | Not provided | Not provided | Not provided | N/A | Structural | 2013 | Central Indian River Lagoon | Not provided | Not provided | Not provided | TN 50% TA & TP 2.3% TA | yes | 200 | 2500
9797 | Agricultural Lands | Central IRL | A | IR12-21 | 0.56 | 0.48 | 0.13199 | 0 | 0 | 0 | 0 | 3300 | Mixed Rangeland | PB-07 | Boundary Canal Phase, I Baffle Box Installation | Baffle Box | 2,028.0 | 20% | 395 | 207.3 | 15% | 31.2 | 633.2254 | City of Palm Bay | N/A | Boundary Canal Phase I Baffle Box Installation | Not provided. | Baffle Boxes- First Generation (hydrodynamic separator) | Completed | 2014 | 10 | 5 | A | 633 | Not provided | Not provided | Not provided | Not provided | N/A | Structural | 2013 | Central Indian River Lagoon | Not provided | Not provided | Not provided | TN 50% TA & TP 2.3% TA | yes | 111.7519 | 534.1248
9798 | Natural Lands | Central IRL | A | IR12-21 | 0.56 | 0.48 | 0.48578 | 0 | 0 | 0 | 0 | 5300 | Reservoirs | PB-07 | Boundary Canal Phase, I Baffle Box Installation | Baffle Box | 2,028.0 | 20% | 395 | 207.3 | 15% | 31.2 | 633.2254 | City of Palm Bay | N/A | Boundary Canal Phase I Baffle Box Installation | Not provided. | Baffle Boxes- First Generation (hydrodynamic separator) | Completed | 2014 | 10 | 5 | A | 633 | Not provided | Not provided | Not provided | Not provided | N/A | Structural | 2013 | Central Indian River Lagoon | Not provided | Not provided | Not provided | TN 50% TA & TP 2.3% TA | yes | 184.9405 | 1965.8752
9799 | Natural Lands | Central IRL | A | IR12-21 | 0.56 | 0.48 | 0.46594 | 4.1538 | 0.48219 | 1.9354 | 0.22467 | 3200 | Shrub and Brushland | PB-07 | Boundary Canal Phase, I Baffle Box Installation | Baffle Box | 2,028.0 | 20% | 395 | 207.3 | 15% | 31.2 | 633.2254 | City of Palm Bay | N/A | Boundary Canal Phase I Baffle Box Installation | Not provided. | Baffle Boxes- First Generation (hydrodynamic separator) | Completed | 2014 | 10 | 5 | A | 633 | Not provided | Not provided | Not provided | Not provided | N/A | Structural | 2013 | Central Indian River Lagoon | Not provided | Not provided | Not provided | TN 50% TA & TP 2.3% TA | yes | 183.8008 | 1885.6075
9800 | Natural Lands | Central IRL | A | IR12-21 | 0.56 | 0.48 | 0.15182 | 4.1538 | 0.48219 | 0.63063 | 0.073206 | 6410 | Freshwater marshes | PB-07 | Boundary Canal Phase, I Baffle Box Installation | Baffle Box | 2,028.0 | 20% | 395 | 207.3 | 15% | 31.2 | 633.2254 | City of Palm Bay | N/A | Boundary Canal Phase I Baffle Box Installation | Not provided. | Baffle Boxes- First Generation (hydrodynamic separator) | Completed | 2014 | 10 | 5 | A | 633 | Not provided | Not provided | Not provided | Not provided | N/A | Structural | 2013 | Central Indian River Lagoon | Not provided | Not provided | Not provided | TN 50% TA & TP 2.3% TA | yes | 115.8446 | 614.3925
9801 | Town of Malabar | Central IRL | A | IR12-21 | 0.56 | 0.48 | 0.059086 | 4.6883 | 0.35219 | 0.27701 | 0.020809 | 1200 | Residential, Medium Density-Two-five dwellingunits per acre | PB-07 | Boundary Canal Phase, I Baffle Box Installation | Baffle Box | 2,028.0 | 20% | 395 | 207.3 | 15% | 31.2 | 633.2254 | City of Palm Bay | N/A | Boundary Canal Phase I Baffle Box Installation | Not provided. | Baffle Boxes- First Generation (hydrodynamic separator) | Completed | 2014 | 10 | 5 | A | 633 | Not provided | Not provided | Not provided | Not provided | N/A | Structural | 2013 | Central Indian River Lagoon | Not provided | Not provided | Not provided | TN 50% TA & TP 2.3% TA | yes | 113.8058 | 239.112
9802 | Natural Lands | Central IRL | A | IR12-21 | 0.56 | 0.48 | 0.55255 | 4.6883 | 0.35219 | 2.5906 | 0.1946 | 4110 | Pine flatwoods | PB-07 | Boundary Canal Phase, I Baffle Box Installation | Baffle Box | 2,028.0 | 20% | 395 | 207.3 | 15% | 31.2 | 633.2254 | City of Palm Bay | N/A | Boundary Canal Phase I Baffle Box Installation | Not provided. | Baffle Boxes- First Generation (hydrodynamic separator) | Completed | 2014 | 10 | 5 | A | 633 | Not provided | Not provided | Not provided | Not provided | N/A | Structural | 2013 | Central Indian River Lagoon | Not provided | Not provided | Not provided | TN 50% TA & TP 2.3% TA | yes | 189.4517 | 2236.1088
9803 | Town of Malabar | Central IRL | A | IR12-21 | 0.56 | 0.48 | 0.0061231 | 4.6883 | 0.35219 | 0.028707 | 0.0021565 | 1210 | Fixed Single Family Units | PB-07 | Boundary Canal Phase, I Baffle Box Installation | Baffle Box | 2,028.0 | 20% | 395 | 207.3 | 15% | 31.2 | 633.2254 | City of Palm Bay | N/A | Boundary Canal Phase I Baffle Box Installation | Not provided. | Baffle Boxes- First Generation (hydrodynamic separator) | Completed | 2014 | 10 | 5 | A | 633 | Not provided | Not provided | Not provided | Not provided | N/A | Structural | 2013 | Central Indian River Lagoon | Not provided | Not provided | Not provided | TN 50% TA & TP 2.3% TA | yes | 33.7992 | 24.7792
9804 | Natural Lands | Central IRL | A | IR12-21 | 0.56 | 0.48 | 0.6073 | 3.9034 | 0.44447 | 2.3705 | 0.26992 | 4110 | Pine flatwoods | PB-07 | Boundary Canal Phase, I Baffle Box Installation | Baffle Box | 2,028.0 | 20% | 395 | 207.3 | 15% | 31.2 | 633.2254 | City of Palm Bay | N/A | Boundary Canal Phase I Baffle Box Installation | Not provided. | Baffle Boxes- First Generation (hydrodynamic separator) | Completed | 2014 | 10 | 5 | A | 633 | Not provided | Not provided | Not provided | Not provided | N/A | Structural | 2013 | Central Indian River Lagoon | Not provided | Not provided | Not provided | TN 50% TA & TP 2.3% TA | yes | 195.5521 | 2457.6361
9805 | Natural Lands | Central IRL | A | IR12-21 | 0.56 | 0.48 | 0.010468 | 3.9034 | 0.44447 | 0.040862 | 0.0046529 | 4110 | Pine flatwoods | PB-07 | Boundary Canal Phase, I Baffle Box Installation | Baffle Box | 2,028.0 | 20% | 395 | 207.3 | 15% | 31.2 | 633.2254 | City of Palm Bay | N/A | Boundary Canal Phase I Baffle Box Installation | Not provided. | Baffle Boxes- First Generation (hydrodynamic separator) | Completed | 2014 | 10 | 5 | A | 633 | Not provided | Not provided | Not provided | Not provided | N/A | Structural | 2013 | Central Indian River Lagoon | Not provided | Not provided | Not provided | TN 50% TA & TP 2.3% TA | yes | 38.0981 | 42.3639
9806 | Natural Lands | Central IRL | A | IR12-21 | 0.56 | 0.48 | 0.61776 | 4.479 | 0.56422 | 2.767 | 0.34856 | 3200 | Shrub and Brushland | PB-07 | Boundary Canal Phase, I Baffle Box Installation | Baffle Box | 2,028.0 | 20% | 395 | 207.3 | 15% | 31.2 | 633.2254 | City of Palm Bay | N/A | Boundary Canal Phase I Baffle Box Installation | Not provided. | Baffle Boxes- First Generation (hydrodynamic separator) | Completed | 2014 | 10 | 5 | A | 633 | Not provided | Not provided | Not provided | Not provided | N/A | Structural | 2013 | Central Indian River Lagoon | Not provided | Not provided | Not provided | TN 50% TA & TP 2.3% TA | yes | 200 | 2500
9807 | Agricultural Lands | Central IRL | A | IR12-21 | 0.56 | 0.48 | 0.61776 | 3.9837 | 0.54011 | 2.461 | 0.33366 | 3300 | Mixed Rangeland | PB-07 | Boundary Canal Phase, I Baffle Box Installation | Baffle Box | 2,028.0 | 20% | 395 | 207.3 | 15% | 31.2 | 633.2254 | City of Palm Bay | N/A | Boundary Canal Phase I Baffle Box Installation | Not provided. | Baffle Boxes- First Generation (hydrodynamic separator) | Completed | 2014 | 10 | 5 | A | 633 | Not provided | Not provided | Not provided | Not provided | N/A | Structural | 2013 | Central Indian River Lagoon | Not provided | Not provided | Not provided | TN 50% TA & TP 2.3% TA | yes | 200 | 2500
9808 | Natural Lands | Central IRL | A | IR12-21 | 0.56 | 0.48 | 0.50638 | 4.2488 | 0.55731 | 2.1515 | 0.28221 | 3200 | Shrub and Brushland | PB-07 | Boundary Canal Phase, I Baffle Box Installation | Baffle Box | 2,028.0 | 20% | 395 | 207.3 | 15% | 31.2 | 633.2254 | City of Palm Bay | N/A | Boundary Canal Phase I Baffle Box Installation | Not provided. | Baffle Boxes- First Generation (hydrodynamic separator) | Completed | 2014 | 10 | 5 | A | 633 | Not provided | Not provided | Not provided | Not provided | N/A | Structural | 2013 | Central Indian River Lagoon | Not provided | Not provided | Not provided | TN 50% TA & TP 2.3% TA | yes | 183.7818 | 2049.2623
9809 | Natural Lands | Central IRL | A | IR12-21 | 0.56 | 0.48 | 0.11138 | 4.2488 | 0.55731 | 0.47323 | 0.062073 | 6460 | Mixed scrub-shrub wetland | PB-07 | Boundary Canal Phase, I Baffle Box Installation | Baffle Box | 2,028.0 | 20% | 395 | 207.3 | 15% | 31.2 | 633.2254 | City of Palm Bay | N/A | Boundary Canal Phase I Baffle Box Installation | Not provided. | Baffle Boxes- First Generation (hydrodynamic separator) | Completed | 2014 | 10 | 5 | A | 633 | Not provided | Not provided | Not provided | Not provided | N/A | Structural | 2013 | Central Indian River Lagoon | Not provided | Not provided | Not provided | TN 50% TA & TP 2.3% TA | yes | 98.1349 | 450.7377
9810 | Natural Lands | Central IRL | A | IR12-21 | 0.56 | 0.48 | 0.61776 | 3.7395 | 0.40959 | 2.3101 | 0.25303 | 4110 | Pine flatwoods | PB-07 | Boundary Canal Phase, I Baffle Box Installation | Baffle Box | 2,028.0 | 20% | 395 | 207.3 | 15% | 31.2 | 633.2254 | City of Palm Bay | N/A | Boundary Canal Phase I Baffle Box Installation | Not provided. | Baffle Boxes- First Generation (hydrodynamic separator) | Completed | 2014 | 10 | 5 | A | 633 | Not provided | Not provided | Not provided | Not provided | N/A | Structural | 2013 | Central Indian River Lagoon | Not provided | Not provided | Not provided | TN 50% TA & TP 2.3% TA | yes | 200 | 2500
9811 | Natural Lands | Central IRL | A | IR12-21 | 0.56 | 0.48 | 0.61776 | 4.5974 | 0.26248 | 2.8401 | 0.16215 | 4110 | Pine flatwoods | PB-07 | Boundary Canal Phase, I Baffle Box Installation | Baffle Box | 2,028.0 | 20% | 395 | 207.3 | 15% | 31.2 | 633.2254 | City of Palm Bay | N/A | Boundary Canal Phase I Baffle Box Installation | Not provided. | Baffle Boxes- First Generation (hydrodynamic separator) | Completed | 2014 | 10 | 5 | A | 633 | Not provided | Not provided | Not provided | Not provided | N/A | Structural | 2013 | Central Indian River Lagoon | Not provided | Not provided | Not provided | TN 50% TA & TP 2.3% TA | yes | 200 | 2500
9812 | Town of Malabar | Central IRL | A | IR12-21 | 0.56 | 0.48 | 0.068437 | 9.8552 | 1.4663 | 0.67446 | 0.10035 | 1200 | Residential, Medium Density-Two-five dwellingunits per acre | PB-07 | Boundary Canal Phase, I Baffle Box Installation | Baffle Box | 2,028.0 | 20% | 395 | 207.3 | 15% | 31.2 | 633.2254 | City of Palm Bay | N/A | Boundary Canal Phase I Baffle Box Installation | Not provided. | Baffle Boxes- First Generation (hydrodynamic separator) | Completed | 2014 | 10 | 5 | A | 633 | Not provided | Not provided | Not provided | Not provided | N/A | Structural | 2013 | Central Indian River Lagoon | Not provided | Not provided | Not provided | TN 50% TA & TP 2.3% TA | yes | 66.8144 | 276.9532
9813 | Town of Malabar | Central IRL | A | IR12-21 | 0.56 | 0.48 | 0.14917 | 9.8552 | 1.4663 | 1.4701 | 0.21873 | 1210 | Fixed Single Family Units | PB-07 | Boundary Canal Phase, I Baffle Box Installation | Baffle Box | 2,028.0 | 20% | 395 | 207.3 | 15% | 31.2 | 633.2254 | City of Palm Bay | N/A | Boundary Canal Phase I Baffle Box Installation | Not provided. | Baffle Boxes- First Generation (hydrodynamic separator) | Completed | 2014 | 10 | 5 | A | 633 | Not provided | Not provided | Not provided | Not provided | N/A | Structural | 2013 | Central Indian River Lagoon | Not provided | Not provided | Not provided | TN 50% TA & TP 2.3% TA | yes | 103.9892 | 603.6527
9814 | Town of Malabar | Central IRL | A | IR12-21 | 0.56 | 0.48 | 0.39407 | 9.8552 | 1.4663 | 3.8836 | 0.57783 | 1210 | Fixed Single Family Units | PB-07 | Boundary Canal Phase, I Baffle Box Installation | Baffle Box | 2,028.0 | 20% | 395 | 207.3 | 15% | 31.2 | 633.2254 | City of Palm Bay | N/A | Boundary Canal Phase I Baffle Box Installation | Not provided. | Baffle Boxes- First Generation (hydrodynamic separator) | Completed | 2014 | 10 | 5 | A | 633 | Not provided | Not provided | Not provided | Not provided | N/A | Structural | 2013 | Central Indian River Lagoon | Not provided | Not provided | Not provided | TN 50% TA & TP 2.3% TA | yes | 163.3496 | 1594.7269
9815 | Town of Malabar | Central IRL | A | IR12-21 | 0.56 | 0.48 | 0.0010862 | 9.8552 | 1.4663 | 0.010705 | 0.0015928 | 1210 | Fixed Single Family Units | PB-07 | Boundary Canal Phase, I Baffle Box Installation | Baffle Box | 2,028.0 | 20% | 395 | 207.3 | 15% | 31.2 | 633.2254 | City of Palm Bay | N/A | Boundary Canal Phase I Baffle Box Installation | Not provided. | Baffle Boxes- First Generation (hydrodynamic separator) | Completed | 2014 | 10 | 5 | A | 633 | Not provided | Not provided | Not provided | Not provided | N/A | Structural | 2013 | Central Indian River Lagoon | Not provided | Not provided | Not provided | TN 50% TA & TP 2.3% TA | yes | 37.1308 | 4.3958
9816 | Town of Malabar | Central IRL | A | IR12-21 | 0.56 | 0.48 | 0.0050092 | 9.8552 | 1.4663 | 0.049367 | 0.0073451 | 1310 | Fixed Single Family Units | PB-07 | Boundary Canal Phase, I Baffle Box Installation | Baffle Box | 2,028.0 | 20% | 395 | 207.3 | 15% | 31.2 | 633.2254 | City of Palm Bay | N/A | Boundary Canal Phase I Baffle Box Installation | Not provided. | Baffle Boxes- First Generation (hydrodynamic separator) | Completed | 2014 | 10 | 5 | A | 633 | Not provided | Not provided | Not provided | Not provided | N/A | Structural | 2013 | Central Indian River Lagoon | Not provided | Not provided | Not provided | TN 50% TA & TP 2.3% TA | yes | 64.6354 | 20.2714
9817 | Natural Lands | Central IRL | A | IR12-21 | 0.56 | 0.48 | 0.61776 | 5.4993 | 0.70873 | 3.3973 | 0.43783 | 3200 | Shrub and Brushland | PB-07 | Boundary Canal Phase, I Baffle Box Installation | Baffle Box | 2,028.0 | 20% | 395 | 207.3 | 15% | 31.2 | 633.2254 | City of Palm Bay | N/A | Boundary Canal Phase I Baffle Box Installation | Not provided. | Baffle Boxes- First Generation (hydrodynamic separator) | Completed | 2014 | 10 | 5 | A | 633 | Not provided | Not provided | Not provided | Not provided | N/A | Structural | 2013 | Central Indian River Lagoon | Not provided | Not provided | Not provided | TN 50% TA & TP 2.3% TA | yes | 200 | 2500
9818 | Agricultural Lands | Central IRL | A | IR12-21 | 0.56 | 0.48 | 0.50602 | 5.2618 | 0.74198 | 2.6626 | 0.37546 | 2430 | Ornamentals | PB-07 | Boundary Canal Phase, I Baffle Box Installation | Baffle Box | 2,028.0 | 20% | 395 | 207.3 | 15% | 31.2 | 633.2254 | City of Palm Bay | N/A | Boundary Canal Phase I Baffle Box Installation | Not provided. | Baffle Boxes- First Generation (hydrodynamic separator) | Completed | 2014 | 10 | 5 | A | 633 | Not provided | Not provided | Not provided | Not provided | N/A | Structural | 2013 | Central Indian River Lagoon | Not provided | Not provided | Not provided | TN 50% TA & TP 2.3% TA | yes | 181.9425 | 2047.798
9819 | Natural Lands | Central IRL | A | IR12-21 | 0.56 | 0.48 | 0.057876 | 5.2618 | 0.74198 | 0.30453 | 0.042943 | 4110 | Pine flatwoods | PB-07 | Boundary Canal Phase, I Baffle Box Installation | Baffle Box | 2,028.0 | 20% | 395 | 207.3 | 15% | 31.2 | 633.2254 | City of Palm Bay | N/A | Boundary Canal Phase I Baffle Box Installation | Not provided. | Baffle Boxes- First Generation (hydrodynamic separator) | Completed | 2014 | 10 | 5 | A | 633 | Not provided | Not provided | Not provided | Not provided | N/A | Structural | 2013 | Central Indian River Lagoon | Not provided | Not provided | Not provided | TN 50% TA & TP 2.3% TA | yes | 109.4093 | 234.2161
9820 | Town of Malabar | Central IRL | A | IR12-21 | 0.56 | 0.48 | 0.053865 | 5.2618 | 0.74198 | 0.28343 | 0.039967 | 1210 | Fixed Single Family Units | PB-07 | Boundary Canal Phase, I Baffle Box Installation | Baffle Box | 2,028.0 | 20% | 395 | 207.3 | 15% | 31.2 | 633.2254 | City of Palm Bay | N/A | Boundary Canal Phase I Baffle Box Installation | Not provided. | Baffle Boxes- First Generation (hydrodynamic separator) | Completed | 2014 | 10 | 5 | A | 633 | Not provided | Not provided | Not provided | Not provided | N/A | Structural | 2013 | Central Indian River Lagoon | Not provided | Not provided | Not provided | TN 50% TA & TP 2.3% TA | yes | 108.7295 | 217.9859
9821 | Natural Lands | Central IRL | A | IR12-21 | 0.56 | 0.48 | 0.61776 | 3.9829 | 0.31322 | 2.4605 | 0.1935 | 6430 | Wet prairies | PB-07 | Boundary Canal Phase, I Baffle Box Installation | Baffle Box | 2,028.0 | 20% | 395 | 207.3 | 15% | 31.2 | 633.2254 | City of Palm Bay | N/A | Boundary Canal Phase I Baffle Box Installation | Not provided. | Baffle Boxes- First Generation (hydrodynamic separator) | Completed | 2014 | 10 | 5 | A | 633 | Not provided | Not provided | Not provided | Not provided | N/A | Structural | 2013 | Central Indian River Lagoon | Not provided | Not provided | Not provided | TN 50% TA & TP 2.3% TA | yes | 200 | 2500
9822 | Natural Lands | Central IRL | A | IR12-21 | 0.56 | 0.48 | 0.50452 | 5.2164 | 0.45942 | 2.6318 | 0.23179 | 4110 | Pine flatwoods | PB-07 | Boundary Canal Phase, I Baffle Box Installation | Baffle Box | 2,028.0 | 20% | 395 | 207.3 | 15% | 31.2 | 633.2254 | City of Palm Bay | N/A | Boundary Canal Phase I Baffle Box Installation | Not provided. | Baffle Boxes- First Generation (hydrodynamic separator) | Completed | 2014 | 10 | 5 | A | 633 | Not provided | Not provided | Not provided | Not provided | N/A | Structural | 2013 | Central Indian River Lagoon | Not provided | Not provided | Not provided | TN 50% TA & TP 2.3% TA | yes | 181.676 | 2041.7396
9823 | Town of Malabar | Central IRL | A | IR12-21 | 0.56 | 0.48 | 0.11324 | 5.2164 | 0.45942 | 0.5907 | 0.052025 | 1210 | Fixed Single Family Units | PB-07 | Boundary Canal Phase, I Baffle Box Installation | Baffle Box | 2,028.0 | 20% | 395 | 207.3 | 15% | 31.2 | 633.2254 | City of Palm Bay | N/A | Boundary Canal Phase I Baffle Box Installation | Not provided. | Baffle Boxes- First Generation (hydrodynamic separator) | Completed | 2014 | 10 | 5 | A | 633 | Not provided | Not provided | Not provided | Not provided | N/A | Structural | 2013 | Central Indian River Lagoon | Not provided | Not provided | Not provided | TN 50% TA & TP 2.3% TA | yes | 118.3368 | 458.2604
9824 | Natural Lands | Central IRL | A | IR12-21 | 0.56 | 0.48 | 0.081035 | 6.2389 | 0.61654 | 0.50557 | 0.049961 | 3200 | Shrub and Brushland | PB-07 | Boundary Canal Phase, I Baffle Box Installation | Baffle Box | 2,028.0 | 20% | 395 | 207.3 | 15% | 31.2 | 633.2254 | City of Palm Bay | N/A | Boundary Canal Phase I Baffle Box Installation | Not provided. | Baffle Boxes- First Generation (hydrodynamic separator) | Completed | 2014 | 10 | 5 | A | 633 | Not provided | Not provided | Not provided | Not provided | N/A | Structural | 2013 | Central Indian River Lagoon | Not provided | Not provided | Not provided | TN 50% TA & TP 2.3% TA | yes | 114.8781 | 327.9371
9825 | Natural Lands | Central IRL | A | IR12-21 | 0.56 | 0.48 | 0.53673 | 6.2389 | 0.61654 | 3.3486 | 0.33092 | 6460 | Mixed scrub-shrub wetland | PB-07 | Boundary Canal Phase, I Baffle Box Installation | Baffle Box | 2,028.0 | 20% | 395 | 207.3 | 15% | 31.2 | 633.2254 | City of Palm Bay | N/A | Boundary Canal Phase I Baffle Box Installation | Not provided. | Baffle Boxes- First Generation (hydrodynamic separator) | Completed | 2014 | 10 | 5 | A | 633 | Not provided | Not provided | Not provided | Not provided | N/A | Structural | 2013 | Central Indian River Lagoon | Not provided | Not provided | Not provided | TN 50% TA & TP 2.3% TA | yes | 183.2628 | 2172.0629
9826 | Town of Malabar | Central IRL | A | IR12-21 | 0.56 | 0.48 | 0.029786 | 9.8788 | 1.4651 | 0.29425 | 0.043641 | 1200 | Residential, Medium Density-Two-five dwellingunits per acre | PB-07 | Boundary Canal Phase, I Baffle Box Installation | Baffle Box | 2,028.0 | 20% | 395 | 207.3 | 15% | 31.2 | 633.2254 | City of Palm Bay | N/A | Boundary Canal Phase I Baffle Box Installation | Not provided. | Baffle Boxes- First Generation (hydrodynamic separator) | Completed | 2014 | 10 | 5 | A | 633 | Not provided | Not provided | Not provided | Not provided | N/A | Structural | 2013 | Central Indian River Lagoon | Not provided | Not provided | Not provided | TN 50% TA & TP 2.3% TA | yes | 77.7693 | 120.5413
9827 | Town of Malabar | Central IRL | A | IR12-21 | 0.56 | 0.48 | 0.22124 | 9.8788 | 1.4651 | 2.1856 | 0.32414 | 1200 | Residential, Medium Density-Two-five dwellingunits per acre | PB-07 | Boundary Canal Phase, I Baffle Box Installation | Baffle Box | 2,028.0 | 20% | 395 | 207.3 | 15% | 31.2 | 633.2254 | City of Palm Bay | N/A | Boundary Canal Phase I Baffle Box Installation | Not provided. | Baffle Boxes- First Generation (hydrodynamic separator) | Completed | 2014 | 10 | 5 | A | 633 | Not provided | Not provided | Not provided | Not provided | N/A | Structural | 2013 | Central Indian River Lagoon | Not provided | Not provided | Not provided | TN 50% TA & TP 2.3% TA | yes | 123.3337 | 895.3295
9828 | Town of Malabar | Central IRL | A | IR12-21 | 0.56 | 0.48 | 0.071983 | 9.8788 | 1.4651 | 0.7111 | 0.10546 | 1210 | Fixed Single Family Units | PB-07 | Boundary Canal Phase, I Baffle Box Installation | Baffle Box | 2,028.0 | 20% | 395 | 207.3 | 15% | 31.2 | 633.2254 | City of Palm Bay | N/A | Boundary Canal Phase I Baffle Box Installation | Not provided. | Baffle Boxes- First Generation (hydrodynamic separator) | Completed | 2014 | 10 | 5 | A | 633 | Not provided | Not provided | Not provided | Not provided | N/A | Structural | 2013 | Central Indian River Lagoon | Not provided | Not provided | Not provided | TN 50% TA & TP 2.3% TA | yes | 69.9871 | 291.3047
9829 | Agricultural Lands | Central IRL | A | IR12-21 | 0.56 | 0.48 | 0.61776 | 3.6749 | 0.50327 | 2.2702 | 0.3109 | 3300 | Mixed Rangeland | PB-07 | Boundary Canal Phase, I Baffle Box Installation | Baffle Box | 2,028.0 | 20% | 395 | 207.3 | 15% | 31.2 | 633.2254 | City of Palm Bay | N/A | Boundary Canal Phase I Baffle Box Installation | Not provided. | Baffle Boxes- First Generation (hydrodynamic separator) | Completed | 2014 | 10 | 5 | A | 633 | Not provided | Not provided | Not provided | Not provided | N/A | Structural | 2013 | Central Indian River Lagoon | Not provided | Not provided | Not provided | TN 50% TA & TP 2.3% TA | yes | 200 | 2500
9830 | Natural Lands | Central IRL | A | IR12-21 | 0.56 | 0.48 | 0.61772 | 3.6832 | 0.5028 | 2.2752 | 0.31059 | 3200 | Shrub and Brushland | PB-07 | Boundary Canal Phase, I Baffle Box Installation | Baffle Box | 2,028.0 | 20% | 395 | 207.3 | 15% | 31.2 | 633.2254 | City of Palm Bay | N/A | Boundary Canal Phase I Baffle Box Installation | Not provided. | Baffle Boxes- First Generation (hydrodynamic separator) | Completed | 2014 | 10 | 5 | A | 633 | Not provided | Not provided | Not provided | Not provided | N/A | Structural | 2013 | Central Indian River Lagoon | Not provided | Not provided | Not provided | TN 50% TA & TP 2.3% TA | yes | 199.9017 | 2499.8226
9831 | Agricultural Lands | Central IRL | A | IR12-21 | 0.56 | 0.48 | 4.3843e-05 | 3.6832 | 0.5028 | 0.00016148 | 2.2044e-05 | 3300 | Mixed Rangeland | PB-07 | Boundary Canal Phase, I Baffle Box Installation | Baffle Box | 2,028.0 | 20% | 395 | 207.3 | 15% | 31.2 | 633.2254 | City of Palm Bay | N/A | Boundary Canal Phase I Baffle Box Installation | Not provided. | Baffle Boxes- First Generation (hydrodynamic separator) | Completed | 2014 | 10 | 5 | A | 633 | Not provided | Not provided | Not provided | Not provided | N/A | Structural | 2013 | Central Indian River Lagoon | Not provided | Not provided | Not provided | TN 50% TA & TP 2.3% TA | yes | 7.2161 | 0.17742
9832 | Natural Lands | Central IRL | A | IR12-21 | 0.56 | 0.48 | 0.61776 | 5.5942 | 0.69534 | 3.4559 | 0.42956 | 3200 | Shrub and Brushland | PB-07 | Boundary Canal Phase, I Baffle Box Installation | Baffle Box | 2,028.0 | 20% | 395 | 207.3 | 15% | 31.2 | 633.2254 | City of Palm Bay | N/A | Boundary Canal Phase I Baffle Box Installation | Not provided. | Baffle Boxes- First Generation (hydrodynamic separator) | Completed | 2014 | 10 | 5 | A | 633 | Not provided | Not provided | Not provided | Not provided | N/A | Structural | 2013 | Central Indian River Lagoon | Not provided | Not provided | Not provided | TN 50% TA & TP 2.3% TA | yes | 200 | 2500
9833 | Natural Lands | Central IRL | A | IR12-21 | 0.56 | 0.48 | 0.17527 | 5.0903 | 0.71376 | 0.89215 | 0.1251 | 4340 | Hardwood Conifer Mixed | PB-07 | Boundary Canal Phase, I Baffle Box Installation | Baffle Box | 2,028.0 | 20% | 395 | 207.3 | 15% | 31.2 | 633.2254 | City of Palm Bay | N/A | Boundary Canal Phase I Baffle Box Installation | Not provided. | Baffle Boxes- First Generation (hydrodynamic separator) | Completed | 2014 | 10 | 5 | A | 633 | Not provided | Not provided | Not provided | Not provided | N/A | Structural | 2013 | Central Indian River Lagoon | Not provided | Not provided | Not provided | TN 50% TA & TP 2.3% TA | yes | 132.0182 | 709.2757
9834 | Natural Lands | Central IRL | A | IR12-21 | 0.56 | 0.48 | 0.61776 | 4.852 | 0.29712 | 2.9974 | 0.18355 | 4110 | Pine flatwoods | PB-07 | Boundary Canal Phase, I Baffle Box Installation | Baffle Box | 2,028.0 | 20% | 395 | 207.3 | 15% | 31.2 | 633.2254 | City of Palm Bay | N/A | Boundary Canal Phase I Baffle Box Installation | Not provided. | Baffle Boxes- First Generation (hydrodynamic separator) | Completed | 2014 | 10 | 5 | A | 633 | Not provided | Not provided | Not provided | Not provided | N/A | Structural | 2013 | Central Indian River Lagoon | Not provided | Not provided | Not provided | TN 50% TA & TP 2.3% TA | yes | 200 | 2500
9835 | Natural Lands | Central IRL | A | IR12-21 | 0.56 | 0.48 | 0.11642 | 4.2397 | 0.57948 | 0.4936 | 0.067464 | 3200 | Shrub and Brushland | PB-07 | Boundary Canal Phase, I Baffle Box Installation | Baffle Box | 2,028.0 | 20% | 395 | 207.3 | 15% | 31.2 | 633.2254 | City of Palm Bay | N/A | Boundary Canal Phase I Baffle Box Installation | Not provided. | Baffle Boxes- First Generation (hydrodynamic separator) | Completed | 2014 | 10 | 5 | A | 633 | Not provided | Not provided | Not provided | Not provided | N/A | Structural | 2013 | Central Indian River Lagoon | Not provided | Not provided | Not provided | TN 50% TA & TP 2.3% TA | yes | 123.5956 | 471.1413
9836 | Natural Lands | Central IRL | A | IR12-21 | 0.56 | 0.48 | 0.50134 | 4.2397 | 0.57948 | 2.1256 | 0.29052 | 4130 | Sand pine | PB-07 | Boundary Canal Phase, I Baffle Box Installation | Baffle Box | 2,028.0 | 20% | 395 | 207.3 | 15% | 31.2 | 633.2254 | City of Palm Bay | N/A | Boundary Canal Phase I Baffle Box Installation | Not provided. | Baffle Boxes- First Generation (hydrodynamic separator) | Completed | 2014 | 10 | 5 | A | 633 | Not provided | Not provided | Not provided | Not provided | N/A | Structural | 2013 | Central Indian River Lagoon | Not provided | Not provided | Not provided | TN 50% TA & TP 2.3% TA | yes | 181.1921 | 2028.8587
9837 | Natural Lands | Central IRL | A | IR12-21 | 0.56 | 0.48 | 0.61776 | 3.9043 | 0.52983 | 2.4119 | 0.32731 | 4340 | Hardwood Conifer Mixed | PB-07 | Boundary Canal Phase, I Baffle Box Installation | Baffle Box | 2,028.0 | 20% | 395 | 207.3 | 15% | 31.2 | 633.2254 | City of Palm Bay | N/A | Boundary Canal Phase I Baffle Box Installation | Not provided. | Baffle Boxes- First Generation (hydrodynamic separator) | Completed | 2014 | 10 | 5 | A | 633 | Not provided | Not provided | Not provided | Not provided | N/A | Structural | 2013 | Central Indian River Lagoon | Not provided | Not provided | Not provided | TN 50% TA & TP 2.3% TA | yes | 200 | 2500
9838 | Agricultural Lands | Central IRL | A | IR12-21 | 0.56 | 0.48 | 0.3112 | 5.6297 | 0.80638 | 1.7519 | 0.25094 | 2430 | Ornamentals | PB-07 | Boundary Canal Phase, I Baffle Box Installation | Baffle Box | 2,028.0 | 20% | 395 | 207.3 | 15% | 31.2 | 633.2254 | City of Palm Bay | N/A | Boundary Canal Phase I Baffle Box Installation | Not provided. | Baffle Boxes- First Generation (hydrodynamic separator) | Completed | 2014 | 10 | 5 | A | 633 | Not provided | Not provided | Not provided | Not provided | N/A | Structural | 2013 | Central Indian River Lagoon | Not provided | Not provided | Not provided | TN 50% TA & TP 2.3% TA | yes | 179.5433 | 1259.3675
9839 | Natural Lands | Central IRL | A | IR12-21 | 0.56 | 0.48 | 0.12865 | 5.6297 | 0.80638 | 0.72424 | 0.10374 | 4340 | Hardwood Conifer Mixed | PB-07 | Boundary Canal Phase, I Baffle Box Installation | Baffle Box | 2,028.0 | 20% | 395 | 207.3 | 15% | 31.2 | 633.2254 | City of Palm Bay | N/A | Boundary Canal Phase I Baffle Box Installation | Not provided. | Baffle Boxes- First Generation (hydrodynamic separator) | Completed | 2014 | 10 | 5 | A | 633 | Not provided | Not provided | Not provided | Not provided | N/A | Structural | 2013 | Central Indian River Lagoon | Not provided | Not provided | Not provided | TN 50% TA & TP 2.3% TA | yes | 121.1356 | 520.6194
9840 | Town of Malabar | Central IRL | A | IR12-21 | 0.56 | 0.48 | 0.17792 | 5.6297 | 0.80638 | 1.0016 | 0.14347 | 1210 | Fixed Single Family Units | PB-07 | Boundary Canal Phase, I Baffle Box Installation | Baffle Box | 2,028.0 | 20% | 395 | 207.3 | 15% | 31.2 | 633.2254 | City of Palm Bay | N/A | Boundary Canal Phase I Baffle Box Installation | Not provided. | Baffle Boxes- First Generation (hydrodynamic separator) | Completed | 2014 | 10 | 5 | A | 633 | Not provided | Not provided | Not provided | Not provided | N/A | Structural | 2013 | Central Indian River Lagoon | Not provided | Not provided | Not provided | TN 50% TA & TP 2.3% TA | yes | 107.4052 | 720.0131
9841 | Agricultural Lands | Central IRL | A | IR12-21 | 0.56 | 0.48 | 0.0026121 | 3.7309 | 0.50604 | 0.0097455 | 0.0013218 | 2430 | Ornamentals | PB-07 | Boundary Canal Phase, I Baffle Box Installation | Baffle Box | 2,028.0 | 20% | 395 | 207.3 | 15% | 31.2 | 633.2254 | City of Palm Bay | N/A | Boundary Canal Phase I Baffle Box Installation | Not provided. | Baffle Boxes- First Generation (hydrodynamic separator) | Completed | 2014 | 10 | 5 | A | 633 | Not provided | Not provided | Not provided | Not provided | N/A | Structural | 2013 | Central Indian River Lagoon | Not provided | Not provided | Not provided | TN 50% TA & TP 2.3% TA | yes | 16.4125 | 10.5707
9842 | Natural Lands | Central IRL | A | IR12-21 | 0.56 | 0.48 | 0.27555 | 3.7309 | 0.50604 | 1.0281 | 0.13944 | 4340 | Hardwood Conifer Mixed | PB-07 | Boundary Canal Phase, I Baffle Box Installation | Baffle Box | 2,028.0 | 20% | 395 | 207.3 | 15% | 31.2 | 633.2254 | City of Palm Bay | N/A | Boundary Canal Phase I Baffle Box Installation | Not provided. | Baffle Boxes- First Generation (hydrodynamic separator) | Completed | 2014 | 10 | 5 | A | 633 | Not provided | Not provided | Not provided | Not provided | N/A | Structural | 2013 | Central Indian River Lagoon | Not provided | Not provided | Not provided | TN 50% TA & TP 2.3% TA | yes | 151.3019 | 1115.1279
9843 | Natural Lands | Central IRL | A | IR12-21 | 0.56 | 0.48 | 0.61776 | 4.7894 | 0.58437 | 2.9587 | 0.361 | 3200 | Shrub and Brushland | PB-07 | Boundary Canal Phase, I Baffle Box Installation | Baffle Box | 2,028.0 | 20% | 395 | 207.3 | 15% | 31.2 | 633.2254 | City of Palm Bay | N/A | Boundary Canal Phase I Baffle Box Installation | Not provided. | Baffle Boxes- First Generation (hydrodynamic separator) | Completed | 2014 | 10 | 5 | A | 633 | Not provided | Not provided | Not provided | Not provided | N/A | Structural | 2013 | Central Indian River Lagoon | Not provided | Not provided | Not provided | TN 50% TA & TP 2.3% TA | yes | 200 | 2500
9844 | Natural Lands | Central IRL | A | IR12-21 | 0.56 | 0.48 | 0.10148 | 3.4959 | 0.27093 | 0.35477 | 0.027495 | 3200 | Shrub and Brushland | PB-07 | Boundary Canal Phase, I Baffle Box Installation | Baffle Box | 2,028.0 | 20% | 395 | 207.3 | 15% | 31.2 | 633.2254 | City of Palm Bay | N/A | Boundary Canal Phase I Baffle Box Installation | Not provided. | Baffle Boxes- First Generation (hydrodynamic separator) | Completed | 2014 | 10 | 5 | A | 633 | Not provided | Not provided | Not provided | Not provided | N/A | Structural | 2013 | Central Indian River Lagoon | Not provided | Not provided | Not provided | TN 50% TA & TP 2.3% TA | yes | 155.5867 | 410.6889
9845 | Natural Lands | Central IRL | A | IR12-21 | 0.56 | 0.48 | 0.5136 | 3.4959 | 0.27093 | 1.7955 | 0.13915 | 6430 | Wet prairies | PB-07 | Boundary Canal Phase, I Baffle Box Installation | Baffle Box | 2,028.0 | 20% | 395 | 207.3 | 15% | 31.2 | 633.2254 | City of Palm Bay | N/A | Boundary Canal Phase I Baffle Box Installation | Not provided. | Baffle Boxes- First Generation (hydrodynamic separator) | Completed | 2014 | 10 | 5 | A | 633 | Not provided | Not provided | Not provided | Not provided | N/A | Structural | 2013 | Central Indian River Lagoon | Not provided | Not provided | Not provided | TN 50% TA & TP 2.3% TA | yes | 190.6844 | 2078.458
9846 | Natural Lands | Central IRL | A | IR12-21 | 0.56 | 0.48 | 0.063294 | 5.9082 | 0.63975 | 0.37395 | 0.040493 | 4110 | Pine flatwoods | PB-07 | Boundary Canal Phase, I Baffle Box Installation | Baffle Box | 2,028.0 | 20% | 395 | 207.3 | 15% | 31.2 | 633.2254 | City of Palm Bay | N/A | Boundary Canal Phase I Baffle Box Installation | Not provided. | Baffle Boxes- First Generation (hydrodynamic separator) | Completed | 2014 | 10 | 5 | A | 633 | Not provided | Not provided | Not provided | Not provided | N/A | Structural | 2013 | Central Indian River Lagoon | Not provided | Not provided | Not provided | TN 50% TA & TP 2.3% TA | yes | 87.3257 | 256.1418
9847 | Natural Lands | Central IRL | A | IR12-21 | 0.56 | 0.48 | 0.009819 | 4.2749 | 0.22021 | 0.041976 | 0.0021622 | 3200 | Shrub and Brushland | PB-07 | Boundary Canal Phase, I Baffle Box Installation | Baffle Box | 2,028.0 | 20% | 395 | 207.3 | 15% | 31.2 | 633.2254 | City of Palm Bay | N/A | Boundary Canal Phase I Baffle Box Installation | Not provided. | Baffle Boxes- First Generation (hydrodynamic separator) | Completed | 2014 | 10 | 5 | A | 633 | Not provided | Not provided | Not provided | Not provided | N/A | Structural | 2013 | Central Indian River Lagoon | Not provided | Not provided | Not provided | TN 50% TA & TP 2.3% TA | yes | 101.5497 | 39.7363
9848 | Natural Lands | Central IRL | A | IR12-21 | 0.56 | 0.48 | 0.53529 | 4.2749 | 0.22021 | 2.2884 | 0.11787 | 4110 | Pine flatwoods | PB-07 | Boundary Canal Phase, I Baffle Box Installation | Baffle Box | 2,028.0 | 20% | 395 | 207.3 | 15% | 31.2 | 633.2254 | City of Palm Bay | N/A | Boundary Canal Phase I Baffle Box Installation | Not provided. | Baffle Boxes- First Generation (hydrodynamic separator) | Completed | 2014 | 10 | 5 | A | 633 | Not provided | Not provided | Not provided | Not provided | N/A | Structural | 2013 | Central Indian River Lagoon | Not provided | Not provided | Not provided | TN 50% TA & TP 2.3% TA | yes | 198.9327 | 2166.2582
9849 | Town of Malabar | Central IRL | A | IR12-21 | 0.56 | 0.48 | 0.029288 | 9.801 | 1.4515 | 0.28705 | 0.042513 | 1200 | Residential, Medium Density-Two-five dwellingunits per acre | PB-07 | Boundary Canal Phase, I Baffle Box Installation | Baffle Box | 2,028.0 | 20% | 395 | 207.3 | 15% | 31.2 | 633.2254 | City of Palm Bay | N/A | Boundary Canal Phase I Baffle Box Installation | Not provided. | Baffle Boxes- First Generation (hydrodynamic separator) | Completed | 2014 | 10 | 5 | A | 633 | Not provided | Not provided | Not provided | Not provided | N/A | Structural | 2013 | Central Indian River Lagoon | Not provided | Not provided | Not provided | TN 50% TA & TP 2.3% TA | yes | 45.0534 | 118.5249
9850 | Town of Malabar | Central IRL | A | IR12-21 | 0.56 | 0.48 | 0.079826 | 9.801 | 1.4515 | 0.78238 | 0.11587 | 1210 | Fixed Single Family Units | PB-07 | Boundary Canal Phase, I Baffle Box Installation | Baffle Box | 2,028.0 | 20% | 395 | 207.3 | 15% | 31.2 | 633.2254 | City of Palm Bay | N/A | Boundary Canal Phase I Baffle Box Installation | Not provided. | Baffle Boxes- First Generation (hydrodynamic separator) | Completed | 2014 | 10 | 5 | A | 633 | Not provided | Not provided | Not provided | Not provided | N/A | Structural | 2013 | Central Indian River Lagoon | Not provided | Not provided | Not provided | TN 50% TA & TP 2.3% TA | yes | 74.556 | 323.0452
9851 | Town of Malabar | Central IRL | A | IR12-21 | 0.56 | 0.48 | 0.015829 | 9.801 | 1.4515 | 0.15514 | 0.022976 | 1210 | Fixed Single Family Units | PB-07 | Boundary Canal Phase, I Baffle Box Installation | Baffle Box | 2,028.0 | 20% | 395 | 207.3 | 15% | 31.2 | 633.2254 | City of Palm Bay | N/A | Boundary Canal Phase I Baffle Box Installation | Not provided. | Baffle Boxes- First Generation (hydrodynamic separator) | Completed | 2014 | 10 | 5 | A | 633 | Not provided | Not provided | Not provided | Not provided | N/A | Structural | 2013 | Central Indian River Lagoon | Not provided | Not provided | Not provided | TN 50% TA & TP 2.3% TA | yes | 38.522 | 64.0573
9852 | Agricultural Lands | Central IRL | A | IR12-21 | 0.56 | 0.48 | 0.58337 | 4.1059 | 0.57947 | 2.3953 | 0.33805 | 2430 | Ornamentals | PB-07 | Boundary Canal Phase, I Baffle Box Installation | Baffle Box | 2,028.0 | 20% | 395 | 207.3 | 15% | 31.2 | 633.2254 | City of Palm Bay | N/A | Boundary Canal Phase I Baffle Box Installation | Not provided. | Baffle Boxes- First Generation (hydrodynamic separator) | Completed | 2014 | 10 | 5 | A | 633 | Not provided | Not provided | Not provided | Not provided | N/A | Structural | 2013 | Central Indian River Lagoon | Not provided | Not provided | Not provided | TN 50% TA & TP 2.3% TA | yes | 198.4696 | 2360.8202
9853 | Natural Lands | Central IRL | A | IR12-21 | 0.56 | 0.48 | 0.034392 | 4.1059 | 0.57947 | 0.14121 | 0.019929 | 4340 | Hardwood Conifer Mixed | PB-07 | Boundary Canal Phase, I Baffle Box Installation | Baffle Box | 2,028.0 | 20% | 395 | 207.3 | 15% | 31.2 | 633.2254 | City of Palm Bay | N/A | Boundary Canal Phase I Baffle Box Installation | Not provided. | Baffle Boxes- First Generation (hydrodynamic separator) | Completed | 2014 | 10 | 5 | A | 633 | Not provided | Not provided | Not provided | Not provided | N/A | Structural | 2013 | Central Indian River Lagoon | Not provided | Not provided | Not provided | TN 50% TA & TP 2.3% TA | yes | 73.0329 | 139.1798
9854 | Agricultural Lands | Central IRL | A | IR12-21 | 0.56 | 0.48 | 0.5261 | 4.0587 | 0.57079 | 2.1353 | 0.30029 | 2430 | Ornamentals | PB-07 | Boundary Canal Phase, I Baffle Box Installation | Baffle Box | 2,028.0 | 20% | 395 | 207.3 | 15% | 31.2 | 633.2254 | City of Palm Bay | N/A | Boundary Canal Phase I Baffle Box Installation | Not provided. | Baffle Boxes- First Generation (hydrodynamic separator) | Completed | 2014 | 10 | 5 | A | 633 | Not provided | Not provided | Not provided | Not provided | N/A | Structural | 2013 | Central Indian River Lagoon | Not provided | Not provided | Not provided | TN 50% TA & TP 2.3% TA | yes | 186.6858 | 2129.0374
9855 | Natural Lands | Central IRL | A | IR12-21 | 0.56 | 0.48 | 0.091667 | 4.0587 | 0.57079 | 0.37205 | 0.052322 | 4340 | Hardwood Conifer Mixed | PB-07 | Boundary Canal Phase, I Baffle Box Installation | Baffle Box | 2,028.0 | 20% | 395 | 207.3 | 15% | 31.2 | 633.2254 | City of Palm Bay | N/A | Boundary Canal Phase I Baffle Box Installation | Not provided. | Baffle Boxes- First Generation (hydrodynamic separator) | Completed | 2014 | 10 | 5 | A | 633 | Not provided | Not provided | Not provided | Not provided | N/A | Structural | 2013 | Central Indian River Lagoon | Not provided | Not provided | Not provided | TN 50% TA & TP 2.3% TA | yes | 116.3628 | 370.9626
9856 | Agricultural Lands | Central IRL | A | IR12-21 | 0.56 | 0.48 | 0.61776 | 5.4302 | 0.85915 | 3.3545 | 0.53075 | 2430 | Ornamentals | PB-07 | Boundary Canal Phase, I Baffle Box Installation | Baffle Box | 2,028.0 | 20% | 395 | 207.3 | 15% | 31.2 | 633.2254 | City of Palm Bay | N/A | Boundary Canal Phase I Baffle Box Installation | Not provided. | Baffle Boxes- First Generation (hydrodynamic separator) | Completed | 2014 | 10 | 5 | A | 633 | Not provided | Not provided | Not provided | Not provided | N/A | Structural | 2013 | Central Indian River Lagoon | Not provided | Not provided | Not provided | TN 50% TA & TP 2.3% TA | yes | 200 | 2500
9857 | Natural Lands | Central IRL | A | IR12-21 | 0.56 | 0.48 | 0.054419 | 4.3111 | 0.46842 | 0.2346 | 0.025491 | 3200 | Shrub and Brushland | PB-07 | Boundary Canal Phase, I Baffle Box Installation | Baffle Box | 2,028.0 | 20% | 395 | 207.3 | 15% | 31.2 | 633.2254 | City of Palm Bay | N/A | Boundary Canal Phase I Baffle Box Installation | Not provided. | Baffle Boxes- First Generation (hydrodynamic separator) | Completed | 2014 | 10 | 5 | A | 633 | Not provided | Not provided | Not provided | Not provided | N/A | Structural | 2013 | Central Indian River Lagoon | Not provided | Not provided | Not provided | TN 50% TA & TP 2.3% TA | yes | 78.1519 | 220.2245
9858 | Agricultural Lands | Central IRL | A | IR12-21 | 0.56 | 0.48 | 0.28755 | 4.3111 | 0.46842 | 1.2396 | 0.13469 | 3300 | Mixed Rangeland | PB-07 | Boundary Canal Phase, I Baffle Box Installation | Baffle Box | 2,028.0 | 20% | 395 | 207.3 | 15% | 31.2 | 633.2254 | City of Palm Bay | N/A | Boundary Canal Phase I Baffle Box Installation | Not provided. | Baffle Boxes- First Generation (hydrodynamic separator) | Completed | 2014 | 10 | 5 | A | 633 | Not provided | Not provided | Not provided | Not provided | N/A | Structural | 2013 | Central Indian River Lagoon | Not provided | Not provided | Not provided | TN 50% TA & TP 2.3% TA | yes | 144.1376 | 1163.6661
9859 | Natural Lands | Central IRL | A | IR12-21 | 0.56 | 0.48 | 0.2758 | 4.3111 | 0.46842 | 1.189 | 0.12919 | 6430 | Wet prairies | PB-07 | Boundary Canal Phase, I Baffle Box Installation | Baffle Box | 2,028.0 | 20% | 395 | 207.3 | 15% | 31.2 | 633.2254 | City of Palm Bay | N/A | Boundary Canal Phase I Baffle Box Installation | Not provided. | Baffle Boxes- First Generation (hydrodynamic separator) | Completed | 2014 | 10 | 5 | A | 633 | Not provided | Not provided | Not provided | Not provided | N/A | Structural | 2013 | Central Indian River Lagoon | Not provided | Not provided | Not provided | TN 50% TA & TP 2.3% TA | yes | 142.2024 | 1116.1094
9860 | Natural Lands | Central IRL | A | IR12-21 | 0.56 | 0.48 | 0.61776 | 4.1789 | 0.20217 | 2.5816 | 0.1249 | 4110 | Pine flatwoods | PB-07 | Boundary Canal Phase, I Baffle Box Installation | Baffle Box | 2,028.0 | 20% | 395 | 207.3 | 15% | 31.2 | 633.2254 | City of Palm Bay | N/A | Boundary Canal Phase I Baffle Box Installation | Not provided. | Baffle Boxes- First Generation (hydrodynamic separator) | Completed | 2014 | 10 | 5 | A | 633 | Not provided | Not provided | Not provided | Not provided | N/A | Structural | 2013 | Central Indian River Lagoon | Not provided | Not provided | Not provided | TN 50% TA & TP 2.3% TA | yes | 200 | 2500
9861 | Agricultural Lands | Central IRL | A | IR12-21 | 0.56 | 0.48 | 0.61776 | 4.1704 | 0.58969 | 2.5763 | 0.36429 | 2430 | Ornamentals | PB-07 | Boundary Canal Phase, I Baffle Box Installation | Baffle Box | 2,028.0 | 20% | 395 | 207.3 | 15% | 31.2 | 633.2254 | City of Palm Bay | N/A | Boundary Canal Phase I Baffle Box Installation | Not provided. | Baffle Boxes- First Generation (hydrodynamic separator) | Completed | 2014 | 10 | 5 | A | 633 | Not provided | Not provided | Not provided | Not provided | N/A | Structural | 2013 | Central Indian River Lagoon | Not provided | Not provided | Not provided | TN 50% TA & TP 2.3% TA | yes | 200 | 2500
9862 | Town of Malabar | Central IRL | A | IR12-21 | 0.56 | 0.48 | 0.066777 | 6.9274 | 0.86203 | 0.46259 | 0.057564 | 1100 | Residential, Low Density-Less than two dwelling units/acre | PB-07 | Boundary Canal Phase, I Baffle Box Installation | Baffle Box | 2,028.0 | 20% | 395 | 207.3 | 15% | 31.2 | 633.2254 | City of Palm Bay | N/A | Boundary Canal Phase I Baffle Box Installation | Not provided. | Baffle Boxes- First Generation (hydrodynamic separator) | Completed | 2014 | 10 | 5 | A | 633 | Not provided | Not provided | Not provided | Not provided | N/A | Structural | 2013 | Central Indian River Lagoon | Not provided | Not provided | Not provided | TN 50% TA & TP 2.3% TA | yes | 110.885 | 270.238
9863 | Natural Lands | Central IRL | A | IR12-21 | 0.56 | 0.48 | 0.18695 | 6.9274 | 0.86203 | 1.2951 | 0.16115 | 4110 | Pine flatwoods | PB-07 | Boundary Canal Phase, I Baffle Box Installation | Baffle Box | 2,028.0 | 20% | 395 | 207.3 | 15% | 31.2 | 633.2254 | City of Palm Bay | N/A | Boundary Canal Phase I Baffle Box Installation | Not provided. | Baffle Boxes- First Generation (hydrodynamic separator) | Completed | 2014 | 10 | 5 | A | 633 | Not provided | Not provided | Not provided | Not provided | N/A | Structural | 2013 | Central Indian River Lagoon | Not provided | Not provided | Not provided | TN 50% TA & TP 2.3% TA | yes | 130.3269 | 756.5447
9864 | Agricultural Lands | Central IRL | A | IR12-21 | 0.56 | 0.48 | 0.60963 | 4.2213 | 0.50821 | 2.5734 | 0.30982 | 3300 | Mixed Rangeland | PB-07 | Boundary Canal Phase, I Baffle Box Installation | Baffle Box | 2,028.0 | 20% | 395 | 207.3 | 15% | 31.2 | 633.2254 | City of Palm Bay | N/A | Boundary Canal Phase I Baffle Box Installation | Not provided. | Baffle Boxes- First Generation (hydrodynamic separator) | Completed | 2014 | 10 | 5 | A | 633 | Not provided | Not provided | Not provided | Not provided | N/A | Structural | 2013 | Central Indian River Lagoon | Not provided | Not provided | Not provided | TN 50% TA & TP 2.3% TA | yes | 195.2019 | 2467.0884
9865 | Natural Lands | Central IRL | A | IR12-21 | 0.56 | 0.48 | 0.0081326 | 4.2213 | 0.50821 | 0.03433 | 0.004133 | 5300 | Reservoirs | PB-07 | Boundary Canal Phase, I Baffle Box Installation | Baffle Box | 2,028.0 | 20% | 395 | 207.3 | 15% | 31.2 | 633.2254 | City of Palm Bay | N/A | Boundary Canal Phase I Baffle Box Installation | Not provided. | Baffle Boxes- First Generation (hydrodynamic separator) | Completed | 2014 | 10 | 5 | A | 633 | Not provided | Not provided | Not provided | Not provided | N/A | Structural | 2013 | Central Indian River Lagoon | Not provided | Not provided | Not provided | TN 50% TA & TP 2.3% TA | yes | 32.4896 | 32.9116
9866 | Natural Lands | Central IRL | A | IR12-21 | 0.56 | 0.48 | 0.37857 | 6.3951 | 0.69088 | 2.421 | 0.26155 | 4110 | Pine flatwoods | PB-07 | Boundary Canal Phase, I Baffle Box Installation | Baffle Box | 2,028.0 | 20% | 395 | 207.3 | 15% | 31.2 | 633.2254 | City of Palm Bay | N/A | Boundary Canal Phase I Baffle Box Installation | Not provided. | Baffle Boxes- First Generation (hydrodynamic separator) | Completed | 2014 | 10 | 5 | A | 633 | Not provided | Not provided | Not provided | Not provided | N/A | Structural | 2013 | Central Indian River Lagoon | Not provided | Not provided | Not provided | TN 50% TA & TP 2.3% TA | yes | 170.9995 | 1532.0317
9867 | Town of Malabar | Central IRL | A | IR12-21 | 0.56 | 0.48 | 0.061376 | 6.3951 | 0.69088 | 0.39251 | 0.042404 | 1210 | Fixed Single Family Units | PB-07 | Boundary Canal Phase, I Baffle Box Installation | Baffle Box | 2,028.0 | 20% | 395 | 207.3 | 15% | 31.2 | 633.2254 | City of Palm Bay | N/A | Boundary Canal Phase I Baffle Box Installation | Not provided. | Baffle Boxes- First Generation (hydrodynamic separator) | Completed | 2014 | 10 | 5 | A | 633 | Not provided | Not provided | Not provided | Not provided | N/A | Structural | 2013 | Central Indian River Lagoon | Not provided | Not provided | Not provided | TN 50% TA & TP 2.3% TA | yes | 65.5915 | 248.3813
9868 | Town of Malabar | Central IRL | A | IR12-21 | 0.56 | 0.48 | 0.021263 | 6.3951 | 0.69088 | 0.13598 | 0.01469 | 1210 | Fixed Single Family Units | PB-07 | Boundary Canal Phase, I Baffle Box Installation | Baffle Box | 2,028.0 | 20% | 395 | 207.3 | 15% | 31.2 | 633.2254 | City of Palm Bay | N/A | Boundary Canal Phase I Baffle Box Installation | Not provided. | Baffle Boxes- First Generation (hydrodynamic separator) | Completed | 2014 | 10 | 5 | A | 633 | Not provided | Not provided | Not provided | Not provided | N/A | Structural | 2013 | Central Indian River Lagoon | Not provided | Not provided | Not provided | TN 50% TA & TP 2.3% TA | yes | 40.2801 | 86.0481
9869 | Town of Malabar | Central IRL | A | IR12-21 | 0.56 | 0.48 | 0.15655 | 6.3951 | 0.69088 | 1.0012 | 0.10816 | 1210 | Fixed Single Family Units | PB-07 | Boundary Canal Phase, I Baffle Box Installation | Baffle Box | 2,028.0 | 20% | 395 | 207.3 | 15% | 31.2 | 633.2254 | City of Palm Bay | N/A | Boundary Canal Phase I Baffle Box Installation | Not provided. | Baffle Boxes- First Generation (hydrodynamic separator) | Completed | 2014 | 10 | 5 | A | 633 | Not provided | Not provided | Not provided | Not provided | N/A | Structural | 2013 | Central Indian River Lagoon | Not provided | Not provided | Not provided | TN 50% TA & TP 2.3% TA | yes | 116.6013 | 633.5389
9870 | Natural Lands | Central IRL | A | IR12-21 | 0.56 | 0.48 | 0.34131 | 4.6668 | 0.56014 | 1.5928 | 0.19118 | 4110 | Pine flatwoods | PB-07 | Boundary Canal Phase, I Baffle Box Installation | Baffle Box | 2,028.0 | 20% | 395 | 207.3 | 15% | 31.2 | 633.2254 | City of Palm Bay | N/A | Boundary Canal Phase I Baffle Box Installation | Not provided. | Baffle Boxes- First Generation (hydrodynamic separator) | Completed | 2014 | 10 | 5 | A | 633 | Not provided | Not provided | Not provided | Not provided | N/A | Structural | 2013 | Central Indian River Lagoon | Not provided | Not provided | Not provided | TN 50% TA & TP 2.3% TA | yes | 159.3485 | 1381.2407
9871 | Town of Malabar | Central IRL | A | IR12-21 | 0.56 | 0.48 | 0.00049962 | 9.7981 | 1.4532 | 0.0048953 | 0.00072607 | 1100 | Residential, Low Density-Less than two dwelling units/acre | PB-07 | Boundary Canal Phase, I Baffle Box Installation | Baffle Box | 2,028.0 | 20% | 395 | 207.3 | 15% | 31.2 | 633.2254 | City of Palm Bay | N/A | Boundary Canal Phase I Baffle Box Installation | Not provided. | Baffle Boxes- First Generation (hydrodynamic separator) | Completed | 2014 | 10 | 5 | A | 633 | Not provided | Not provided | Not provided | Not provided | N/A | Structural | 2013 | Central Indian River Lagoon | Not provided | Not provided | Not provided | TN 50% TA & TP 2.3% TA | yes | 29.4403 | 2.0219
9872 | Natural Lands | Central IRL | A | IR12-21 | 0.56 | 0.48 | 2.9704e-06 | 9.7981 | 1.4532 | 2.9104e-05 | 4.3167e-06 | 4110 | Pine flatwoods | PB-07 | Boundary Canal Phase, I Baffle Box Installation | Baffle Box | 2,028.0 | 20% | 395 | 207.3 | 15% | 31.2 | 633.2254 | City of Palm Bay | N/A | Boundary Canal Phase I Baffle Box Installation | Not provided. | Baffle Boxes- First Generation (hydrodynamic separator) | Completed | 2014 | 10 | 5 | A | 633 | Not provided | Not provided | Not provided | Not provided | N/A | Structural | 2013 | Central Indian River Lagoon | Not provided | Not provided | Not provided | TN 50% TA & TP 2.3% TA | yes | 1.2782 | 0.012021
9873 | Town of Malabar | Central IRL | A | IR12-21 | 0.56 | 0.48 | 0.61726 | 9.7981 | 1.4532 | 6.048 | 0.89703 | 1210 | Fixed Single Family Units | PB-07 | Boundary Canal Phase, I Baffle Box Installation | Baffle Box | 2,028.0 | 20% | 395 | 207.3 | 15% | 31.2 | 633.2254 | City of Palm Bay | N/A | Boundary Canal Phase I Baffle Box Installation | Not provided. | Baffle Boxes- First Generation (hydrodynamic separator) | Completed | 2014 | 10 | 5 | A | 633 | Not provided | Not provided | Not provided | Not provided | N/A | Structural | 2013 | Central Indian River Lagoon | Not provided | Not provided | Not provided | TN 50% TA & TP 2.3% TA | yes | 200.2366 | 2497.9661
9874 | Town of Malabar | Central IRL | A | IR12-21 | 0.56 | 0.48 | 0.24844 | 9.8246 | 1.4572 | 2.4409 | 0.36204 | 1200 | Residential, Medium Density-Two-five dwellingunits per acre | PB-07 | Boundary Canal Phase, I Baffle Box Installation | Baffle Box | 2,028.0 | 20% | 395 | 207.3 | 15% | 31.2 | 633.2254 | City of Palm Bay | N/A | Boundary Canal Phase I Baffle Box Installation | Not provided. | Baffle Boxes- First Generation (hydrodynamic separator) | Completed | 2014 | 10 | 5 | A | 633 | Not provided | Not provided | Not provided | Not provided | N/A | Structural | 2013 | Central Indian River Lagoon | Not provided | Not provided | Not provided | TN 50% TA & TP 2.3% TA | yes | 186.2763 | 1005.4194
9875 | Town of Malabar | Central IRL | A | IR12-21 | 0.56 | 0.48 | 0.13493 | 9.8246 | 1.4572 | 1.3257 | 0.19663 | 1210 | Fixed Single Family Units | PB-07 | Boundary Canal Phase, I Baffle Box Installation | Baffle Box | 2,028.0 | 20% | 395 | 207.3 | 15% | 31.2 | 633.2254 | City of Palm Bay | N/A | Boundary Canal Phase I Baffle Box Installation | Not provided. | Baffle Boxes- First Generation (hydrodynamic separator) | Completed | 2014 | 10 | 5 | A | 633 | Not provided | Not provided | Not provided | Not provided | N/A | Structural | 2013 | Central Indian River Lagoon | Not provided | Not provided | Not provided | TN 50% TA & TP 2.3% TA | yes | 96.7795 | 546.0609
9876 | Town of Malabar | Central IRL | A | IR12-21 | 0.56 | 0.48 | 0.14401 | 9.8246 | 1.4572 | 1.4148 | 0.20985 | 1210 | Fixed Single Family Units | PB-07 | Boundary Canal Phase, I Baffle Box Installation | Baffle Box | 2,028.0 | 20% | 395 | 207.3 | 15% | 31.2 | 633.2254 | City of Palm Bay | N/A | Boundary Canal Phase I Baffle Box Installation | Not provided. | Baffle Boxes- First Generation (hydrodynamic separator) | Completed | 2014 | 10 | 5 | A | 633 | Not provided | Not provided | Not provided | Not provided | N/A | Structural | 2013 | Central Indian River Lagoon | Not provided | Not provided | Not provided | TN 50% TA & TP 2.3% TA | yes | 99.6933 | 582.7765
9877 | Town of Malabar | Central IRL | A | IR12-21 | 0.56 | 0.48 | 0.090377 | 9.8246 | 1.4572 | 0.88792 | 0.1317 | 1210 | Fixed Single Family Units | PB-07 | Boundary Canal Phase, I Baffle Box Installation | Baffle Box | 2,028.0 | 20% | 395 | 207.3 | 15% | 31.2 | 633.2254 | City of Palm Bay | N/A | Boundary Canal Phase I Baffle Box Installation | Not provided. | Baffle Boxes- First Generation (hydrodynamic separator) | Completed | 2014 | 10 | 5 | A | 633 | Not provided | Not provided | Not provided | Not provided | N/A | Structural | 2013 | Central Indian River Lagoon | Not provided | Not provided | Not provided | TN 50% TA & TP 2.3% TA | yes | 76.508 | 365.7432
9878 | Natural Lands | Central IRL | A | IR12-21 | 0.56 | 0.48 | 0.61776 | 4.5774 | 0.27967 | 2.8278 | 0.17277 | 4110 | Pine flatwoods | PB-07 | Boundary Canal Phase, I Baffle Box Installation | Baffle Box | 2,028.0 | 20% | 395 | 207.3 | 15% | 31.2 | 633.2254 | City of Palm Bay | N/A | Boundary Canal Phase I Baffle Box Installation | Not provided. | Baffle Boxes- First Generation (hydrodynamic separator) | Completed | 2014 | 10 | 5 | A | 633 | Not provided | Not provided | Not provided | Not provided | N/A | Structural | 2013 | Central Indian River Lagoon | Not provided | Not provided | Not provided | TN 50% TA & TP 2.3% TA | yes | 200 | 2500
9879 | Natural Lands | Central IRL | A | IR12-21 | 0.56 | 0.48 | 0.24961 | 3.868 | 0.4396 | 0.96549 | 0.10973 | 4110 | Pine flatwoods | PB-07 | Boundary Canal Phase, I Baffle Box Installation | Baffle Box | 2,028.0 | 20% | 395 | 207.3 | 15% | 31.2 | 633.2254 | City of Palm Bay | N/A | Boundary Canal Phase I Baffle Box Installation | Not provided. | Baffle Boxes- First Generation (hydrodynamic separator) | Completed | 2014 | 10 | 5 | A | 633 | Not provided | Not provided | Not provided | Not provided | N/A | Structural | 2013 | Central Indian River Lagoon | Not provided | Not provided | Not provided | TN 50% TA & TP 2.3% TA | yes | 148.9379 | 1010.132
9880 | Natural Lands | Central IRL | A | IR12-21 | 0.56 | 0.48 | 0.36815 | 3.868 | 0.4396 | 1.424 | 0.16184 | 4110 | Pine flatwoods | PB-07 | Boundary Canal Phase, I Baffle Box Installation | Baffle Box | 2,028.0 | 20% | 395 | 207.3 | 15% | 31.2 | 633.2254 | City of Palm Bay | N/A | Boundary Canal Phase I Baffle Box Installation | Not provided. | Baffle Boxes- First Generation (hydrodynamic separator) | Completed | 2014 | 10 | 5 | A | 633 | Not provided | Not provided | Not provided | Not provided | N/A | Structural | 2013 | Central Indian River Lagoon | Not provided | Not provided | Not provided | TN 50% TA & TP 2.3% TA | yes | 165.023 | 1489.868
9881 | Agricultural Lands | Central IRL | A | IR12-21 | 0.56 | 0.48 | 0.19497 | 4.3261 | 0.51643 | 0.84348 | 0.10069 | 3300 | Mixed Rangeland | PB-07 | Boundary Canal Phase, I Baffle Box Installation | Baffle Box | 2,028.0 | 20% | 395 | 207.3 | 15% | 31.2 | 633.2254 | City of Palm Bay | N/A | Boundary Canal Phase I Baffle Box Installation | Not provided. | Baffle Boxes- First Generation (hydrodynamic separator) | Completed | 2014 | 10 | 5 | A | 633 | Not provided | Not provided | Not provided | Not provided | N/A | Structural | 2013 | Central Indian River Lagoon | Not provided | Not provided | Not provided | TN 50% TA & TP 2.3% TA | yes | 131.7429 | 789.0233
9882 | Natural Lands | Central IRL | A | IR12-21 | 0.56 | 0.48 | 0.42279 | 4.3261 | 0.51643 | 1.8291 | 0.21834 | 4110 | Pine flatwoods | PB-07 | Boundary Canal Phase, I Baffle Box Installation | Baffle Box | 2,028.0 | 20% | 395 | 207.3 | 15% | 31.2 | 633.2254 | City of Palm Bay | N/A | Boundary Canal Phase I Baffle Box Installation | Not provided. | Baffle Boxes- First Generation (hydrodynamic separator) | Completed | 2014 | 10 | 5 | A | 633 | Not provided | Not provided | Not provided | Not provided | N/A | Structural | 2013 | Central Indian River Lagoon | Not provided | Not provided | Not provided | TN 50% TA & TP 2.3% TA | yes | 168.6787 | 1710.9768
9883 | Natural Lands | Central IRL | A | IR12-21 | 0.56 | 0.48 | 0.0030105 | 4.3293 | 0.23239 | 0.013033 | 0.0006996 | 3200 | Shrub and Brushland | PB-07 | Boundary Canal Phase, I Baffle Box Installation | Baffle Box | 2,028.0 | 20% | 395 | 207.3 | 15% | 31.2 | 633.2254 | City of Palm Bay | N/A | Boundary Canal Phase I Baffle Box Installation | Not provided. | Baffle Boxes- First Generation (hydrodynamic separator) | Completed | 2014 | 10 | 5 | A | 633 | Not provided | Not provided | Not provided | Not provided | N/A | Structural | 2013 | Central Indian River Lagoon | Not provided | Not provided | Not provided | TN 50% TA & TP 2.3% TA | yes | 17.4899 | 12.183
9884 | Natural Lands | Central IRL | A | IR12-21 | 0.56 | 0.48 | 0.61475 | 4.3293 | 0.23239 | 2.6614 | 0.14286 | 4110 | Pine flatwoods | PB-07 | Boundary Canal Phase, I Baffle Box Installation | Baffle Box | 2,028.0 | 20% | 395 | 207.3 | 15% | 31.2 | 633.2254 | City of Palm Bay | N/A | Boundary Canal Phase I Baffle Box Installation | Not provided. | Baffle Boxes- First Generation (hydrodynamic separator) | Completed | 2014 | 10 | 5 | A | 633 | Not provided | Not provided | Not provided | Not provided | N/A | Structural | 2013 | Central Indian River Lagoon | Not provided | Not provided | Not provided | TN 50% TA & TP 2.3% TA | yes | 197.2137 | 2487.817
9885 | Natural Lands | Central IRL | A | IR12-21 | 0.56 | 0.48 | 0.015807 | 3.868 | 0.4396 | 0.061141 | 0.0069486 | 4110 | Pine flatwoods | PB-07 | Boundary Canal Phase, I Baffle Box Installation | Baffle Box | 2,028.0 | 20% | 395 | 207.3 | 15% | 31.2 | 633.2254 | City of Palm Bay | N/A | Boundary Canal Phase I Baffle Box Installation | Not provided. | Baffle Boxes- First Generation (hydrodynamic separator) | Completed | 2014 | 10 | 5 | A | 633 | Not provided | Not provided | Not provided | Not provided | N/A | Structural | 2013 | Central Indian River Lagoon | Not provided | Not provided | Not provided | TN 50% TA & TP 2.3% TA | yes | 42.0549 | 63.9677
9886 | Natural Lands | Central IRL | A | IR12-21 | 0.56 | 0.48 | 0.60196 | 3.868 | 0.4396 | 2.3284 | 0.26462 | 4110 | Pine flatwoods | PB-07 | Boundary Canal Phase, I Baffle Box Installation | Baffle Box | 2,028.0 | 20% | 395 | 207.3 | 15% | 31.2 | 633.2254 | City of Palm Bay | N/A | Boundary Canal Phase I Baffle Box Installation | Not provided. | Baffle Boxes- First Generation (hydrodynamic separator) | Completed | 2014 | 10 | 5 | A | 633 | Not provided | Not provided | Not provided | Not provided | N/A | Structural | 2013 | Central Indian River Lagoon | Not provided | Not provided | Not provided | TN 50% TA & TP 2.3% TA | yes | 193.9158 | 2436.0323
9887 | Agricultural Lands | Central IRL | A | IR12-21 | 0.56 | 0.48 | 0.61776 | 3.9845 | 0.53913 | 2.4615 | 0.33306 | 3300 | Mixed Rangeland | PB-07 | Boundary Canal Phase, I Baffle Box Installation | Baffle Box | 2,028.0 | 20% | 395 | 207.3 | 15% | 31.2 | 633.2254 | City of Palm Bay | N/A | Boundary Canal Phase I Baffle Box Installation | Not provided. | Baffle Boxes- First Generation (hydrodynamic separator) | Completed | 2014 | 10 | 5 | A | 633 | Not provided | Not provided | Not provided | Not provided | N/A | Structural | 2013 | Central Indian River Lagoon | Not provided | Not provided | Not provided | TN 50% TA & TP 2.3% TA | yes | 200 | 2500
9888 | Natural Lands | Central IRL | A | IR12-21 | 0.56 | 0.48 | 0.61776 | 3.9034 | 0.44447 | 2.4114 | 0.27458 | 4110 | Pine flatwoods | PB-07 | Boundary Canal Phase, I Baffle Box Installation | Baffle Box | 2,028.0 | 20% | 395 | 207.3 | 15% | 31.2 | 633.2254 | City of Palm Bay | N/A | Boundary Canal Phase I Baffle Box Installation | Not provided. | Baffle Boxes- First Generation (hydrodynamic separator) | Completed | 2014 | 10 | 5 | A | 633 | Not provided | Not provided | Not provided | Not provided | N/A | Structural | 2013 | Central Indian River Lagoon | Not provided | Not provided | Not provided | TN 50% TA & TP 2.3% TA | yes | 200 | 2500
9889 | Natural Lands | Central IRL | A | IR12-21 | 0.56 | 0.48 | 0.61776 | 3.7315 | 0.41365 | 2.3052 | 0.25554 | 4110 | Pine flatwoods | PB-07 | Boundary Canal Phase, I Baffle Box Installation | Baffle Box | 2,028.0 | 20% | 395 | 207.3 | 15% | 31.2 | 633.2254 | City of Palm Bay | N/A | Boundary Canal Phase I Baffle Box Installation | Not provided. | Baffle Boxes- First Generation (hydrodynamic separator) | Completed | 2014 | 10 | 5 | A | 633 | Not provided | Not provided | Not provided | Not provided | N/A | Structural | 2013 | Central Indian River Lagoon | Not provided | Not provided | Not provided | TN 50% TA & TP 2.3% TA | yes | 200 | 2500
9890 | Natural Lands | Central IRL | A | IR12-21 | 0.56 | 0.48 | 0.24421 | 3.7256 | 0.41999 | 0.90984 | 0.10257 | 4110 | Pine flatwoods | PB-07 | Boundary Canal Phase, I Baffle Box Installation | Baffle Box | 2,028.0 | 20% | 395 | 207.3 | 15% | 31.2 | 633.2254 | City of Palm Bay | N/A | Boundary Canal Phase I Baffle Box Installation | Not provided. | Baffle Boxes- First Generation (hydrodynamic separator) | Completed | 2014 | 10 | 5 | A | 633 | Not provided | Not provided | Not provided | Not provided | N/A | Structural | 2013 | Central Indian River Lagoon | Not provided | Not provided | Not provided | TN 50% TA & TP 2.3% TA | yes | 142.221 | 988.2918
9891 | Natural Lands | Central IRL | A | IR12-21 | 0.56 | 0.48 | 0.37355 | 3.7256 | 0.41999 | 1.3917 | 0.15689 | 4110 | Pine flatwoods | PB-07 | Boundary Canal Phase, I Baffle Box Installation | Baffle Box | 2,028.0 | 20% | 395 | 207.3 | 15% | 31.2 | 633.2254 | City of Palm Bay | N/A | Boundary Canal Phase I Baffle Box Installation | Not provided. | Baffle Boxes- First Generation (hydrodynamic separator) | Completed | 2014 | 10 | 5 | A | 633 | Not provided | Not provided | Not provided | Not provided | N/A | Structural | 2013 | Central Indian River Lagoon | Not provided | Not provided | Not provided | TN 50% TA & TP 2.3% TA | yes | 163.1577 | 1511.7082
9892 | Town of Malabar | Central IRL | A | IR12-21 | 0.56 | 0.48 | 0.61776 | 7.0735 | 0.94864 | 4.3697 | 0.58603 | 1420 | Wholesale Sales and Services <Excluding warehouses associated with industrial use> | PB-07 | Boundary Canal Phase, I Baffle Box Installation | Baffle Box | 2,028.0 | 20% | 395 | 207.3 | 15% | 31.2 | 633.2254 | City of Palm Bay | N/A | Boundary Canal Phase I Baffle Box Installation | Not provided. | Baffle Boxes- First Generation (hydrodynamic separator) | Completed | 2014 | 10 | 5 | A | 633 | Not provided | Not provided | Not provided | Not provided | N/A | Structural | 2013 | Central Indian River Lagoon | Not provided | Not provided | Not provided | TN 50% TA & TP 2.3% TA | yes | 200 | 2500
9893 | Natural Lands | Central IRL | A | IR12-21 | 0.56 | 0.48 | 0.00010813 | 4.3055 | 0.2183 | 0.00046557 | 2.3606e-05 | 3200 | Shrub and Brushland | PB-07 | Boundary Canal Phase, I Baffle Box Installation | Baffle Box | 2,028.0 | 20% | 395 | 207.3 | 15% | 31.2 | 633.2254 | City of Palm Bay | N/A | Boundary Canal Phase I Baffle Box Installation | Not provided. | Baffle Boxes- First Generation (hydrodynamic separator) | Completed | 2014 | 10 | 5 | A | 633 | Not provided | Not provided | Not provided | Not provided | N/A | Structural | 2013 | Central Indian River Lagoon | Not provided | Not provided | Not provided | TN 50% TA & TP 2.3% TA | yes | 3.2835 | 0.4376
9894 | Agricultural Lands | Central IRL | A | IR12-21 | 0.56 | 0.48 | 0.0005359 | 4.3055 | 0.2183 | 0.0023073 | 0.00011699 | 3300 | Mixed Rangeland | PB-07 | Boundary Canal Phase, I Baffle Box Installation | Baffle Box | 2,028.0 | 20% | 395 | 207.3 | 15% | 31.2 | 633.2254 | City of Palm Bay | N/A | Boundary Canal Phase I Baffle Box Installation | Not provided. | Baffle Boxes- First Generation (hydrodynamic separator) | Completed | 2014 | 10 | 5 | A | 633 | Not provided | Not provided | Not provided | Not provided | N/A | Structural | 2013 | Central Indian River Lagoon | Not provided | Not provided | Not provided | TN 50% TA & TP 2.3% TA | yes | 27.4696 | 2.1687
9895 | Natural Lands | Central IRL | A | IR12-21 | 0.56 | 0.48 | 0.61712 | 4.3055 | 0.2183 | 2.657 | 0.13472 | 4110 | Pine flatwoods | PB-07 | Boundary Canal Phase, I Baffle Box Installation | Baffle Box | 2,028.0 | 20% | 395 | 207.3 | 15% | 31.2 | 633.2254 | City of Palm Bay | N/A | Boundary Canal Phase I Baffle Box Installation | Not provided. | Baffle Boxes- First Generation (hydrodynamic separator) | Completed | 2014 | 10 | 5 | A | 633 | Not provided | Not provided | Not provided | Not provided | N/A | Structural | 2013 | Central Indian River Lagoon | Not provided | Not provided | Not provided | TN 50% TA & TP 2.3% TA | yes | 199.6539 | 2497.3937
9896 | Town of Malabar | Central IRL | A | IR12-21 | 0.56 | 0.48 | 0.057294 | 4.3516 | 0.55397 | 0.24932 | 0.031739 | 1850 | Parks and Zoos | PB-07 | Boundary Canal Phase, I Baffle Box Installation | Baffle Box | 2,028.0 | 20% | 395 | 207.3 | 15% | 31.2 | 633.2254 | City of Palm Bay | N/A | Boundary Canal Phase I Baffle Box Installation | Not provided. | Baffle Boxes- First Generation (hydrodynamic separator) | Completed | 2014 | 10 | 5 | A | 633 | Not provided | Not provided | Not provided | Not provided | N/A | Structural | 2013 | Central Indian River Lagoon | Not provided | Not provided | Not provided | TN 50% TA & TP 2.3% TA | yes | 109.2888 | 231.8597
9897 | Agricultural Lands | Central IRL | A | IR12-21 | 0.56 | 0.48 | 0.56047 | 4.3516 | 0.55397 | 2.4389 | 0.31048 | 3300 | Mixed Rangeland | PB-07 | Boundary Canal Phase, I Baffle Box Installation | Baffle Box | 2,028.0 | 20% | 395 | 207.3 | 15% | 31.2 | 633.2254 | City of Palm Bay | N/A | Boundary Canal Phase I Baffle Box Installation | Not provided. | Baffle Boxes- First Generation (hydrodynamic separator) | Completed | 2014 | 10 | 5 | A | 633 | Not provided | Not provided | Not provided | Not provided | N/A | Structural | 2013 | Central Indian River Lagoon | Not provided | Not provided | Not provided | TN 50% TA & TP 2.3% TA | yes | 190.74 | 2268.1403
9898 | Town of Malabar | Central IRL | A | IR12-21 | 0.56 | 0.48 | 0.10197 | 7.8666 | 1.0712 | 0.80219 | 0.10924 | 1850 | Parks and Zoos | PB-07 | Boundary Canal Phase, I Baffle Box Installation | Baffle Box | 2,028.0 | 20% | 395 | 207.3 | 15% | 31.2 | 633.2254 | City of Palm Bay | N/A | Boundary Canal Phase I Baffle Box Installation | Not provided. | Baffle Boxes- First Generation (hydrodynamic separator) | Completed | 2014 | 10 | 5 | A | 633 | Not provided | Not provided | Not provided | Not provided | N/A | Structural | 2013 | Central Indian River Lagoon | Not provided | Not provided | Not provided | TN 50% TA & TP 2.3% TA | yes | 116.5431 | 412.674
9899 | Town of Malabar | Central IRL | A | IR12-21 | 0.56 | 0.48 | 0.23671 | 7.8666 | 1.0712 | 1.8621 | 0.25357 | 1750 | Governmental | PB-07 | Boundary Canal Phase, I Baffle Box Installation | Baffle Box | 2,028.0 | 20% | 395 | 207.3 | 15% | 31.2 | 633.2254 | City of Palm Bay | N/A | Boundary Canal Phase I Baffle Box Installation | Not provided. | Baffle Boxes- First Generation (hydrodynamic separator) | Completed | 2014 | 10 | 5 | A | 633 | Not provided | Not provided | Not provided | Not provided | N/A | Structural | 2013 | Central Indian River Lagoon | Not provided | Not provided | Not provided | TN 50% TA & TP 2.3% TA | yes | 138.6137 | 957.9263
9900 | Natural Lands | Central IRL | A | IR12-21 | 0.56 | 0.48 | 0.61776 | 4.0443 | 0.46243 | 2.4984 | 0.28567 | 4110 | Pine flatwoods | PB-07 | Boundary Canal Phase, I Baffle Box Installation | Baffle Box | 2,028.0 | 20% | 395 | 207.3 | 15% | 31.2 | 633.2254 | City of Palm Bay | N/A | Boundary Canal Phase I Baffle Box Installation | Not provided. | Baffle Boxes- First Generation (hydrodynamic separator) | Completed | 2014 | 10 | 5 | A | 633 | Not provided | Not provided | Not provided | Not provided | N/A | Structural | 2013 | Central Indian River Lagoon | Not provided | Not provided | Not provided | TN 50% TA & TP 2.3% TA | yes | 200 | 2500
9901 | Natural Lands | Central IRL | A | IR12-21 | 0.56 | 0.48 | 0.61776 | 4.2391 | 0.23627 | 2.6188 | 0.14596 | 4110 | Pine flatwoods | PB-07 | Boundary Canal Phase, I Baffle Box Installation | Baffle Box | 2,028.0 | 20% | 395 | 207.3 | 15% | 31.2 | 633.2254 | City of Palm Bay | N/A | Boundary Canal Phase I Baffle Box Installation | Not provided. | Baffle Boxes- First Generation (hydrodynamic separator) | Completed | 2014 | 10 | 5 | A | 633 | Not provided | Not provided | Not provided | Not provided | N/A | Structural | 2013 | Central Indian River Lagoon | Not provided | Not provided | Not provided | TN 50% TA & TP 2.3% TA | yes | 200 | 2500
9902 | Town of Malabar | Central IRL | A | IR12-21 | 0.56 | 0.48 | 0.29823 | 9.8788 | 1.4651 | 2.9462 | 0.43695 | 1200 | Residential, Medium Density-Two-five dwellingunits per acre | PB-07 | Boundary Canal Phase, I Baffle Box Installation | Baffle Box | 2,028.0 | 20% | 395 | 207.3 | 15% | 31.2 | 633.2254 | City of Palm Bay | N/A | Boundary Canal Phase I Baffle Box Installation | Not provided. | Baffle Boxes- First Generation (hydrodynamic separator) | Completed | 2014 | 10 | 5 | A | 633 | Not provided | Not provided | Not provided | Not provided | N/A | Structural | 2013 | Central Indian River Lagoon | Not provided | Not provided | Not provided | TN 50% TA & TP 2.3% TA | yes | 208.9995 | 1206.9107
9903 | Town of Malabar | Central IRL | A | IR12-21 | 0.56 | 0.48 | 0.016772 | 9.8788 | 1.4651 | 0.16568 | 0.024572 | 1210 | Fixed Single Family Units | PB-07 | Boundary Canal Phase, I Baffle Box Installation | Baffle Box | 2,028.0 | 20% | 395 | 207.3 | 15% | 31.2 | 633.2254 | City of Palm Bay | N/A | Boundary Canal Phase I Baffle Box Installation | Not provided. | Baffle Boxes- First Generation (hydrodynamic separator) | Completed | 2014 | 10 | 5 | A | 633 | Not provided | Not provided | Not provided | Not provided | N/A | Structural | 2013 | Central Indian River Lagoon | Not provided | Not provided | Not provided | TN 50% TA & TP 2.3% TA | yes | 38.5149 | 67.8724
9904 | Town of Malabar | Central IRL | A | IR12-21 | 0.56 | 0.48 | 0.13194 | 9.8788 | 1.4651 | 1.3034 | 0.1933 | 1210 | Fixed Single Family Units | PB-07 | Boundary Canal Phase, I Baffle Box Installation | Baffle Box | 2,028.0 | 20% | 395 | 207.3 | 15% | 31.2 | 633.2254 | City of Palm Bay | N/A | Boundary Canal Phase I Baffle Box Installation | Not provided. | Baffle Boxes- First Generation (hydrodynamic separator) | Completed | 2014 | 10 | 5 | A | 633 | Not provided | Not provided | Not provided | Not provided | N/A | Structural | 2013 | Central Indian River Lagoon | Not provided | Not provided | Not provided | TN 50% TA & TP 2.3% TA | yes | 100.4592 | 533.9315
9905 | Town of Malabar | Central IRL | A | IR12-21 | 0.56 | 0.48 | 0.14298 | 9.8788 | 1.4651 | 1.4124 | 0.20948 | 1210 | Fixed Single Family Units | PB-07 | Boundary Canal Phase, I Baffle Box Installation | Baffle Box | 2,028.0 | 20% | 395 | 207.3 | 15% | 31.2 | 633.2254 | City of Palm Bay | N/A | Boundary Canal Phase I Baffle Box Installation | Not provided. | Baffle Boxes- First Generation (hydrodynamic separator) | Completed | 2014 | 10 | 5 | A | 633 | Not provided | Not provided | Not provided | Not provided | N/A | Structural | 2013 | Central Indian River Lagoon | Not provided | Not provided | Not provided | TN 50% TA & TP 2.3% TA | yes | 106.6892 | 578.6067
9906 | Town of Malabar | Central IRL | A | IR12-21 | 0.56 | 0.48 | 0.027844 | 9.8788 | 1.4651 | 0.27506 | 0.040794 | 1210 | Fixed Single Family Units | PB-07 | Boundary Canal Phase, I Baffle Box Installation | Baffle Box | 2,028.0 | 20% | 395 | 207.3 | 15% | 31.2 | 633.2254 | City of Palm Bay | N/A | Boundary Canal Phase I Baffle Box Installation | Not provided. | Baffle Boxes- First Generation (hydrodynamic separator) | Completed | 2014 | 10 | 5 | A | 633 | Not provided | Not provided | Not provided | Not provided | N/A | Structural | 2013 | Central Indian River Lagoon | Not provided | Not provided | Not provided | TN 50% TA & TP 2.3% TA | yes | 45.7792 | 112.6787
9907 | Town of Malabar | Central IRL | A | IR12-21 | 0.56 | 0.48 | 0.61465 | 9.6506 | 1.4255 | 5.9318 | 0.87622 | 1210 | Fixed Single Family Units | PB-07 | Boundary Canal Phase, I Baffle Box Installation | Baffle Box | 2,028.0 | 20% | 395 | 207.3 | 15% | 31.2 | 633.2254 | City of Palm Bay | N/A | Boundary Canal Phase I Baffle Box Installation | Not provided. | Baffle Boxes- First Generation (hydrodynamic separator) | Completed | 2014 | 10 | 5 | A | 633 | Not provided | Not provided | Not provided | Not provided | N/A | Structural | 2013 | Central Indian River Lagoon | Not provided | Not provided | Not provided | TN 50% TA & TP 2.3% TA | yes | 199.1953 | 2487.415
9908 | Town of Malabar | Central IRL | A | IR12-21 | 0.56 | 0.48 | 0.0031098 | 9.6506 | 1.4255 | 0.030012 | 0.0044332 | 1210 | Fixed Single Family Units | PB-07 | Boundary Canal Phase, I Baffle Box Installation | Baffle Box | 2,028.0 | 20% | 395 | 207.3 | 15% | 31.2 | 633.2254 | City of Palm Bay | N/A | Boundary Canal Phase I Baffle Box Installation | Not provided. | Baffle Boxes- First Generation (hydrodynamic separator) | Completed | 2014 | 10 | 5 | A | 633 | Not provided | Not provided | Not provided | Not provided | N/A | Structural | 2013 | Central Indian River Lagoon | Not provided | Not provided | Not provided | TN 50% TA & TP 2.3% TA | yes | 62.555 | 12.585
9909 | Town of Malabar | Central IRL | A | IR12-21 | 0.56 | 0.48 | 0.1925 | 9.8637 | 1.4629 | 1.8988 | 0.28162 | 1200 | Residential, Medium Density-Two-five dwellingunits per acre | PB-07 | Boundary Canal Phase, I Baffle Box Installation | Baffle Box | 2,028.0 | 20% | 395 | 207.3 | 15% | 31.2 | 633.2254 | City of Palm Bay | N/A | Boundary Canal Phase I Baffle Box Installation | Not provided. | Baffle Boxes- First Generation (hydrodynamic separator) | Completed | 2014 | 10 | 5 | A | 633 | Not provided | Not provided | Not provided | Not provided | N/A | Structural | 2013 | Central Indian River Lagoon | Not provided | Not provided | Not provided | TN 50% TA & TP 2.3% TA | yes | 113.7646 | 779.0345
9910 | Town of Malabar | Central IRL | A | IR12-21 | 0.56 | 0.48 | 0.1557 | 9.8637 | 1.4629 | 1.5358 | 0.22778 | 1210 | Fixed Single Family Units | PB-07 | Boundary Canal Phase, I Baffle Box Installation | Baffle Box | 2,028.0 | 20% | 395 | 207.3 | 15% | 31.2 | 633.2254 | City of Palm Bay | N/A | Boundary Canal Phase I Baffle Box Installation | Not provided. | Baffle Boxes- First Generation (hydrodynamic separator) | Completed | 2014 | 10 | 5 | A | 633 | Not provided | Not provided | Not provided | Not provided | N/A | Structural | 2013 | Central Indian River Lagoon | Not provided | Not provided | Not provided | TN 50% TA & TP 2.3% TA | yes | 109.9271 | 630.1003
9911 | Town of Malabar | Central IRL | A | IR12-21 | 0.56 | 0.48 | 0.047439 | 9.8637 | 1.4629 | 0.46792 | 0.069399 | 1210 | Fixed Single Family Units | PB-07 | Boundary Canal Phase, I Baffle Box Installation | Baffle Box | 2,028.0 | 20% | 395 | 207.3 | 15% | 31.2 | 633.2254 | City of Palm Bay | N/A | Boundary Canal Phase I Baffle Box Installation | Not provided. | Baffle Boxes- First Generation (hydrodynamic separator) | Completed | 2014 | 10 | 5 | A | 633 | Not provided | Not provided | Not provided | Not provided | N/A | Structural | 2013 | Central Indian River Lagoon | Not provided | Not provided | Not provided | TN 50% TA & TP 2.3% TA | yes | 56.5402 | 191.9781
9912 | Town of Malabar | Central IRL | A | IR12-21 | 0.56 | 0.48 | 0.22212 | 9.8637 | 1.4629 | 2.1909 | 0.32494 | 1210 | Fixed Single Family Units | PB-07 | Boundary Canal Phase, I Baffle Box Installation | Baffle Box | 2,028.0 | 20% | 395 | 207.3 | 15% | 31.2 | 633.2254 | City of Palm Bay | N/A | Boundary Canal Phase I Baffle Box Installation | Not provided. | Baffle Boxes- First Generation (hydrodynamic separator) | Completed | 2014 | 10 | 5 | A | 633 | Not provided | Not provided | Not provided | Not provided | N/A | Structural | 2013 | Central Indian River Lagoon | Not provided | Not provided | Not provided | TN 50% TA & TP 2.3% TA | yes | 120.5817 | 898.8871
9913 | Agricultural Lands | Central IRL | A | IR12-21 | 0.56 | 0.48 | 0.25033 | 4.1979 | 0.50288 | 1.0508 | 0.12588 | 3300 | Mixed Rangeland | PB-07 | Boundary Canal Phase, I Baffle Box Installation | Baffle Box | 2,028.0 | 20% | 395 | 207.3 | 15% | 31.2 | 633.2254 | City of Palm Bay | N/A | Boundary Canal Phase I Baffle Box Installation | Not provided. | Baffle Boxes- First Generation (hydrodynamic separator) | Completed | 2014 | 10 | 5 | A | 633 | Not provided | Not provided | Not provided | Not provided | N/A | Structural | 2013 | Central Indian River Lagoon | Not provided | Not provided | Not provided | TN 50% TA & TP 2.3% TA | yes | 140.714 | 1013.032
9914 | Natural Lands | Central IRL | A | IR12-21 | 0.56 | 0.48 | 0.36744 | 4.1979 | 0.50288 | 1.5425 | 0.18478 | 4110 | Pine flatwoods | PB-07 | Boundary Canal Phase, I Baffle Box Installation | Baffle Box | 2,028.0 | 20% | 395 | 207.3 | 15% | 31.2 | 633.2254 | City of Palm Bay | N/A | Boundary Canal Phase I Baffle Box Installation | Not provided. | Baffle Boxes- First Generation (hydrodynamic separator) | Completed | 2014 | 10 | 5 | A | 633 | Not provided | Not provided | Not provided | Not provided | N/A | Structural | 2013 | Central Indian River Lagoon | Not provided | Not provided | Not provided | TN 50% TA & TP 2.3% TA | yes | 159.6714 | 1486.968
9915 | Agricultural Lands | Central IRL | A | IR12-21 | 0.56 | 0.48 | 0.30093 | 3.7602 | 0.46837 | 1.1316 | 0.14095 | 3300 | Mixed Rangeland | PB-07 | Boundary Canal Phase, I Baffle Box Installation | Baffle Box | 2,028.0 | 20% | 395 | 207.3 | 15% | 31.2 | 633.2254 | City of Palm Bay | N/A | Boundary Canal Phase I Baffle Box Installation | Not provided. | Baffle Boxes- First Generation (hydrodynamic separator) | Completed | 2014 | 10 | 5 | A | 633 | Not provided | Not provided | Not provided | Not provided | N/A | Structural | 2013 | Central Indian River Lagoon | Not provided | Not provided | Not provided | TN 50% TA & TP 2.3% TA | yes | 148.1354 | 1217.8306
9916 | Natural Lands | Central IRL | A | IR12-21 | 0.56 | 0.48 | 0.31683 | 3.7602 | 0.46837 | 1.1914 | 0.14839 | 4110 | Pine flatwoods | PB-07 | Boundary Canal Phase, I Baffle Box Installation | Baffle Box | 2,028.0 | 20% | 395 | 207.3 | 15% | 31.2 | 633.2254 | City of Palm Bay | N/A | Boundary Canal Phase I Baffle Box Installation | Not provided. | Baffle Boxes- First Generation (hydrodynamic separator) | Completed | 2014 | 10 | 5 | A | 633 | Not provided | Not provided | Not provided | Not provided | N/A | Structural | 2013 | Central Indian River Lagoon | Not provided | Not provided | Not provided | TN 50% TA & TP 2.3% TA | yes | 152.5141 | 1282.1694
9917 | Natural Lands | Central IRL | A | IR12-21 | 0.56 | 0.48 | 0.58542 | 4.0755 | 0.46984 | 2.3859 | 0.27505 | 4110 | Pine flatwoods | PB-07 | Boundary Canal Phase, I Baffle Box Installation | Baffle Box | 2,028.0 | 20% | 395 | 207.3 | 15% | 31.2 | 633.2254 | City of Palm Bay | N/A | Boundary Canal Phase I Baffle Box Installation | Not provided. | Baffle Boxes- First Generation (hydrodynamic separator) | Completed | 2014 | 10 | 5 | A | 633 | Not provided | Not provided | Not provided | Not provided | N/A | Structural | 2013 | Central Indian River Lagoon | Not provided | Not provided | Not provided | TN 50% TA & TP 2.3% TA | yes | 193.5608 | 2369.1234
9918 | Natural Lands | Central IRL | A | IR12-21 | 0.56 | 0.48 | 0.03234 | 4.0755 | 0.46984 | 0.1318 | 0.015195 | 4340 | Hardwood Conifer Mixed | PB-07 | Boundary Canal Phase, I Baffle Box Installation | Baffle Box | 2,028.0 | 20% | 395 | 207.3 | 15% | 31.2 | 633.2254 | City of Palm Bay | N/A | Boundary Canal Phase I Baffle Box Installation | Not provided. | Baffle Boxes- First Generation (hydrodynamic separator) | Completed | 2014 | 10 | 5 | A | 633 | Not provided | Not provided | Not provided | Not provided | N/A | Structural | 2013 | Central Indian River Lagoon | Not provided | Not provided | Not provided | TN 50% TA & TP 2.3% TA | yes | 106.6377 | 130.8766
9919 | Natural Lands | Central IRL | A | IR12-21 | 0.56 | 0.48 | 0.084774 | 3.7054 | 0.50136 | 0.31412 | 0.042502 | 3200 | Shrub and Brushland | PB-07 | Boundary Canal Phase, I Baffle Box Installation | Baffle Box | 2,028.0 | 20% | 395 | 207.3 | 15% | 31.2 | 633.2254 | City of Palm Bay | N/A | Boundary Canal Phase I Baffle Box Installation | Not provided. | Baffle Boxes- First Generation (hydrodynamic separator) | Completed | 2014 | 10 | 5 | A | 633 | Not provided | Not provided | Not provided | Not provided | N/A | Structural | 2013 | Central Indian River Lagoon | Not provided | Not provided | Not provided | TN 50% TA & TP 2.3% TA | yes | 89.4341 | 343.0666
9920 | Agricultural Lands | Central IRL | A | IR12-21 | 0.56 | 0.48 | 0.53299 | 3.7054 | 0.50136 | 1.9749 | 0.26722 | 3300 | Mixed Rangeland | PB-07 | Boundary Canal Phase, I Baffle Box Installation | Baffle Box | 2,028.0 | 20% | 395 | 207.3 | 15% | 31.2 | 633.2254 | City of Palm Bay | N/A | Boundary Canal Phase I Baffle Box Installation | Not provided. | Baffle Boxes- First Generation (hydrodynamic separator) | Completed | 2014 | 10 | 5 | A | 633 | Not provided | Not provided | Not provided | Not provided | N/A | Structural | 2013 | Central Indian River Lagoon | Not provided | Not provided | Not provided | TN 50% TA & TP 2.3% TA | yes | 184.6561 | 2156.9334
9921 | Natural Lands | Central IRL | A | IR12-21 | 0.56 | 0.48 | 0.55921 | 4.1531 | 0.19862 | 2.3225 | 0.11107 | 4110 | Pine flatwoods | PB-07 | Boundary Canal Phase, I Baffle Box Installation | Baffle Box | 2,028.0 | 20% | 395 | 207.3 | 15% | 31.2 | 633.2254 | City of Palm Bay | N/A | Boundary Canal Phase I Baffle Box Installation | Not provided. | Baffle Boxes- First Generation (hydrodynamic separator) | Completed | 2014 | 10 | 5 | A | 633 | Not provided | Not provided | Not provided | Not provided | N/A | Structural | 2013 | Central Indian River Lagoon | Not provided | Not provided | Not provided | TN 50% TA & TP 2.3% TA | yes | 188.7155 | 2263.056
9922 | Natural Lands | Central IRL | A | IR12-21 | 0.56 | 0.48 | 0.014244 | 6.3117 | 0.74494 | 0.089903 | 0.010611 | 4110 | Pine flatwoods | PB-07 | Boundary Canal Phase, I Baffle Box Installation | Baffle Box | 2,028.0 | 20% | 395 | 207.3 | 15% | 31.2 | 633.2254 | City of Palm Bay | N/A | Boundary Canal Phase I Baffle Box Installation | Not provided. | Baffle Boxes- First Generation (hydrodynamic separator) | Completed | 2014 | 10 | 5 | A | 633 | Not provided | Not provided | Not provided | Not provided | N/A | Structural | 2013 | Central Indian River Lagoon | Not provided | Not provided | Not provided | TN 50% TA & TP 2.3% TA | yes | 41.4261 | 57.6426
9923 | Natural Lands | Central IRL | A | IR12-21 | 0.56 | 0.48 | 0.25982 | 3.8249 | 0.34045 | 0.99381 | 0.088456 | 3200 | Shrub and Brushland | PB-07 | Boundary Canal Phase, I Baffle Box Installation | Baffle Box | 2,028.0 | 20% | 395 | 207.3 | 15% | 31.2 | 633.2254 | City of Palm Bay | N/A | Boundary Canal Phase I Baffle Box Installation | Not provided. | Baffle Boxes- First Generation (hydrodynamic separator) | Completed | 2014 | 10 | 5 | A | 633 | Not provided | Not provided | Not provided | Not provided | N/A | Structural | 2013 | Central Indian River Lagoon | Not provided | Not provided | Not provided | TN 50% TA & TP 2.3% TA | yes | 132.3495 | 1051.465
9924 | Natural Lands | Central IRL | A | IR12-21 | 0.56 | 0.48 | 0.146 | 3.8249 | 0.34045 | 0.55846 | 0.049706 | 4110 | Pine flatwoods | PB-07 | Boundary Canal Phase, I Baffle Box Installation | Baffle Box | 2,028.0 | 20% | 395 | 207.3 | 15% | 31.2 | 633.2254 | City of Palm Bay | N/A | Boundary Canal Phase I Baffle Box Installation | Not provided. | Baffle Boxes- First Generation (hydrodynamic separator) | Completed | 2014 | 10 | 5 | A | 633 | Not provided | Not provided | Not provided | Not provided | N/A | Structural | 2013 | Central Indian River Lagoon | Not provided | Not provided | Not provided | TN 50% TA & TP 2.3% TA | yes | 121.7096 | 590.8556
9925 | Natural Lands | Central IRL | A | IR12-21 | 0.56 | 0.48 | 0.21194 | 3.8249 | 0.34045 | 0.81065 | 0.072153 | 6430 | Wet prairies | PB-07 | Boundary Canal Phase, I Baffle Box Installation | Baffle Box | 2,028.0 | 20% | 395 | 207.3 | 15% | 31.2 | 633.2254 | City of Palm Bay | N/A | Boundary Canal Phase I Baffle Box Installation | Not provided. | Baffle Boxes- First Generation (hydrodynamic separator) | Completed | 2014 | 10 | 5 | A | 633 | Not provided | Not provided | Not provided | Not provided | N/A | Structural | 2013 | Central Indian River Lagoon | Not provided | Not provided | Not provided | TN 50% TA & TP 2.3% TA | yes | 132.6855 | 857.6794
9926 | Natural Lands | Central IRL | A | IR12-21 | 0.56 | 0.48 | 0.31235 | 4.6029 | 0.31239 | 1.4377 | 0.097577 | 4110 | Pine flatwoods | PB-07 | Boundary Canal Phase, I Baffle Box Installation | Baffle Box | 2,028.0 | 20% | 395 | 207.3 | 15% | 31.2 | 633.2254 | City of Palm Bay | N/A | Boundary Canal Phase I Baffle Box Installation | Not provided. | Baffle Boxes- First Generation (hydrodynamic separator) | Completed | 2014 | 10 | 5 | A | 633 | Not provided | Not provided | Not provided | Not provided | N/A | Structural | 2013 | Central Indian River Lagoon | Not provided | Not provided | Not provided | TN 50% TA & TP 2.3% TA | yes | 154.8448 | 1264.0542
9927 | Natural Lands | Central IRL | A | IR12-21 | 0.56 | 0.48 | 0.28529 | 4.2797 | 0.22187 | 1.2209 | 0.063296 | 4110 | Pine flatwoods | PB-07 | Boundary Canal Phase, I Baffle Box Installation | Baffle Box | 2,028.0 | 20% | 395 | 207.3 | 15% | 31.2 | 633.2254 | City of Palm Bay | N/A | Boundary Canal Phase I Baffle Box Installation | Not provided. | Baffle Boxes- First Generation (hydrodynamic separator) | Completed | 2014 | 10 | 5 | A | 633 | Not provided | Not provided | Not provided | Not provided | N/A | Structural | 2013 | Central Indian River Lagoon | Not provided | Not provided | Not provided | TN 50% TA & TP 2.3% TA | yes | 145.7678 | 1154.5151
9928 | Natural Lands | Central IRL | A | IR12-21 | 0.56 | 0.48 | 0.19261 | 4.2797 | 0.22187 | 0.82432 | 0.042735 | 4110 | Pine flatwoods | PB-07 | Boundary Canal Phase, I Baffle Box Installation | Baffle Box | 2,028.0 | 20% | 395 | 207.3 | 15% | 31.2 | 633.2254 | City of Palm Bay | N/A | Boundary Canal Phase I Baffle Box Installation | Not provided. | Baffle Boxes- First Generation (hydrodynamic separator) | Completed | 2014 | 10 | 5 | A | 633 | Not provided | Not provided | Not provided | Not provided | N/A | Structural | 2013 | Central Indian River Lagoon | Not provided | Not provided | Not provided | TN 50% TA & TP 2.3% TA | yes | 120.3969 | 779.4723
9929 | Natural Lands | Central IRL | A | IR12-21 | 0.56 | 0.48 | 0.50559 | 4.1819 | 0.518 | 2.1143 | 0.2619 | 3200 | Shrub and Brushland | PB-07 | Boundary Canal Phase, I Baffle Box Installation | Baffle Box | 2,028.0 | 20% | 395 | 207.3 | 15% | 31.2 | 633.2254 | City of Palm Bay | N/A | Boundary Canal Phase I Baffle Box Installation | Not provided. | Baffle Boxes- First Generation (hydrodynamic separator) | Completed | 2014 | 10 | 5 | A | 633 | Not provided | Not provided | Not provided | Not provided | N/A | Structural | 2013 | Central Indian River Lagoon | Not provided | Not provided | Not provided | TN 50% TA & TP 2.3% TA | yes | 179.8771 | 2046.0531
9930 | Natural Lands | Central IRL | A | IR12-21 | 0.56 | 0.48 | 0.069518 | 6.1353 | 0.79361 | 0.42651 | 0.05517 | 4110 | Pine flatwoods | PB-07 | Boundary Canal Phase, I Baffle Box Installation | Baffle Box | 2,028.0 | 20% | 395 | 207.3 | 15% | 31.2 | 633.2254 | City of Palm Bay | N/A | Boundary Canal Phase I Baffle Box Installation | Not provided. | Baffle Boxes- First Generation (hydrodynamic separator) | Completed | 2014 | 10 | 5 | A | 633 | Not provided | Not provided | Not provided | Not provided | N/A | Structural | 2013 | Central Indian River Lagoon | Not provided | Not provided | Not provided | TN 50% TA & TP 2.3% TA | yes | 109.8152 | 281.3312
9931 | FDOT District 5 | Central IRL | A | IR12-21 | 0.56 | 0.48 | 0.072543 | 5.7358 | 0.88962 | 0.41609 | 0.064535 | 2110 | Improved Pasture | PB-07 | Boundary Canal Phase, I Baffle Box Installation | Baffle Box | 2,028.0 | 20% | 395 | 207.3 | 15% | 31.2 | 633.2254 | City of Palm Bay | N/A | Boundary Canal Phase I Baffle Box Installation | Not provided. | Baffle Boxes- First Generation (hydrodynamic separator) | Completed | 2014 | 10 | 5 | A | 633 | Not provided | Not provided | Not provided | Not provided | N/A | Structural | 2013 | Central Indian River Lagoon | Not provided | Not provided | Not provided | TN 50% TA & TP 2.3% TA | yes | 118.7126 | 293.5691
9932 | FDOT District 5 | Central IRL | A | IR12-21 | 0.56 | 0.48 | 0.066474 | 5.7358 | 0.88962 | 0.38128 | 0.059137 | 3200 | Shrub and Brushland | PB-07 | Boundary Canal Phase, I Baffle Box Installation | Baffle Box | 2,028.0 | 20% | 395 | 207.3 | 15% | 31.2 | 633.2254 | City of Palm Bay | N/A | Boundary Canal Phase I Baffle Box Installation | Not provided. | Baffle Boxes- First Generation (hydrodynamic separator) | Completed | 2014 | 10 | 5 | A | 633 | Not provided | Not provided | Not provided | Not provided | N/A | Structural | 2013 | Central Indian River Lagoon | Not provided | Not provided | Not provided | TN 50% TA & TP 2.3% TA | yes | 119.2388 | 269.0099
9933 | City of Palm Bay | Central IRL | A | IR12-21 | 0.56 | 0.48 | 0.17244 | 5.6272 | 0.77123 | 0.97036 | 0.13299 | 1740 | Medical and Health Care | PB-07 | Boundary Canal Phase, I Baffle Box Installation | Baffle Box | 2,028.0 | 20% | 395 | 207.3 | 15% | 31.2 | 633.2254 | City of Palm Bay | N/A | Boundary Canal Phase I Baffle Box Installation | Not provided. | Baffle Boxes- First Generation (hydrodynamic separator) | Completed | 2014 | 10 | 5 | A | 633 | Not provided | Not provided | Not provided | Not provided | N/A | Structural | 2013 | Central Indian River Lagoon | Not provided | Not provided | Not provided | TN 50% TA & TP 2.3% TA | yes | 124.1508 | 697.8476
9934 | City of Palm Bay | Central IRL | A | IR12-21 | 0.56 | 0.48 | 0.018774 | 5.888 | 0.8088 | 0.11054 | 0.015184 | 1300 | Residential, High Density | PB-07 | Boundary Canal Phase, I Baffle Box Installation | Baffle Box | 2,028.0 | 20% | 395 | 207.3 | 15% | 31.2 | 633.2254 | City of Palm Bay | N/A | Boundary Canal Phase I Baffle Box Installation | Not provided. | Baffle Boxes- First Generation (hydrodynamic separator) | Completed | 2014 | 10 | 5 | A | 633 | Not provided | Not provided | Not provided | Not provided | N/A | Structural | 2013 | Central Indian River Lagoon | Not provided | Not provided | Not provided | TN 50% TA & TP 2.3% TA | yes | 59.6825 | 75.9741
9935 | Natural Lands | Central IRL | A | IR12-21 | 0.56 | 0.48 | 0.035611 | 5.888 | 0.8088 | 0.20968 | 0.028802 | 4130 | Sand pine | PB-07 | Boundary Canal Phase, I Baffle Box Installation | Baffle Box | 2,028.0 | 20% | 395 | 207.3 | 15% | 31.2 | 633.2254 | City of Palm Bay | N/A | Boundary Canal Phase I Baffle Box Installation | Not provided. | Baffle Boxes- First Generation (hydrodynamic separator) | Completed | 2014 | 10 | 5 | A | 633 | Not provided | Not provided | Not provided | Not provided | N/A | Structural | 2013 | Central Indian River Lagoon | Not provided | Not provided | Not provided | TN 50% TA & TP 2.3% TA | yes | 65.976 | 144.112
9936 | City of Palm Bay | Central IRL | A | IR12-21 | 0.56 | 0.48 | 0.17994 | 5.888 | 0.8088 | 1.0595 | 0.14554 | 1740 | Medical and Health Care | PB-07 | Boundary Canal Phase, I Baffle Box Installation | Baffle Box | 2,028.0 | 20% | 395 | 207.3 | 15% | 31.2 | 633.2254 | City of Palm Bay | N/A | Boundary Canal Phase I Baffle Box Installation | Not provided. | Baffle Boxes- First Generation (hydrodynamic separator) | Completed | 2014 | 10 | 5 | A | 633 | Not provided | Not provided | Not provided | Not provided | N/A | Structural | 2013 | Central Indian River Lagoon | Not provided | Not provided | Not provided | TN 50% TA & TP 2.3% TA | yes | 129.1284 | 728.2027
9937 | City of Palm Bay | Central IRL | A | IR12-21 | 0.56 | 0.48 | 0.0038279 | 4.9993 | 0.69931 | 0.019137 | 0.0026769 | 1300 | Residential, High Density | PB-07 | Boundary Canal Phase, I Baffle Box Installation | Baffle Box | 2,028.0 | 20% | 395 | 207.3 | 15% | 31.2 | 633.2254 | City of Palm Bay | N/A | Boundary Canal Phase I Baffle Box Installation | Not provided. | Baffle Boxes- First Generation (hydrodynamic separator) | Completed | 2014 | 10 | 5 | A | 633 | Not provided | Not provided | Not provided | Not provided | N/A | Structural | 2013 | Central Indian River Lagoon | Not provided | Not provided | Not provided | TN 50% TA & TP 2.3% TA | yes | 26.5154 | 15.4911
9938 | Natural Lands | Central IRL | A | IR12-21 | 0.56 | 0.48 | 0.3196 | 4.9993 | 0.69931 | 1.5978 | 0.2235 | 4340 | Hardwood Conifer Mixed | PB-07 | Boundary Canal Phase, I Baffle Box Installation | Baffle Box | 2,028.0 | 20% | 395 | 207.3 | 15% | 31.2 | 633.2254 | City of Palm Bay | N/A | Boundary Canal Phase I Baffle Box Installation | Not provided. | Baffle Boxes- First Generation (hydrodynamic separator) | Completed | 2014 | 10 | 5 | A | 633 | Not provided | Not provided | Not provided | Not provided | N/A | Structural | 2013 | Central Indian River Lagoon | Not provided | Not provided | Not provided | TN 50% TA & TP 2.3% TA | yes | 149.6572 | 1293.3753
9939 | FDOT District 5 | Central IRL | A | IR12-21 | 0.56 | 0.48 | 0.00036139 | 4.0019 | 0.30806 | 0.0014462 | 0.00011133 | 6430 | Wet prairies | PB-07 | Boundary Canal Phase, I Baffle Box Installation | Baffle Box | 2,028.0 | 20% | 395 | 207.3 | 15% | 31.2 | 633.2254 | City of Palm Bay | N/A | Boundary Canal Phase I Baffle Box Installation | Not provided. | Baffle Boxes- First Generation (hydrodynamic separator) | Completed | 2014 | 10 | 5 | A | 633 | Not provided | Not provided | Not provided | Not provided | N/A | Structural | 2013 | Central Indian River Lagoon | Not provided | Not provided | Not provided | TN 50% TA & TP 2.3% TA | yes | 11.8453 | 1.4625
9940 | Natural Lands | Central IRL | A | IR12-21 | 0.56 | 0.48 | 0.12033 | 4.4518 | 0.60403 | 0.53568 | 0.072682 | 3100 | Herbaceous Dry Prairie | PB-07 | Boundary Canal Phase, I Baffle Box Installation | Baffle Box | 2,028.0 | 20% | 395 | 207.3 | 15% | 31.2 | 633.2254 | City of Palm Bay | N/A | Boundary Canal Phase I Baffle Box Installation | Not provided. | Baffle Boxes- First Generation (hydrodynamic separator) | Completed | 2014 | 10 | 5 | A | 633 | Not provided | Not provided | Not provided | Not provided | N/A | Structural | 2013 | Central Indian River Lagoon | Not provided | Not provided | Not provided | TN 50% TA & TP 2.3% TA | yes | 117.1603 | 486.9515
9941 | Natural Lands | Central IRL | A | IR12-21 | 0.56 | 0.48 | 0.025813 | 4.4518 | 0.60403 | 0.11492 | 0.015592 | 4130 | Sand pine | PB-07 | Boundary Canal Phase, I Baffle Box Installation | Baffle Box | 2,028.0 | 20% | 395 | 207.3 | 15% | 31.2 | 633.2254 | City of Palm Bay | N/A | Boundary Canal Phase I Baffle Box Installation | Not provided. | Baffle Boxes- First Generation (hydrodynamic separator) | Completed | 2014 | 10 | 5 | A | 633 | Not provided | Not provided | Not provided | Not provided | N/A | Structural | 2013 | Central Indian River Lagoon | Not provided | Not provided | Not provided | TN 50% TA & TP 2.3% TA | yes | 53.6221 | 104.4633
9942 | Natural Lands | Central IRL | A | IR12-21 | 0.56 | 0.48 | 0.19405 | 4.4518 | 0.60403 | 0.86389 | 0.11721 | 4340 | Hardwood Conifer Mixed | PB-07 | Boundary Canal Phase, I Baffle Box Installation | Baffle Box | 2,028.0 | 20% | 395 | 207.3 | 15% | 31.2 | 633.2254 | City of Palm Bay | N/A | Boundary Canal Phase I Baffle Box Installation | Not provided. | Baffle Boxes- First Generation (hydrodynamic separator) | Completed | 2014 | 10 | 5 | A | 633 | Not provided | Not provided | Not provided | Not provided | N/A | Structural | 2013 | Central Indian River Lagoon | Not provided | Not provided | Not provided | TN 50% TA & TP 2.3% TA | yes | 130.5059 | 785.3049
9943 | City of Palm Bay | Central IRL | A | IR12-21 | 0.56 | 0.48 | 0.044125 | 7.66 | 1.0441 | 0.338 | 0.046071 | 1740 | Medical and Health Care | PB-07 | Boundary Canal Phase, I Baffle Box Installation | Baffle Box | 2,028.0 | 20% | 395 | 207.3 | 15% | 31.2 | 633.2254 | City of Palm Bay | N/A | Boundary Canal Phase I Baffle Box Installation | Not provided. | Baffle Boxes- First Generation (hydrodynamic separator) | Completed | 2014 | 10 | 5 | A | 633 | Not provided | Not provided | Not provided | Not provided | N/A | Structural | 2013 | Central Indian River Lagoon | Not provided | Not provided | Not provided | TN 50% TA & TP 2.3% TA | yes | 107.148 | 178.5668
9944 | Natural Lands | Central IRL | A | IR12-21 | 0.56 | 0.48 | 0.062892 | 4.4696 | 0.60884 | 0.2811 | 0.038291 | 3100 | Herbaceous Dry Prairie | PB-07 | Boundary Canal Phase, I Baffle Box Installation | Baffle Box | 2,028.0 | 20% | 395 | 207.3 | 15% | 31.2 | 633.2254 | City of Palm Bay | N/A | Boundary Canal Phase I Baffle Box Installation | Not provided. | Baffle Boxes- First Generation (hydrodynamic separator) | Completed | 2014 | 10 | 5 | A | 633 | Not provided | Not provided | Not provided | Not provided | N/A | Structural | 2013 | Central Indian River Lagoon | Not provided | Not provided | Not provided | TN 50% TA & TP 2.3% TA | yes | 82.176 | 254.5145
9945 | Natural Lands | Central IRL | A | IR12-21 | 0.56 | 0.48 | 0.27652 | 4.4696 | 0.60884 | 1.2359 | 0.16836 | 4130 | Sand pine | PB-07 | Boundary Canal Phase, I Baffle Box Installation | Baffle Box | 2,028.0 | 20% | 395 | 207.3 | 15% | 31.2 | 633.2254 | City of Palm Bay | N/A | Boundary Canal Phase I Baffle Box Installation | Not provided. | Baffle Boxes- First Generation (hydrodynamic separator) | Completed | 2014 | 10 | 5 | A | 633 | Not provided | Not provided | Not provided | Not provided | N/A | Structural | 2013 | Central Indian River Lagoon | Not provided | Not provided | Not provided | TN 50% TA & TP 2.3% TA | yes | 152.3682 | 1119.0311
9946 | Natural Lands | Central IRL | A | IR12-21 | 0.56 | 0.48 | 0.0042889 | 7.2054 | 1.1234 | 0.030903 | 0.004818 | 4340 | Hardwood Conifer Mixed | PB-07 | Boundary Canal Phase, I Baffle Box Installation | Baffle Box | 2,028.0 | 20% | 395 | 207.3 | 15% | 31.2 | 633.2254 | City of Palm Bay | N/A | Boundary Canal Phase I Baffle Box Installation | Not provided. | Baffle Boxes- First Generation (hydrodynamic separator) | Completed | 2014 | 10 | 5 | A | 633 | Not provided | Not provided | Not provided | Not provided | N/A | Structural | 2013 | Central Indian River Lagoon | Not provided | Not provided | Not provided | TN 50% TA & TP 2.3% TA | yes | 22.6506 | 17.3565
9947 | FDOT District 5 | Central IRL | A | IR12-21 | 0.56 | 0.48 | 0.0016252 | 5.1674 | 0.44074 | 0.0083978 | 0.00071627 | 4110 | Pine flatwoods | PB-07 | Boundary Canal Phase, I Baffle Box Installation | Baffle Box | 2,028.0 | 20% | 395 | 207.3 | 15% | 31.2 | 633.2254 | City of Palm Bay | N/A | Boundary Canal Phase I Baffle Box Installation | Not provided. | Baffle Boxes- First Generation (hydrodynamic separator) | Completed | 2014 | 10 | 5 | A | 633 | Not provided | Not provided | Not provided | Not provided | N/A | Structural | 2013 | Central Indian River Lagoon | Not provided | Not provided | Not provided | TN 50% TA & TP 2.3% TA | yes | 108.8282 | 6.5768
9948 | Natural Lands | Central IRL | A | IR12-21 | 0.56 | 0.48 | 0.33863 | 4.4647 | 0.61042 | 1.5119 | 0.20671 | 4130 | Sand pine | PB-07 | Boundary Canal Phase, I Baffle Box Installation | Baffle Box | 2,028.0 | 20% | 395 | 207.3 | 15% | 31.2 | 633.2254 | City of Palm Bay | N/A | Boundary Canal Phase I Baffle Box Installation | Not provided. | Baffle Boxes- First Generation (hydrodynamic separator) | Completed | 2014 | 10 | 5 | A | 633 | Not provided | Not provided | Not provided | Not provided | N/A | Structural | 2013 | Central Indian River Lagoon | Not provided | Not provided | Not provided | TN 50% TA & TP 2.3% TA | yes | 154.8271 | 1370.3717
9949 | FDOT District 5 | Central IRL | A | IR12-21 | 0.56 | 0.48 | 0.00030346 | 4.3034 | 0.23802 | 0.0013059 | 7.2231e-05 | 4110 | Pine flatwoods | PB-07 | Boundary Canal Phase, I Baffle Box Installation | Baffle Box | 2,028.0 | 20% | 395 | 207.3 | 15% | 31.2 | 633.2254 | City of Palm Bay | N/A | Boundary Canal Phase I Baffle Box Installation | Not provided. | Baffle Boxes- First Generation (hydrodynamic separator) | Completed | 2014 | 10 | 5 | A | 633 | Not provided | Not provided | Not provided | Not provided | N/A | Structural | 2013 | Central Indian River Lagoon | Not provided | Not provided | Not provided | TN 50% TA & TP 2.3% TA | yes | 20.5357 | 1.2281
9950 | FDOT District 5 | Central IRL | A | IR12-21 | 0.56 | 0.48 | 4.2975e-05 | 5.833 | 0.57628 | 0.00025067 | 2.4766e-05 | 4110 | Pine flatwoods | PB-07 | Boundary Canal Phase, I Baffle Box Installation | Baffle Box | 2,028.0 | 20% | 395 | 207.3 | 15% | 31.2 | 633.2254 | City of Palm Bay | N/A | Boundary Canal Phase I Baffle Box Installation | Not provided. | Baffle Boxes- First Generation (hydrodynamic separator) | Completed | 2014 | 10 | 5 | A | 633 | Not provided | Not provided | Not provided | Not provided | N/A | Structural | 2013 | Central Indian River Lagoon | Not provided | Not provided | Not provided | TN 50% TA & TP 2.3% TA | yes | 3.3112 | 0.17391
9951 | FDOT District 5 | Central IRL | A | IR12-21 | 0.56 | 0.48 | 0.017838 | 4.5159 | 0.59458 | 0.080555 | 0.010606 | 2110 | Improved Pasture | PB-07 | Boundary Canal Phase, I Baffle Box Installation | Baffle Box | 2,028.0 | 20% | 395 | 207.3 | 15% | 31.2 | 633.2254 | City of Palm Bay | N/A | Boundary Canal Phase I Baffle Box Installation | Not provided. | Baffle Boxes- First Generation (hydrodynamic separator) | Completed | 2014 | 10 | 5 | A | 633 | Not provided | Not provided | Not provided | Not provided | N/A | Structural | 2013 | Central Indian River Lagoon | Not provided | Not provided | Not provided | TN 50% TA & TP 2.3% TA | yes | 89.1238 | 72.1881
9952 | FDOT District 5 | Central IRL | A | IR12-21 | 0.56 | 0.48 | 0.06689 | 4.5159 | 0.59458 | 0.30207 | 0.039771 | 3200 | Shrub and Brushland | PB-07 | Boundary Canal Phase, I Baffle Box Installation | Baffle Box | 2,028.0 | 20% | 395 | 207.3 | 15% | 31.2 | 633.2254 | City of Palm Bay | N/A | Boundary Canal Phase I Baffle Box Installation | Not provided. | Baffle Boxes- First Generation (hydrodynamic separator) | Completed | 2014 | 10 | 5 | A | 633 | Not provided | Not provided | Not provided | Not provided | N/A | Structural | 2013 | Central Indian River Lagoon | Not provided | Not provided | Not provided | TN 50% TA & TP 2.3% TA | yes | 116.3724 | 270.6927
9953 | City of Palm Bay | Central IRL | A | IR12-21 | 0.56 | 0.48 | 0.18191 | 5.7257 | 0.78778 | 1.0416 | 0.14331 | 1740 | Medical and Health Care | PB-07 | Boundary Canal Phase, I Baffle Box Installation | Baffle Box | 2,028.0 | 20% | 395 | 207.3 | 15% | 31.2 | 633.2254 | City of Palm Bay | N/A | Boundary Canal Phase I Baffle Box Installation | Not provided. | Baffle Boxes- First Generation (hydrodynamic separator) | Completed | 2014 | 10 | 5 | A | 633 | Not provided | Not provided | Not provided | Not provided | N/A | Structural | 2013 | Central Indian River Lagoon | Not provided | Not provided | Not provided | TN 50% TA & TP 2.3% TA | yes | 129.4474 | 736.1791
9954 | City of Palm Bay | Central IRL | A | IR12-21 | 0.56 | 0.48 | 0.035099 | 7.6242 | 1.0413 | 0.2676 | 0.036549 | 1740 | Medical and Health Care | PB-07 | Boundary Canal Phase, I Baffle Box Installation | Baffle Box | 2,028.0 | 20% | 395 | 207.3 | 15% | 31.2 | 633.2254 | City of Palm Bay | N/A | Boundary Canal Phase I Baffle Box Installation | Not provided. | Baffle Boxes- First Generation (hydrodynamic separator) | Completed | 2014 | 10 | 5 | A | 633 | Not provided | Not provided | Not provided | Not provided | N/A | Structural | 2013 | Central Indian River Lagoon | Not provided | Not provided | Not provided | TN 50% TA & TP 2.3% TA | yes | 105.687 | 142.041
9955 | City of Palm Bay | Central IRL | A | IR12-21 | 0.56 | 0.48 | 0.0027406 | 6.4948 | 0.90429 | 0.0178 | 0.0024783 | 1300 | Residential, High Density | PB-07 | Boundary Canal Phase, I Baffle Box Installation | Baffle Box | 2,028.0 | 20% | 395 | 207.3 | 15% | 31.2 | 633.2254 | City of Palm Bay | N/A | Boundary Canal Phase I Baffle Box Installation | Not provided. | Baffle Boxes- First Generation (hydrodynamic separator) | Completed | 2014 | 10 | 5 | A | 633 | Not provided | Not provided | Not provided | Not provided | N/A | Structural | 2013 | Central Indian River Lagoon | Not provided | Not provided | Not provided | TN 50% TA & TP 2.3% TA | yes | 13.4006 | 11.0908
9956 | City of Palm Bay | Central IRL | A | IR12-21 | 0.56 | 0.48 | 0.015348 | 6.4948 | 0.90429 | 0.099682 | 0.013879 | 1200 | Residential, Medium Density-Two-five dwellingunits per acre | PB-07 | Boundary Canal Phase, I Baffle Box Installation | Baffle Box | 2,028.0 | 20% | 395 | 207.3 | 15% | 31.2 | 633.2254 | City of Palm Bay | N/A | Boundary Canal Phase I Baffle Box Installation | Not provided. | Baffle Boxes- First Generation (hydrodynamic separator) | Completed | 2014 | 10 | 5 | A | 633 | Not provided | Not provided | Not provided | Not provided | N/A | Structural | 2013 | Central Indian River Lagoon | Not provided | Not provided | Not provided | TN 50% TA & TP 2.3% TA | yes | 76.8239 | 62.111
9957 | Natural Lands | Central IRL | A | IR12-21 | 0.56 | 0.48 | 0.029041 | 6.4948 | 0.90429 | 0.18862 | 0.026262 | 4130 | Sand pine | PB-07 | Boundary Canal Phase, I Baffle Box Installation | Baffle Box | 2,028.0 | 20% | 395 | 207.3 | 15% | 31.2 | 633.2254 | City of Palm Bay | N/A | Boundary Canal Phase I Baffle Box Installation | Not provided. | Baffle Boxes- First Generation (hydrodynamic separator) | Completed | 2014 | 10 | 5 | A | 633 | Not provided | Not provided | Not provided | Not provided | N/A | Structural | 2013 | Central Indian River Lagoon | Not provided | Not provided | Not provided | TN 50% TA & TP 2.3% TA | yes | 59.9019 | 117.5259
9958 | City of Palm Bay | Central IRL | A | IR12-21 | 0.56 | 0.48 | 0.053981 | 6.4948 | 0.90429 | 0.3506 | 0.048815 | 1740 | Medical and Health Care | PB-07 | Boundary Canal Phase, I Baffle Box Installation | Baffle Box | 2,028.0 | 20% | 395 | 207.3 | 15% | 31.2 | 633.2254 | City of Palm Bay | N/A | Boundary Canal Phase I Baffle Box Installation | Not provided. | Baffle Boxes- First Generation (hydrodynamic separator) | Completed | 2014 | 10 | 5 | A | 633 | Not provided | Not provided | Not provided | Not provided | N/A | Structural | 2013 | Central Indian River Lagoon | Not provided | Not provided | Not provided | TN 50% TA & TP 2.3% TA | yes | 59.1507 | 218.4545
9959 | FDOT District 5 | Central IRL | A | IR12-21 | 0.56 | 0.48 | 0.00048828 | 4.1753 | 0.20213 | 0.0020387 | 9.8697e-05 | 4110 | Pine flatwoods | PB-07 | Boundary Canal Phase, I Baffle Box Installation | Baffle Box | 2,028.0 | 20% | 395 | 207.3 | 15% | 31.2 | 633.2254 | City of Palm Bay | N/A | Boundary Canal Phase I Baffle Box Installation | Not provided. | Baffle Boxes- First Generation (hydrodynamic separator) | Completed | 2014 | 10 | 5 | A | 633 | Not provided | Not provided | Not provided | Not provided | N/A | Structural | 2013 | Central Indian River Lagoon | Not provided | Not provided | Not provided | TN 50% TA & TP 2.3% TA | yes | 33.077 | 1.976
9960 | Natural Lands | Central IRL | A | IR12-21 | 0.56 | 0.48 | 0.071952 | 4.43 | 0.60131 | 0.31874 | 0.043266 | 3100 | Herbaceous Dry Prairie | PB-07 | Boundary Canal Phase, I Baffle Box Installation | Baffle Box | 2,028.0 | 20% | 395 | 207.3 | 15% | 31.2 | 633.2254 | City of Palm Bay | N/A | Boundary Canal Phase I Baffle Box Installation | Not provided. | Baffle Boxes- First Generation (hydrodynamic separator) | Completed | 2014 | 10 | 5 | A | 633 | Not provided | Not provided | Not provided | Not provided | N/A | Structural | 2013 | Central Indian River Lagoon | Not provided | Not provided | Not provided | TN 50% TA & TP 2.3% TA | yes | 83.616 | 291.1787
9961 | Natural Lands | Central IRL | A | IR12-21 | 0.56 | 0.48 | 0.26903 | 4.43 | 0.60131 | 1.1918 | 0.16177 | 4340 | Hardwood Conifer Mixed | PB-07 | Boundary Canal Phase, I Baffle Box Installation | Baffle Box | 2,028.0 | 20% | 395 | 207.3 | 15% | 31.2 | 633.2254 | City of Palm Bay | N/A | Boundary Canal Phase I Baffle Box Installation | Not provided. | Baffle Boxes- First Generation (hydrodynamic separator) | Completed | 2014 | 10 | 5 | A | 633 | Not provided | Not provided | Not provided | Not provided | N/A | Structural | 2013 | Central Indian River Lagoon | Not provided | Not provided | Not provided | TN 50% TA & TP 2.3% TA | yes | 150.8155 | 1088.715
9962 | FDOT District 5 | Central IRL | A | IR12-21 | 0.56 | 0.48 | 0.092781 | 6.7964 | 1.1472 | 0.63057 | 0.10644 | 2110 | Improved Pasture | PB-07 | Boundary Canal Phase, I Baffle Box Installation | Baffle Box | 2,028.0 | 20% | 395 | 207.3 | 15% | 31.2 | 633.2254 | City of Palm Bay | N/A | Boundary Canal Phase I Baffle Box Installation | Not provided. | Baffle Boxes- First Generation (hydrodynamic separator) | Completed | 2014 | 10 | 5 | A | 633 | Not provided | Not provided | Not provided | Not provided | N/A | Structural | 2013 | Central Indian River Lagoon | Not provided | Not provided | Not provided | TN 50% TA & TP 2.3% TA | yes | 107.9353 | 375.4697
9963 | FDOT District 5 | Central IRL | A | IR12-21 | 0.56 | 0.48 | 0.023473 | 6.7964 | 1.1472 | 0.15953 | 0.026927 | 3200 | Shrub and Brushland | PB-07 | Boundary Canal Phase, I Baffle Box Installation | Baffle Box | 2,028.0 | 20% | 395 | 207.3 | 15% | 31.2 | 633.2254 | City of Palm Bay | N/A | Boundary Canal Phase I Baffle Box Installation | Not provided. | Baffle Boxes- First Generation (hydrodynamic separator) | Completed | 2014 | 10 | 5 | A | 633 | Not provided | Not provided | Not provided | Not provided | N/A | Structural | 2013 | Central Indian River Lagoon | Not provided | Not provided | Not provided | TN 50% TA & TP 2.3% TA | yes | 56.4518 | 94.9902
9964 | Natural Lands | Central IRL | A | IR12-21 | 0.56 | 0.48 | 0.19064 | 5.1129 | 0.70679 | 0.97473 | 0.13474 | 4130 | Sand pine | PB-07 | Boundary Canal Phase, I Baffle Box Installation | Baffle Box | 2,028.0 | 20% | 395 | 207.3 | 15% | 31.2 | 633.2254 | City of Palm Bay | N/A | Boundary Canal Phase I Baffle Box Installation | Not provided. | Baffle Boxes- First Generation (hydrodynamic separator) | Completed | 2014 | 10 | 5 | A | 633 | Not provided | Not provided | Not provided | Not provided | N/A | Structural | 2013 | Central Indian River Lagoon | Not provided | Not provided | Not provided | TN 50% TA & TP 2.3% TA | yes | 119.0824 | 771.5004
9965 | City of Palm Bay | Central IRL | A | IR12-21 | 0.56 | 0.48 | 0.026492 | 7.6268 | 1.0417 | 0.20205 | 0.027597 | 1740 | Medical and Health Care | PB-07 | Boundary Canal Phase, I Baffle Box Installation | Baffle Box | 2,028.0 | 20% | 395 | 207.3 | 15% | 31.2 | 633.2254 | City of Palm Bay | N/A | Boundary Canal Phase I Baffle Box Installation | Not provided. | Baffle Boxes- First Generation (hydrodynamic separator) | Completed | 2014 | 10 | 5 | A | 633 | Not provided | Not provided | Not provided | Not provided | N/A | Structural | 2013 | Central Indian River Lagoon | Not provided | Not provided | Not provided | TN 50% TA & TP 2.3% TA | yes | 103.4846 | 107.2104
9966 | FDOT District 5 | Central IRL | A | IR12-21 | 0.56 | 0.48 | 0.0013064 | 3.7678 | 0.35613 | 0.0049222 | 0.00046525 | 3200 | Shrub and Brushland | PB-07 | Boundary Canal Phase, I Baffle Box Installation | Baffle Box | 2,028.0 | 20% | 395 | 207.3 | 15% | 31.2 | 633.2254 | City of Palm Bay | N/A | Boundary Canal Phase I Baffle Box Installation | Not provided. | Baffle Boxes- First Generation (hydrodynamic separator) | Completed | 2014 | 10 | 5 | A | 633 | Not provided | Not provided | Not provided | Not provided | N/A | Structural | 2013 | Central Indian River Lagoon | Not provided | Not provided | Not provided | TN 50% TA & TP 2.3% TA | yes | 9.4036 | 5.2868
9967 | FDOT District 5 | Central IRL | A | IR12-21 | 0.56 | 0.48 | 0.0019429 | 3.7678 | 0.35613 | 0.0073205 | 0.00069193 | 4340 | Hardwood Conifer Mixed | PB-07 | Boundary Canal Phase, I Baffle Box Installation | Baffle Box | 2,028.0 | 20% | 395 | 207.3 | 15% | 31.2 | 633.2254 | City of Palm Bay | N/A | Boundary Canal Phase I Baffle Box Installation | Not provided. | Baffle Boxes- First Generation (hydrodynamic separator) | Completed | 2014 | 10 | 5 | A | 633 | Not provided | Not provided | Not provided | Not provided | N/A | Structural | 2013 | Central Indian River Lagoon | Not provided | Not provided | Not provided | TN 50% TA & TP 2.3% TA | yes | 20.2995 | 7.8627
9968 | FDOT District 5 | Central IRL | A | IR12-21 | 0.56 | 0.48 | 0.026898 | 3.7678 | 0.35613 | 0.10135 | 0.0095793 | 6430 | Wet prairies | PB-07 | Boundary Canal Phase, I Baffle Box Installation | Baffle Box | 2,028.0 | 20% | 395 | 207.3 | 15% | 31.2 | 633.2254 | City of Palm Bay | N/A | Boundary Canal Phase I Baffle Box Installation | Not provided. | Baffle Boxes- First Generation (hydrodynamic separator) | Completed | 2014 | 10 | 5 | A | 633 | Not provided | Not provided | Not provided | Not provided | N/A | Structural | 2013 | Central Indian River Lagoon | Not provided | Not provided | Not provided | TN 50% TA & TP 2.3% TA | yes | 104.9772 | 108.8535
9969 | City of Palm Bay | Central IRL | A | IR12-21 | 0.56 | 0.48 | 1.5371e-05 | 9.212 | 1.3392 | 0.0001416 | 2.0585e-05 | 1200 | Residential, Medium Density-Two-five dwellingunits per acre | PB-07 | Boundary Canal Phase, I Baffle Box Installation | Baffle Box | 2,028.0 | 20% | 395 | 207.3 | 15% | 31.2 | 633.2254 | City of Palm Bay | N/A | Boundary Canal Phase I Baffle Box Installation | Not provided. | Baffle Boxes- First Generation (hydrodynamic separator) | Completed | 2014 | 10 | 5 | A | 633 | Not provided | Not provided | Not provided | Not provided | N/A | Structural | 2013 | Central Indian River Lagoon | Not provided | Not provided | Not provided | TN 50% TA & TP 2.3% TA | yes | 8.3411 | 0.062205
9970 | City of Palm Bay | Central IRL | A | IR12-21 | 0.56 | 0.48 | 0.014982 | 9.212 | 1.3392 | 0.13802 | 0.020065 | 1740 | Medical and Health Care | PB-07 | Boundary Canal Phase, I Baffle Box Installation | Baffle Box | 2,028.0 | 20% | 395 | 207.3 | 15% | 31.2 | 633.2254 | City of Palm Bay | N/A | Boundary Canal Phase I Baffle Box Installation | Not provided. | Baffle Boxes- First Generation (hydrodynamic separator) | Completed | 2014 | 10 | 5 | A | 633 | Not provided | Not provided | Not provided | Not provided | N/A | Structural | 2013 | Central Indian River Lagoon | Not provided | Not provided | Not provided | TN 50% TA & TP 2.3% TA | yes | 38.0645 | 60.6319
9971 | FDOT District 5 | Central IRL | A | IR12-21 | 0.56 | 0.48 | 5.2922e-05 | 8.1322 | 1.0535 | 0.00043037 | 5.5753e-05 | 4110 | Pine flatwoods | PB-07 | Boundary Canal Phase, I Baffle Box Installation | Baffle Box | 2,028.0 | 20% | 395 | 207.3 | 15% | 31.2 | 633.2254 | City of Palm Bay | N/A | Boundary Canal Phase I Baffle Box Installation | Not provided. | Baffle Boxes- First Generation (hydrodynamic separator) | Completed | 2014 | 10 | 5 | A | 633 | Not provided | Not provided | Not provided | Not provided | N/A | Structural | 2013 | Central Indian River Lagoon | Not provided | Not provided | Not provided | TN 50% TA & TP 2.3% TA | yes | 3.9774 | 0.21417
9972 | FDOT District 5 | Central IRL | A | IR12-21 | 0.56 | 0.48 | 0.0013744 | 3.4959 | 0.27093 | 0.0048046 | 0.00037235 | 3200 | Shrub and Brushland | PB-07 | Boundary Canal Phase, I Baffle Box Installation | Baffle Box | 2,028.0 | 20% | 395 | 207.3 | 15% | 31.2 | 633.2254 | City of Palm Bay | N/A | Boundary Canal Phase I Baffle Box Installation | Not provided. | Baffle Boxes- First Generation (hydrodynamic separator) | Completed | 2014 | 10 | 5 | A | 633 | Not provided | Not provided | Not provided | Not provided | N/A | Structural | 2013 | Central Indian River Lagoon | Not provided | Not provided | Not provided | TN 50% TA & TP 2.3% TA | yes | 9.6917 | 5.5618
9973 | FDOT District 5 | Central IRL | A | IR12-21 | 0.56 | 0.48 | 0.0013075 | 3.4959 | 0.27093 | 0.0045709 | 0.00035424 | 6430 | Wet prairies | PB-07 | Boundary Canal Phase, I Baffle Box Installation | Baffle Box | 2,028.0 | 20% | 395 | 207.3 | 15% | 31.2 | 633.2254 | City of Palm Bay | N/A | Boundary Canal Phase I Baffle Box Installation | Not provided. | Baffle Boxes- First Generation (hydrodynamic separator) | Completed | 2014 | 10 | 5 | A | 633 | Not provided | Not provided | Not provided | Not provided | N/A | Structural | 2013 | Central Indian River Lagoon | Not provided | Not provided | Not provided | TN 50% TA & TP 2.3% TA | yes | 12.6541 | 5.2914
9974 | FDOT District 5 | Central IRL | A | IR12-21 | 0.56 | 0.48 | 0.0011362 | 5.9082 | 0.63975 | 0.0067127 | 0.00072687 | 4110 | Pine flatwoods | PB-07 | Boundary Canal Phase, I Baffle Box Installation | Baffle Box | 2,028.0 | 20% | 395 | 207.3 | 15% | 31.2 | 633.2254 | City of Palm Bay | N/A | Boundary Canal Phase I Baffle Box Installation | Not provided. | Baffle Boxes- First Generation (hydrodynamic separator) | Completed | 2014 | 10 | 5 | A | 633 | Not provided | Not provided | Not provided | Not provided | N/A | Structural | 2013 | Central Indian River Lagoon | Not provided | Not provided | Not provided | TN 50% TA & TP 2.3% TA | yes | 76.3732 | 4.5979
9975 | FDOT District 5 | Central IRL | A | IR12-21 | 0.56 | 0.48 | 0.0011952 | 6.7529 | 1.1274 | 0.0080711 | 0.0013474 | 3200 | Shrub and Brushland | PB-07 | Boundary Canal Phase, I Baffle Box Installation | Baffle Box | 2,028.0 | 20% | 395 | 207.3 | 15% | 31.2 | 633.2254 | City of Palm Bay | N/A | Boundary Canal Phase I Baffle Box Installation | Not provided. | Baffle Boxes- First Generation (hydrodynamic separator) | Completed | 2014 | 10 | 5 | A | 633 | Not provided | Not provided | Not provided | Not provided | N/A | Structural | 2013 | Central Indian River Lagoon | Not provided | Not provided | Not provided | TN 50% TA & TP 2.3% TA | yes | 12.8743 | 4.8368
9976 | FDOT District 5 | Central IRL | A | IR12-21 | 0.56 | 0.48 | 0.0010831 | 4.1531 | 0.19862 | 0.0044983 | 0.00021513 | 4110 | Pine flatwoods | PB-07 | Boundary Canal Phase, I Baffle Box Installation | Baffle Box | 2,028.0 | 20% | 395 | 207.3 | 15% | 31.2 | 633.2254 | City of Palm Bay | N/A | Boundary Canal Phase I Baffle Box Installation | Not provided. | Baffle Boxes- First Generation (hydrodynamic separator) | Completed | 2014 | 10 | 5 | A | 633 | Not provided | Not provided | Not provided | Not provided | N/A | Structural | 2013 | Central Indian River Lagoon | Not provided | Not provided | Not provided | TN 50% TA & TP 2.3% TA | yes | 72.8098 | 4.3832
9977 | FDOT District 5 | Central IRL | A | IR12-21 | 0.56 | 0.48 | 0.00054181 | 6.3117 | 0.74494 | 0.0034198 | 0.00040362 | 4110 | Pine flatwoods | PB-07 | Boundary Canal Phase, I Baffle Box Installation | Baffle Box | 2,028.0 | 20% | 395 | 207.3 | 15% | 31.2 | 633.2254 | City of Palm Bay | N/A | Boundary Canal Phase I Baffle Box Installation | Not provided. | Baffle Boxes- First Generation (hydrodynamic separator) | Completed | 2014 | 10 | 5 | A | 633 | Not provided | Not provided | Not provided | Not provided | N/A | Structural | 2013 | Central Indian River Lagoon | Not provided | Not provided | Not provided | TN 50% TA & TP 2.3% TA | yes | 36.6407 | 2.1926
9978 | FDOT District 5 | Central IRL | A | IR12-21 | 0.56 | 0.48 | 0.0016247 | 4.6029 | 0.31239 | 0.0074782 | 0.00050754 | 4110 | Pine flatwoods | PB-07 | Boundary Canal Phase, I Baffle Box Installation | Baffle Box | 2,028.0 | 20% | 395 | 207.3 | 15% | 31.2 | 633.2254 | City of Palm Bay | N/A | Boundary Canal Phase I Baffle Box Installation | Not provided. | Baffle Boxes- First Generation (hydrodynamic separator) | Completed | 2014 | 10 | 5 | A | 633 | Not provided | Not provided | Not provided | Not provided | N/A | Structural | 2013 | Central Indian River Lagoon | Not provided | Not provided | Not provided | TN 50% TA & TP 2.3% TA | yes | 108.8282 | 6.5749
9979 | FDOT District 5 | Central IRL | A | IR12-21 | 0.56 | 0.48 | 0.00066307 | 4.2797 | 0.22187 | 0.0028377 | 0.00014711 | 4110 | Pine flatwoods | PB-07 | Boundary Canal Phase, I Baffle Box Installation | Baffle Box | 2,028.0 | 20% | 395 | 207.3 | 15% | 31.2 | 633.2254 | City of Palm Bay | N/A | Boundary Canal Phase I Baffle Box Installation | Not provided. | Baffle Boxes- First Generation (hydrodynamic separator) | Completed | 2014 | 10 | 5 | A | 633 | Not provided | Not provided | Not provided | Not provided | N/A | Structural | 2013 | Central Indian River Lagoon | Not provided | Not provided | Not provided | TN 50% TA & TP 2.3% TA | yes | 44.574 | 2.6833
9980 | FDOT District 5 | Central IRL | A | IR12-21 | 0.56 | 0.48 | 0.00096232 | 4.2797 | 0.22187 | 0.0041184 | 0.00021351 | 4110 | Pine flatwoods | PB-07 | Boundary Canal Phase, I Baffle Box Installation | Baffle Box | 2,028.0 | 20% | 395 | 207.3 | 15% | 31.2 | 633.2254 | City of Palm Bay | N/A | Boundary Canal Phase I Baffle Box Installation | Not provided. | Baffle Boxes- First Generation (hydrodynamic separator) | Completed | 2014 | 10 | 5 | A | 633 | Not provided | Not provided | Not provided | Not provided | N/A | Structural | 2013 | Central Indian River Lagoon | Not provided | Not provided | Not provided | TN 50% TA & TP 2.3% TA | yes | 64.5659 | 3.8944
9981 | FDOT District 5 | Central IRL | A | IR12-21 | 0.56 | 0.48 | 0.026492 | 4.1819 | 0.518 | 0.11079 | 0.013723 | 2110 | Improved Pasture | PB-07 | Boundary Canal Phase, I Baffle Box Installation | Baffle Box | 2,028.0 | 20% | 395 | 207.3 | 15% | 31.2 | 633.2254 | City of Palm Bay | N/A | Boundary Canal Phase I Baffle Box Installation | Not provided. | Baffle Boxes- First Generation (hydrodynamic separator) | Completed | 2014 | 10 | 5 | A | 633 | Not provided | Not provided | Not provided | Not provided | N/A | Structural | 2013 | Central Indian River Lagoon | Not provided | Not provided | Not provided | TN 50% TA & TP 2.3% TA | yes | 55.6507 | 107.2101
9982 | FDOT District 5 | Central IRL | A | IR12-21 | 0.56 | 0.48 | 0.031524 | 4.1819 | 0.518 | 0.13183 | 0.016329 | 3200 | Shrub and Brushland | PB-07 | Boundary Canal Phase, I Baffle Box Installation | Baffle Box | 2,028.0 | 20% | 395 | 207.3 | 15% | 31.2 | 633.2254 | City of Palm Bay | N/A | Boundary Canal Phase I Baffle Box Installation | Not provided. | Baffle Boxes- First Generation (hydrodynamic separator) | Completed | 2014 | 10 | 5 | A | 633 | Not provided | Not provided | Not provided | Not provided | N/A | Structural | 2013 | Central Indian River Lagoon | Not provided | Not provided | Not provided | TN 50% TA & TP 2.3% TA | yes | 75.9845 | 127.5722
9983 | City of Palm Bay | Central IRL | A | IR12-21 | 0.56 | 0.48 | 0.20483 | 10.3859 | 1.5323 | 2.1273 | 0.31386 | 1200 | Residential, Medium Density-Two-five dwellingunits per acre | PB-08 | Norwood Street Baffle Box Installation | Baffle Box | 4,153.0 | 20% | 809.84 | 738.3 | 15% | 111.1 | 461.9395 | City of Palm Bay | N/A | Norwood Street Baffle Box Installation | Not provided. | Baffle Boxes- First Generation (hydrodynamic separator) | Completed | 2014 | 26 | 23 | A | 529 | Not provided | Not provided | Not provided | Not provided | N/A | Structural | 2013 | Central Indian River Lagoon | Not provided | Not provided | Not provided | TN 50% TA & TP 2.3% TA | yes | 145.0357 | 828.8995
9984 | City of Palm Bay | Central IRL | A | IR12-21 | 0.56 | 0.48 | 0.15415 | 10.3859 | 1.5323 | 1.601 | 0.23621 | 1210 | Fixed Single Family Units | PB-08 | Norwood Street Baffle Box Installation | Baffle Box | 4,153.0 | 20% | 809.84 | 738.3 | 15% | 111.1 | 461.9395 | City of Palm Bay | N/A | Norwood Street Baffle Box Installation | Not provided. | Baffle Boxes- First Generation (hydrodynamic separator) | Completed | 2014 | 26 | 23 | A | 529 | Not provided | Not provided | Not provided | Not provided | N/A | Structural | 2013 | Central Indian River Lagoon | Not provided | Not provided | Not provided | TN 50% TA & TP 2.3% TA | yes | 108.5753 | 623.8269
9985 | City of Palm Bay | Central IRL | A | IR12-21 | 0.56 | 0.48 | 0.21992 | 10.3859 | 1.5323 | 2.2841 | 0.33699 | 1210 | Fixed Single Family Units | PB-08 | Norwood Street Baffle Box Installation | Baffle Box | 4,153.0 | 20% | 809.84 | 738.3 | 15% | 111.1 | 461.9395 | City of Palm Bay | N/A | Norwood Street Baffle Box Installation | Not provided. | Baffle Boxes- First Generation (hydrodynamic separator) | Completed | 2014 | 26 | 23 | A | 529 | Not provided | Not provided | Not provided | Not provided | N/A | Structural | 2013 | Central Indian River Lagoon | Not provided | Not provided | Not provided | TN 50% TA & TP 2.3% TA | yes | 120.6721 | 889.9865
9986 | City of Palm Bay | Central IRL | A | IR12-21 | 0.56 | 0.48 | 0.038866 | 10.3859 | 1.5323 | 0.40366 | 0.059556 | 1210 | Fixed Single Family Units | PB-08 | Norwood Street Baffle Box Installation | Baffle Box | 4,153.0 | 20% | 809.84 | 738.3 | 15% | 111.1 | 461.9395 | City of Palm Bay | N/A | Norwood Street Baffle Box Installation | Not provided. | Baffle Boxes- First Generation (hydrodynamic separator) | Completed | 2014 | 26 | 23 | A | 529 | Not provided | Not provided | Not provided | Not provided | N/A | Structural | 2013 | Central Indian River Lagoon | Not provided | Not provided | Not provided | TN 50% TA & TP 2.3% TA | yes | 65.8274 | 157.2871
9987 | City of Palm Bay | Central IRL | A | IR12-21 | 0.56 | 0.48 | 0.22303 | 9.5553 | 1.2637 | 2.1311 | 0.28184 | 1430 | Professional Services | PB-08 | Norwood Street Baffle Box Installation | Baffle Box | 4,153.0 | 20% | 809.84 | 738.3 | 15% | 111.1 | 461.9395 | City of Palm Bay | N/A | Norwood Street Baffle Box Installation | Not provided. | Baffle Boxes- First Generation (hydrodynamic separator) | Completed | 2014 | 26 | 23 | A | 529 | Not provided | Not provided | Not provided | Not provided | N/A | Structural | 2013 | Central Indian River Lagoon | Not provided | Not provided | Not provided | TN 50% TA & TP 2.3% TA | yes | 136.105 | 902.565
9988 | City of Palm Bay | Central IRL | A | IR12-21 | 0.56 | 0.48 | 0.032464 | 11.7468 | 2.2647 | 0.38135 | 0.073522 | 1300 | Residential, High Density | PB-08 | Norwood Street Baffle Box Installation | Baffle Box | 4,153.0 | 20% | 809.84 | 738.3 | 15% | 111.1 | 461.9395 | City of Palm Bay | N/A | Norwood Street Baffle Box Installation | Not provided. | Baffle Boxes- First Generation (hydrodynamic separator) | Completed | 2014 | 26 | 23 | A | 529 | Not provided | Not provided | Not provided | Not provided | N/A | Structural | 2013 | Central Indian River Lagoon | Not provided | Not provided | Not provided | TN 50% TA & TP 2.3% TA | yes | 49.1254 | 131.3771
9989 | City of Palm Bay | Central IRL | A | IR12-21 | 0.56 | 0.48 | 0.16979 | 11.7468 | 2.2647 | 1.9945 | 0.38452 | 1300 | Residential, High Density | PB-08 | Norwood Street Baffle Box Installation | Baffle Box | 4,153.0 | 20% | 809.84 | 738.3 | 15% | 111.1 | 461.9395 | City of Palm Bay | N/A | Norwood Street Baffle Box Installation | Not provided. | Baffle Boxes- First Generation (hydrodynamic separator) | Completed | 2014 | 26 | 23 | A | 529 | Not provided | Not provided | Not provided | Not provided | N/A | Structural | 2013 | Central Indian River Lagoon | Not provided | Not provided | Not provided | TN 50% TA & TP 2.3% TA | yes | 116.6043 | 687.1022
9990 | City of Palm Bay | Central IRL | A | IR12-21 | 0.56 | 0.48 | 0.0009108 | 11.7468 | 2.2647 | 0.010699 | 0.0020627 | 1300 | Residential, High Density | PB-08 | Norwood Street Baffle Box Installation | Baffle Box | 4,153.0 | 20% | 809.84 | 738.3 | 15% | 111.1 | 461.9395 | City of Palm Bay | N/A | Norwood Street Baffle Box Installation | Not provided. | Baffle Boxes- First Generation (hydrodynamic separator) | Completed | 2014 | 26 | 23 | A | 529 | Not provided | Not provided | Not provided | Not provided | N/A | Structural | 2013 | Central Indian River Lagoon | Not provided | Not provided | Not provided | TN 50% TA & TP 2.3% TA | yes | 32.7608 | 3.6859
9991 | City of Palm Bay | Central IRL | A | IR12-21 | 0.56 | 0.48 | 0.4146 | 11.7468 | 2.2647 | 4.8703 | 0.93896 | 1300 | Residential, High Density | PB-08 | Norwood Street Baffle Box Installation | Baffle Box | 4,153.0 | 20% | 809.84 | 738.3 | 15% | 111.1 | 461.9395 | City of Palm Bay | N/A | Norwood Street Baffle Box Installation | Not provided. | Baffle Boxes- First Generation (hydrodynamic separator) | Completed | 2014 | 26 | 23 | A | 529 | Not provided | Not provided | Not provided | Not provided | N/A | Structural | 2013 | Central Indian River Lagoon | Not provided | Not provided | Not provided | TN 50% TA & TP 2.3% TA | yes | 167.1168 | 1677.8348
9992 | City of Palm Bay | Central IRL | A | IR12-21 | 0.56 | 0.48 | 0.1978 | 10.4935 | 1.5549 | 2.0756 | 0.30755 | 1200 | Residential, Medium Density-Two-five dwellingunits per acre | PB-08 | Norwood Street Baffle Box Installation | Baffle Box | 4,153.0 | 20% | 809.84 | 738.3 | 15% | 111.1 | 461.9395 | City of Palm Bay | N/A | Norwood Street Baffle Box Installation | Not provided. | Baffle Boxes- First Generation (hydrodynamic separator) | Completed | 2014 | 26 | 23 | A | 529 | Not provided | Not provided | Not provided | Not provided | N/A | Structural | 2013 | Central Indian River Lagoon | Not provided | Not provided | Not provided | TN 50% TA & TP 2.3% TA | yes | 138.3088 | 800.4497
9993 | City of Palm Bay | Central IRL | A | IR12-21 | 0.56 | 0.48 | 0.028937 | 10.4935 | 1.5549 | 0.30365 | 0.044994 | 1210 | Fixed Single Family Units | PB-08 | Norwood Street Baffle Box Installation | Baffle Box | 4,153.0 | 20% | 809.84 | 738.3 | 15% | 111.1 | 461.9395 | City of Palm Bay | N/A | Norwood Street Baffle Box Installation | Not provided. | Baffle Boxes- First Generation (hydrodynamic separator) | Completed | 2014 | 26 | 23 | A | 529 | Not provided | Not provided | Not provided | Not provided | N/A | Structural | 2013 | Central Indian River Lagoon | Not provided | Not provided | Not provided | TN 50% TA & TP 2.3% TA | yes | 43.4972 | 117.1044
9994 | City of Palm Bay | Central IRL | A | IR12-21 | 0.56 | 0.48 | 0.00037092 | 10.4935 | 1.5549 | 0.0038922 | 0.00057673 | 1210 | Fixed Single Family Units | PB-08 | Norwood Street Baffle Box Installation | Baffle Box | 4,153.0 | 20% | 809.84 | 738.3 | 15% | 111.1 | 461.9395 | City of Palm Bay | N/A | Norwood Street Baffle Box Installation | Not provided. | Baffle Boxes- First Generation (hydrodynamic separator) | Completed | 2014 | 26 | 23 | A | 529 | Not provided | Not provided | Not provided | Not provided | N/A | Structural | 2013 | Central Indian River Lagoon | Not provided | Not provided | Not provided | TN 50% TA & TP 2.3% TA | yes | 6.148 | 1.501
9995 | City of Palm Bay | Central IRL | A | IR12-21 | 0.56 | 0.48 | 0.041804 | 10.4935 | 1.5549 | 0.43867 | 0.065001 | 1210 | Fixed Single Family Units | PB-08 | Norwood Street Baffle Box Installation | Baffle Box | 4,153.0 | 20% | 809.84 | 738.3 | 15% | 111.1 | 461.9395 | City of Palm Bay | N/A | Norwood Street Baffle Box Installation | Not provided. | Baffle Boxes- First Generation (hydrodynamic separator) | Completed | 2014 | 26 | 23 | A | 529 | Not provided | Not provided | Not provided | Not provided | N/A | Structural | 2013 | Central Indian River Lagoon | Not provided | Not provided | Not provided | TN 50% TA & TP 2.3% TA | yes | 63.594 | 169.1744
9996 | City of Palm Bay | Central IRL | A | IR12-21 | 0.56 | 0.48 | 0.15368 | 10.4935 | 1.5549 | 1.6127 | 0.23896 | 1210 | Fixed Single Family Units | PB-08 | Norwood Street Baffle Box Installation | Baffle Box | 4,153.0 | 20% | 809.84 | 738.3 | 15% | 111.1 | 461.9395 | City of Palm Bay | N/A | Norwood Street Baffle Box Installation | Not provided. | Baffle Boxes- First Generation (hydrodynamic separator) | Completed | 2014 | 26 | 23 | A | 529 | Not provided | Not provided | Not provided | Not provided | N/A | Structural | 2013 | Central Indian River Lagoon | Not provided | Not provided | Not provided | TN 50% TA & TP 2.3% TA | yes | 100.0306 | 621.9274
9997 | City of Palm Bay | Central IRL | A | IR12-21 | 0.56 | 0.48 | 0.12283 | 10.4935 | 1.5549 | 1.2889 | 0.19099 | 1210 | Fixed Single Family Units | PB-08 | Norwood Street Baffle Box Installation | Baffle Box | 4,153.0 | 20% | 809.84 | 738.3 | 15% | 111.1 | 461.9395 | City of Palm Bay | N/A | Norwood Street Baffle Box Installation | Not provided. | Baffle Boxes- First Generation (hydrodynamic separator) | Completed | 2014 | 26 | 23 | A | 529 | Not provided | Not provided | Not provided | Not provided | N/A | Structural | 2013 | Central Indian River Lagoon | Not provided | Not provided | Not provided | TN 50% TA & TP 2.3% TA | yes | 92.5941 | 497.0827
9998 | City of Palm Bay | Central IRL | A | IR12-21 | 0.56 | 0.48 | 0.072343 | 10.4935 | 1.5549 | 0.75913 | 0.11249 | 1210 | Fixed Single Family Units | PB-08 | Norwood Street Baffle Box Installation | Baffle Box | 4,153.0 | 20% | 809.84 | 738.3 | 15% | 111.1 | 461.9395 | City of Palm Bay | N/A | Norwood Street Baffle Box Installation | Not provided. | Baffle Boxes- First Generation (hydrodynamic separator) | Completed | 2014 | 26 | 23 | A | 529 | Not provided | Not provided | Not provided | Not provided | N/A | Structural | 2013 | Central Indian River Lagoon | Not provided | Not provided | Not provided | TN 50% TA & TP 2.3% TA | yes | 82.6207 | 292.7605
9999 | City of Palm Bay | Central IRL | A | IR12-21 | 0.56 | 0.48 | 0.11347 | 10.3949 | 1.5278 | 1.1795 | 0.17336 | 1200 | Residential, Medium Density-Two-five dwellingunits per acre | PB-08 | Norwood Street Baffle Box Installation | Baffle Box | 4,153.0 | 20% | 809.84 | 738.3 | 15% | 111.1 | 461.9395 | City of Palm Bay | N/A | Norwood Street Baffle Box Installation | Not provided. | Baffle Boxes- First Generation (hydrodynamic separator) | Completed | 2014 | 26 | 23 | A | 529 | Not provided | Not provided | Not provided | Not provided | N/A | Structural | 2013 | Central Indian River Lagoon | Not provided | Not provided | Not provided | TN 50% TA & TP 2.3% TA | yes | 118.3875 | 459.1834
10000 | City of Palm Bay | Central IRL | A | IR12-21 | 0.56 | 0.48 | 0.077134 | 10.3949 | 1.5278 | 0.8018 | 0.11785 | 1700 | Institutional (Educational,religious,health and military facilities) | PB-08 | Norwood Street Baffle Box Installation | Baffle Box | 4,153.0 | 20% | 809.84 | 738.3 | 15% | 111.1 | 461.9395 | City of Palm Bay | N/A | Norwood Street Baffle Box Installation | Not provided. | Baffle Boxes- First Generation (hydrodynamic separator) | Completed | 2014 | 26 | 23 | A | 529 | Not provided | Not provided | Not provided | Not provided | N/A | Structural | 2013 | Central Indian River Lagoon | Not provided | Not provided | Not provided | TN 50% TA & TP 2.3% TA | yes | 113.9119 | 312.1498
10001 | City of Palm Bay | Central IRL | A | IR12-21 | 0.56 | 0.48 | 0.20734 | 10.3949 | 1.5278 | 2.1553 | 0.31678 | 1210 | Fixed Single Family Units | PB-08 | Norwood Street Baffle Box Installation | Baffle Box | 4,153.0 | 20% | 809.84 | 738.3 | 15% | 111.1 | 461.9395 | City of Palm Bay | N/A | Norwood Street Baffle Box Installation | Not provided. | Baffle Boxes- First Generation (hydrodynamic separator) | Completed | 2014 | 26 | 23 | A | 529 | Not provided | Not provided | Not provided | Not provided | N/A | Structural | 2013 | Central Indian River Lagoon | Not provided | Not provided | Not provided | TN 50% TA & TP 2.3% TA | yes | 115.9146 | 839.0738
10002 | City of Palm Bay | Central IRL | A | IR12-21 | 0.56 | 0.48 | 0.17773 | 10.3949 | 1.5278 | 1.8475 | 0.27153 | 1210 | Fixed Single Family Units | PB-08 | Norwood Street Baffle Box Installation | Baffle Box | 4,153.0 | 20% | 809.84 | 738.3 | 15% | 111.1 | 461.9395 | City of Palm Bay | N/A | Norwood Street Baffle Box Installation | Not provided. | Baffle Boxes- First Generation (hydrodynamic separator) | Completed | 2014 | 26 | 23 | A | 529 | Not provided | Not provided | Not provided | Not provided | N/A | Structural | 2013 | Central Indian River Lagoon | Not provided | Not provided | Not provided | TN 50% TA & TP 2.3% TA | yes | 109.7315 | 719.2371
10003 | City of Palm Bay | Central IRL | A | IR12-21 | 0.56 | 0.48 | 0.023075 | 10.3949 | 1.5278 | 0.23986 | 0.035254 | 1210 | Fixed Single Family Units | PB-08 | Norwood Street Baffle Box Installation | Baffle Box | 4,153.0 | 20% | 809.84 | 738.3 | 15% | 111.1 | 461.9395 | City of Palm Bay | N/A | Norwood Street Baffle Box Installation | Not provided. | Baffle Boxes- First Generation (hydrodynamic separator) | Completed | 2014 | 26 | 23 | A | 529 | Not provided | Not provided | Not provided | Not provided | N/A | Structural | 2013 | Central Indian River Lagoon | Not provided | Not provided | Not provided | TN 50% TA & TP 2.3% TA | yes | 63.4582 | 93.3811
10004 | City of Palm Bay | Central IRL | A | IR12-21 | 0.56 | 0.48 | 0.019021 | 10.3949 | 1.5278 | 0.19772 | 0.02906 | 1300 | Residential, High Density | PB-08 | Norwood Street Baffle Box Installation | Baffle Box | 4,153.0 | 20% | 809.84 | 738.3 | 15% | 111.1 | 461.9395 | City of Palm Bay | N/A | Norwood Street Baffle Box Installation | Not provided. | Baffle Boxes- First Generation (hydrodynamic separator) | Completed | 2014 | 26 | 23 | A | 529 | Not provided | Not provided | Not provided | Not provided | N/A | Structural | 2013 | Central Indian River Lagoon | Not provided | Not provided | Not provided | TN 50% TA & TP 2.3% TA | yes | 95.5215 | 76.9748
10005 | Natural Lands | Central IRL | A | IR12-21 | 0.56 | 0.48 | 0.41526 | 7.6062 | 0.98511 | 3.1585 | 0.40907 | 6170 | Mixed wetland hardwoods | PB-08 | Norwood Street Baffle Box Installation | Baffle Box | 4,153.0 | 20% | 809.84 | 738.3 | 15% | 111.1 | 461.9395 | City of Palm Bay | N/A | Norwood Street Baffle Box Installation | Not provided. | Baffle Boxes- First Generation (hydrodynamic separator) | Completed | 2014 | 26 | 23 | A | 529 | Not provided | Not provided | Not provided | Not provided | N/A | Structural | 2013 | Central Indian River Lagoon | Not provided | Not provided | Not provided | TN 50% TA & TP 2.3% TA | yes | 168.0957 | 1680.4879
10006 | City of Palm Bay | Central IRL | A | IR12-21 | 0.56 | 0.48 | 0.055894 | 7.6062 | 0.98511 | 0.42514 | 0.055061 | 1300 | Residential, High Density | PB-08 | Norwood Street Baffle Box Installation | Baffle Box | 4,153.0 | 20% | 809.84 | 738.3 | 15% | 111.1 | 461.9395 | City of Palm Bay | N/A | Norwood Street Baffle Box Installation | Not provided. | Baffle Boxes- First Generation (hydrodynamic separator) | Completed | 2014 | 26 | 23 | A | 529 | Not provided | Not provided | Not provided | Not provided | N/A | Structural | 2013 | Central Indian River Lagoon | Not provided | Not provided | Not provided | TN 50% TA & TP 2.3% TA | yes | 89.7273 | 226.1949
10007 | City of Palm Bay | Central IRL | A | IR12-21 | 0.56 | 0.48 | 0.023479 | 12.304 | 1.7478 | 0.28889 | 0.041038 | 1300 | Residential, High Density | PB-08 | Norwood Street Baffle Box Installation | Baffle Box | 4,153.0 | 20% | 809.84 | 738.3 | 15% | 111.1 | 461.9395 | City of Palm Bay | N/A | Norwood Street Baffle Box Installation | Not provided. | Baffle Boxes- First Generation (hydrodynamic separator) | Completed | 2014 | 26 | 23 | A | 529 | Not provided | Not provided | Not provided | Not provided | N/A | Structural | 2013 | Central Indian River Lagoon | Not provided | Not provided | Not provided | TN 50% TA & TP 2.3% TA | yes | 61.1168 | 95.0175
10008 | City of Palm Bay | Central IRL | A | IR12-21 | 0.56 | 0.48 | 0.0023374 | 12.304 | 1.7478 | 0.02876 | 0.0040855 | 1410 | Retail Sales and Services | PB-08 | Norwood Street Baffle Box Installation | Baffle Box | 4,153.0 | 20% | 809.84 | 738.3 | 15% | 111.1 | 461.9395 | City of Palm Bay | N/A | Norwood Street Baffle Box Installation | Not provided. | Baffle Boxes- First Generation (hydrodynamic separator) | Completed | 2014 | 26 | 23 | A | 529 | Not provided | Not provided | Not provided | Not provided | N/A | Structural | 2013 | Central Indian River Lagoon | Not provided | Not provided | Not provided | TN 50% TA & TP 2.3% TA | yes | 13.473 | 9.4593
10009 | City of Palm Bay | Central IRL | A | IR12-21 | 0.56 | 0.48 | 0.019196 | 12.304 | 1.7478 | 0.23619 | 0.033552 | 1300 | Residential, High Density | PB-08 | Norwood Street Baffle Box Installation | Baffle Box | 4,153.0 | 20% | 809.84 | 738.3 | 15% | 111.1 | 461.9395 | City of Palm Bay | N/A | Norwood Street Baffle Box Installation | Not provided. | Baffle Boxes- First Generation (hydrodynamic separator) | Completed | 2014 | 26 | 23 | A | 529 | Not provided | Not provided | Not provided | Not provided | N/A | Structural | 2013 | Central Indian River Lagoon | Not provided | Not provided | Not provided | TN 50% TA & TP 2.3% TA | yes | 60.0362 | 77.684
10010 | City of Palm Bay | Central IRL | A | IR12-21 | 0.56 | 0.48 | 0.098897 | 10.4506 | 1.4934 | 1.0335 | 0.1477 | 1400 | Commercial and Services | PB-08 | Norwood Street Baffle Box Installation | Baffle Box | 4,153.0 | 20% | 809.84 | 738.3 | 15% | 111.1 | 461.9395 | City of Palm Bay | N/A | Norwood Street Baffle Box Installation | Not provided. | Baffle Boxes- First Generation (hydrodynamic separator) | Completed | 2014 | 26 | 23 | A | 529 | Not provided | Not provided | Not provided | Not provided | N/A | Structural | 2013 | Central Indian River Lagoon | Not provided | Not provided | Not provided | TN 50% TA & TP 2.3% TA | yes | 116.0891 | 400.2226
10011 | City of Palm Bay | Central IRL | A | IR12-21 | 0.56 | 0.48 | 0.085624 | 10.4506 | 1.4934 | 0.89482 | 0.12788 | 1200 | Residential, Medium Density-Two-five dwellingunits per acre | PB-08 | Norwood Street Baffle Box Installation | Baffle Box | 4,153.0 | 20% | 809.84 | 738.3 | 15% | 111.1 | 461.9395 | City of Palm Bay | N/A | Norwood Street Baffle Box Installation | Not provided. | Baffle Boxes- First Generation (hydrodynamic separator) | Completed | 2014 | 26 | 23 | A | 529 | Not provided | Not provided | Not provided | Not provided | N/A | Structural | 2013 | Central Indian River Lagoon | Not provided | Not provided | Not provided | TN 50% TA & TP 2.3% TA | yes | 113.9412 | 346.5096
10012 | City of Palm Bay | Central IRL | A | IR12-21 | 0.56 | 0.48 | 0.16739 | 10.4506 | 1.4934 | 1.7493 | 0.24999 | 1210 | Fixed Single Family Units | PB-08 | Norwood Street Baffle Box Installation | Baffle Box | 4,153.0 | 20% | 809.84 | 738.3 | 15% | 111.1 | 461.9395 | City of Palm Bay | N/A | Norwood Street Baffle Box Installation | Not provided. | Baffle Boxes- First Generation (hydrodynamic separator) | Completed | 2014 | 26 | 23 | A | 529 | Not provided | Not provided | Not provided | Not provided | N/A | Structural | 2013 | Central Indian River Lagoon | Not provided | Not provided | Not provided | TN 50% TA & TP 2.3% TA | yes | 106.285 | 677.4149
10013 | City of Palm Bay | Central IRL | A | IR12-21 | 0.56 | 0.48 | 0.14478 | 10.4506 | 1.4934 | 1.513 | 0.21622 | 1210 | Fixed Single Family Units | PB-08 | Norwood Street Baffle Box Installation | Baffle Box | 4,153.0 | 20% | 809.84 | 738.3 | 15% | 111.1 | 461.9395 | City of Palm Bay | N/A | Norwood Street Baffle Box Installation | Not provided. | Baffle Boxes- First Generation (hydrodynamic separator) | Completed | 2014 | 26 | 23 | A | 529 | Not provided | Not provided | Not provided | Not provided | N/A | Structural | 2013 | Central Indian River Lagoon | Not provided | Not provided | Not provided | TN 50% TA & TP 2.3% TA | yes | 99.0165 | 585.9001
10014 | City of Palm Bay | Central IRL | A | IR12-21 | 0.56 | 0.48 | 0.017452 | 10.4506 | 1.4934 | 0.18239 | 0.026064 | 1410 | Retail Sales and Services | PB-08 | Norwood Street Baffle Box Installation | Baffle Box | 4,153.0 | 20% | 809.84 | 738.3 | 15% | 111.1 | 461.9395 | City of Palm Bay | N/A | Norwood Street Baffle Box Installation | Not provided. | Baffle Boxes- First Generation (hydrodynamic separator) | Completed | 2014 | 26 | 23 | A | 529 | Not provided | Not provided | Not provided | Not provided | N/A | Structural | 2013 | Central Indian River Lagoon | Not provided | Not provided | Not provided | TN 50% TA & TP 2.3% TA | yes | 102.8346 | 70.6273
10015 | City of Palm Bay | Central IRL | A | IR12-21 | 0.56 | 0.48 | 0.46926 | 9.9873 | 1.467 | 4.6867 | 0.68842 | 1200 | Residential, Medium Density-Two-five dwellingunits per acre | PB-08 | Norwood Street Baffle Box Installation | Baffle Box | 4,153.0 | 20% | 809.84 | 738.3 | 15% | 111.1 | 461.9395 | City of Palm Bay | N/A | Norwood Street Baffle Box Installation | Not provided. | Baffle Boxes- First Generation (hydrodynamic separator) | Completed | 2014 | 26 | 23 | A | 529 | Not provided | Not provided | Not provided | Not provided | N/A | Structural | 2013 | Central Indian River Lagoon | Not provided | Not provided | Not provided | TN 50% TA & TP 2.3% TA | yes | 191.3412 | 1899.0433
10016 | City of Palm Bay | Central IRL | A | IR12-21 | 0.56 | 0.48 | 0.045399 | 9.9873 | 1.467 | 0.45341 | 0.066601 | 1210 | Fixed Single Family Units | PB-08 | Norwood Street Baffle Box Installation | Baffle Box | 4,153.0 | 20% | 809.84 | 738.3 | 15% | 111.1 | 461.9395 | City of Palm Bay | N/A | Norwood Street Baffle Box Installation | Not provided. | Baffle Boxes- First Generation (hydrodynamic separator) | Completed | 2014 | 26 | 23 | A | 529 | Not provided | Not provided | Not provided | Not provided | N/A | Structural | 2013 | Central Indian River Lagoon | Not provided | Not provided | Not provided | TN 50% TA & TP 2.3% TA | yes | 69.9909 | 183.7233
10017 | City of Palm Bay | Central IRL | A | IR12-21 | 0.56 | 0.48 | 0.013857 | 9.9873 | 1.467 | 0.13839 | 0.020328 | 1210 | Fixed Single Family Units | PB-08 | Norwood Street Baffle Box Installation | Baffle Box | 4,153.0 | 20% | 809.84 | 738.3 | 15% | 111.1 | 461.9395 | City of Palm Bay | N/A | Norwood Street Baffle Box Installation | Not provided. | Baffle Boxes- First Generation (hydrodynamic separator) | Completed | 2014 | 26 | 23 | A | 529 | Not provided | Not provided | Not provided | Not provided | N/A | Structural | 2013 | Central Indian River Lagoon | Not provided | Not provided | Not provided | TN 50% TA & TP 2.3% TA | yes | 37.7621 | 56.0765
10018 | City of Palm Bay | Central IRL | A | IR12-21 | 0.56 | 0.48 | 0.089244 | 9.9873 | 1.467 | 0.8913 | 0.13092 | 1210 | Fixed Single Family Units | PB-08 | Norwood Street Baffle Box Installation | Baffle Box | 4,153.0 | 20% | 809.84 | 738.3 | 15% | 111.1 | 461.9395 | City of Palm Bay | N/A | Norwood Street Baffle Box Installation | Not provided. | Baffle Boxes- First Generation (hydrodynamic separator) | Completed | 2014 | 26 | 23 | A | 529 | Not provided | Not provided | Not provided | Not provided | N/A | Structural | 2013 | Central Indian River Lagoon | Not provided | Not provided | Not provided | TN 50% TA & TP 2.3% TA | yes | 85.7081 | 361.1569
10019 | City of Palm Bay | Central IRL | A | IR12-21 | 0.56 | 0.48 | 0.099851 | 9.9517 | 1.4619 | 0.99369 | 0.14597 | 1200 | Residential, Medium Density-Two-five dwellingunits per acre | PB-08 | Norwood Street Baffle Box Installation | Baffle Box | 4,153.0 | 20% | 809.84 | 738.3 | 15% | 111.1 | 461.9395 | City of Palm Bay | N/A | Norwood Street Baffle Box Installation | Not provided. | Baffle Boxes- First Generation (hydrodynamic separator) | Completed | 2014 | 26 | 23 | A | 529 | Not provided | Not provided | Not provided | Not provided | N/A | Structural | 2013 | Central Indian River Lagoon | Not provided | Not provided | Not provided | TN 50% TA & TP 2.3% TA | yes | 109.3394 | 404.0842
10020 | City of Palm Bay | Central IRL | A | IR12-21 | 0.56 | 0.48 | 0.22952 | 9.9517 | 1.4619 | 2.2842 | 0.33553 | 1210 | Fixed Single Family Units | PB-08 | Norwood Street Baffle Box Installation | Baffle Box | 4,153.0 | 20% | 809.84 | 738.3 | 15% | 111.1 | 461.9395 | City of Palm Bay | N/A | Norwood Street Baffle Box Installation | Not provided. | Baffle Boxes- First Generation (hydrodynamic separator) | Completed | 2014 | 26 | 23 | A | 529 | Not provided | Not provided | Not provided | Not provided | N/A | Structural | 2013 | Central Indian River Lagoon | Not provided | Not provided | Not provided | TN 50% TA & TP 2.3% TA | yes | 125.0427 | 928.8544
10021 | City of Palm Bay | Central IRL | A | IR12-21 | 0.56 | 0.48 | 0.0040888 | 9.9517 | 1.4619 | 0.040691 | 0.0059773 | 1210 | Fixed Single Family Units | PB-08 | Norwood Street Baffle Box Installation | Baffle Box | 4,153.0 | 20% | 809.84 | 738.3 | 15% | 111.1 | 461.9395 | City of Palm Bay | N/A | Norwood Street Baffle Box Installation | Not provided. | Baffle Boxes- First Generation (hydrodynamic separator) | Completed | 2014 | 26 | 23 | A | 529 | Not provided | Not provided | Not provided | Not provided | N/A | Structural | 2013 | Central Indian River Lagoon | Not provided | Not provided | Not provided | TN 50% TA & TP 2.3% TA | yes | 20.0239 | 16.5469
10022 | City of Palm Bay | Central IRL | A | IR12-21 | 0.56 | 0.48 | 0.00029282 | 9.9517 | 1.4619 | 0.0029141 | 0.00042807 | 1210 | Fixed Single Family Units | PB-08 | Norwood Street Baffle Box Installation | Baffle Box | 4,153.0 | 20% | 809.84 | 738.3 | 15% | 111.1 | 461.9395 | City of Palm Bay | N/A | Norwood Street Baffle Box Installation | Not provided. | Baffle Boxes- First Generation (hydrodynamic separator) | Completed | 2014 | 26 | 23 | A | 529 | Not provided | Not provided | Not provided | Not provided | N/A | Structural | 2013 | Central Indian River Lagoon | Not provided | Not provided | Not provided | TN 50% TA & TP 2.3% TA | yes | 5.1985 | 1.185
10023 | City of Palm Bay | Central IRL | A | IR12-21 | 0.56 | 0.48 | 0.03772 | 9.9517 | 1.4619 | 0.37538 | 0.055141 | 1210 | Fixed Single Family Units | PB-08 | Norwood Street Baffle Box Installation | Baffle Box | 4,153.0 | 20% | 809.84 | 738.3 | 15% | 111.1 | 461.9395 | City of Palm Bay | N/A | Norwood Street Baffle Box Installation | Not provided. | Baffle Boxes- First Generation (hydrodynamic separator) | Completed | 2014 | 26 | 23 | A | 529 | Not provided | Not provided | Not provided | Not provided | N/A | Structural | 2013 | Central Indian River Lagoon | Not provided | Not provided | Not provided | TN 50% TA & TP 2.3% TA | yes | 55.3302 | 152.6466
10024 | City of Palm Bay | Central IRL | A | IR12-21 | 0.56 | 0.48 | 0.1256 | 9.9517 | 1.4619 | 1.25 | 0.18361 | 1210 | Fixed Single Family Units | PB-08 | Norwood Street Baffle Box Installation | Baffle Box | 4,153.0 | 20% | 809.84 | 738.3 | 15% | 111.1 | 461.9395 | City of Palm Bay | N/A | Norwood Street Baffle Box Installation | Not provided. | Baffle Boxes- First Generation (hydrodynamic separator) | Completed | 2014 | 26 | 23 | A | 529 | Not provided | Not provided | Not provided | Not provided | N/A | Structural | 2013 | Central Indian River Lagoon | Not provided | Not provided | Not provided | TN 50% TA & TP 2.3% TA | yes | 99.8662 | 508.2995
10025 | City of Palm Bay | Central IRL | A | IR12-21 | 0.56 | 0.48 | 0.12068 | 9.9517 | 1.4619 | 1.201 | 0.17642 | 1210 | Fixed Single Family Units | PB-08 | Norwood Street Baffle Box Installation | Baffle Box | 4,153.0 | 20% | 809.84 | 738.3 | 15% | 111.1 | 461.9395 | City of Palm Bay | N/A | Norwood Street Baffle Box Installation | Not provided. | Baffle Boxes- First Generation (hydrodynamic separator) | Completed | 2014 | 26 | 23 | A | 529 | Not provided | Not provided | Not provided | Not provided | N/A | Structural | 2013 | Central Indian River Lagoon | Not provided | Not provided | Not provided | TN 50% TA & TP 2.3% TA | yes | 100.8442 | 488.3833
10026 | City of Palm Bay | Central IRL | A | IR12-21 | 0.56 | 0.48 | 0.37367 | 10.678 | 1.5818 | 3.99 | 0.59107 | 1210 | Fixed Single Family Units | PB-08 | Norwood Street Baffle Box Installation | Baffle Box | 4,153.0 | 20% | 809.84 | 738.3 | 15% | 111.1 | 461.9395 | City of Palm Bay | N/A | Norwood Street Baffle Box Installation | Not provided. | Baffle Boxes- First Generation (hydrodynamic separator) | Completed | 2014 | 26 | 23 | A | 529 | Not provided | Not provided | Not provided | Not provided | N/A | Structural | 2013 | Central Indian River Lagoon | Not provided | Not provided | Not provided | TN 50% TA & TP 2.3% TA | yes | 157.6677 | 1512.1697
10027 | City of Palm Bay | Central IRL | A | IR12-21 | 0.56 | 0.48 | 1.2807e-05 | 10.678 | 1.5818 | 0.00013675 | 2.0258e-05 | 1210 | Fixed Single Family Units | PB-08 | Norwood Street Baffle Box Installation | Baffle Box | 4,153.0 | 20% | 809.84 | 738.3 | 15% | 111.1 | 461.9395 | City of Palm Bay | N/A | Norwood Street Baffle Box Installation | Not provided. | Baffle Boxes- First Generation (hydrodynamic separator) | Completed | 2014 | 26 | 23 | A | 529 | Not provided | Not provided | Not provided | Not provided | N/A | Structural | 2013 | Central Indian River Lagoon | Not provided | Not provided | Not provided | TN 50% TA & TP 2.3% TA | yes | 1.1275 | 0.051827
10028 | City of Palm Bay | Central IRL | A | IR12-21 | 0.56 | 0.48 | 0.0081595 | 10.678 | 1.5818 | 0.087127 | 0.012907 | 1210 | Fixed Single Family Units | PB-08 | Norwood Street Baffle Box Installation | Baffle Box | 4,153.0 | 20% | 809.84 | 738.3 | 15% | 111.1 | 461.9395 | City of Palm Bay | N/A | Norwood Street Baffle Box Installation | Not provided. | Baffle Boxes- First Generation (hydrodynamic separator) | Completed | 2014 | 26 | 23 | A | 529 | Not provided | Not provided | Not provided | Not provided | N/A | Structural | 2013 | Central Indian River Lagoon | Not provided | Not provided | Not provided | TN 50% TA & TP 2.3% TA | yes | 91.4654 | 33.0203
10029 | City of Palm Bay | Central IRL | A | IR12-21 | 0.56 | 0.48 | 0.22003 | 10.678 | 1.5818 | 2.3495 | 0.34805 | 1210 | Fixed Single Family Units | PB-08 | Norwood Street Baffle Box Installation | Baffle Box | 4,153.0 | 20% | 809.84 | 738.3 | 15% | 111.1 | 461.9395 | City of Palm Bay | N/A | Norwood Street Baffle Box Installation | Not provided. | Baffle Boxes- First Generation (hydrodynamic separator) | Completed | 2014 | 26 | 23 | A | 529 | Not provided | Not provided | Not provided | Not provided | N/A | Structural | 2013 | Central Indian River Lagoon | Not provided | Not provided | Not provided | TN 50% TA & TP 2.3% TA | yes | 132.4409 | 890.4215
10030 | City of Palm Bay | Central IRL | A | IR12-21 | 0.56 | 0.48 | 0.0053181 | 10.678 | 1.5818 | 0.056787 | 0.0084124 | 1210 | Fixed Single Family Units | PB-08 | Norwood Street Baffle Box Installation | Baffle Box | 4,153.0 | 20% | 809.84 | 738.3 | 15% | 111.1 | 461.9395 | City of Palm Bay | N/A | Norwood Street Baffle Box Installation | Not provided. | Baffle Boxes- First Generation (hydrodynamic separator) | Completed | 2014 | 26 | 23 | A | 529 | Not provided | Not provided | Not provided | Not provided | N/A | Structural | 2013 | Central Indian River Lagoon | Not provided | Not provided | Not provided | TN 50% TA & TP 2.3% TA | yes | 19.6214 | 21.5218
10031 | City of Palm Bay | Central IRL | A | IR12-21 | 0.56 | 0.48 | 0.0020111 | 10.678 | 1.5818 | 0.021475 | 0.0031812 | 1210 | Fixed Single Family Units | PB-08 | Norwood Street Baffle Box Installation | Baffle Box | 4,153.0 | 20% | 809.84 | 738.3 | 15% | 111.1 | 461.9395 | City of Palm Bay | N/A | Norwood Street Baffle Box Installation | Not provided. | Baffle Boxes- First Generation (hydrodynamic separator) | Completed | 2014 | 26 | 23 | A | 529 | Not provided | Not provided | Not provided | Not provided | N/A | Structural | 2013 | Central Indian River Lagoon | Not provided | Not provided | Not provided | TN 50% TA & TP 2.3% TA | yes | 14.5221 | 8.1387
10032 | City of Palm Bay | Central IRL | A | IR12-21 | 0.56 | 0.48 | 0.0085686 | 10.678 | 1.5818 | 0.091496 | 0.013554 | 1210 | Fixed Single Family Units | PB-08 | Norwood Street Baffle Box Installation | Baffle Box | 4,153.0 | 20% | 809.84 | 738.3 | 15% | 111.1 | 461.9395 | City of Palm Bay | N/A | Norwood Street Baffle Box Installation | Not provided. | Baffle Boxes- First Generation (hydrodynamic separator) | Completed | 2014 | 26 | 23 | A | 529 | Not provided | Not provided | Not provided | Not provided | N/A | Structural | 2013 | Central Indian River Lagoon | Not provided | Not provided | Not provided | TN 50% TA & TP 2.3% TA | yes | 33.1663 | 34.6761
10033 | City of Palm Bay | Central IRL | A | IR12-21 | 0.56 | 0.48 | 0.61776 | 10.0861 | 1.4813 | 6.2308 | 0.91512 | 1200 | Residential, Medium Density-Two-five dwellingunits per acre | PB-08 | Norwood Street Baffle Box Installation | Baffle Box | 4,153.0 | 20% | 809.84 | 738.3 | 15% | 111.1 | 461.9395 | City of Palm Bay | N/A | Norwood Street Baffle Box Installation | Not provided. | Baffle Boxes- First Generation (hydrodynamic separator) | Completed | 2014 | 26 | 23 | A | 529 | Not provided | Not provided | Not provided | Not provided | N/A | Structural | 2013 | Central Indian River Lagoon | Not provided | Not provided | Not provided | TN 50% TA & TP 2.3% TA | yes | 200 | 2500
10034 | City of Palm Bay | Central IRL | A | IR12-21 | 0.56 | 0.48 | 0.31514 | 11.8786 | 2.2047 | 3.7434 | 0.6948 | 1300 | Residential, High Density | PB-08 | Norwood Street Baffle Box Installation | Baffle Box | 4,153.0 | 20% | 809.84 | 738.3 | 15% | 111.1 | 461.9395 | City of Palm Bay | N/A | Norwood Street Baffle Box Installation | Not provided. | Baffle Boxes- First Generation (hydrodynamic separator) | Completed | 2014 | 26 | 23 | A | 529 | Not provided | Not provided | Not provided | Not provided | N/A | Structural | 2013 | Central Indian River Lagoon | Not provided | Not provided | Not provided | TN 50% TA & TP 2.3% TA | yes | 167.7224 | 1275.3197
10035 | City of Palm Bay | Central IRL | A | IR12-21 | 0.56 | 0.48 | 0.0034495 | 11.8786 | 2.2047 | 0.040976 | 0.0076053 | 1860 | Community Recreational Facilities | PB-08 | Norwood Street Baffle Box Installation | Baffle Box | 4,153.0 | 20% | 809.84 | 738.3 | 15% | 111.1 | 461.9395 | City of Palm Bay | N/A | Norwood Street Baffle Box Installation | Not provided. | Baffle Boxes- First Generation (hydrodynamic separator) | Completed | 2014 | 26 | 23 | A | 529 | Not provided | Not provided | Not provided | Not provided | N/A | Structural | 2013 | Central Indian River Lagoon | Not provided | Not provided | Not provided | TN 50% TA & TP 2.3% TA | yes | 18.0703 | 13.9598
10036 | City of Palm Bay | Central IRL | A | IR12-21 | 0.56 | 0.48 | 0.072897 | 11.8786 | 2.2047 | 0.86591 | 0.16072 | 1860 | Community Recreational Facilities | PB-08 | Norwood Street Baffle Box Installation | Baffle Box | 4,153.0 | 20% | 809.84 | 738.3 | 15% | 111.1 | 461.9395 | City of Palm Bay | N/A | Norwood Street Baffle Box Installation | Not provided. | Baffle Boxes- First Generation (hydrodynamic separator) | Completed | 2014 | 26 | 23 | A | 529 | Not provided | Not provided | Not provided | Not provided | N/A | Structural | 2013 | Central Indian River Lagoon | Not provided | Not provided | Not provided | TN 50% TA & TP 2.3% TA | yes | 87.8539 | 295.0047
10037 | Natural Lands | Central IRL | A | IR12-21 | 0.56 | 0.48 | 0.0012105 | 11.8786 | 2.2047 | 0.014379 | 0.0026689 | 4340 | Hardwood Conifer Mixed | PB-08 | Norwood Street Baffle Box Installation | Baffle Box | 4,153.0 | 20% | 809.84 | 738.3 | 15% | 111.1 | 461.9395 | City of Palm Bay | N/A | Norwood Street Baffle Box Installation | Not provided. | Baffle Boxes- First Generation (hydrodynamic separator) | Completed | 2014 | 26 | 23 | A | 529 | Not provided | Not provided | Not provided | Not provided | N/A | Structural | 2013 | Central Indian River Lagoon | Not provided | Not provided | Not provided | TN 50% TA & TP 2.3% TA | yes | 8.9728 | 4.8989
10038 | City of Palm Bay | Central IRL | A | IR12-21 | 0.56 | 0.48 | 0.048857 | 11.8786 | 2.2047 | 0.58035 | 0.10772 | 1330 | Residential, High density; Multiple Dwelling Units, Low Rise <Two stories or less> | PB-08 | Norwood Street Baffle Box Installation | Baffle Box | 4,153.0 | 20% | 809.84 | 738.3 | 15% | 111.1 | 461.9395 | City of Palm Bay | N/A | Norwood Street Baffle Box Installation | Not provided. | Baffle Boxes- First Generation (hydrodynamic separator) | Completed | 2014 | 26 | 23 | A | 529 | Not provided | Not provided | Not provided | Not provided | N/A | Structural | 2013 | Central Indian River Lagoon | Not provided | Not provided | Not provided | TN 50% TA & TP 2.3% TA | yes | 62.9907 | 197.7174
10039 | City of Palm Bay | Central IRL | A | IR12-21 | 0.56 | 0.48 | 0.093528 | 11.8786 | 2.2047 | 1.111 | 0.20621 | 1300 | Residential, High Density | PB-08 | Norwood Street Baffle Box Installation | Baffle Box | 4,153.0 | 20% | 809.84 | 738.3 | 15% | 111.1 | 461.9395 | City of Palm Bay | N/A | Norwood Street Baffle Box Installation | Not provided. | Baffle Boxes- First Generation (hydrodynamic separator) | Completed | 2014 | 26 | 23 | A | 529 | Not provided | Not provided | Not provided | Not provided | N/A | Structural | 2013 | Central Indian River Lagoon | Not provided | Not provided | Not provided | TN 50% TA & TP 2.3% TA | yes | 78.0306 | 378.4953
10040 | City of Palm Bay | Central IRL | A | IR12-21 | 0.56 | 0.48 | 0.10398 | 10.355 | 1.5201 | 1.0767 | 0.15807 | 1200 | Residential, Medium Density-Two-five dwellingunits per acre | PB-08 | Norwood Street Baffle Box Installation | Baffle Box | 4,153.0 | 20% | 809.84 | 738.3 | 15% | 111.1 | 461.9395 | City of Palm Bay | N/A | Norwood Street Baffle Box Installation | Not provided. | Baffle Boxes- First Generation (hydrodynamic separator) | Completed | 2014 | 26 | 23 | A | 529 | Not provided | Not provided | Not provided | Not provided | N/A | Structural | 2013 | Central Indian River Lagoon | Not provided | Not provided | Not provided | TN 50% TA & TP 2.3% TA | yes | 189.6608 | 420.798
10041 | City of Palm Bay | Central IRL | A | IR12-21 | 0.56 | 0.48 | 0.073677 | 10.355 | 1.5201 | 0.76292 | 0.112 | 1210 | Fixed Single Family Units | PB-08 | Norwood Street Baffle Box Installation | Baffle Box | 4,153.0 | 20% | 809.84 | 738.3 | 15% | 111.1 | 461.9395 | City of Palm Bay | N/A | Norwood Street Baffle Box Installation | Not provided. | Baffle Boxes- First Generation (hydrodynamic separator) | Completed | 2014 | 26 | 23 | A | 529 | Not provided | Not provided | Not provided | Not provided | N/A | Structural | 2013 | Central Indian River Lagoon | Not provided | Not provided | Not provided | TN 50% TA & TP 2.3% TA | yes | 92.2305 | 298.1585
10042 | City of Palm Bay | Central IRL | A | IR12-21 | 0.56 | 0.48 | 0.34087 | 10.355 | 1.5201 | 3.5297 | 0.51818 | 1210 | Fixed Single Family Units | PB-08 | Norwood Street Baffle Box Installation | Baffle Box | 4,153.0 | 20% | 809.84 | 738.3 | 15% | 111.1 | 461.9395 | City of Palm Bay | N/A | Norwood Street Baffle Box Installation | Not provided. | Baffle Boxes- First Generation (hydrodynamic separator) | Completed | 2014 | 26 | 23 | A | 529 | Not provided | Not provided | Not provided | Not provided | N/A | Structural | 2013 | Central Indian River Lagoon | Not provided | Not provided | Not provided | TN 50% TA & TP 2.3% TA | yes | 146.9246 | 1379.4709
10043 | City of Palm Bay | Central IRL | A | IR12-21 | 0.56 | 0.48 | 0.079424 | 10.355 | 1.5201 | 0.82243 | 0.12074 | 1210 | Fixed Single Family Units | PB-08 | Norwood Street Baffle Box Installation | Baffle Box | 4,153.0 | 20% | 809.84 | 738.3 | 15% | 111.1 | 461.9395 | City of Palm Bay | N/A | Norwood Street Baffle Box Installation | Not provided. | Baffle Boxes- First Generation (hydrodynamic separator) | Completed | 2014 | 26 | 23 | A | 529 | Not provided | Not provided | Not provided | Not provided | N/A | Structural | 2013 | Central Indian River Lagoon | Not provided | Not provided | Not provided | TN 50% TA & TP 2.3% TA | yes | 93.7045 | 321.4181
10044 | City of Palm Bay | Central IRL | A | IR12-21 | 0.56 | 0.48 | 0.28289 | 10.0295 | 1.4731 | 2.8372 | 0.41673 | 1200 | Residential, Medium Density-Two-five dwellingunits per acre | PB-08 | Norwood Street Baffle Box Installation | Baffle Box | 4,153.0 | 20% | 809.84 | 738.3 | 15% | 111.1 | 461.9395 | City of Palm Bay | N/A | Norwood Street Baffle Box Installation | Not provided. | Baffle Boxes- First Generation (hydrodynamic separator) | Completed | 2014 | 26 | 23 | A | 529 | Not provided | Not provided | Not provided | Not provided | N/A | Structural | 2013 | Central Indian River Lagoon | Not provided | Not provided | Not provided | TN 50% TA & TP 2.3% TA | yes | 143.0523 | 1144.8096
10045 | City of Palm Bay | Central IRL | A | IR12-21 | 0.56 | 0.48 | 0.0068683 | 10.0295 | 1.4731 | 0.068885 | 0.010118 | 1210 | Fixed Single Family Units | PB-08 | Norwood Street Baffle Box Installation | Baffle Box | 4,153.0 | 20% | 809.84 | 738.3 | 15% | 111.1 | 461.9395 | City of Palm Bay | N/A | Norwood Street Baffle Box Installation | Not provided. | Baffle Boxes- First Generation (hydrodynamic separator) | Completed | 2014 | 26 | 23 | A | 529 | Not provided | Not provided | Not provided | Not provided | N/A | Structural | 2013 | Central Indian River Lagoon | Not provided | Not provided | Not provided | TN 50% TA & TP 2.3% TA | yes | 26.0662 | 27.7948
10046 | City of Palm Bay | Central IRL | A | IR12-21 | 0.56 | 0.48 | 0.016608 | 10.0295 | 1.4731 | 0.16657 | 0.024465 | 1210 | Fixed Single Family Units | PB-08 | Norwood Street Baffle Box Installation | Baffle Box | 4,153.0 | 20% | 809.84 | 738.3 | 15% | 111.1 | 461.9395 | City of Palm Bay | N/A | Norwood Street Baffle Box Installation | Not provided. | Baffle Boxes- First Generation (hydrodynamic separator) | Completed | 2014 | 26 | 23 | A | 529 | Not provided | Not provided | Not provided | Not provided | N/A | Structural | 2013 | Central Indian River Lagoon | Not provided | Not provided | Not provided | TN 50% TA & TP 2.3% TA | yes | 40.583 | 67.2082
10047 | City of Palm Bay | Central IRL | A | IR12-21 | 0.56 | 0.48 | 0.20621 | 10.0295 | 1.4731 | 2.0682 | 0.30377 | 1210 | Fixed Single Family Units | PB-08 | Norwood Street Baffle Box Installation | Baffle Box | 4,153.0 | 20% | 809.84 | 738.3 | 15% | 111.1 | 461.9395 | City of Palm Bay | N/A | Norwood Street Baffle Box Installation | Not provided. | Baffle Boxes- First Generation (hydrodynamic separator) | Completed | 2014 | 26 | 23 | A | 529 | Not provided | Not provided | Not provided | Not provided | N/A | Structural | 2013 | Central Indian River Lagoon | Not provided | Not provided | Not provided | TN 50% TA & TP 2.3% TA | yes | 112.4597 | 834.4945
10048 | City of Palm Bay | Central IRL | A | IR12-21 | 0.56 | 0.48 | 0.097916 | 10.0295 | 1.4731 | 0.98205 | 0.14424 | 1210 | Fixed Single Family Units | PB-08 | Norwood Street Baffle Box Installation | Baffle Box | 4,153.0 | 20% | 809.84 | 738.3 | 15% | 111.1 | 461.9395 | City of Palm Bay | N/A | Norwood Street Baffle Box Installation | Not provided. | Baffle Boxes- First Generation (hydrodynamic separator) | Completed | 2014 | 26 | 23 | A | 529 | Not provided | Not provided | Not provided | Not provided | N/A | Structural | 2013 | Central Indian River Lagoon | Not provided | Not provided | Not provided | TN 50% TA & TP 2.3% TA | yes | 83.9075 | 396.2522
10049 | City of Palm Bay | Central IRL | A | IR12-21 | 0.56 | 0.48 | 0.0023975 | 10.0295 | 1.4731 | 0.024046 | 0.0035319 | 1210 | Fixed Single Family Units | PB-08 | Norwood Street Baffle Box Installation | Baffle Box | 4,153.0 | 20% | 809.84 | 738.3 | 15% | 111.1 | 461.9395 | City of Palm Bay | N/A | Norwood Street Baffle Box Installation | Not provided. | Baffle Boxes- First Generation (hydrodynamic separator) | Completed | 2014 | 26 | 23 | A | 529 | Not provided | Not provided | Not provided | Not provided | N/A | Structural | 2013 | Central Indian River Lagoon | Not provided | Not provided | Not provided | TN 50% TA & TP 2.3% TA | yes | 13.6874 | 9.7024
10050 | City of Palm Bay | Central IRL | A | IR12-21 | 0.56 | 0.48 | 0.0048774 | 10.0295 | 1.4731 | 0.048918 | 0.0071851 | 1210 | Fixed Single Family Units | PB-08 | Norwood Street Baffle Box Installation | Baffle Box | 4,153.0 | 20% | 809.84 | 738.3 | 15% | 111.1 | 461.9395 | City of Palm Bay | N/A | Norwood Street Baffle Box Installation | Not provided. | Baffle Boxes- First Generation (hydrodynamic separator) | Completed | 2014 | 26 | 23 | A | 529 | Not provided | Not provided | Not provided | Not provided | N/A | Structural | 2013 | Central Indian River Lagoon | Not provided | Not provided | Not provided | TN 50% TA & TP 2.3% TA | yes | 40.14 | 19.7382
10051 | City of Palm Bay | Central IRL | A | IR12-21 | 0.56 | 0.48 | 7.1096e-06 | 9.6257 | 1.289 | 6.8435e-05 | 9.1639e-06 | 1210 | Fixed Single Family Units | PB-08 | Norwood Street Baffle Box Installation | Baffle Box | 4,153.0 | 20% | 809.84 | 738.3 | 15% | 111.1 | 461.9395 | City of Palm Bay | N/A | Norwood Street Baffle Box Installation | Not provided. | Baffle Boxes- First Generation (hydrodynamic separator) | Completed | 2014 | 26 | 23 | A | 529 | Not provided | Not provided | Not provided | Not provided | N/A | Structural | 2013 | Central Indian River Lagoon | Not provided | Not provided | Not provided | TN 50% TA & TP 2.3% TA | yes | 0.98304 | 0.028772
10052 | City of Palm Bay | Central IRL | A | IR12-21 | 0.56 | 0.48 | 0.18419 | 9.6257 | 1.289 | 1.773 | 0.23742 | 1210 | Fixed Single Family Units | PB-08 | Norwood Street Baffle Box Installation | Baffle Box | 4,153.0 | 20% | 809.84 | 738.3 | 15% | 111.1 | 461.9395 | City of Palm Bay | N/A | Norwood Street Baffle Box Installation | Not provided. | Baffle Boxes- First Generation (hydrodynamic separator) | Completed | 2014 | 26 | 23 | A | 529 | Not provided | Not provided | Not provided | Not provided | N/A | Structural | 2013 | Central Indian River Lagoon | Not provided | Not provided | Not provided | TN 50% TA & TP 2.3% TA | yes | 111.1115 | 745.4009
10053 | City of Palm Bay | Central IRL | A | IR12-21 | 0.56 | 0.48 | 0.12026 | 9.6257 | 1.289 | 1.1576 | 0.15501 | 1210 | Fixed Single Family Units | PB-08 | Norwood Street Baffle Box Installation | Baffle Box | 4,153.0 | 20% | 809.84 | 738.3 | 15% | 111.1 | 461.9395 | City of Palm Bay | N/A | Norwood Street Baffle Box Installation | Not provided. | Baffle Boxes- First Generation (hydrodynamic separator) | Completed | 2014 | 26 | 23 | A | 529 | Not provided | Not provided | Not provided | Not provided | N/A | Structural | 2013 | Central Indian River Lagoon | Not provided | Not provided | Not provided | TN 50% TA & TP 2.3% TA | yes | 90.2299 | 486.6677
10054 | City of Palm Bay | Central IRL | A | IR12-21 | 0.56 | 0.48 | 0.16127 | 12.0985 | 2.3298 | 1.9511 | 0.37572 | 1300 | Residential, High Density | PB-08 | Norwood Street Baffle Box Installation | Baffle Box | 4,153.0 | 20% | 809.84 | 738.3 | 15% | 111.1 | 461.9395 | City of Palm Bay | N/A | Norwood Street Baffle Box Installation | Not provided. | Baffle Boxes- First Generation (hydrodynamic separator) | Completed | 2014 | 26 | 23 | A | 529 | Not provided | Not provided | Not provided | Not provided | N/A | Structural | 2013 | Central Indian River Lagoon | Not provided | Not provided | Not provided | TN 50% TA & TP 2.3% TA | yes | 187.4402 | 652.6222
10055 | City of Palm Bay | Central IRL | A | IR12-21 | 0.56 | 0.48 | 0.0034222 | 12.0985 | 2.3298 | 0.041403 | 0.0079731 | 1330 | Residential, High density; Multiple Dwelling Units, Low Rise <Two stories or less> | PB-08 | Norwood Street Baffle Box Installation | Baffle Box | 4,153.0 | 20% | 809.84 | 738.3 | 15% | 111.1 | 461.9395 | City of Palm Bay | N/A | Norwood Street Baffle Box Installation | Not provided. | Baffle Boxes- First Generation (hydrodynamic separator) | Completed | 2014 | 26 | 23 | A | 529 | Not provided | Not provided | Not provided | Not provided | N/A | Structural | 2013 | Central Indian River Lagoon | Not provided | Not provided | Not provided | TN 50% TA & TP 2.3% TA | yes | 18.957 | 13.8491
10056 | City of Palm Bay | Central IRL | A | IR12-21 | 0.56 | 0.48 | 0.016423 | 12.0985 | 2.3298 | 0.1987 | 0.038263 | 1330 | Residential, High density; Multiple Dwelling Units, Low Rise <Two stories or less> | PB-08 | Norwood Street Baffle Box Installation | Baffle Box | 4,153.0 | 20% | 809.84 | 738.3 | 15% | 111.1 | 461.9395 | City of Palm Bay | N/A | Norwood Street Baffle Box Installation | Not provided. | Baffle Boxes- First Generation (hydrodynamic separator) | Completed | 2014 | 26 | 23 | A | 529 | Not provided | Not provided | Not provided | Not provided | N/A | Structural | 2013 | Central Indian River Lagoon | Not provided | Not provided | Not provided | TN 50% TA & TP 2.3% TA | yes | 38.1733 | 66.4623
10057 | City of Palm Bay | Central IRL | A | IR12-21 | 0.56 | 0.48 | 0.0038046 | 12.0985 | 2.3298 | 0.04603 | 0.008864 | 1330 | Residential, High density; Multiple Dwelling Units, Low Rise <Two stories or less> | PB-08 | Norwood Street Baffle Box Installation | Baffle Box | 4,153.0 | 20% | 809.84 | 738.3 | 15% | 111.1 | 461.9395 | City of Palm Bay | N/A | Norwood Street Baffle Box Installation | Not provided. | Baffle Boxes- First Generation (hydrodynamic separator) | Completed | 2014 | 26 | 23 | A | 529 | Not provided | Not provided | Not provided | Not provided | N/A | Structural | 2013 | Central Indian River Lagoon | Not provided | Not provided | Not provided | TN 50% TA & TP 2.3% TA | yes | 19.9922 | 15.3965
10058 | City of Palm Bay | Central IRL | A | IR12-21 | 0.56 | 0.48 | 0.0015723 | 12.0985 | 2.3298 | 0.019023 | 0.0036633 | 1330 | Residential, High density; Multiple Dwelling Units, Low Rise <Two stories or less> | PB-08 | Norwood Street Baffle Box Installation | Baffle Box | 4,153.0 | 20% | 809.84 | 738.3 | 15% | 111.1 | 461.9395 | City of Palm Bay | N/A | Norwood Street Baffle Box Installation | Not provided. | Baffle Boxes- First Generation (hydrodynamic separator) | Completed | 2014 | 26 | 23 | A | 529 | Not provided | Not provided | Not provided | Not provided | N/A | Structural | 2013 | Central Indian River Lagoon | Not provided | Not provided | Not provided | TN 50% TA & TP 2.3% TA | yes | 17.7945 | 6.363
10059 | City of Palm Bay | Central IRL | A | IR12-21 | 0.56 | 0.48 | 0.00087388 | 12.0985 | 2.3298 | 0.010573 | 0.002036 | 1330 | Residential, High density; Multiple Dwelling Units, Low Rise <Two stories or less> | PB-08 | Norwood Street Baffle Box Installation | Baffle Box | 4,153.0 | 20% | 809.84 | 738.3 | 15% | 111.1 | 461.9395 | City of Palm Bay | N/A | Norwood Street Baffle Box Installation | Not provided. | Baffle Boxes- First Generation (hydrodynamic separator) | Completed | 2014 | 26 | 23 | A | 529 | Not provided | Not provided | Not provided | Not provided | N/A | Structural | 2013 | Central Indian River Lagoon | Not provided | Not provided | Not provided | TN 50% TA & TP 2.3% TA | yes | 24.9736 | 3.5365
10060 | City of Palm Bay | Central IRL | A | IR12-21 | 0.56 | 0.48 | 0.088331 | 12.0985 | 2.3298 | 1.0687 | 0.2058 | 1330 | Residential, High density; Multiple Dwelling Units, Low Rise <Two stories or less> | PB-08 | Norwood Street Baffle Box Installation | Baffle Box | 4,153.0 | 20% | 809.84 | 738.3 | 15% | 111.1 | 461.9395 | City of Palm Bay | N/A | Norwood Street Baffle Box Installation | Not provided. | Baffle Boxes- First Generation (hydrodynamic separator) | Completed | 2014 | 26 | 23 | A | 529 | Not provided | Not provided | Not provided | Not provided | N/A | Structural | 2013 | Central Indian River Lagoon | Not provided | Not provided | Not provided | TN 50% TA & TP 2.3% TA | yes | 101.3312 | 357.4638
10061 | City of Palm Bay | Central IRL | A | IR12-21 | 0.56 | 0.48 | 0.083431 | 12.0985 | 2.3298 | 1.0094 | 0.19438 | 1330 | Residential, High density; Multiple Dwelling Units, Low Rise <Two stories or less> | PB-08 | Norwood Street Baffle Box Installation | Baffle Box | 4,153.0 | 20% | 809.84 | 738.3 | 15% | 111.1 | 461.9395 | City of Palm Bay | N/A | Norwood Street Baffle Box Installation | Not provided. | Baffle Boxes- First Generation (hydrodynamic separator) | Completed | 2014 | 26 | 23 | A | 529 | Not provided | Not provided | Not provided | Not provided | N/A | Structural | 2013 | Central Indian River Lagoon | Not provided | Not provided | Not provided | TN 50% TA & TP 2.3% TA | yes | 100.5376 | 337.6334
10062 | City of Palm Bay | Central IRL | A | IR12-21 | 0.56 | 0.48 | 0.083608 | 12.0985 | 2.3298 | 1.0115 | 0.19479 | 1330 | Residential, High density; Multiple Dwelling Units, Low Rise <Two stories or less> | PB-08 | Norwood Street Baffle Box Installation | Baffle Box | 4,153.0 | 20% | 809.84 | 738.3 | 15% | 111.1 | 461.9395 | City of Palm Bay | N/A | Norwood Street Baffle Box Installation | Not provided. | Baffle Boxes- First Generation (hydrodynamic separator) | Completed | 2014 | 26 | 23 | A | 529 | Not provided | Not provided | Not provided | Not provided | N/A | Structural | 2013 | Central Indian River Lagoon | Not provided | Not provided | Not provided | TN 50% TA & TP 2.3% TA | yes | 100.7156 | 338.3488
10063 | City of Palm Bay | Central IRL | A | IR12-21 | 0.56 | 0.48 | 0.17503 | 12.0985 | 2.3298 | 2.1176 | 0.40779 | 1330 | Residential, High density; Multiple Dwelling Units, Low Rise <Two stories or less> | PB-08 | Norwood Street Baffle Box Installation | Baffle Box | 4,153.0 | 20% | 809.84 | 738.3 | 15% | 111.1 | 461.9395 | City of Palm Bay | N/A | Norwood Street Baffle Box Installation | Not provided. | Baffle Boxes- First Generation (hydrodynamic separator) | Completed | 2014 | 26 | 23 | A | 529 | Not provided | Not provided | Not provided | Not provided | N/A | Structural | 2013 | Central Indian River Lagoon | Not provided | Not provided | Not provided | TN 50% TA & TP 2.3% TA | yes | 114.9662 | 708.3245
10064 | City of Palm Bay | Central IRL | A | IR12-21 | 0.56 | 0.48 | 0.36385 | 11.7066 | 2.2573 | 4.2594 | 0.82131 | 1300 | Residential, High Density | PB-08 | Norwood Street Baffle Box Installation | Baffle Box | 4,153.0 | 20% | 809.84 | 738.3 | 15% | 111.1 | 461.9395 | City of Palm Bay | N/A | Norwood Street Baffle Box Installation | Not provided. | Baffle Boxes- First Generation (hydrodynamic separator) | Completed | 2014 | 26 | 23 | A | 529 | Not provided | Not provided | Not provided | Not provided | N/A | Structural | 2013 | Central Indian River Lagoon | Not provided | Not provided | Not provided | TN 50% TA & TP 2.3% TA | yes | 158.9041 | 1472.4468
10065 | City of Palm Bay | Central IRL | A | IR12-21 | 0.56 | 0.48 | 0.25391 | 11.7066 | 2.2573 | 2.9725 | 0.57315 | 1300 | Residential, High Density | PB-08 | Norwood Street Baffle Box Installation | Baffle Box | 4,153.0 | 20% | 809.84 | 738.3 | 15% | 111.1 | 461.9395 | City of Palm Bay | N/A | Norwood Street Baffle Box Installation | Not provided. | Baffle Boxes- First Generation (hydrodynamic separator) | Completed | 2014 | 26 | 23 | A | 529 | Not provided | Not provided | Not provided | Not provided | N/A | Structural | 2013 | Central Indian River Lagoon | Not provided | Not provided | Not provided | TN 50% TA & TP 2.3% TA | yes | 141.1084 | 1027.5532
10066 | City of Palm Bay | Central IRL | A | IR12-21 | 0.56 | 0.48 | 0.61776 | 10.1856 | 1.4958 | 6.2923 | 0.92404 | 1200 | Residential, Medium Density-Two-five dwellingunits per acre | PB-08 | Norwood Street Baffle Box Installation | Baffle Box | 4,153.0 | 20% | 809.84 | 738.3 | 15% | 111.1 | 461.9395 | City of Palm Bay | N/A | Norwood Street Baffle Box Installation | Not provided. | Baffle Boxes- First Generation (hydrodynamic separator) | Completed | 2014 | 26 | 23 | A | 529 | Not provided | Not provided | Not provided | Not provided | N/A | Structural | 2013 | Central Indian River Lagoon | Not provided | Not provided | Not provided | TN 50% TA & TP 2.3% TA | yes | 200 | 2500
10067 | City of Palm Bay | Central IRL | A | IR12-21 | 0.56 | 0.48 | 0.5685 | 10.2401 | 1.5081 | 5.8215 | 0.85736 | 1200 | Residential, Medium Density-Two-five dwellingunits per acre | PB-08 | Norwood Street Baffle Box Installation | Baffle Box | 4,153.0 | 20% | 809.84 | 738.3 | 15% | 111.1 | 461.9395 | City of Palm Bay | N/A | Norwood Street Baffle Box Installation | Not provided. | Baffle Boxes- First Generation (hydrodynamic separator) | Completed | 2014 | 26 | 23 | A | 529 | Not provided | Not provided | Not provided | Not provided | N/A | Structural | 2013 | Central Indian River Lagoon | Not provided | Not provided | Not provided | TN 50% TA & TP 2.3% TA | yes | 192.0273 | 2300.632
10068 | City of Palm Bay | Central IRL | A | IR12-21 | 0.56 | 0.48 | 0.023975 | 10.2401 | 1.5081 | 0.24551 | 0.036157 | 1210 | Fixed Single Family Units | PB-08 | Norwood Street Baffle Box Installation | Baffle Box | 4,153.0 | 20% | 809.84 | 738.3 | 15% | 111.1 | 461.9395 | City of Palm Bay | N/A | Norwood Street Baffle Box Installation | Not provided. | Baffle Boxes- First Generation (hydrodynamic separator) | Completed | 2014 | 26 | 23 | A | 529 | Not provided | Not provided | Not provided | Not provided | N/A | Structural | 2013 | Central Indian River Lagoon | Not provided | Not provided | Not provided | TN 50% TA & TP 2.3% TA | yes | 57.8124 | 97.0237
10069 | City of Palm Bay | Central IRL | A | IR12-21 | 0.56 | 0.48 | 0.02529 | 10.2401 | 1.5081 | 0.25897 | 0.03814 | 1210 | Fixed Single Family Units | PB-08 | Norwood Street Baffle Box Installation | Baffle Box | 4,153.0 | 20% | 809.84 | 738.3 | 15% | 111.1 | 461.9395 | City of Palm Bay | N/A | Norwood Street Baffle Box Installation | Not provided. | Baffle Boxes- First Generation (hydrodynamic separator) | Completed | 2014 | 26 | 23 | A | 529 | Not provided | Not provided | Not provided | Not provided | N/A | Structural | 2013 | Central Indian River Lagoon | Not provided | Not provided | Not provided | TN 50% TA & TP 2.3% TA | yes | 58.1396 | 102.3444
10070 | City of Palm Bay | Central IRL | A | IR12-21 | 0.56 | 0.48 | 0.041322 | 10.4157 | 1.5292 | 0.43039 | 0.063187 | 1210 | Fixed Single Family Units | PB-08 | Norwood Street Baffle Box Installation | Baffle Box | 4,153.0 | 20% | 809.84 | 738.3 | 15% | 111.1 | 461.9395 | City of Palm Bay | N/A | Norwood Street Baffle Box Installation | Not provided. | Baffle Boxes- First Generation (hydrodynamic separator) | Completed | 2014 | 26 | 23 | A | 529 | Not provided | Not provided | Not provided | Not provided | N/A | Structural | 2013 | Central Indian River Lagoon | Not provided | Not provided | Not provided | TN 50% TA & TP 2.3% TA | yes | 57.3404 | 167.2226
10071 | City of Palm Bay | Central IRL | A | IR12-21 | 0.56 | 0.48 | 0.11412 | 10.4157 | 1.5292 | 1.1886 | 0.1745 | 1210 | Fixed Single Family Units | PB-08 | Norwood Street Baffle Box Installation | Baffle Box | 4,153.0 | 20% | 809.84 | 738.3 | 15% | 111.1 | 461.9395 | City of Palm Bay | N/A | Norwood Street Baffle Box Installation | Not provided. | Baffle Boxes- First Generation (hydrodynamic separator) | Completed | 2014 | 26 | 23 | A | 529 | Not provided | Not provided | Not provided | Not provided | N/A | Structural | 2013 | Central Indian River Lagoon | Not provided | Not provided | Not provided | TN 50% TA & TP 2.3% TA | yes | 90.3447 | 461.8075
10072 | City of Palm Bay | Central IRL | A | IR12-21 | 0.56 | 0.48 | 0.14792 | 10.4157 | 1.5292 | 1.5407 | 0.2262 | 1210 | Fixed Single Family Units | PB-08 | Norwood Street Baffle Box Installation | Baffle Box | 4,153.0 | 20% | 809.84 | 738.3 | 15% | 111.1 | 461.9395 | City of Palm Bay | N/A | Norwood Street Baffle Box Installation | Not provided. | Baffle Boxes- First Generation (hydrodynamic separator) | Completed | 2014 | 26 | 23 | A | 529 | Not provided | Not provided | Not provided | Not provided | N/A | Structural | 2013 | Central Indian River Lagoon | Not provided | Not provided | Not provided | TN 50% TA & TP 2.3% TA | yes | 99.5262 | 598.6161
10073 | City of Palm Bay | Central IRL | A | IR12-21 | 0.56 | 0.48 | 0.1769 | 10.4157 | 1.5292 | 1.8426 | 0.27051 | 1210 | Fixed Single Family Units | PB-08 | Norwood Street Baffle Box Installation | Baffle Box | 4,153.0 | 20% | 809.84 | 738.3 | 15% | 111.1 | 461.9395 | City of Palm Bay | N/A | Norwood Street Baffle Box Installation | Not provided. | Baffle Boxes- First Generation (hydrodynamic separator) | Completed | 2014 | 26 | 23 | A | 529 | Not provided | Not provided | Not provided | Not provided | N/A | Structural | 2013 | Central Indian River Lagoon | Not provided | Not provided | Not provided | TN 50% TA & TP 2.3% TA | yes | 107.6228 | 715.8981
10074 | City of Palm Bay | Central IRL | A | IR12-21 | 0.56 | 0.48 | 0.075142 | 10.4157 | 1.5292 | 0.78266 | 0.1149 | 1210 | Fixed Single Family Units | PB-08 | Norwood Street Baffle Box Installation | Baffle Box | 4,153.0 | 20% | 809.84 | 738.3 | 15% | 111.1 | 461.9395 | City of Palm Bay | N/A | Norwood Street Baffle Box Installation | Not provided. | Baffle Boxes- First Generation (hydrodynamic separator) | Completed | 2014 | 26 | 23 | A | 529 | Not provided | Not provided | Not provided | Not provided | N/A | Structural | 2013 | Central Indian River Lagoon | Not provided | Not provided | Not provided | TN 50% TA & TP 2.3% TA | yes | 79.9847 | 304.0892
10075 | City of Palm Bay | Central IRL | A | IR12-21 | 0.56 | 0.48 | 0.062361 | 10.4157 | 1.5292 | 0.64953 | 0.09536 | 1210 | Fixed Single Family Units | PB-08 | Norwood Street Baffle Box Installation | Baffle Box | 4,153.0 | 20% | 809.84 | 738.3 | 15% | 111.1 | 461.9395 | City of Palm Bay | N/A | Norwood Street Baffle Box Installation | Not provided. | Baffle Boxes- First Generation (hydrodynamic separator) | Completed | 2014 | 26 | 23 | A | 529 | Not provided | Not provided | Not provided | Not provided | N/A | Structural | 2013 | Central Indian River Lagoon | Not provided | Not provided | Not provided | TN 50% TA & TP 2.3% TA | yes | 65.4113 | 252.3664
10076 | City of Palm Bay | Central IRL | A | IR12-21 | 0.56 | 0.48 | 0.28718 | 10.5819 | 1.5532 | 3.0389 | 0.44605 | 1200 | Residential, Medium Density-Two-five dwellingunits per acre | PB-08 | Norwood Street Baffle Box Installation | Baffle Box | 4,153.0 | 20% | 809.84 | 738.3 | 15% | 111.1 | 461.9395 | City of Palm Bay | N/A | Norwood Street Baffle Box Installation | Not provided. | Baffle Boxes- First Generation (hydrodynamic separator) | Completed | 2014 | 26 | 23 | A | 529 | Not provided | Not provided | Not provided | Not provided | N/A | Structural | 2013 | Central Indian River Lagoon | Not provided | Not provided | Not provided | TN 50% TA & TP 2.3% TA | yes | 174.3595 | 1162.1744
10077 | City of Palm Bay | Central IRL | A | IR12-21 | 0.56 | 0.48 | 0.01758 | 10.5819 | 1.5532 | 0.18604 | 0.027306 | 1210 | Fixed Single Family Units | PB-08 | Norwood Street Baffle Box Installation | Baffle Box | 4,153.0 | 20% | 809.84 | 738.3 | 15% | 111.1 | 461.9395 | City of Palm Bay | N/A | Norwood Street Baffle Box Installation | Not provided. | Baffle Boxes- First Generation (hydrodynamic separator) | Completed | 2014 | 26 | 23 | A | 529 | Not provided | Not provided | Not provided | Not provided | N/A | Structural | 2013 | Central Indian River Lagoon | Not provided | Not provided | Not provided | TN 50% TA & TP 2.3% TA | yes | 51.477 | 71.1457
10078 | City of Palm Bay | Central IRL | A | IR12-21 | 0.56 | 0.48 | 0.06233 | 10.5819 | 1.5532 | 0.65957 | 0.09681 | 1210 | Fixed Single Family Units | PB-08 | Norwood Street Baffle Box Installation | Baffle Box | 4,153.0 | 20% | 809.84 | 738.3 | 15% | 111.1 | 461.9395 | City of Palm Bay | N/A | Norwood Street Baffle Box Installation | Not provided. | Baffle Boxes- First Generation (hydrodynamic separator) | Completed | 2014 | 26 | 23 | A | 529 | Not provided | Not provided | Not provided | Not provided | N/A | Structural | 2013 | Central Indian River Lagoon | Not provided | Not provided | Not provided | TN 50% TA & TP 2.3% TA | yes | 70.2692 | 252.2395
10079 | City of Palm Bay | Central IRL | A | IR12-21 | 0.56 | 0.48 | 0.063808 | 10.5819 | 1.5532 | 0.67521 | 0.099106 | 1210 | Fixed Single Family Units | PB-08 | Norwood Street Baffle Box Installation | Baffle Box | 4,153.0 | 20% | 809.84 | 738.3 | 15% | 111.1 | 461.9395 | City of Palm Bay | N/A | Norwood Street Baffle Box Installation | Not provided. | Baffle Boxes- First Generation (hydrodynamic separator) | Completed | 2014 | 26 | 23 | A | 529 | Not provided | Not provided | Not provided | Not provided | N/A | Structural | 2013 | Central Indian River Lagoon | Not provided | Not provided | Not provided | TN 50% TA & TP 2.3% TA | yes | 70.5679 | 258.2213
10080 | City of Palm Bay | Central IRL | A | IR12-21 | 0.56 | 0.48 | 0.18687 | 10.5819 | 1.5532 | 1.9774 | 0.29024 | 1210 | Fixed Single Family Units | PB-08 | Norwood Street Baffle Box Installation | Baffle Box | 4,153.0 | 20% | 809.84 | 738.3 | 15% | 111.1 | 461.9395 | City of Palm Bay | N/A | Norwood Street Baffle Box Installation | Not provided. | Baffle Boxes- First Generation (hydrodynamic separator) | Completed | 2014 | 26 | 23 | A | 529 | Not provided | Not provided | Not provided | Not provided | N/A | Structural | 2013 | Central Indian River Lagoon | Not provided | Not provided | Not provided | TN 50% TA & TP 2.3% TA | yes | 108.498 | 756.2191
10081 | City of Palm Bay | Central IRL | A | IR12-21 | 0.56 | 0.48 | 0.35324 | 10.528 | 1.5558 | 3.7189 | 0.54959 | 1200 | Residential, Medium Density-Two-five dwellingunits per acre | PB-08 | Norwood Street Baffle Box Installation | Baffle Box | 4,153.0 | 20% | 809.84 | 738.3 | 15% | 111.1 | 461.9395 | City of Palm Bay | N/A | Norwood Street Baffle Box Installation | Not provided. | Baffle Boxes- First Generation (hydrodynamic separator) | Completed | 2014 | 26 | 23 | A | 529 | Not provided | Not provided | Not provided | Not provided | N/A | Structural | 2013 | Central Indian River Lagoon | Not provided | Not provided | Not provided | TN 50% TA & TP 2.3% TA | yes | 165.5143 | 1429.5197
10082 | City of Palm Bay | Central IRL | A | IR12-21 | 0.56 | 0.48 | 0.088935 | 10.528 | 1.5558 | 0.9363 | 0.13837 | 1210 | Fixed Single Family Units | PB-08 | Norwood Street Baffle Box Installation | Baffle Box | 4,153.0 | 20% | 809.84 | 738.3 | 15% | 111.1 | 461.9395 | City of Palm Bay | N/A | Norwood Street Baffle Box Installation | Not provided. | Baffle Boxes- First Generation (hydrodynamic separator) | Completed | 2014 | 26 | 23 | A | 529 | Not provided | Not provided | Not provided | Not provided | N/A | Structural | 2013 | Central Indian River Lagoon | Not provided | Not provided | Not provided | TN 50% TA & TP 2.3% TA | yes | 93.3392 | 359.9055
10083 | City of Palm Bay | Central IRL | A | IR12-21 | 0.56 | 0.48 | 0.14949 | 10.528 | 1.5558 | 1.5738 | 0.23258 | 1210 | Fixed Single Family Units | PB-08 | Norwood Street Baffle Box Installation | Baffle Box | 4,153.0 | 20% | 809.84 | 738.3 | 15% | 111.1 | 461.9395 | City of Palm Bay | N/A | Norwood Street Baffle Box Installation | Not provided. | Baffle Boxes- First Generation (hydrodynamic separator) | Completed | 2014 | 26 | 23 | A | 529 | Not provided | Not provided | Not provided | Not provided | N/A | Structural | 2013 | Central Indian River Lagoon | Not provided | Not provided | Not provided | TN 50% TA & TP 2.3% TA | yes | 105.9402 | 604.9654
10084 | City of Palm Bay | Central IRL | A | IR12-21 | 0.56 | 0.48 | 0.004236 | 10.528 | 1.5558 | 0.044597 | 0.0065906 | 1210 | Fixed Single Family Units | PB-08 | Norwood Street Baffle Box Installation | Baffle Box | 4,153.0 | 20% | 809.84 | 738.3 | 15% | 111.1 | 461.9395 | City of Palm Bay | N/A | Norwood Street Baffle Box Installation | Not provided. | Baffle Boxes- First Generation (hydrodynamic separator) | Completed | 2014 | 26 | 23 | A | 529 | Not provided | Not provided | Not provided | Not provided | N/A | Structural | 2013 | Central Indian River Lagoon | Not provided | Not provided | Not provided | TN 50% TA & TP 2.3% TA | yes | 20.2028 | 17.1427
10085 | City of Palm Bay | Central IRL | A | IR12-21 | 0.56 | 0.48 | 7.7594e-05 | 10.528 | 1.5558 | 0.0008169 | 0.00012072 | 1210 | Fixed Single Family Units | PB-08 | Norwood Street Baffle Box Installation | Baffle Box | 4,153.0 | 20% | 809.84 | 738.3 | 15% | 111.1 | 461.9395 | City of Palm Bay | N/A | Norwood Street Baffle Box Installation | Not provided. | Baffle Boxes- First Generation (hydrodynamic separator) | Completed | 2014 | 26 | 23 | A | 529 | Not provided | Not provided | Not provided | Not provided | N/A | Structural | 2013 | Central Indian River Lagoon | Not provided | Not provided | Not provided | TN 50% TA & TP 2.3% TA | yes | 2.699 | 0.31401
10086 | City of Palm Bay | Central IRL | A | IR12-21 | 0.56 | 0.48 | 0.021783 | 10.528 | 1.5558 | 0.22933 | 0.033891 | 1210 | Fixed Single Family Units | PB-08 | Norwood Street Baffle Box Installation | Baffle Box | 4,153.0 | 20% | 809.84 | 738.3 | 15% | 111.1 | 461.9395 | City of Palm Bay | N/A | Norwood Street Baffle Box Installation | Not provided. | Baffle Boxes- First Generation (hydrodynamic separator) | Completed | 2014 | 26 | 23 | A | 529 | Not provided | Not provided | Not provided | Not provided | N/A | Structural | 2013 | Central Indian River Lagoon | Not provided | Not provided | Not provided | TN 50% TA & TP 2.3% TA | yes | 43.9059 | 88.1527
10087 | City of Palm Bay | Central IRL | A | IR12-21 | 0.56 | 0.48 | 0.44277 | 10.2618 | 1.5068 | 4.5436 | 0.66718 | 1200 | Residential, Medium Density-Two-five dwellingunits per acre | PB-08 | Norwood Street Baffle Box Installation | Baffle Box | 4,153.0 | 20% | 809.84 | 738.3 | 15% | 111.1 | 461.9395 | City of Palm Bay | N/A | Norwood Street Baffle Box Installation | Not provided. | Baffle Boxes- First Generation (hydrodynamic separator) | Completed | 2014 | 26 | 23 | A | 529 | Not provided | Not provided | Not provided | Not provided | N/A | Structural | 2013 | Central Indian River Lagoon | Not provided | Not provided | Not provided | TN 50% TA & TP 2.3% TA | yes | 204.4877 | 1791.8313
10088 | City of Palm Bay | Central IRL | A | IR12-21 | 0.56 | 0.48 | 0.039084 | 10.2618 | 1.5068 | 0.40107 | 0.058893 | 1210 | Fixed Single Family Units | PB-08 | Norwood Street Baffle Box Installation | Baffle Box | 4,153.0 | 20% | 809.84 | 738.3 | 15% | 111.1 | 461.9395 | City of Palm Bay | N/A | Norwood Street Baffle Box Installation | Not provided. | Baffle Boxes- First Generation (hydrodynamic separator) | Completed | 2014 | 26 | 23 | A | 529 | Not provided | Not provided | Not provided | Not provided | N/A | Structural | 2013 | Central Indian River Lagoon | Not provided | Not provided | Not provided | TN 50% TA & TP 2.3% TA | yes | 54.6113 | 158.1674
10089 | City of Palm Bay | Central IRL | A | IR12-21 | 0.56 | 0.48 | 0.10349 | 10.2618 | 1.5068 | 1.062 | 0.15594 | 1210 | Fixed Single Family Units | PB-08 | Norwood Street Baffle Box Installation | Baffle Box | 4,153.0 | 20% | 809.84 | 738.3 | 15% | 111.1 | 461.9395 | City of Palm Bay | N/A | Norwood Street Baffle Box Installation | Not provided. | Baffle Boxes- First Generation (hydrodynamic separator) | Completed | 2014 | 26 | 23 | A | 529 | Not provided | Not provided | Not provided | Not provided | N/A | Structural | 2013 | Central Indian River Lagoon | Not provided | Not provided | Not provided | TN 50% TA & TP 2.3% TA | yes | 85.1702 | 418.7962
10090 | City of Palm Bay | Central IRL | A | IR12-21 | 0.56 | 0.48 | 0.032421 | 10.2618 | 1.5068 | 0.3327 | 0.048854 | 1210 | Fixed Single Family Units | PB-08 | Norwood Street Baffle Box Installation | Baffle Box | 4,153.0 | 20% | 809.84 | 738.3 | 15% | 111.1 | 461.9395 | City of Palm Bay | N/A | Norwood Street Baffle Box Installation | Not provided. | Baffle Boxes- First Generation (hydrodynamic separator) | Completed | 2014 | 26 | 23 | A | 529 | Not provided | Not provided | Not provided | Not provided | N/A | Structural | 2013 | Central Indian River Lagoon | Not provided | Not provided | Not provided | TN 50% TA & TP 2.3% TA | yes | 57.6414 | 131.2051
10091 | City of Palm Bay | Central IRL | A | IR12-21 | 0.56 | 0.48 | 0.23572 | 10.4165 | 1.5292 | 2.4553 | 0.36046 | 1200 | Residential, Medium Density-Two-five dwellingunits per acre | PB-08 | Norwood Street Baffle Box Installation | Baffle Box | 4,153.0 | 20% | 809.84 | 738.3 | 15% | 111.1 | 461.9395 | City of Palm Bay | N/A | Norwood Street Baffle Box Installation | Not provided. | Baffle Boxes- First Generation (hydrodynamic separator) | Completed | 2014 | 26 | 23 | A | 529 | Not provided | Not provided | Not provided | Not provided | N/A | Structural | 2013 | Central Indian River Lagoon | Not provided | Not provided | Not provided | TN 50% TA & TP 2.3% TA | yes | 201.7093 | 953.9096
10092 | City of Palm Bay | Central IRL | A | IR12-21 | 0.56 | 0.48 | 0.026543 | 10.4165 | 1.5292 | 0.27649 | 0.04059 | 1210 | Fixed Single Family Units | PB-08 | Norwood Street Baffle Box Installation | Baffle Box | 4,153.0 | 20% | 809.84 | 738.3 | 15% | 111.1 | 461.9395 | City of Palm Bay | N/A | Norwood Street Baffle Box Installation | Not provided. | Baffle Boxes- First Generation (hydrodynamic separator) | Completed | 2014 | 26 | 23 | A | 529 | Not provided | Not provided | Not provided | Not provided | N/A | Structural | 2013 | Central Indian River Lagoon | Not provided | Not provided | Not provided | TN 50% TA & TP 2.3% TA | yes | 50.4496 | 107.4161
10093 | City of Palm Bay | Central IRL | A | IR12-21 | 0.56 | 0.48 | 0.003464 | 10.4165 | 1.5292 | 0.036082 | 0.0052971 | 1210 | Fixed Single Family Units | PB-08 | Norwood Street Baffle Box Installation | Baffle Box | 4,153.0 | 20% | 809.84 | 738.3 | 15% | 111.1 | 461.9395 | City of Palm Bay | N/A | Norwood Street Baffle Box Installation | Not provided. | Baffle Boxes- First Generation (hydrodynamic separator) | Completed | 2014 | 26 | 23 | A | 529 | Not provided | Not provided | Not provided | Not provided | N/A | Structural | 2013 | Central Indian River Lagoon | Not provided | Not provided | Not provided | TN 50% TA & TP 2.3% TA | yes | 42.9389 | 14.0181
10094 | City of Palm Bay | Central IRL | A | IR12-21 | 0.56 | 0.48 | 0.35204 | 10.4165 | 1.5292 | 3.667 | 0.53834 | 1210 | Fixed Single Family Units | PB-08 | Norwood Street Baffle Box Installation | Baffle Box | 4,153.0 | 20% | 809.84 | 738.3 | 15% | 111.1 | 461.9395 | City of Palm Bay | N/A | Norwood Street Baffle Box Installation | Not provided. | Baffle Boxes- First Generation (hydrodynamic separator) | Completed | 2014 | 26 | 23 | A | 529 | Not provided | Not provided | Not provided | Not provided | N/A | Structural | 2013 | Central Indian River Lagoon | Not provided | Not provided | Not provided | TN 50% TA & TP 2.3% TA | yes | 144.2453 | 1424.6562
10095 | City of Palm Bay | Central IRL | A | IR12-21 | 0.56 | 0.48 | 0.38693 | 10.3375 | 1.5321 | 3.9999 | 0.59282 | 1200 | Residential, Medium Density-Two-five dwellingunits per acre | PB-08 | Norwood Street Baffle Box Installation | Baffle Box | 4,153.0 | 20% | 809.84 | 738.3 | 15% | 111.1 | 461.9395 | City of Palm Bay | N/A | Norwood Street Baffle Box Installation | Not provided. | Baffle Boxes- First Generation (hydrodynamic separator) | Completed | 2014 | 26 | 23 | A | 529 | Not provided | Not provided | Not provided | Not provided | N/A | Structural | 2013 | Central Indian River Lagoon | Not provided | Not provided | Not provided | TN 50% TA & TP 2.3% TA | yes | 246.2023 | 1565.8407
10096 | City of Palm Bay | Central IRL | A | IR12-21 | 0.56 | 0.48 | 0.23084 | 10.3375 | 1.5321 | 2.3863 | 0.35367 | 1210 | Fixed Single Family Units | PB-08 | Norwood Street Baffle Box Installation | Baffle Box | 4,153.0 | 20% | 809.84 | 738.3 | 15% | 111.1 | 461.9395 | City of Palm Bay | N/A | Norwood Street Baffle Box Installation | Not provided. | Baffle Boxes- First Generation (hydrodynamic separator) | Completed | 2014 | 26 | 23 | A | 529 | Not provided | Not provided | Not provided | Not provided | N/A | Structural | 2013 | Central Indian River Lagoon | Not provided | Not provided | Not provided | TN 50% TA & TP 2.3% TA | yes | 122.2059 | 934.1593
10097 | City of Palm Bay | Central IRL | A | IR12-21 | 0.56 | 0.48 | 0.013134 | 10.2882 | 1.5202 | 0.13513 | 0.019967 | 1400 | Commercial and Services | PB-08 | Norwood Street Baffle Box Installation | Baffle Box | 4,153.0 | 20% | 809.84 | 738.3 | 15% | 111.1 | 461.9395 | City of Palm Bay | N/A | Norwood Street Baffle Box Installation | Not provided. | Baffle Boxes- First Generation (hydrodynamic separator) | Completed | 2014 | 26 | 23 | A | 529 | Not provided | Not provided | Not provided | Not provided | N/A | Structural | 2013 | Central Indian River Lagoon | Not provided | Not provided | Not provided | TN 50% TA & TP 2.3% TA | yes | 102.1297 | 53.1522
10098 | City of Palm Bay | Central IRL | A | IR12-21 | 0.56 | 0.48 | 0.13522 | 10.2882 | 1.5202 | 1.3912 | 0.20557 | 1200 | Residential, Medium Density-Two-five dwellingunits per acre | PB-08 | Norwood Street Baffle Box Installation | Baffle Box | 4,153.0 | 20% | 809.84 | 738.3 | 15% | 111.1 | 461.9395 | City of Palm Bay | N/A | Norwood Street Baffle Box Installation | Not provided. | Baffle Boxes- First Generation (hydrodynamic separator) | Completed | 2014 | 26 | 23 | A | 529 | Not provided | Not provided | Not provided | Not provided | N/A | Structural | 2013 | Central Indian River Lagoon | Not provided | Not provided | Not provided | TN 50% TA & TP 2.3% TA | yes | 221.8943 | 547.2091
10099 | City of Palm Bay | Central IRL | A | IR12-21 | 0.56 | 0.48 | 0.1976 | 10.2882 | 1.5202 | 2.033 | 0.3004 | 1210 | Fixed Single Family Units | PB-08 | Norwood Street Baffle Box Installation | Baffle Box | 4,153.0 | 20% | 809.84 | 738.3 | 15% | 111.1 | 461.9395 | City of Palm Bay | N/A | Norwood Street Baffle Box Installation | Not provided. | Baffle Boxes- First Generation (hydrodynamic separator) | Completed | 2014 | 26 | 23 | A | 529 | Not provided | Not provided | Not provided | Not provided | N/A | Structural | 2013 | Central Indian River Lagoon | Not provided | Not provided | Not provided | TN 50% TA & TP 2.3% TA | yes | 118.0663 | 799.668
10100 | City of Palm Bay | Central IRL | A | IR12-21 | 0.56 | 0.48 | 0.22935 | 10.2882 | 1.5202 | 2.3596 | 0.34867 | 1210 | Fixed Single Family Units | PB-08 | Norwood Street Baffle Box Installation | Baffle Box | 4,153.0 | 20% | 809.84 | 738.3 | 15% | 111.1 | 461.9395 | City of Palm Bay | N/A | Norwood Street Baffle Box Installation | Not provided. | Baffle Boxes- First Generation (hydrodynamic separator) | Completed | 2014 | 26 | 23 | A | 529 | Not provided | Not provided | Not provided | Not provided | N/A | Structural | 2013 | Central Indian River Lagoon | Not provided | Not provided | Not provided | TN 50% TA & TP 2.3% TA | yes | 124.8519 | 928.1573
10101 | City of Palm Bay | Central IRL | A | IR12-21 | 0.56 | 0.48 | 0.042456 | 10.2882 | 1.5202 | 0.4368 | 0.064544 | 1210 | Fixed Single Family Units | PB-08 | Norwood Street Baffle Box Installation | Baffle Box | 4,153.0 | 20% | 809.84 | 738.3 | 15% | 111.1 | 461.9395 | City of Palm Bay | N/A | Norwood Street Baffle Box Installation | Not provided. | Baffle Boxes- First Generation (hydrodynamic separator) | Completed | 2014 | 26 | 23 | A | 529 | Not provided | Not provided | Not provided | Not provided | N/A | Structural | 2013 | Central Indian River Lagoon | Not provided | Not provided | Not provided | TN 50% TA & TP 2.3% TA | yes | 85.0746 | 171.8134
10102 | City of Palm Bay | Central IRL | A | IR12-21 | 0.56 | 0.48 | 0.024325 | 10.2897 | 1.7303 | 0.2503 | 0.042089 | 1200 | Residential, Medium Density-Two-five dwellingunits per acre | PB-08 | Norwood Street Baffle Box Installation | Baffle Box | 4,153.0 | 20% | 809.84 | 738.3 | 15% | 111.1 | 461.9395 | City of Palm Bay | N/A | Norwood Street Baffle Box Installation | Not provided. | Baffle Boxes- First Generation (hydrodynamic separator) | Completed | 2014 | 26 | 23 | A | 529 | Not provided | Not provided | Not provided | Not provided | N/A | Structural | 2013 | Central Indian River Lagoon | Not provided | Not provided | Not provided | TN 50% TA & TP 2.3% TA | yes | 103.9436 | 98.4399
10103 | City of Palm Bay | Central IRL | A | IR12-21 | 0.56 | 0.48 | 0.064163 | 10.2897 | 1.7303 | 0.66022 | 0.11102 | 1720 | Religious | PB-08 | Norwood Street Baffle Box Installation | Baffle Box | 4,153.0 | 20% | 809.84 | 738.3 | 15% | 111.1 | 461.9395 | City of Palm Bay | N/A | Norwood Street Baffle Box Installation | Not provided. | Baffle Boxes- First Generation (hydrodynamic separator) | Completed | 2014 | 26 | 23 | A | 529 | Not provided | Not provided | Not provided | Not provided | N/A | Structural | 2013 | Central Indian River Lagoon | Not provided | Not provided | Not provided | TN 50% TA & TP 2.3% TA | yes | 67.6219 | 259.658
10104 | City of Palm Bay | Central IRL | A | IR12-21 | 0.56 | 0.48 | 0.17778 | 10.2897 | 1.7303 | 1.8293 | 0.3076 | 1300 | Residential, High Density | PB-08 | Norwood Street Baffle Box Installation | Baffle Box | 4,153.0 | 20% | 809.84 | 738.3 | 15% | 111.1 | 461.9395 | City of Palm Bay | N/A | Norwood Street Baffle Box Installation | Not provided. | Baffle Boxes- First Generation (hydrodynamic separator) | Completed | 2014 | 26 | 23 | A | 529 | Not provided | Not provided | Not provided | Not provided | N/A | Structural | 2013 | Central Indian River Lagoon | Not provided | Not provided | Not provided | TN 50% TA & TP 2.3% TA | yes | 111.4812 | 719.4469
10105 | City of Palm Bay | Central IRL | A | IR12-21 | 0.56 | 0.48 | 0.032085 | 10.2897 | 1.7303 | 0.33015 | 0.055516 | 1300 | Residential, High Density | PB-08 | Norwood Street Baffle Box Installation | Baffle Box | 4,153.0 | 20% | 809.84 | 738.3 | 15% | 111.1 | 461.9395 | City of Palm Bay | N/A | Norwood Street Baffle Box Installation | Not provided. | Baffle Boxes- First Generation (hydrodynamic separator) | Completed | 2014 | 26 | 23 | A | 529 | Not provided | Not provided | Not provided | Not provided | N/A | Structural | 2013 | Central Indian River Lagoon | Not provided | Not provided | Not provided | TN 50% TA & TP 2.3% TA | yes | 55.0634 | 129.8454
10106 | City of Palm Bay | Central IRL | A | IR12-21 | 0.56 | 0.48 | 0.19153 | 9.9335 | 1.4592 | 1.9025 | 0.27948 | 1200 | Residential, Medium Density-Two-five dwellingunits per acre | PB-08 | Norwood Street Baffle Box Installation | Baffle Box | 4,153.0 | 20% | 809.84 | 738.3 | 15% | 111.1 | 461.9395 | City of Palm Bay | N/A | Norwood Street Baffle Box Installation | Not provided. | Baffle Boxes- First Generation (hydrodynamic separator) | Completed | 2014 | 26 | 23 | A | 529 | Not provided | Not provided | Not provided | Not provided | N/A | Structural | 2013 | Central Indian River Lagoon | Not provided | Not provided | Not provided | TN 50% TA & TP 2.3% TA | yes | 132.9755 | 775.0884
10107 | City of Palm Bay | Central IRL | A | IR12-21 | 0.56 | 0.48 | 0.035204 | 9.9335 | 1.4592 | 0.3497 | 0.05137 | 1210 | Fixed Single Family Units | PB-08 | Norwood Street Baffle Box Installation | Baffle Box | 4,153.0 | 20% | 809.84 | 738.3 | 15% | 111.1 | 461.9395 | City of Palm Bay | N/A | Norwood Street Baffle Box Installation | Not provided. | Baffle Boxes- First Generation (hydrodynamic separator) | Completed | 2014 | 26 | 23 | A | 529 | Not provided | Not provided | Not provided | Not provided | N/A | Structural | 2013 | Central Indian River Lagoon | Not provided | Not provided | Not provided | TN 50% TA & TP 2.3% TA | yes | 61.013 | 142.4648
10108 | City of Palm Bay | Central IRL | A | IR12-21 | 0.56 | 0.48 | 0.038008 | 9.9335 | 1.4592 | 0.37755 | 0.055462 | 1210 | Fixed Single Family Units | PB-08 | Norwood Street Baffle Box Installation | Baffle Box | 4,153.0 | 20% | 809.84 | 738.3 | 15% | 111.1 | 461.9395 | City of Palm Bay | N/A | Norwood Street Baffle Box Installation | Not provided. | Baffle Boxes- First Generation (hydrodynamic separator) | Completed | 2014 | 26 | 23 | A | 529 | Not provided | Not provided | Not provided | Not provided | N/A | Structural | 2013 | Central Indian River Lagoon | Not provided | Not provided | Not provided | TN 50% TA & TP 2.3% TA | yes | 50.3932 | 153.8138
10109 | City of Palm Bay | Central IRL | A | IR12-21 | 0.56 | 0.48 | 0.15492 | 9.9335 | 1.4592 | 1.5389 | 0.22606 | 1210 | Fixed Single Family Units | PB-08 | Norwood Street Baffle Box Installation | Baffle Box | 4,153.0 | 20% | 809.84 | 738.3 | 15% | 111.1 | 461.9395 | City of Palm Bay | N/A | Norwood Street Baffle Box Installation | Not provided. | Baffle Boxes- First Generation (hydrodynamic separator) | Completed | 2014 | 26 | 23 | A | 529 | Not provided | Not provided | Not provided | Not provided | N/A | Structural | 2013 | Central Indian River Lagoon | Not provided | Not provided | Not provided | TN 50% TA & TP 2.3% TA | yes | 104.2505 | 626.9302
10110 | City of Palm Bay | Central IRL | A | IR12-21 | 0.56 | 0.48 | 0.1514 | 9.9335 | 1.4592 | 1.504 | 0.22093 | 1210 | Fixed Single Family Units | PB-08 | Norwood Street Baffle Box Installation | Baffle Box | 4,153.0 | 20% | 809.84 | 738.3 | 15% | 111.1 | 461.9395 | City of Palm Bay | N/A | Norwood Street Baffle Box Installation | Not provided. | Baffle Boxes- First Generation (hydrodynamic separator) | Completed | 2014 | 26 | 23 | A | 529 | Not provided | Not provided | Not provided | Not provided | N/A | Structural | 2013 | Central Indian River Lagoon | Not provided | Not provided | Not provided | TN 50% TA & TP 2.3% TA | yes | 101.493 | 612.7091
10111 | City of Palm Bay | Central IRL | A | IR12-21 | 0.56 | 0.48 | 0.04087 | 9.9335 | 1.4592 | 0.40598 | 0.059637 | 1210 | Fixed Single Family Units | PB-08 | Norwood Street Baffle Box Installation | Baffle Box | 4,153.0 | 20% | 809.84 | 738.3 | 15% | 111.1 | 461.9395 | City of Palm Bay | N/A | Norwood Street Baffle Box Installation | Not provided. | Baffle Boxes- First Generation (hydrodynamic separator) | Completed | 2014 | 26 | 23 | A | 529 | Not provided | Not provided | Not provided | Not provided | N/A | Structural | 2013 | Central Indian River Lagoon | Not provided | Not provided | Not provided | TN 50% TA & TP 2.3% TA | yes | 56.8374 | 165.3935
10112 | City of Palm Bay | Central IRL | A | IR12-21 | 0.56 | 0.48 | 0.0058317 | 9.9335 | 1.4592 | 0.057929 | 0.0085097 | 1210 | Fixed Single Family Units | PB-08 | Norwood Street Baffle Box Installation | Baffle Box | 4,153.0 | 20% | 809.84 | 738.3 | 15% | 111.1 | 461.9395 | City of Palm Bay | N/A | Norwood Street Baffle Box Installation | Not provided. | Baffle Boxes- First Generation (hydrodynamic separator) | Completed | 2014 | 26 | 23 | A | 529 | Not provided | Not provided | Not provided | Not provided | N/A | Structural | 2013 | Central Indian River Lagoon | Not provided | Not provided | Not provided | TN 50% TA & TP 2.3% TA | yes | 24.4997 | 23.6001
10113 | City of Palm Bay | Central IRL | A | IR12-21 | 0.56 | 0.48 | 0.3835 | 9.9873 | 1.467 | 3.8301 | 0.5626 | 1200 | Residential, Medium Density-Two-five dwellingunits per acre | PB-08 | Norwood Street Baffle Box Installation | Baffle Box | 4,153.0 | 20% | 809.84 | 738.3 | 15% | 111.1 | 461.9395 | City of Palm Bay | N/A | Norwood Street Baffle Box Installation | Not provided. | Baffle Boxes- First Generation (hydrodynamic separator) | Completed | 2014 | 26 | 23 | A | 529 | Not provided | Not provided | Not provided | Not provided | N/A | Structural | 2013 | Central Indian River Lagoon | Not provided | Not provided | Not provided | TN 50% TA & TP 2.3% TA | yes | 187.4397 | 1551.9705
10114 | City of Palm Bay | Central IRL | A | IR12-21 | 0.56 | 0.48 | 0.1901 | 9.9873 | 1.467 | 1.8986 | 0.27888 | 1210 | Fixed Single Family Units | PB-08 | Norwood Street Baffle Box Installation | Baffle Box | 4,153.0 | 20% | 809.84 | 738.3 | 15% | 111.1 | 461.9395 | City of Palm Bay | N/A | Norwood Street Baffle Box Installation | Not provided. | Baffle Boxes- First Generation (hydrodynamic separator) | Completed | 2014 | 26 | 23 | A | 529 | Not provided | Not provided | Not provided | Not provided | N/A | Structural | 2013 | Central Indian River Lagoon | Not provided | Not provided | Not provided | TN 50% TA & TP 2.3% TA | yes | 111.3308 | 769.3028
10115 | City of Palm Bay | Central IRL | A | IR12-21 | 0.56 | 0.48 | 0.044164 | 9.9873 | 1.467 | 0.44108 | 0.06479 | 1210 | Fixed Single Family Units | PB-08 | Norwood Street Baffle Box Installation | Baffle Box | 4,153.0 | 20% | 809.84 | 738.3 | 15% | 111.1 | 461.9395 | City of Palm Bay | N/A | Norwood Street Baffle Box Installation | Not provided. | Baffle Boxes- First Generation (hydrodynamic separator) | Completed | 2014 | 26 | 23 | A | 529 | Not provided | Not provided | Not provided | Not provided | N/A | Structural | 2013 | Central Indian River Lagoon | Not provided | Not provided | Not provided | TN 50% TA & TP 2.3% TA | yes | 70.2901 | 178.7268
10116 | City of Palm Bay | Central IRL | A | IR12-21 | 0.56 | 0.48 | 0.54687 | 10.2191 | 1.5006 | 5.5885 | 0.82065 | 1200 | Residential, Medium Density-Two-five dwellingunits per acre | PB-08 | Norwood Street Baffle Box Installation | Baffle Box | 4,153.0 | 20% | 809.84 | 738.3 | 15% | 111.1 | 461.9395 | City of Palm Bay | N/A | Norwood Street Baffle Box Installation | Not provided. | Baffle Boxes- First Generation (hydrodynamic separator) | Completed | 2014 | 26 | 23 | A | 529 | Not provided | Not provided | Not provided | Not provided | N/A | Structural | 2013 | Central Indian River Lagoon | Not provided | Not provided | Not provided | TN 50% TA & TP 2.3% TA | yes | 207.0644 | 2213.0906
10117 | City of Palm Bay | Central IRL | A | IR12-21 | 0.56 | 0.48 | 0.070897 | 10.2191 | 1.5006 | 0.7245 | 0.10639 | 1210 | Fixed Single Family Units | PB-08 | Norwood Street Baffle Box Installation | Baffle Box | 4,153.0 | 20% | 809.84 | 738.3 | 15% | 111.1 | 461.9395 | City of Palm Bay | N/A | Norwood Street Baffle Box Installation | Not provided. | Baffle Boxes- First Generation (hydrodynamic separator) | Completed | 2014 | 26 | 23 | A | 529 | Not provided | Not provided | Not provided | Not provided | N/A | Structural | 2013 | Central Indian River Lagoon | Not provided | Not provided | Not provided | TN 50% TA & TP 2.3% TA | yes | 80.0087 | 286.9094
10118 | City of Palm Bay | Central IRL | A | IR12-21 | 0.56 | 0.48 | 0.36501 | 10.2399 | 1.5036 | 3.7376 | 0.54884 | 1200 | Residential, Medium Density-Two-five dwellingunits per acre | PB-08 | Norwood Street Baffle Box Installation | Baffle Box | 4,153.0 | 20% | 809.84 | 738.3 | 15% | 111.1 | 461.9395 | City of Palm Bay | N/A | Norwood Street Baffle Box Installation | Not provided. | Baffle Boxes- First Generation (hydrodynamic separator) | Completed | 2014 | 26 | 23 | A | 529 | Not provided | Not provided | Not provided | Not provided | N/A | Structural | 2013 | Central Indian River Lagoon | Not provided | Not provided | Not provided | TN 50% TA & TP 2.3% TA | yes | 191.73 | 1477.125
10119 | City of Palm Bay | Central IRL | A | IR12-21 | 0.56 | 0.48 | 0.16607 | 10.2399 | 1.5036 | 1.7006 | 0.24971 | 1210 | Fixed Single Family Units | PB-08 | Norwood Street Baffle Box Installation | Baffle Box | 4,153.0 | 20% | 809.84 | 738.3 | 15% | 111.1 | 461.9395 | City of Palm Bay | N/A | Norwood Street Baffle Box Installation | Not provided. | Baffle Boxes- First Generation (hydrodynamic separator) | Completed | 2014 | 26 | 23 | A | 529 | Not provided | Not provided | Not provided | Not provided | N/A | Structural | 2013 | Central Indian River Lagoon | Not provided | Not provided | Not provided | TN 50% TA & TP 2.3% TA | yes | 103.3493 | 672.0724
10120 | City of Palm Bay | Central IRL | A | IR12-21 | 0.56 | 0.48 | 0.086685 | 10.2399 | 1.5036 | 0.88765 | 0.13034 | 1210 | Fixed Single Family Units | PB-08 | Norwood Street Baffle Box Installation | Baffle Box | 4,153.0 | 20% | 809.84 | 738.3 | 15% | 111.1 | 461.9395 | City of Palm Bay | N/A | Norwood Street Baffle Box Installation | Not provided. | Baffle Boxes- First Generation (hydrodynamic separator) | Completed | 2014 | 26 | 23 | A | 529 | Not provided | Not provided | Not provided | Not provided | N/A | Structural | 2013 | Central Indian River Lagoon | Not provided | Not provided | Not provided | TN 50% TA & TP 2.3% TA | yes | 79.8205 | 350.8027
10121 | City of Palm Bay | Central IRL | A | IR12-21 | 0.56 | 0.48 | 0.031435 | 10.4633 | 1.5505 | 0.32892 | 0.04874 | 1210 | Fixed Single Family Units | PB-08 | Norwood Street Baffle Box Installation | Baffle Box | 4,153.0 | 20% | 809.84 | 738.3 | 15% | 111.1 | 461.9395 | City of Palm Bay | N/A | Norwood Street Baffle Box Installation | Not provided. | Baffle Boxes- First Generation (hydrodynamic separator) | Completed | 2014 | 26 | 23 | A | 529 | Not provided | Not provided | Not provided | Not provided | N/A | Structural | 2013 | Central Indian River Lagoon | Not provided | Not provided | Not provided | TN 50% TA & TP 2.3% TA | yes | 77.5974 | 127.2135
10122 | City of Palm Bay | Central IRL | A | IR12-21 | 0.56 | 0.48 | 0.087699 | 10.4633 | 1.5505 | 0.91762 | 0.13598 | 1210 | Fixed Single Family Units | PB-08 | Norwood Street Baffle Box Installation | Baffle Box | 4,153.0 | 20% | 809.84 | 738.3 | 15% | 111.1 | 461.9395 | City of Palm Bay | N/A | Norwood Street Baffle Box Installation | Not provided. | Baffle Boxes- First Generation (hydrodynamic separator) | Completed | 2014 | 26 | 23 | A | 529 | Not provided | Not provided | Not provided | Not provided | N/A | Structural | 2013 | Central Indian River Lagoon | Not provided | Not provided | Not provided | TN 50% TA & TP 2.3% TA | yes | 77.8542 | 354.904
10123 | City of Palm Bay | Central IRL | A | IR12-21 | 0.56 | 0.48 | 0.078658 | 10.4633 | 1.5505 | 0.82302 | 0.12196 | 1210 | Fixed Single Family Units | PB-08 | Norwood Street Baffle Box Installation | Baffle Box | 4,153.0 | 20% | 809.84 | 738.3 | 15% | 111.1 | 461.9395 | City of Palm Bay | N/A | Norwood Street Baffle Box Installation | Not provided. | Baffle Boxes- First Generation (hydrodynamic separator) | Completed | 2014 | 26 | 23 | A | 529 | Not provided | Not provided | Not provided | Not provided | N/A | Structural | 2013 | Central Indian River Lagoon | Not provided | Not provided | Not provided | TN 50% TA & TP 2.3% TA | yes | 73.3063 | 318.3163
10124 | City of Palm Bay | Central IRL | A | IR12-21 | 0.56 | 0.48 | 0.21315 | 10.4633 | 1.5505 | 2.2303 | 0.33049 | 1210 | Fixed Single Family Units | PB-08 | Norwood Street Baffle Box Installation | Baffle Box | 4,153.0 | 20% | 809.84 | 738.3 | 15% | 111.1 | 461.9395 | City of Palm Bay | N/A | Norwood Street Baffle Box Installation | Not provided. | Baffle Boxes- First Generation (hydrodynamic separator) | Completed | 2014 | 26 | 23 | A | 529 | Not provided | Not provided | Not provided | Not provided | N/A | Structural | 2013 | Central Indian River Lagoon | Not provided | Not provided | Not provided | TN 50% TA & TP 2.3% TA | yes | 119.56 | 862.6037
10125 | City of Palm Bay | Central IRL | A | IR12-21 | 0.56 | 0.48 | 0.19532 | 10.4633 | 1.5505 | 2.0437 | 0.30283 | 1210 | Fixed Single Family Units | PB-08 | Norwood Street Baffle Box Installation | Baffle Box | 4,153.0 | 20% | 809.84 | 738.3 | 15% | 111.1 | 461.9395 | City of Palm Bay | N/A | Norwood Street Baffle Box Installation | Not provided. | Baffle Boxes- First Generation (hydrodynamic separator) | Completed | 2014 | 26 | 23 | A | 529 | Not provided | Not provided | Not provided | Not provided | N/A | Structural | 2013 | Central Indian River Lagoon | Not provided | Not provided | Not provided | TN 50% TA & TP 2.3% TA | yes | 115.81 | 790.4168
10126 | City of Palm Bay | Central IRL | A | IR12-21 | 0.56 | 0.48 | 0.011502 | 10.4633 | 1.5505 | 0.12035 | 0.017833 | 1210 | Fixed Single Family Units | PB-08 | Norwood Street Baffle Box Installation | Baffle Box | 4,153.0 | 20% | 809.84 | 738.3 | 15% | 111.1 | 461.9395 | City of Palm Bay | N/A | Norwood Street Baffle Box Installation | Not provided. | Baffle Boxes- First Generation (hydrodynamic separator) | Completed | 2014 | 26 | 23 | A | 529 | Not provided | Not provided | Not provided | Not provided | N/A | Structural | 2013 | Central Indian River Lagoon | Not provided | Not provided | Not provided | TN 50% TA & TP 2.3% TA | yes | 35.9251 | 46.5457
10127 | City of Palm Bay | Central IRL | A | IR12-21 | 0.56 | 0.48 | 0.1577 | 9.9873 | 1.467 | 1.5749 | 0.23134 | 1210 | Fixed Single Family Units | PB-08 | Norwood Street Baffle Box Installation | Baffle Box | 4,153.0 | 20% | 809.84 | 738.3 | 15% | 111.1 | 461.9395 | City of Palm Bay | N/A | Norwood Street Baffle Box Installation | Not provided. | Baffle Boxes- First Generation (hydrodynamic separator) | Completed | 2014 | 26 | 23 | A | 529 | Not provided | Not provided | Not provided | Not provided | N/A | Structural | 2013 | Central Indian River Lagoon | Not provided | Not provided | Not provided | TN 50% TA & TP 2.3% TA | yes | 104.5298 | 638.1695
10128 | City of Palm Bay | Central IRL | A | IR12-21 | 0.56 | 0.48 | 0.019218 | 9.9873 | 1.467 | 0.19194 | 0.028193 | 1210 | Fixed Single Family Units | PB-08 | Norwood Street Baffle Box Installation | Baffle Box | 4,153.0 | 20% | 809.84 | 738.3 | 15% | 111.1 | 461.9395 | City of Palm Bay | N/A | Norwood Street Baffle Box Installation | Not provided. | Baffle Boxes- First Generation (hydrodynamic separator) | Completed | 2014 | 26 | 23 | A | 529 | Not provided | Not provided | Not provided | Not provided | N/A | Structural | 2013 | Central Indian River Lagoon | Not provided | Not provided | Not provided | TN 50% TA & TP 2.3% TA | yes | 43.6902 | 77.7726
10129 | City of Palm Bay | Central IRL | A | IR12-21 | 0.56 | 0.48 | 0.29405 | 9.9873 | 1.467 | 2.9367 | 0.43137 | 1210 | Fixed Single Family Units | PB-08 | Norwood Street Baffle Box Installation | Baffle Box | 4,153.0 | 20% | 809.84 | 738.3 | 15% | 111.1 | 461.9395 | City of Palm Bay | N/A | Norwood Street Baffle Box Installation | Not provided. | Baffle Boxes- First Generation (hydrodynamic separator) | Completed | 2014 | 26 | 23 | A | 529 | Not provided | Not provided | Not provided | Not provided | N/A | Structural | 2013 | Central Indian River Lagoon | Not provided | Not provided | Not provided | TN 50% TA & TP 2.3% TA | yes | 146.1603 | 1189.9707
10130 | City of Palm Bay | Central IRL | A | IR12-21 | 0.56 | 0.48 | 0.072122 | 9.9873 | 1.467 | 0.7203 | 0.1058 | 1210 | Fixed Single Family Units | PB-08 | Norwood Street Baffle Box Installation | Baffle Box | 4,153.0 | 20% | 809.84 | 738.3 | 15% | 111.1 | 461.9395 | City of Palm Bay | N/A | Norwood Street Baffle Box Installation | Not provided. | Baffle Boxes- First Generation (hydrodynamic separator) | Completed | 2014 | 26 | 23 | A | 529 | Not provided | Not provided | Not provided | Not provided | N/A | Structural | 2013 | Central Indian River Lagoon | Not provided | Not provided | Not provided | TN 50% TA & TP 2.3% TA | yes | 84.9572 | 291.8656
10131 | City of Palm Bay | Central IRL | A | IR12-21 | 0.56 | 0.48 | 0.059524 | 9.9873 | 1.467 | 0.59448 | 0.087323 | 1210 | Fixed Single Family Units | PB-08 | Norwood Street Baffle Box Installation | Baffle Box | 4,153.0 | 20% | 809.84 | 738.3 | 15% | 111.1 | 461.9395 | City of Palm Bay | N/A | Norwood Street Baffle Box Installation | Not provided. | Baffle Boxes- First Generation (hydrodynamic separator) | Completed | 2014 | 26 | 23 | A | 529 | Not provided | Not provided | Not provided | Not provided | N/A | Structural | 2013 | Central Indian River Lagoon | Not provided | Not provided | Not provided | TN 50% TA & TP 2.3% TA | yes | 66.6038 | 240.8853
10132 | City of Palm Bay | Central IRL | A | IR12-21 | 0.56 | 0.48 | 0.015157 | 9.9873 | 1.467 | 0.15137 | 0.022235 | 1210 | Fixed Single Family Units | PB-08 | Norwood Street Baffle Box Installation | Baffle Box | 4,153.0 | 20% | 809.84 | 738.3 | 15% | 111.1 | 461.9395 | City of Palm Bay | N/A | Norwood Street Baffle Box Installation | Not provided. | Baffle Boxes- First Generation (hydrodynamic separator) | Completed | 2014 | 26 | 23 | A | 529 | Not provided | Not provided | Not provided | Not provided | N/A | Structural | 2013 | Central Indian River Lagoon | Not provided | Not provided | Not provided | TN 50% TA & TP 2.3% TA | yes | 42.9519 | 61.3362
10133 | City of Palm Bay | Central IRL | A | IR12-21 | 0.56 | 0.48 | 0.26226 | 12.2571 | 2.3523 | 3.2145 | 0.6169 | 1300 | Residential, High Density | PB-08 | Norwood Street Baffle Box Installation | Baffle Box | 4,153.0 | 20% | 809.84 | 738.3 | 15% | 111.1 | 461.9395 | City of Palm Bay | N/A | Norwood Street Baffle Box Installation | Not provided. | Baffle Boxes- First Generation (hydrodynamic separator) | Completed | 2014 | 26 | 23 | A | 529 | Not provided | Not provided | Not provided | Not provided | N/A | Structural | 2013 | Central Indian River Lagoon | Not provided | Not provided | Not provided | TN 50% TA & TP 2.3% TA | yes | 205.5342 | 1061.3115
10134 | City of Palm Bay | Central IRL | A | IR12-21 | 0.56 | 0.48 | 0.061882 | 12.2571 | 2.3523 | 0.75849 | 0.14556 | 1330 | Residential, High density; Multiple Dwelling Units, Low Rise <Two stories or less> | PB-08 | Norwood Street Baffle Box Installation | Baffle Box | 4,153.0 | 20% | 809.84 | 738.3 | 15% | 111.1 | 461.9395 | City of Palm Bay | N/A | Norwood Street Baffle Box Installation | Not provided. | Baffle Boxes- First Generation (hydrodynamic separator) | Completed | 2014 | 26 | 23 | A | 529 | Not provided | Not provided | Not provided | Not provided | N/A | Structural | 2013 | Central Indian River Lagoon | Not provided | Not provided | Not provided | TN 50% TA & TP 2.3% TA | yes | 81.3753 | 250.4269
10135 | City of Palm Bay | Central IRL | A | IR12-21 | 0.56 | 0.48 | 0.060637 | 12.2571 | 2.3523 | 0.74323 | 0.14263 | 1330 | Residential, High density; Multiple Dwelling Units, Low Rise <Two stories or less> | PB-08 | Norwood Street Baffle Box Installation | Baffle Box | 4,153.0 | 20% | 809.84 | 738.3 | 15% | 111.1 | 461.9395 | City of Palm Bay | N/A | Norwood Street Baffle Box Installation | Not provided. | Baffle Boxes- First Generation (hydrodynamic separator) | Completed | 2014 | 26 | 23 | A | 529 | Not provided | Not provided | Not provided | Not provided | N/A | Structural | 2013 | Central Indian River Lagoon | Not provided | Not provided | Not provided | TN 50% TA & TP 2.3% TA | yes | 79.9952 | 245.3878
10136 | City of Palm Bay | Central IRL | A | IR12-21 | 0.56 | 0.48 | 0.11192 | 12.2571 | 2.3523 | 1.3718 | 0.26326 | 1330 | Residential, High density; Multiple Dwelling Units, Low Rise <Two stories or less> | PB-08 | Norwood Street Baffle Box Installation | Baffle Box | 4,153.0 | 20% | 809.84 | 738.3 | 15% | 111.1 | 461.9395 | City of Palm Bay | N/A | Norwood Street Baffle Box Installation | Not provided. | Baffle Boxes- First Generation (hydrodynamic separator) | Completed | 2014 | 26 | 23 | A | 529 | Not provided | Not provided | Not provided | Not provided | N/A | Structural | 2013 | Central Indian River Lagoon | Not provided | Not provided | Not provided | TN 50% TA & TP 2.3% TA | yes | 91.4642 | 452.913
10137 | City of Palm Bay | Central IRL | A | IR12-21 | 0.56 | 0.48 | 0.085315 | 12.2571 | 2.3523 | 1.0457 | 0.20069 | 1330 | Residential, High density; Multiple Dwelling Units, Low Rise <Two stories or less> | PB-08 | Norwood Street Baffle Box Installation | Baffle Box | 4,153.0 | 20% | 809.84 | 738.3 | 15% | 111.1 | 461.9395 | City of Palm Bay | N/A | Norwood Street Baffle Box Installation | Not provided. | Baffle Boxes- First Generation (hydrodynamic separator) | Completed | 2014 | 26 | 23 | A | 529 | Not provided | Not provided | Not provided | Not provided | N/A | Structural | 2013 | Central Indian River Lagoon | Not provided | Not provided | Not provided | TN 50% TA & TP 2.3% TA | yes | 82.3834 | 345.2589
10138 | City of Palm Bay | Central IRL | A | IR12-21 | 0.56 | 0.48 | 0.0018955 | 12.2571 | 2.3523 | 0.023234 | 0.0044588 | 1330 | Residential, High density; Multiple Dwelling Units, Low Rise <Two stories or less> | PB-08 | Norwood Street Baffle Box Installation | Baffle Box | 4,153.0 | 20% | 809.84 | 738.3 | 15% | 111.1 | 461.9395 | City of Palm Bay | N/A | Norwood Street Baffle Box Installation | Not provided. | Baffle Boxes- First Generation (hydrodynamic separator) | Completed | 2014 | 26 | 23 | A | 529 | Not provided | Not provided | Not provided | Not provided | N/A | Structural | 2013 | Central Indian River Lagoon | Not provided | Not provided | Not provided | TN 50% TA & TP 2.3% TA | yes | 13.4628 | 7.6709
10139 | City of Palm Bay | Central IRL | A | IR12-21 | 0.56 | 0.48 | 0.0088536 | 12.2571 | 2.3523 | 0.10852 | 0.020826 | 1330 | Residential, High density; Multiple Dwelling Units, Low Rise <Two stories or less> | PB-08 | Norwood Street Baffle Box Installation | Baffle Box | 4,153.0 | 20% | 809.84 | 738.3 | 15% | 111.1 | 461.9395 | City of Palm Bay | N/A | Norwood Street Baffle Box Installation | Not provided. | Baffle Boxes- First Generation (hydrodynamic separator) | Completed | 2014 | 26 | 23 | A | 529 | Not provided | Not provided | Not provided | Not provided | N/A | Structural | 2013 | Central Indian River Lagoon | Not provided | Not provided | Not provided | TN 50% TA & TP 2.3% TA | yes | 59.5414 | 35.8292
10140 | City of Palm Bay | Central IRL | A | IR12-21 | 0.56 | 0.48 | 0.025007 | 12.2571 | 2.3523 | 0.30652 | 0.058825 | 1330 | Residential, High density; Multiple Dwelling Units, Low Rise <Two stories or less> | PB-08 | Norwood Street Baffle Box Installation | Baffle Box | 4,153.0 | 20% | 809.84 | 738.3 | 15% | 111.1 | 461.9395 | City of Palm Bay | N/A | Norwood Street Baffle Box Installation | Not provided. | Baffle Boxes- First Generation (hydrodynamic separator) | Completed | 2014 | 26 | 23 | A | 529 | Not provided | Not provided | Not provided | Not provided | N/A | Structural | 2013 | Central Indian River Lagoon | Not provided | Not provided | Not provided | TN 50% TA & TP 2.3% TA | yes | 40.2997 | 101.2018
10141 | City of Palm Bay | Central IRL | A | IR12-21 | 0.56 | 0.48 | 0.06333 | 10.0295 | 1.4731 | 0.63516 | 0.093293 | 1210 | Fixed Single Family Units | PB-08 | Norwood Street Baffle Box Installation | Baffle Box | 4,153.0 | 20% | 809.84 | 738.3 | 15% | 111.1 | 461.9395 | City of Palm Bay | N/A | Norwood Street Baffle Box Installation | Not provided. | Baffle Boxes- First Generation (hydrodynamic separator) | Completed | 2014 | 26 | 23 | A | 529 | Not provided | Not provided | Not provided | Not provided | N/A | Structural | 2013 | Central Indian River Lagoon | Not provided | Not provided | Not provided | TN 50% TA & TP 2.3% TA | yes | 64.6454 | 256.2859
10142 | City of Palm Bay | Central IRL | A | IR12-21 | 0.56 | 0.48 | 0.1204 | 10.0295 | 1.4731 | 1.2076 | 0.17737 | 1210 | Fixed Single Family Units | PB-08 | Norwood Street Baffle Box Installation | Baffle Box | 4,153.0 | 20% | 809.84 | 738.3 | 15% | 111.1 | 461.9395 | City of Palm Bay | N/A | Norwood Street Baffle Box Installation | Not provided. | Baffle Boxes- First Generation (hydrodynamic separator) | Completed | 2014 | 26 | 23 | A | 529 | Not provided | Not provided | Not provided | Not provided | N/A | Structural | 2013 | Central Indian River Lagoon | Not provided | Not provided | Not provided | TN 50% TA & TP 2.3% TA | yes | 99.1656 | 487.2451
10143 | City of Palm Bay | Central IRL | A | IR12-21 | 0.56 | 0.48 | 0.21437 | 10.0295 | 1.4731 | 2.15 | 0.3158 | 1210 | Fixed Single Family Units | PB-08 | Norwood Street Baffle Box Installation | Baffle Box | 4,153.0 | 20% | 809.84 | 738.3 | 15% | 111.1 | 461.9395 | City of Palm Bay | N/A | Norwood Street Baffle Box Installation | Not provided. | Baffle Boxes- First Generation (hydrodynamic separator) | Completed | 2014 | 26 | 23 | A | 529 | Not provided | Not provided | Not provided | Not provided | N/A | Structural | 2013 | Central Indian River Lagoon | Not provided | Not provided | Not provided | TN 50% TA & TP 2.3% TA | yes | 120.0291 | 867.5305
10144 | City of Palm Bay | Central IRL | A | IR12-21 | 0.56 | 0.48 | 0.11919 | 10.0295 | 1.4731 | 1.1954 | 0.17558 | 1210 | Fixed Single Family Units | PB-08 | Norwood Street Baffle Box Installation | Baffle Box | 4,153.0 | 20% | 809.84 | 738.3 | 15% | 111.1 | 461.9395 | City of Palm Bay | N/A | Norwood Street Baffle Box Installation | Not provided. | Baffle Boxes- First Generation (hydrodynamic separator) | Completed | 2014 | 26 | 23 | A | 529 | Not provided | Not provided | Not provided | Not provided | N/A | Structural | 2013 | Central Indian River Lagoon | Not provided | Not provided | Not provided | TN 50% TA & TP 2.3% TA | yes | 106.0082 | 482.3272
10145 | City of Palm Bay | Central IRL | A | IR12-21 | 0.56 | 0.48 | 0.10048 | 10.0295 | 1.4731 | 1.0077 | 0.14801 | 1210 | Fixed Single Family Units | PB-08 | Norwood Street Baffle Box Installation | Baffle Box | 4,153.0 | 20% | 809.84 | 738.3 | 15% | 111.1 | 461.9395 | City of Palm Bay | N/A | Norwood Street Baffle Box Installation | Not provided. | Baffle Boxes- First Generation (hydrodynamic separator) | Completed | 2014 | 26 | 23 | A | 529 | Not provided | Not provided | Not provided | Not provided | N/A | Structural | 2013 | Central Indian River Lagoon | Not provided | Not provided | Not provided | TN 50% TA & TP 2.3% TA | yes | 86.3255 | 406.6113
10146 | City of Palm Bay | Central IRL | A | IR12-21 | 0.56 | 0.48 | 0.17477 | 9.9911 | 1.4676 | 1.7461 | 0.25648 | 1200 | Residential, Medium Density-Two-five dwellingunits per acre | PB-08 | Norwood Street Baffle Box Installation | Baffle Box | 4,153.0 | 20% | 809.84 | 738.3 | 15% | 111.1 | 461.9395 | City of Palm Bay | N/A | Norwood Street Baffle Box Installation | Not provided. | Baffle Boxes- First Generation (hydrodynamic separator) | Completed | 2014 | 26 | 23 | A | 529 | Not provided | Not provided | Not provided | Not provided | N/A | Structural | 2013 | Central Indian River Lagoon | Not provided | Not provided | Not provided | TN 50% TA & TP 2.3% TA | yes | 124.455 | 707.2602
10147 | City of Palm Bay | Central IRL | A | IR12-21 | 0.56 | 0.48 | 0.2054 | 9.9911 | 1.4676 | 2.0522 | 0.30144 | 1210 | Fixed Single Family Units | PB-08 | Norwood Street Baffle Box Installation | Baffle Box | 4,153.0 | 20% | 809.84 | 738.3 | 15% | 111.1 | 461.9395 | City of Palm Bay | N/A | Norwood Street Baffle Box Installation | Not provided. | Baffle Boxes- First Generation (hydrodynamic separator) | Completed | 2014 | 26 | 23 | A | 529 | Not provided | Not provided | Not provided | Not provided | N/A | Structural | 2013 | Central Indian River Lagoon | Not provided | Not provided | Not provided | TN 50% TA & TP 2.3% TA | yes | 117.7069 | 831.217
10148 | City of Palm Bay | Central IRL | A | IR12-21 | 0.56 | 0.48 | 0.0038726 | 9.9911 | 1.4676 | 0.038692 | 0.0056833 | 1210 | Fixed Single Family Units | PB-08 | Norwood Street Baffle Box Installation | Baffle Box | 4,153.0 | 20% | 809.84 | 738.3 | 15% | 111.1 | 461.9395 | City of Palm Bay | N/A | Norwood Street Baffle Box Installation | Not provided. | Baffle Boxes- First Generation (hydrodynamic separator) | Completed | 2014 | 26 | 23 | A | 529 | Not provided | Not provided | Not provided | Not provided | N/A | Structural | 2013 | Central Indian River Lagoon | Not provided | Not provided | Not provided | TN 50% TA & TP 2.3% TA | yes | 33.7873 | 15.6719
10149 | City of Palm Bay | Central IRL | A | IR12-21 | 0.56 | 0.48 | 0.0023683 | 9.9911 | 1.4676 | 0.023662 | 0.0034756 | 1210 | Fixed Single Family Units | PB-08 | Norwood Street Baffle Box Installation | Baffle Box | 4,153.0 | 20% | 809.84 | 738.3 | 15% | 111.1 | 461.9395 | City of Palm Bay | N/A | Norwood Street Baffle Box Installation | Not provided. | Baffle Boxes- First Generation (hydrodynamic separator) | Completed | 2014 | 26 | 23 | A | 529 | Not provided | Not provided | Not provided | Not provided | N/A | Structural | 2013 | Central Indian River Lagoon | Not provided | Not provided | Not provided | TN 50% TA & TP 2.3% TA | yes | 30.5144 | 9.584
10150 | City of Palm Bay | Central IRL | A | IR12-21 | 0.56 | 0.48 | 0.088698 | 9.9911 | 1.4676 | 0.88619 | 0.13017 | 1210 | Fixed Single Family Units | PB-08 | Norwood Street Baffle Box Installation | Baffle Box | 4,153.0 | 20% | 809.84 | 738.3 | 15% | 111.1 | 461.9395 | City of Palm Bay | N/A | Norwood Street Baffle Box Installation | Not provided. | Baffle Boxes- First Generation (hydrodynamic separator) | Completed | 2014 | 26 | 23 | A | 529 | Not provided | Not provided | Not provided | Not provided | N/A | Structural | 2013 | Central Indian River Lagoon | Not provided | Not provided | Not provided | TN 50% TA & TP 2.3% TA | yes | 88.7247 | 358.9469
10151 | City of Palm Bay | Central IRL | A | IR12-21 | 0.56 | 0.48 | 0.14258 | 9.9911 | 1.4676 | 1.4245 | 0.20924 | 1210 | Fixed Single Family Units | PB-08 | Norwood Street Baffle Box Installation | Baffle Box | 4,153.0 | 20% | 809.84 | 738.3 | 15% | 111.1 | 461.9395 | City of Palm Bay | N/A | Norwood Street Baffle Box Installation | Not provided. | Baffle Boxes- First Generation (hydrodynamic separator) | Completed | 2014 | 26 | 23 | A | 529 | Not provided | Not provided | Not provided | Not provided | N/A | Structural | 2013 | Central Indian River Lagoon | Not provided | Not provided | Not provided | TN 50% TA & TP 2.3% TA | yes | 109.1214 | 576.9911
10152 | City of Palm Bay | Central IRL | A | IR12-21 | 0.56 | 0.48 | 8.1256e-05 | 9.9911 | 1.4676 | 0.00081184 | 0.00011925 | 1210 | Fixed Single Family Units | PB-08 | Norwood Street Baffle Box Installation | Baffle Box | 4,153.0 | 20% | 809.84 | 738.3 | 15% | 111.1 | 461.9395 | City of Palm Bay | N/A | Norwood Street Baffle Box Installation | Not provided. | Baffle Boxes- First Generation (hydrodynamic separator) | Completed | 2014 | 26 | 23 | A | 529 | Not provided | Not provided | Not provided | Not provided | N/A | Structural | 2013 | Central Indian River Lagoon | Not provided | Not provided | Not provided | TN 50% TA & TP 2.3% TA | yes | 2.8134 | 0.32883
10153 | City of Palm Bay | Central IRL | A | IR12-21 | 0.56 | 0.48 | 0.0068962 | 10.493 | 1.549 | 0.072362 | 0.010682 | 1400 | Commercial and Services | PB-08 | Norwood Street Baffle Box Installation | Baffle Box | 4,153.0 | 20% | 809.84 | 738.3 | 15% | 111.1 | 461.9395 | City of Palm Bay | N/A | Norwood Street Baffle Box Installation | Not provided. | Baffle Boxes- First Generation (hydrodynamic separator) | Completed | 2014 | 26 | 23 | A | 529 | Not provided | Not provided | Not provided | Not provided | N/A | Structural | 2013 | Central Indian River Lagoon | Not provided | Not provided | Not provided | TN 50% TA & TP 2.3% TA | yes | 49.8007 | 27.908
10154 | City of Palm Bay | Central IRL | A | IR12-21 | 0.56 | 0.48 | 0.12426 | 10.493 | 1.549 | 1.3039 | 0.19249 | 1200 | Residential, Medium Density-Two-five dwellingunits per acre | PB-08 | Norwood Street Baffle Box Installation | Baffle Box | 4,153.0 | 20% | 809.84 | 738.3 | 15% | 111.1 | 461.9395 | City of Palm Bay | N/A | Norwood Street Baffle Box Installation | Not provided. | Baffle Boxes- First Generation (hydrodynamic separator) | Completed | 2014 | 26 | 23 | A | 529 | Not provided | Not provided | Not provided | Not provided | N/A | Structural | 2013 | Central Indian River Lagoon | Not provided | Not provided | Not provided | TN 50% TA & TP 2.3% TA | yes | 139.1766 | 502.8712
10155 | City of Palm Bay | Central IRL | A | IR12-21 | 0.56 | 0.48 | 0.041799 | 10.493 | 1.549 | 0.4386 | 0.064748 | 1210 | Fixed Single Family Units | PB-08 | Norwood Street Baffle Box Installation | Baffle Box | 4,153.0 | 20% | 809.84 | 738.3 | 15% | 111.1 | 461.9395 | City of Palm Bay | N/A | Norwood Street Baffle Box Installation | Not provided. | Baffle Boxes- First Generation (hydrodynamic separator) | Completed | 2014 | 26 | 23 | A | 529 | Not provided | Not provided | Not provided | Not provided | N/A | Structural | 2013 | Central Indian River Lagoon | Not provided | Not provided | Not provided | TN 50% TA & TP 2.3% TA | yes | 68.3909 | 169.1539
10156 | City of Palm Bay | Central IRL | A | IR12-21 | 0.56 | 0.48 | 0.28279 | 10.493 | 1.549 | 2.9673 | 0.43805 | 1210 | Fixed Single Family Units | PB-08 | Norwood Street Baffle Box Installation | Baffle Box | 4,153.0 | 20% | 809.84 | 738.3 | 15% | 111.1 | 461.9395 | City of Palm Bay | N/A | Norwood Street Baffle Box Installation | Not provided. | Baffle Boxes- First Generation (hydrodynamic separator) | Completed | 2014 | 26 | 23 | A | 529 | Not provided | Not provided | Not provided | Not provided | N/A | Structural | 2013 | Central Indian River Lagoon | Not provided | Not provided | Not provided | TN 50% TA & TP 2.3% TA | yes | 133.061 | 1144.4151
10157 | City of Palm Bay | Central IRL | A | IR12-21 | 0.56 | 0.48 | 0.16202 | 10.493 | 1.549 | 1.7 | 0.25097 | 1210 | Fixed Single Family Units | PB-08 | Norwood Street Baffle Box Installation | Baffle Box | 4,153.0 | 20% | 809.84 | 738.3 | 15% | 111.1 | 461.9395 | City of Palm Bay | N/A | Norwood Street Baffle Box Installation | Not provided. | Baffle Boxes- First Generation (hydrodynamic separator) | Completed | 2014 | 26 | 23 | A | 529 | Not provided | Not provided | Not provided | Not provided | N/A | Structural | 2013 | Central Indian River Lagoon | Not provided | Not provided | Not provided | TN 50% TA & TP 2.3% TA | yes | 110.5838 | 655.6518
10158 | City of Palm Bay | Central IRL | A | IR12-21 | 0.56 | 0.48 | 0.1052 | 9.4693 | 1.2624 | 0.99614 | 0.1328 | 1410 | Retail Sales and Services | PB-08 | Norwood Street Baffle Box Installation | Baffle Box | 4,153.0 | 20% | 809.84 | 738.3 | 15% | 111.1 | 461.9395 | City of Palm Bay | N/A | Norwood Street Baffle Box Installation | Not provided. | Baffle Boxes- First Generation (hydrodynamic separator) | Completed | 2014 | 26 | 23 | A | 529 | Not provided | Not provided | Not provided | Not provided | N/A | Structural | 2013 | Central Indian River Lagoon | Not provided | Not provided | Not provided | TN 50% TA & TP 2.3% TA | yes | 86.4335 | 425.7168
10159 | City of Palm Bay | Central IRL | A | IR12-21 | 0.56 | 0.48 | 0.23022 | 9.4693 | 1.2624 | 2.18 | 0.29062 | 1410 | Retail Sales and Services | PB-08 | Norwood Street Baffle Box Installation | Baffle Box | 4,153.0 | 20% | 809.84 | 738.3 | 15% | 111.1 | 461.9395 | City of Palm Bay | N/A | Norwood Street Baffle Box Installation | Not provided. | Baffle Boxes- First Generation (hydrodynamic separator) | Completed | 2014 | 26 | 23 | A | 529 | Not provided | Not provided | Not provided | Not provided | N/A | Structural | 2013 | Central Indian River Lagoon | Not provided | Not provided | Not provided | TN 50% TA & TP 2.3% TA | yes | 123.1844 | 931.656
10160 | City of Palm Bay | Central IRL | A | IR12-21 | 0.56 | 0.48 | 0.22988 | 10.4578 | 1.5353 | 2.404 | 0.35292 | 1200 | Residential, Medium Density-Two-five dwellingunits per acre | PB-08 | Norwood Street Baffle Box Installation | Baffle Box | 4,153.0 | 20% | 809.84 | 738.3 | 15% | 111.1 | 461.9395 | City of Palm Bay | N/A | Norwood Street Baffle Box Installation | Not provided. | Baffle Boxes- First Generation (hydrodynamic separator) | Completed | 2014 | 26 | 23 | A | 529 | Not provided | Not provided | Not provided | Not provided | N/A | Structural | 2013 | Central Indian River Lagoon | Not provided | Not provided | Not provided | TN 50% TA & TP 2.3% TA | yes | 137.7903 | 930.2812
10161 | City of Palm Bay | Central IRL | A | IR12-21 | 0.56 | 0.48 | 0.20328 | 10.4578 | 1.5353 | 2.1259 | 0.31209 | 1210 | Fixed Single Family Units | PB-08 | Norwood Street Baffle Box Installation | Baffle Box | 4,153.0 | 20% | 809.84 | 738.3 | 15% | 111.1 | 461.9395 | City of Palm Bay | N/A | Norwood Street Baffle Box Installation | Not provided. | Baffle Boxes- First Generation (hydrodynamic separator) | Completed | 2014 | 26 | 23 | A | 529 | Not provided | Not provided | Not provided | Not provided | N/A | Structural | 2013 | Central Indian River Lagoon | Not provided | Not provided | Not provided | TN 50% TA & TP 2.3% TA | yes | 114.9668 | 822.649
10162 | City of Palm Bay | Central IRL | A | IR12-21 | 0.56 | 0.48 | 0.1846 | 10.4578 | 1.5353 | 1.9306 | 0.28342 | 1210 | Fixed Single Family Units | PB-08 | Norwood Street Baffle Box Installation | Baffle Box | 4,153.0 | 20% | 809.84 | 738.3 | 15% | 111.1 | 461.9395 | City of Palm Bay | N/A | Norwood Street Baffle Box Installation | Not provided. | Baffle Boxes- First Generation (hydrodynamic separator) | Completed | 2014 | 26 | 23 | A | 529 | Not provided | Not provided | Not provided | Not provided | N/A | Structural | 2013 | Central Indian River Lagoon | Not provided | Not provided | Not provided | TN 50% TA & TP 2.3% TA | yes | 110.8344 | 747.0698
10163 | City of Palm Bay | Central IRL | A | IR12-21 | 0.56 | 0.48 | 0.19709 | 10.024 | 1.4724 | 1.9756 | 0.29018 | 1210 | Fixed Single Family Units | PB-08 | Norwood Street Baffle Box Installation | Baffle Box | 4,153.0 | 20% | 809.84 | 738.3 | 15% | 111.1 | 461.9395 | City of Palm Bay | N/A | Norwood Street Baffle Box Installation | Not provided. | Baffle Boxes- First Generation (hydrodynamic separator) | Completed | 2014 | 26 | 23 | A | 529 | Not provided | Not provided | Not provided | Not provided | N/A | Structural | 2013 | Central Indian River Lagoon | Not provided | Not provided | Not provided | TN 50% TA & TP 2.3% TA | yes | 124.4437 | 797.5874
10164 | City of Palm Bay | Central IRL | A | IR12-21 | 0.56 | 0.48 | 0.16141 | 10.024 | 1.4724 | 1.6179 | 0.23765 | 1210 | Fixed Single Family Units | PB-08 | Norwood Street Baffle Box Installation | Baffle Box | 4,153.0 | 20% | 809.84 | 738.3 | 15% | 111.1 | 461.9395 | City of Palm Bay | N/A | Norwood Street Baffle Box Installation | Not provided. | Baffle Boxes- First Generation (hydrodynamic separator) | Completed | 2014 | 26 | 23 | A | 529 | Not provided | Not provided | Not provided | Not provided | N/A | Structural | 2013 | Central Indian River Lagoon | Not provided | Not provided | Not provided | TN 50% TA & TP 2.3% TA | yes | 121.2493 | 653.1862
10165 | City of Palm Bay | Central IRL | A | IR12-21 | 0.56 | 0.48 | 0.18755 | 10.024 | 1.4724 | 1.8801 | 0.27615 | 1210 | Fixed Single Family Units | PB-08 | Norwood Street Baffle Box Installation | Baffle Box | 4,153.0 | 20% | 809.84 | 738.3 | 15% | 111.1 | 461.9395 | City of Palm Bay | N/A | Norwood Street Baffle Box Installation | Not provided. | Baffle Boxes- First Generation (hydrodynamic separator) | Completed | 2014 | 26 | 23 | A | 529 | Not provided | Not provided | Not provided | Not provided | N/A | Structural | 2013 | Central Indian River Lagoon | Not provided | Not provided | Not provided | TN 50% TA & TP 2.3% TA | yes | 125.4066 | 759.0073
10166 | City of Palm Bay | Central IRL | A | IR12-21 | 0.56 | 0.48 | 0.025755 | 10.024 | 1.4724 | 0.25817 | 0.03792 | 1210 | Fixed Single Family Units | PB-08 | Norwood Street Baffle Box Installation | Baffle Box | 4,153.0 | 20% | 809.84 | 738.3 | 15% | 111.1 | 461.9395 | City of Palm Bay | N/A | Norwood Street Baffle Box Installation | Not provided. | Baffle Boxes- First Generation (hydrodynamic separator) | Completed | 2014 | 26 | 23 | A | 529 | Not provided | Not provided | Not provided | Not provided | N/A | Structural | 2013 | Central Indian River Lagoon | Not provided | Not provided | Not provided | TN 50% TA & TP 2.3% TA | yes | 46.3062 | 104.2265
10167 | City of Palm Bay | Central IRL | A | IR12-21 | 0.56 | 0.48 | 0.04596 | 10.024 | 1.4724 | 0.4607 | 0.067669 | 1210 | Fixed Single Family Units | PB-08 | Norwood Street Baffle Box Installation | Baffle Box | 4,153.0 | 20% | 809.84 | 738.3 | 15% | 111.1 | 461.9395 | City of Palm Bay | N/A | Norwood Street Baffle Box Installation | Not provided. | Baffle Boxes- First Generation (hydrodynamic separator) | Completed | 2014 | 26 | 23 | A | 529 | Not provided | Not provided | Not provided | Not provided | N/A | Structural | 2013 | Central Indian River Lagoon | Not provided | Not provided | Not provided | TN 50% TA & TP 2.3% TA | yes | 77.2338 | 185.9926
10168 | City of Palm Bay | Central IRL | A | IR12-21 | 0.56 | 0.48 | 0.46761 | 10.4882 | 1.5541 | 4.9043 | 0.72671 | 1200 | Residential, Medium Density-Two-five dwellingunits per acre | PB-08 | Norwood Street Baffle Box Installation | Baffle Box | 4,153.0 | 20% | 809.84 | 738.3 | 15% | 111.1 | 461.9395 | City of Palm Bay | N/A | Norwood Street Baffle Box Installation | Not provided. | Baffle Boxes- First Generation (hydrodynamic separator) | Completed | 2014 | 26 | 23 | A | 529 | Not provided | Not provided | Not provided | Not provided | N/A | Structural | 2013 | Central Indian River Lagoon | Not provided | Not provided | Not provided | TN 50% TA & TP 2.3% TA | yes | 182.6374 | 1892.3398
10169 | City of Palm Bay | Central IRL | A | IR12-21 | 0.56 | 0.48 | 0.092239 | 10.4882 | 1.5541 | 0.96742 | 0.14335 | 1210 | Fixed Single Family Units | PB-08 | Norwood Street Baffle Box Installation | Baffle Box | 4,153.0 | 20% | 809.84 | 738.3 | 15% | 111.1 | 461.9395 | City of Palm Bay | N/A | Norwood Street Baffle Box Installation | Not provided. | Baffle Boxes- First Generation (hydrodynamic separator) | Completed | 2014 | 26 | 23 | A | 529 | Not provided | Not provided | Not provided | Not provided | N/A | Structural | 2013 | Central Indian River Lagoon | Not provided | Not provided | Not provided | TN 50% TA & TP 2.3% TA | yes | 78.8906 | 373.278
10170 | City of Palm Bay | Central IRL | A | IR12-21 | 0.56 | 0.48 | 0.057917 | 10.4882 | 1.5541 | 0.60744 | 0.090009 | 1210 | Fixed Single Family Units | PB-08 | Norwood Street Baffle Box Installation | Baffle Box | 4,153.0 | 20% | 809.84 | 738.3 | 15% | 111.1 | 461.9395 | City of Palm Bay | N/A | Norwood Street Baffle Box Installation | Not provided. | Baffle Boxes- First Generation (hydrodynamic separator) | Completed | 2014 | 26 | 23 | A | 529 | Not provided | Not provided | Not provided | Not provided | N/A | Structural | 2013 | Central Indian River Lagoon | Not provided | Not provided | Not provided | TN 50% TA & TP 2.3% TA | yes | 71.6352 | 234.3822
10171 | City of Palm Bay | Central IRL | A | IR12-21 | 0.56 | 0.48 | 0.047056 | 10.4819 | 1.5388 | 0.49323 | 0.072408 | 1210 | Fixed Single Family Units | PB-08 | Norwood Street Baffle Box Installation | Baffle Box | 4,153.0 | 20% | 809.84 | 738.3 | 15% | 111.1 | 461.9395 | City of Palm Bay | N/A | Norwood Street Baffle Box Installation | Not provided. | Baffle Boxes- First Generation (hydrodynamic separator) | Completed | 2014 | 26 | 23 | A | 529 | Not provided | Not provided | Not provided | Not provided | N/A | Structural | 2013 | Central Indian River Lagoon | Not provided | Not provided | Not provided | TN 50% TA & TP 2.3% TA | yes | 61.1979 | 190.4275
10172 | City of Palm Bay | Central IRL | A | IR12-21 | 0.56 | 0.48 | 0.14695 | 10.4819 | 1.5388 | 1.5403 | 0.22611 | 1210 | Fixed Single Family Units | PB-08 | Norwood Street Baffle Box Installation | Baffle Box | 4,153.0 | 20% | 809.84 | 738.3 | 15% | 111.1 | 461.9395 | City of Palm Bay | N/A | Norwood Street Baffle Box Installation | Not provided. | Baffle Boxes- First Generation (hydrodynamic separator) | Completed | 2014 | 26 | 23 | A | 529 | Not provided | Not provided | Not provided | Not provided | N/A | Structural | 2013 | Central Indian River Lagoon | Not provided | Not provided | Not provided | TN 50% TA & TP 2.3% TA | yes | 98.759 | 594.6664
10173 | City of Palm Bay | Central IRL | A | IR12-21 | 0.56 | 0.48 | 0.16078 | 10.4819 | 1.5388 | 1.6853 | 0.24741 | 1210 | Fixed Single Family Units | PB-08 | Norwood Street Baffle Box Installation | Baffle Box | 4,153.0 | 20% | 809.84 | 738.3 | 15% | 111.1 | 461.9395 | City of Palm Bay | N/A | Norwood Street Baffle Box Installation | Not provided. | Baffle Boxes- First Generation (hydrodynamic separator) | Completed | 2014 | 26 | 23 | A | 529 | Not provided | Not provided | Not provided | Not provided | N/A | Structural | 2013 | Central Indian River Lagoon | Not provided | Not provided | Not provided | TN 50% TA & TP 2.3% TA | yes | 104.3806 | 650.6649
10174 | City of Palm Bay | Central IRL | A | IR12-21 | 0.56 | 0.48 | 0.17103 | 10.4819 | 1.5388 | 1.7927 | 0.26317 | 1210 | Fixed Single Family Units | PB-08 | Norwood Street Baffle Box Installation | Baffle Box | 4,153.0 | 20% | 809.84 | 738.3 | 15% | 111.1 | 461.9395 | City of Palm Bay | N/A | Norwood Street Baffle Box Installation | Not provided. | Baffle Boxes- First Generation (hydrodynamic separator) | Completed | 2014 | 26 | 23 | A | 529 | Not provided | Not provided | Not provided | Not provided | N/A | Structural | 2013 | Central Indian River Lagoon | Not provided | Not provided | Not provided | TN 50% TA & TP 2.3% TA | yes | 105.6597 | 692.1153
10175 | City of Palm Bay | Central IRL | A | IR12-21 | 0.56 | 0.48 | 0.03561 | 10.4819 | 1.5388 | 0.37326 | 0.054796 | 1210 | Fixed Single Family Units | PB-08 | Norwood Street Baffle Box Installation | Baffle Box | 4,153.0 | 20% | 809.84 | 738.3 | 15% | 111.1 | 461.9395 | City of Palm Bay | N/A | Norwood Street Baffle Box Installation | Not provided. | Baffle Boxes- First Generation (hydrodynamic separator) | Completed | 2014 | 26 | 23 | A | 529 | Not provided | Not provided | Not provided | Not provided | N/A | Structural | 2013 | Central Indian River Lagoon | Not provided | Not provided | Not provided | TN 50% TA & TP 2.3% TA | yes | 67.5912 | 144.1087
10176 | City of Palm Bay | Central IRL | A | IR12-21 | 0.56 | 0.48 | 0.056344 | 10.4819 | 1.5388 | 0.5906 | 0.086701 | 1210 | Fixed Single Family Units | PB-08 | Norwood Street Baffle Box Installation | Baffle Box | 4,153.0 | 20% | 809.84 | 738.3 | 15% | 111.1 | 461.9395 | City of Palm Bay | N/A | Norwood Street Baffle Box Installation | Not provided. | Baffle Boxes- First Generation (hydrodynamic separator) | Completed | 2014 | 26 | 23 | A | 529 | Not provided | Not provided | Not provided | Not provided | N/A | Structural | 2013 | Central Indian River Lagoon | Not provided | Not provided | Not provided | TN 50% TA & TP 2.3% TA | yes | 64.2649 | 228.0172
10177 | City of Palm Bay | Central IRL | A | IR12-21 | 0.56 | 0.48 | 0.22917 | 9.4251 | 1.2497 | 2.1599 | 0.28638 | 1200 | Residential, Medium Density-Two-five dwellingunits per acre | PB-08 | Norwood Street Baffle Box Installation | Baffle Box | 4,153.0 | 20% | 809.84 | 738.3 | 15% | 111.1 | 461.9395 | City of Palm Bay | N/A | Norwood Street Baffle Box Installation | Not provided. | Baffle Boxes- First Generation (hydrodynamic separator) | Completed | 2014 | 26 | 23 | A | 529 | Not provided | Not provided | Not provided | Not provided | N/A | Structural | 2013 | Central Indian River Lagoon | Not provided | Not provided | Not provided | TN 50% TA & TP 2.3% TA | yes | 170.211 | 927.4005
10178 | Natural Lands | Central IRL | A | IR12-21 | 0.56 | 0.48 | 0.23284 | 9.4251 | 1.2497 | 2.1945 | 0.29097 | 6300 | Wetland Forested Mixed | PB-08 | Norwood Street Baffle Box Installation | Baffle Box | 4,153.0 | 20% | 809.84 | 738.3 | 15% | 111.1 | 461.9395 | City of Palm Bay | N/A | Norwood Street Baffle Box Installation | Not provided. | Baffle Boxes- First Generation (hydrodynamic separator) | Completed | 2014 | 26 | 23 | A | 529 | Not provided | Not provided | Not provided | Not provided | N/A | Structural | 2013 | Central Indian River Lagoon | Not provided | Not provided | Not provided | TN 50% TA & TP 2.3% TA | yes | 120.6766 | 942.2537
10179 | City of Palm Bay | Central IRL | A | IR12-21 | 0.56 | 0.48 | 0.11396 | 9.4251 | 1.2497 | 1.0741 | 0.14241 | 1210 | Fixed Single Family Units | PB-08 | Norwood Street Baffle Box Installation | Baffle Box | 4,153.0 | 20% | 809.84 | 738.3 | 15% | 111.1 | 461.9395 | City of Palm Bay | N/A | Norwood Street Baffle Box Installation | Not provided. | Baffle Boxes- First Generation (hydrodynamic separator) | Completed | 2014 | 26 | 23 | A | 529 | Not provided | Not provided | Not provided | Not provided | N/A | Structural | 2013 | Central Indian River Lagoon | Not provided | Not provided | Not provided | TN 50% TA & TP 2.3% TA | yes | 99.0622 | 461.1658
10180 | City of Palm Bay | Central IRL | A | IR12-21 | 0.56 | 0.48 | 0.041805 | 9.4251 | 1.2497 | 0.39402 | 0.052243 | 1210 | Fixed Single Family Units | PB-08 | Norwood Street Baffle Box Installation | Baffle Box | 4,153.0 | 20% | 809.84 | 738.3 | 15% | 111.1 | 461.9395 | City of Palm Bay | N/A | Norwood Street Baffle Box Installation | Not provided. | Baffle Boxes- First Generation (hydrodynamic separator) | Completed | 2014 | 26 | 23 | A | 529 | Not provided | Not provided | Not provided | Not provided | N/A | Structural | 2013 | Central Indian River Lagoon | Not provided | Not provided | Not provided | TN 50% TA & TP 2.3% TA | yes | 54.5955 | 169.18
10181 | City of Palm Bay | Central IRL | A | IR12-21 | 0.56 | 0.48 | 0.51505 | 10.5069 | 1.5568 | 5.4115 | 0.80184 | 1200 | Residential, Medium Density-Two-five dwellingunits per acre | PB-08 | Norwood Street Baffle Box Installation | Baffle Box | 4,153.0 | 20% | 809.84 | 738.3 | 15% | 111.1 | 461.9395 | City of Palm Bay | N/A | Norwood Street Baffle Box Installation | Not provided. | Baffle Boxes- First Generation (hydrodynamic separator) | Completed | 2014 | 26 | 23 | A | 529 | Not provided | Not provided | Not provided | Not provided | N/A | Structural | 2013 | Central Indian River Lagoon | Not provided | Not provided | Not provided | TN 50% TA & TP 2.3% TA | yes | 183.4204 | 2084.3194
10182 | City of Palm Bay | Central IRL | A | IR12-21 | 0.56 | 0.48 | 0.10064 | 10.5069 | 1.5568 | 1.0574 | 0.15668 | 1210 | Fixed Single Family Units | PB-08 | Norwood Street Baffle Box Installation | Baffle Box | 4,153.0 | 20% | 809.84 | 738.3 | 15% | 111.1 | 461.9395 | City of Palm Bay | N/A | Norwood Street Baffle Box Installation | Not provided. | Baffle Boxes- First Generation (hydrodynamic separator) | Completed | 2014 | 26 | 23 | A | 529 | Not provided | Not provided | Not provided | Not provided | N/A | Structural | 2013 | Central Indian River Lagoon | Not provided | Not provided | Not provided | TN 50% TA & TP 2.3% TA | yes | 113.8462 | 407.2844
10183 | City of Palm Bay | Central IRL | A | IR12-21 | 0.56 | 0.48 | 0.00011581 | 10.5069 | 1.5568 | 0.0012168 | 0.0001803 | 1210 | Fixed Single Family Units | PB-08 | Norwood Street Baffle Box Installation | Baffle Box | 4,153.0 | 20% | 809.84 | 738.3 | 15% | 111.1 | 461.9395 | City of Palm Bay | N/A | Norwood Street Baffle Box Installation | Not provided. | Baffle Boxes- First Generation (hydrodynamic separator) | Completed | 2014 | 26 | 23 | A | 529 | Not provided | Not provided | Not provided | Not provided | N/A | Structural | 2013 | Central Indian River Lagoon | Not provided | Not provided | Not provided | TN 50% TA & TP 2.3% TA | yes | 6.7574 | 0.46867
10184 | City of Palm Bay | Central IRL | A | IR12-21 | 0.56 | 0.48 | 6.121e-06 | 10.5069 | 1.5568 | 6.4312e-05 | 9.5294e-06 | 1210 | Fixed Single Family Units | PB-08 | Norwood Street Baffle Box Installation | Baffle Box | 4,153.0 | 20% | 809.84 | 738.3 | 15% | 111.1 | 461.9395 | City of Palm Bay | N/A | Norwood Street Baffle Box Installation | Not provided. | Baffle Boxes- First Generation (hydrodynamic separator) | Completed | 2014 | 26 | 23 | A | 529 | Not provided | Not provided | Not provided | Not provided | N/A | Structural | 2013 | Central Indian River Lagoon | Not provided | Not provided | Not provided | TN 50% TA & TP 2.3% TA | yes | 0.79391 | 0.024771
10185 | City of Palm Bay | Central IRL | A | IR12-21 | 0.56 | 0.48 | 0.0019528 | 10.5069 | 1.5568 | 0.020518 | 0.0030402 | 1210 | Fixed Single Family Units | PB-08 | Norwood Street Baffle Box Installation | Baffle Box | 4,153.0 | 20% | 809.84 | 738.3 | 15% | 111.1 | 461.9395 | City of Palm Bay | N/A | Norwood Street Baffle Box Installation | Not provided. | Baffle Boxes- First Generation (hydrodynamic separator) | Completed | 2014 | 26 | 23 | A | 529 | Not provided | Not provided | Not provided | Not provided | N/A | Structural | 2013 | Central Indian River Lagoon | Not provided | Not provided | Not provided | TN 50% TA & TP 2.3% TA | yes | 14.1166 | 7.9028
10186 | City of Palm Bay | Central IRL | A | IR12-21 | 0.56 | 0.48 | 0.20355 | 10.4578 | 1.5353 | 2.1286 | 0.3125 | 1200 | Residential, Medium Density-Two-five dwellingunits per acre | PB-08 | Norwood Street Baffle Box Installation | Baffle Box | 4,153.0 | 20% | 809.84 | 738.3 | 15% | 111.1 | 461.9395 | City of Palm Bay | N/A | Norwood Street Baffle Box Installation | Not provided. | Baffle Boxes- First Generation (hydrodynamic separator) | Completed | 2014 | 26 | 23 | A | 529 | Not provided | Not provided | Not provided | Not provided | N/A | Structural | 2013 | Central Indian River Lagoon | Not provided | Not provided | Not provided | TN 50% TA & TP 2.3% TA | yes | 133.435 | 823.7209
10187 | City of Palm Bay | Central IRL | A | IR12-21 | 0.56 | 0.48 | 0.058846 | 10.4578 | 1.5353 | 0.6154 | 0.090344 | 1210 | Fixed Single Family Units | PB-08 | Norwood Street Baffle Box Installation | Baffle Box | 4,153.0 | 20% | 809.84 | 738.3 | 15% | 111.1 | 461.9395 | City of Palm Bay | N/A | Norwood Street Baffle Box Installation | Not provided. | Baffle Boxes- First Generation (hydrodynamic separator) | Completed | 2014 | 26 | 23 | A | 529 | Not provided | Not provided | Not provided | Not provided | N/A | Structural | 2013 | Central Indian River Lagoon | Not provided | Not provided | Not provided | TN 50% TA & TP 2.3% TA | yes | 80.5474 | 238.14
10188 | City of Palm Bay | Central IRL | A | IR12-21 | 0.56 | 0.48 | 0.2513 | 10.4578 | 1.5353 | 2.6281 | 0.38582 | 1210 | Fixed Single Family Units | PB-08 | Norwood Street Baffle Box Installation | Baffle Box | 4,153.0 | 20% | 809.84 | 738.3 | 15% | 111.1 | 461.9395 | City of Palm Bay | N/A | Norwood Street Baffle Box Installation | Not provided. | Baffle Boxes- First Generation (hydrodynamic separator) | Completed | 2014 | 26 | 23 | A | 529 | Not provided | Not provided | Not provided | Not provided | N/A | Structural | 2013 | Central Indian River Lagoon | Not provided | Not provided | Not provided | TN 50% TA & TP 2.3% TA | yes | 127.5897 | 1016.9818
10189 | City of Palm Bay | Central IRL | A | IR12-21 | 0.56 | 0.48 | 0.10407 | 10.4578 | 1.5353 | 1.0883 | 0.15978 | 1210 | Fixed Single Family Units | PB-08 | Norwood Street Baffle Box Installation | Baffle Box | 4,153.0 | 20% | 809.84 | 738.3 | 15% | 111.1 | 461.9395 | City of Palm Bay | N/A | Norwood Street Baffle Box Installation | Not provided. | Baffle Boxes- First Generation (hydrodynamic separator) | Completed | 2014 | 26 | 23 | A | 529 | Not provided | Not provided | Not provided | Not provided | N/A | Structural | 2013 | Central Indian River Lagoon | Not provided | Not provided | Not provided | TN 50% TA & TP 2.3% TA | yes | 92.3799 | 421.1573
10190 | City of Palm Bay | Central IRL | A | IR12-21 | 0.56 | 0.48 | 0.31928 | 11.9583 | 2.3039 | 3.818 | 0.73558 | 1300 | Residential, High Density | PB-08 | Norwood Street Baffle Box Installation | Baffle Box | 4,153.0 | 20% | 809.84 | 738.3 | 15% | 111.1 | 461.9395 | City of Palm Bay | N/A | Norwood Street Baffle Box Installation | Not provided. | Baffle Boxes- First Generation (hydrodynamic separator) | Completed | 2014 | 26 | 23 | A | 529 | Not provided | Not provided | Not provided | Not provided | N/A | Structural | 2013 | Central Indian River Lagoon | Not provided | Not provided | Not provided | TN 50% TA & TP 2.3% TA | yes | 219.2254 | 1292.076
10191 | City of Palm Bay | Central IRL | A | IR12-21 | 0.56 | 0.48 | 0.019444 | 11.9583 | 2.3039 | 0.23252 | 0.044798 | 1330 | Residential, High density; Multiple Dwelling Units, Low Rise <Two stories or less> | PB-08 | Norwood Street Baffle Box Installation | Baffle Box | 4,153.0 | 20% | 809.84 | 738.3 | 15% | 111.1 | 461.9395 | City of Palm Bay | N/A | Norwood Street Baffle Box Installation | Not provided. | Baffle Boxes- First Generation (hydrodynamic separator) | Completed | 2014 | 26 | 23 | A | 529 | Not provided | Not provided | Not provided | Not provided | N/A | Structural | 2013 | Central Indian River Lagoon | Not provided | Not provided | Not provided | TN 50% TA & TP 2.3% TA | yes | 41.8046 | 78.6889
10192 | City of Palm Bay | Central IRL | A | IR12-21 | 0.56 | 0.48 | 0.14313 | 11.9583 | 2.3039 | 1.7115 | 0.32974 | 1330 | Residential, High density; Multiple Dwelling Units, Low Rise <Two stories or less> | PB-08 | Norwood Street Baffle Box Installation | Baffle Box | 4,153.0 | 20% | 809.84 | 738.3 | 15% | 111.1 | 461.9395 | City of Palm Bay | N/A | Norwood Street Baffle Box Installation | Not provided. | Baffle Boxes- First Generation (hydrodynamic separator) | Completed | 2014 | 26 | 23 | A | 529 | Not provided | Not provided | Not provided | Not provided | N/A | Structural | 2013 | Central Indian River Lagoon | Not provided | Not provided | Not provided | TN 50% TA & TP 2.3% TA | yes | 111.9501 | 579.2096
10193 | City of Palm Bay | Central IRL | A | IR12-21 | 0.56 | 0.48 | 0.065326 | 11.9583 | 2.3039 | 0.78119 | 0.1505 | 1330 | Residential, High density; Multiple Dwelling Units, Low Rise <Two stories or less> | PB-08 | Norwood Street Baffle Box Installation | Baffle Box | 4,153.0 | 20% | 809.84 | 738.3 | 15% | 111.1 | 461.9395 | City of Palm Bay | N/A | Norwood Street Baffle Box Installation | Not provided. | Baffle Boxes- First Generation (hydrodynamic separator) | Completed | 2014 | 26 | 23 | A | 529 | Not provided | Not provided | Not provided | Not provided | N/A | Structural | 2013 | Central Indian River Lagoon | Not provided | Not provided | Not provided | TN 50% TA & TP 2.3% TA | yes | 85.8928 | 264.3642
10194 | City of Palm Bay | Central IRL | A | IR12-21 | 0.56 | 0.48 | 0.044254 | 11.9583 | 2.3039 | 0.52921 | 0.10196 | 1330 | Residential, High density; Multiple Dwelling Units, Low Rise <Two stories or less> | PB-08 | Norwood Street Baffle Box Installation | Baffle Box | 4,153.0 | 20% | 809.84 | 738.3 | 15% | 111.1 | 461.9395 | City of Palm Bay | N/A | Norwood Street Baffle Box Installation | Not provided. | Baffle Boxes- First Generation (hydrodynamic separator) | Completed | 2014 | 26 | 23 | A | 529 | Not provided | Not provided | Not provided | Not provided | N/A | Structural | 2013 | Central Indian River Lagoon | Not provided | Not provided | Not provided | TN 50% TA & TP 2.3% TA | yes | 64.4531 | 179.0906
10195 | City of Palm Bay | Central IRL | A | IR12-21 | 0.56 | 0.48 | 0.026334 | 11.9583 | 2.3039 | 0.31491 | 0.060671 | 1330 | Residential, High density; Multiple Dwelling Units, Low Rise <Two stories or less> | PB-08 | Norwood Street Baffle Box Installation | Baffle Box | 4,153.0 | 20% | 809.84 | 738.3 | 15% | 111.1 | 461.9395 | City of Palm Bay | N/A | Norwood Street Baffle Box Installation | Not provided. | Baffle Boxes- First Generation (hydrodynamic separator) | Completed | 2014 | 26 | 23 | A | 529 | Not provided | Not provided | Not provided | Not provided | N/A | Structural | 2013 | Central Indian River Lagoon | Not provided | Not provided | Not provided | TN 50% TA & TP 2.3% TA | yes | 47.2229 | 106.5707
10196 | City of Palm Bay | Central IRL | A | IR12-21 | 0.56 | 0.48 | 0.42333 | 10.6576 | 1.7363 | 4.5117 | 0.73501 | 1200 | Residential, Medium Density-Two-five dwellingunits per acre | PB-08 | Norwood Street Baffle Box Installation | Baffle Box | 4,153.0 | 20% | 809.84 | 738.3 | 15% | 111.1 | 461.9395 | City of Palm Bay | N/A | Norwood Street Baffle Box Installation | Not provided. | Baffle Boxes- First Generation (hydrodynamic separator) | Completed | 2014 | 26 | 23 | A | 529 | Not provided | Not provided | Not provided | Not provided | N/A | Structural | 2013 | Central Indian River Lagoon | Not provided | Not provided | Not provided | TN 50% TA & TP 2.3% TA | yes | 171.7379 | 1713.146
10197 | City of Palm Bay | Central IRL | A | IR12-21 | 0.56 | 0.48 | 0.040935 | 10.6576 | 1.7363 | 0.43627 | 0.071074 | 1300 | Residential, High Density | PB-08 | Norwood Street Baffle Box Installation | Baffle Box | 4,153.0 | 20% | 809.84 | 738.3 | 15% | 111.1 | 461.9395 | City of Palm Bay | N/A | Norwood Street Baffle Box Installation | Not provided. | Baffle Boxes- First Generation (hydrodynamic separator) | Completed | 2014 | 26 | 23 | A | 529 | Not provided | Not provided | Not provided | Not provided | N/A | Structural | 2013 | Central Indian River Lagoon | Not provided | Not provided | Not provided | TN 50% TA & TP 2.3% TA | yes | 54.3137 | 165.6576
10198 | City of Palm Bay | Central IRL | A | IR12-21 | 0.56 | 0.48 | 0.11154 | 10.6576 | 1.7363 | 1.1887 | 0.19366 | 1300 | Residential, High Density | PB-08 | Norwood Street Baffle Box Installation | Baffle Box | 4,153.0 | 20% | 809.84 | 738.3 | 15% | 111.1 | 461.9395 | City of Palm Bay | N/A | Norwood Street Baffle Box Installation | Not provided. | Baffle Boxes- First Generation (hydrodynamic separator) | Completed | 2014 | 26 | 23 | A | 529 | Not provided | Not provided | Not provided | Not provided | N/A | Structural | 2013 | Central Indian River Lagoon | Not provided | Not provided | Not provided | TN 50% TA & TP 2.3% TA | yes | 97.379 | 451.3763
10199 | City of Palm Bay | Central IRL | A | IR12-21 | 0.56 | 0.48 | 0.041963 | 10.6576 | 1.7363 | 0.44723 | 0.07286 | 1300 | Residential, High Density | PB-08 | Norwood Street Baffle Box Installation | Baffle Box | 4,153.0 | 20% | 809.84 | 738.3 | 15% | 111.1 | 461.9395 | City of Palm Bay | N/A | Norwood Street Baffle Box Installation | Not provided. | Baffle Boxes- First Generation (hydrodynamic separator) | Completed | 2014 | 26 | 23 | A | 529 | Not provided | Not provided | Not provided | Not provided | N/A | Structural | 2013 | Central Indian River Lagoon | Not provided | Not provided | Not provided | TN 50% TA & TP 2.3% TA | yes | 52.1766 | 169.8202
10200 | City of Palm Bay | Central IRL | A | IR12-21 | 0.56 | 0.48 | 0.32075 | 10.4577 | 1.5497 | 3.3543 | 0.49706 | 1200 | Residential, Medium Density-Two-five dwellingunits per acre | PB-08 | Norwood Street Baffle Box Installation | Baffle Box | 4,153.0 | 20% | 809.84 | 738.3 | 15% | 111.1 | 461.9395 | City of Palm Bay | N/A | Norwood Street Baffle Box Installation | Not provided. | Baffle Boxes- First Generation (hydrodynamic separator) | Completed | 2014 | 26 | 23 | A | 529 | Not provided | Not provided | Not provided | Not provided | N/A | Structural | 2013 | Central Indian River Lagoon | Not provided | Not provided | Not provided | TN 50% TA & TP 2.3% TA | yes | 197.596 | 1298.0447
10201 | City of Palm Bay | Central IRL | A | IR12-21 | 0.56 | 0.48 | 0.023411 | 10.4577 | 1.5497 | 0.24482 | 0.036278 | 1210 | Fixed Single Family Units | PB-08 | Norwood Street Baffle Box Installation | Baffle Box | 4,153.0 | 20% | 809.84 | 738.3 | 15% | 111.1 | 461.9395 | City of Palm Bay | N/A | Norwood Street Baffle Box Installation | Not provided. | Baffle Boxes- First Generation (hydrodynamic separator) | Completed | 2014 | 26 | 23 | A | 529 | Not provided | Not provided | Not provided | Not provided | N/A | Structural | 2013 | Central Indian River Lagoon | Not provided | Not provided | Not provided | TN 50% TA & TP 2.3% TA | yes | 66.2315 | 94.7391
10202 | City of Palm Bay | Central IRL | A | IR12-21 | 0.56 | 0.48 | 0.27306 | 10.4577 | 1.5497 | 2.8555 | 0.42314 | 1210 | Fixed Single Family Units | PB-08 | Norwood Street Baffle Box Installation | Baffle Box | 4,153.0 | 20% | 809.84 | 738.3 | 15% | 111.1 | 461.9395 | City of Palm Bay | N/A | Norwood Street Baffle Box Installation | Not provided. | Baffle Boxes- First Generation (hydrodynamic separator) | Completed | 2014 | 26 | 23 | A | 529 | Not provided | Not provided | Not provided | Not provided | N/A | Structural | 2013 | Central Indian River Lagoon | Not provided | Not provided | Not provided | TN 50% TA & TP 2.3% TA | yes | 133.7039 | 1105.0207
10203 | City of Palm Bay | Central IRL | A | IR12-21 | 0.56 | 0.48 | 0.00054252 | 10.4577 | 1.5497 | 0.0056735 | 0.00084071 | 1210 | Fixed Single Family Units | PB-08 | Norwood Street Baffle Box Installation | Baffle Box | 4,153.0 | 20% | 809.84 | 738.3 | 15% | 111.1 | 461.9395 | City of Palm Bay | N/A | Norwood Street Baffle Box Installation | Not provided. | Baffle Boxes- First Generation (hydrodynamic separator) | Completed | 2014 | 26 | 23 | A | 529 | Not provided | Not provided | Not provided | Not provided | N/A | Structural | 2013 | Central Indian River Lagoon | Not provided | Not provided | Not provided | TN 50% TA & TP 2.3% TA | yes | 7.4491 | 2.1955
10204 | City of Palm Bay | Central IRL | A | IR12-21 | 0.56 | 0.48 | 0.21951 | 11.6826 | 1.6097 | 2.5644 | 0.35334 | 1400 | Commercial and Services | PB-08 | Norwood Street Baffle Box Installation | Baffle Box | 4,153.0 | 20% | 809.84 | 738.3 | 15% | 111.1 | 461.9395 | City of Palm Bay | N/A | Norwood Street Baffle Box Installation | Not provided. | Baffle Boxes- First Generation (hydrodynamic separator) | Completed | 2014 | 26 | 23 | A | 529 | Not provided | Not provided | Not provided | Not provided | N/A | Structural | 2013 | Central Indian River Lagoon | Not provided | Not provided | Not provided | TN 50% TA & TP 2.3% TA | yes | 159.551 | 888.3187
10205 | City of Palm Bay | Central IRL | A | IR12-21 | 0.56 | 0.48 | 0.252 | 11.6826 | 1.6097 | 2.944 | 0.40564 | 1200 | Residential, Medium Density-Two-five dwellingunits per acre | PB-08 | Norwood Street Baffle Box Installation | Baffle Box | 4,153.0 | 20% | 809.84 | 738.3 | 15% | 111.1 | 461.9395 | City of Palm Bay | N/A | Norwood Street Baffle Box Installation | Not provided. | Baffle Boxes- First Generation (hydrodynamic separator) | Completed | 2014 | 26 | 23 | A | 529 | Not provided | Not provided | Not provided | Not provided | N/A | Structural | 2013 | Central Indian River Lagoon | Not provided | Not provided | Not provided | TN 50% TA & TP 2.3% TA | yes | 140.8188 | 1019.7956
10206 | City of Palm Bay | Central IRL | A | IR12-21 | 0.56 | 0.48 | 0.14626 | 11.6826 | 1.6097 | 1.7087 | 0.23543 | 1410 | Retail Sales and Services | PB-08 | Norwood Street Baffle Box Installation | Baffle Box | 4,153.0 | 20% | 809.84 | 738.3 | 15% | 111.1 | 461.9395 | City of Palm Bay | N/A | Norwood Street Baffle Box Installation | Not provided. | Baffle Boxes- First Generation (hydrodynamic separator) | Completed | 2014 | 26 | 23 | A | 529 | Not provided | Not provided | Not provided | Not provided | N/A | Structural | 2013 | Central Indian River Lagoon | Not provided | Not provided | Not provided | TN 50% TA & TP 2.3% TA | yes | 98.0257 | 591.8857
10207 | City of Palm Bay | Central IRL | A | IR12-21 | 0.56 | 0.48 | 0.12325 | 10.418 | 1.5439 | 1.284 | 0.19028 | 1200 | Residential, Medium Density-Two-five dwellingunits per acre | PB-08 | Norwood Street Baffle Box Installation | Baffle Box | 4,153.0 | 20% | 809.84 | 738.3 | 15% | 111.1 | 461.9395 | City of Palm Bay | N/A | Norwood Street Baffle Box Installation | Not provided. | Baffle Boxes- First Generation (hydrodynamic separator) | Completed | 2014 | 26 | 23 | A | 529 | Not provided | Not provided | Not provided | Not provided | N/A | Structural | 2013 | Central Indian River Lagoon | Not provided | Not provided | Not provided | TN 50% TA & TP 2.3% TA | yes | 135.9304 | 498.7652
10208 | City of Palm Bay | Central IRL | A | IR12-21 | 0.56 | 0.48 | 0.10931 | 10.418 | 1.5439 | 1.1388 | 0.16877 | 1210 | Fixed Single Family Units | PB-08 | Norwood Street Baffle Box Installation | Baffle Box | 4,153.0 | 20% | 809.84 | 738.3 | 15% | 111.1 | 461.9395 | City of Palm Bay | N/A | Norwood Street Baffle Box Installation | Not provided. | Baffle Boxes- First Generation (hydrodynamic separator) | Completed | 2014 | 26 | 23 | A | 529 | Not provided | Not provided | Not provided | Not provided | N/A | Structural | 2013 | Central Indian River Lagoon | Not provided | Not provided | Not provided | TN 50% TA & TP 2.3% TA | yes | 90.973 | 442.3813
10209 | City of Palm Bay | Central IRL | A | IR12-21 | 0.56 | 0.48 | 0.25694 | 10.418 | 1.5439 | 2.6768 | 0.39668 | 1210 | Fixed Single Family Units | PB-08 | Norwood Street Baffle Box Installation | Baffle Box | 4,153.0 | 20% | 809.84 | 738.3 | 15% | 111.1 | 461.9395 | City of Palm Bay | N/A | Norwood Street Baffle Box Installation | Not provided. | Baffle Boxes- First Generation (hydrodynamic separator) | Completed | 2014 | 26 | 23 | A | 529 | Not provided | Not provided | Not provided | Not provided | N/A | Structural | 2013 | Central Indian River Lagoon | Not provided | Not provided | Not provided | TN 50% TA & TP 2.3% TA | yes | 125.1431 | 1039.7882
10210 | City of Palm Bay | Central IRL | A | IR12-21 | 0.56 | 0.48 | 0.11659 | 10.418 | 1.5439 | 1.2146 | 0.18 | 1210 | Fixed Single Family Units | PB-08 | Norwood Street Baffle Box Installation | Baffle Box | 4,153.0 | 20% | 809.84 | 738.3 | 15% | 111.1 | 461.9395 | City of Palm Bay | N/A | Norwood Street Baffle Box Installation | Not provided. | Baffle Boxes- First Generation (hydrodynamic separator) | Completed | 2014 | 26 | 23 | A | 529 | Not provided | Not provided | Not provided | Not provided | N/A | Structural | 2013 | Central Indian River Lagoon | Not provided | Not provided | Not provided | TN 50% TA & TP 2.3% TA | yes | 93.1092 | 471.8141
10211 | City of Palm Bay | Central IRL | A | IR12-21 | 0.56 | 0.48 | 0.011676 | 10.418 | 1.5439 | 0.12164 | 0.018026 | 1210 | Fixed Single Family Units | PB-08 | Norwood Street Baffle Box Installation | Baffle Box | 4,153.0 | 20% | 809.84 | 738.3 | 15% | 111.1 | 461.9395 | City of Palm Bay | N/A | Norwood Street Baffle Box Installation | Not provided. | Baffle Boxes- First Generation (hydrodynamic separator) | Completed | 2014 | 26 | 23 | A | 529 | Not provided | Not provided | Not provided | Not provided | N/A | Structural | 2013 | Central Indian River Lagoon | Not provided | Not provided | Not provided | TN 50% TA & TP 2.3% TA | yes | 31.8937 | 47.2511
10212 | City of Palm Bay | Central IRL | A | IR12-21 | 0.56 | 0.48 | 0.33024 | 10.36 | 1.5211 | 3.4213 | 0.50231 | 1200 | Residential, Medium Density-Two-five dwellingunits per acre | PB-08 | Norwood Street Baffle Box Installation | Baffle Box | 4,153.0 | 20% | 809.84 | 738.3 | 15% | 111.1 | 461.9395 | City of Palm Bay | N/A | Norwood Street Baffle Box Installation | Not provided. | Baffle Boxes- First Generation (hydrodynamic separator) | Completed | 2014 | 26 | 23 | A | 529 | Not provided | Not provided | Not provided | Not provided | N/A | Structural | 2013 | Central Indian River Lagoon | Not provided | Not provided | Not provided | TN 50% TA & TP 2.3% TA | yes | 154.5185 | 1336.4204
10213 | City of Palm Bay | Central IRL | A | IR12-21 | 0.56 | 0.48 | 0.057888 | 10.36 | 1.5211 | 0.59972 | 0.088051 | 1210 | Fixed Single Family Units | PB-08 | Norwood Street Baffle Box Installation | Baffle Box | 4,153.0 | 20% | 809.84 | 738.3 | 15% | 111.1 | 461.9395 | City of Palm Bay | N/A | Norwood Street Baffle Box Installation | Not provided. | Baffle Boxes- First Generation (hydrodynamic separator) | Completed | 2014 | 26 | 23 | A | 529 | Not provided | Not provided | Not provided | Not provided | N/A | Structural | 2013 | Central Indian River Lagoon | Not provided | Not provided | Not provided | TN 50% TA & TP 2.3% TA | yes | 70.4376 | 234.264
10214 | City of Palm Bay | Central IRL | A | IR12-21 | 0.56 | 0.48 | 0.17696 | 10.36 | 1.5211 | 1.8333 | 0.26917 | 1210 | Fixed Single Family Units | PB-08 | Norwood Street Baffle Box Installation | Baffle Box | 4,153.0 | 20% | 809.84 | 738.3 | 15% | 111.1 | 461.9395 | City of Palm Bay | N/A | Norwood Street Baffle Box Installation | Not provided. | Baffle Boxes- First Generation (hydrodynamic separator) | Completed | 2014 | 26 | 23 | A | 529 | Not provided | Not provided | Not provided | Not provided | N/A | Structural | 2013 | Central Indian River Lagoon | Not provided | Not provided | Not provided | TN 50% TA & TP 2.3% TA | yes | 108.1685 | 716.1314
10215 | City of Palm Bay | Central IRL | A | IR12-21 | 0.56 | 0.48 | 0.052679 | 10.36 | 1.5211 | 0.54576 | 0.080128 | 1210 | Fixed Single Family Units | PB-08 | Norwood Street Baffle Box Installation | Baffle Box | 4,153.0 | 20% | 809.84 | 738.3 | 15% | 111.1 | 461.9395 | City of Palm Bay | N/A | Norwood Street Baffle Box Installation | Not provided. | Baffle Boxes- First Generation (hydrodynamic separator) | Completed | 2014 | 26 | 23 | A | 529 | Not provided | Not provided | Not provided | Not provided | N/A | Structural | 2013 | Central Indian River Lagoon | Not provided | Not provided | Not provided | TN 50% TA & TP 2.3% TA | yes | 61.6304 | 213.1842
10216 | City of Palm Bay | Central IRL | A | IR12-21 | 0.56 | 0.48 | 0.50109 | 10.3299 | 1.5221 | 5.1762 | 0.76271 | 1200 | Residential, Medium Density-Two-five dwellingunits per acre | PB-08 | Norwood Street Baffle Box Installation | Baffle Box | 4,153.0 | 20% | 809.84 | 738.3 | 15% | 111.1 | 461.9395 | City of Palm Bay | N/A | Norwood Street Baffle Box Installation | Not provided. | Baffle Boxes- First Generation (hydrodynamic separator) | Completed | 2014 | 26 | 23 | A | 529 | Not provided | Not provided | Not provided | Not provided | N/A | Structural | 2013 | Central Indian River Lagoon | Not provided | Not provided | Not provided | TN 50% TA & TP 2.3% TA | yes | 189.4719 | 2027.8428
10217 | City of Palm Bay | Central IRL | A | IR12-21 | 0.56 | 0.48 | 0.042759 | 10.3299 | 1.5221 | 0.4417 | 0.065084 | 1210 | Fixed Single Family Units | PB-08 | Norwood Street Baffle Box Installation | Baffle Box | 4,153.0 | 20% | 809.84 | 738.3 | 15% | 111.1 | 461.9395 | City of Palm Bay | N/A | Norwood Street Baffle Box Installation | Not provided. | Baffle Boxes- First Generation (hydrodynamic separator) | Completed | 2014 | 26 | 23 | A | 529 | Not provided | Not provided | Not provided | Not provided | N/A | Structural | 2013 | Central Indian River Lagoon | Not provided | Not provided | Not provided | TN 50% TA & TP 2.3% TA | yes | 52.5592 | 173.0406
10218 | City of Palm Bay | Central IRL | A | IR12-21 | 0.56 | 0.48 | 0.073913 | 10.3299 | 1.5221 | 0.76351 | 0.1125 | 1210 | Fixed Single Family Units | PB-08 | Norwood Street Baffle Box Installation | Baffle Box | 4,153.0 | 20% | 809.84 | 738.3 | 15% | 111.1 | 461.9395 | City of Palm Bay | N/A | Norwood Street Baffle Box Installation | Not provided. | Baffle Boxes- First Generation (hydrodynamic separator) | Completed | 2014 | 26 | 23 | A | 529 | Not provided | Not provided | Not provided | Not provided | N/A | Structural | 2013 | Central Indian River Lagoon | Not provided | Not provided | Not provided | TN 50% TA & TP 2.3% TA | yes | 88.6428 | 299.1166
10219 | City of Palm Bay | Central IRL | A | IR12-21 | 0.56 | 0.48 | 0.038467 | 10.717 | 1.5728 | 0.41225 | 0.0605 | 1200 | Residential, Medium Density-Two-five dwellingunits per acre | PB-08 | Norwood Street Baffle Box Installation | Baffle Box | 4,153.0 | 20% | 809.84 | 738.3 | 15% | 111.1 | 461.9395 | City of Palm Bay | N/A | Norwood Street Baffle Box Installation | Not provided. | Baffle Boxes- First Generation (hydrodynamic separator) | Completed | 2014 | 26 | 23 | A | 529 | Not provided | Not provided | Not provided | Not provided | N/A | Structural | 2013 | Central Indian River Lagoon | Not provided | Not provided | Not provided | TN 50% TA & TP 2.3% TA | yes | 53.6577 | 155.6693
10220 | City of Palm Bay | Central IRL | A | IR12-21 | 0.56 | 0.48 | 0.00028963 | 10.717 | 1.5728 | 0.0031039 | 0.00045552 | 1210 | Fixed Single Family Units | PB-08 | Norwood Street Baffle Box Installation | Baffle Box | 4,153.0 | 20% | 809.84 | 738.3 | 15% | 111.1 | 461.9395 | City of Palm Bay | N/A | Norwood Street Baffle Box Installation | Not provided. | Baffle Boxes- First Generation (hydrodynamic separator) | Completed | 2014 | 26 | 23 | A | 529 | Not provided | Not provided | Not provided | Not provided | N/A | Structural | 2013 | Central Indian River Lagoon | Not provided | Not provided | Not provided | TN 50% TA & TP 2.3% TA | yes | 5.1911 | 1.1721
10221 | City of Palm Bay | Central IRL | A | IR12-21 | 0.56 | 0.48 | 0.033107 | 10.717 | 1.5728 | 0.35481 | 0.052071 | 1210 | Fixed Single Family Units | PB-08 | Norwood Street Baffle Box Installation | Baffle Box | 4,153.0 | 20% | 809.84 | 738.3 | 15% | 111.1 | 461.9395 | City of Palm Bay | N/A | Norwood Street Baffle Box Installation | Not provided. | Baffle Boxes- First Generation (hydrodynamic separator) | Completed | 2014 | 26 | 23 | A | 529 | Not provided | Not provided | Not provided | Not provided | N/A | Structural | 2013 | Central Indian River Lagoon | Not provided | Not provided | Not provided | TN 50% TA & TP 2.3% TA | yes | 58.8015 | 133.981
10222 | City of Palm Bay | Central IRL | A | IR12-21 | 0.56 | 0.48 | 0.078265 | 10.4254 | 1.5297 | 0.81594 | 0.11972 | 1200 | Residential, Medium Density-Two-five dwellingunits per acre | PB-08 | Norwood Street Baffle Box Installation | Baffle Box | 4,153.0 | 20% | 809.84 | 738.3 | 15% | 111.1 | 461.9395 | City of Palm Bay | N/A | Norwood Street Baffle Box Installation | Not provided. | Baffle Boxes- First Generation (hydrodynamic separator) | Completed | 2014 | 26 | 23 | A | 529 | Not provided | Not provided | Not provided | Not provided | N/A | Structural | 2013 | Central Indian River Lagoon | Not provided | Not provided | Not provided | TN 50% TA & TP 2.3% TA | yes | 115.0338 | 316.7259
10223 | City of Palm Bay | Central IRL | A | IR12-21 | 0.56 | 0.48 | 3.4014e-05 | 10.4254 | 1.5297 | 0.00035461 | 5.203e-05 | 1820 | Golf Course | PB-08 | Norwood Street Baffle Box Installation | Baffle Box | 4,153.0 | 20% | 809.84 | 738.3 | 15% | 111.1 | 461.9395 | City of Palm Bay | N/A | Norwood Street Baffle Box Installation | Not provided. | Baffle Boxes- First Generation (hydrodynamic separator) | Completed | 2014 | 26 | 23 | A | 529 | Not provided | Not provided | Not provided | Not provided | N/A | Structural | 2013 | Central Indian River Lagoon | Not provided | Not provided | Not provided | TN 50% TA & TP 2.3% TA | yes | 6.3913 | 0.13765
10224 | City of Palm Bay | Central IRL | A | IR12-21 | 0.56 | 0.48 | 0.13912 | 10.4254 | 1.5297 | 1.4504 | 0.2128 | 1210 | Fixed Single Family Units | PB-08 | Norwood Street Baffle Box Installation | Baffle Box | 4,153.0 | 20% | 809.84 | 738.3 | 15% | 111.1 | 461.9395 | City of Palm Bay | N/A | Norwood Street Baffle Box Installation | Not provided. | Baffle Boxes- First Generation (hydrodynamic separator) | Completed | 2014 | 26 | 23 | A | 529 | Not provided | Not provided | Not provided | Not provided | N/A | Structural | 2013 | Central Indian River Lagoon | Not provided | Not provided | Not provided | TN 50% TA & TP 2.3% TA | yes | 112.227 | 562.9873
10225 | City of Palm Bay | Central IRL | A | IR12-21 | 0.56 | 0.48 | 0.37753 | 10.4254 | 1.5297 | 3.9359 | 0.57749 | 1210 | Fixed Single Family Units | PB-08 | Norwood Street Baffle Box Installation | Baffle Box | 4,153.0 | 20% | 809.84 | 738.3 | 15% | 111.1 | 461.9395 | City of Palm Bay | N/A | Norwood Street Baffle Box Installation | Not provided. | Baffle Boxes- First Generation (hydrodynamic separator) | Completed | 2014 | 26 | 23 | A | 529 | Not provided | Not provided | Not provided | Not provided | N/A | Structural | 2013 | Central Indian River Lagoon | Not provided | Not provided | Not provided | TN 50% TA & TP 2.3% TA | yes | 163.0832 | 1527.8007
10226 | City of Palm Bay | Central IRL | A | IR12-21 | 0.56 | 0.48 | 0.0065649 | 10.4254 | 1.5297 | 0.068442 | 0.010042 | 1210 | Fixed Single Family Units | PB-08 | Norwood Street Baffle Box Installation | Baffle Box | 4,153.0 | 20% | 809.84 | 738.3 | 15% | 111.1 | 461.9395 | City of Palm Bay | N/A | Norwood Street Baffle Box Installation | Not provided. | Baffle Boxes- First Generation (hydrodynamic separator) | Completed | 2014 | 26 | 23 | A | 529 | Not provided | Not provided | Not provided | Not provided | N/A | Structural | 2013 | Central Indian River Lagoon | Not provided | Not provided | Not provided | TN 50% TA & TP 2.3% TA | yes | 30.3285 | 26.5672
10227 | City of Palm Bay | Central IRL | A | IR12-21 | 0.56 | 0.48 | 0.20144 | 10.2618 | 1.5068 | 2.0671 | 0.30354 | 1200 | Residential, Medium Density-Two-five dwellingunits per acre | PB-08 | Norwood Street Baffle Box Installation | Baffle Box | 4,153.0 | 20% | 809.84 | 738.3 | 15% | 111.1 | 461.9395 | City of Palm Bay | N/A | Norwood Street Baffle Box Installation | Not provided. | Baffle Boxes- First Generation (hydrodynamic separator) | Completed | 2014 | 26 | 23 | A | 529 | Not provided | Not provided | Not provided | Not provided | N/A | Structural | 2013 | Central Indian River Lagoon | Not provided | Not provided | Not provided | TN 50% TA & TP 2.3% TA | yes | 168.1549 | 815.1969
10228 | City of Palm Bay | Central IRL | A | IR12-21 | 0.56 | 0.48 | 0.05236 | 10.2618 | 1.5068 | 0.53731 | 0.078899 | 1210 | Fixed Single Family Units | PB-08 | Norwood Street Baffle Box Installation | Baffle Box | 4,153.0 | 20% | 809.84 | 738.3 | 15% | 111.1 | 461.9395 | City of Palm Bay | N/A | Norwood Street Baffle Box Installation | Not provided. | Baffle Boxes- First Generation (hydrodynamic separator) | Completed | 2014 | 26 | 23 | A | 529 | Not provided | Not provided | Not provided | Not provided | N/A | Structural | 2013 | Central Indian River Lagoon | Not provided | Not provided | Not provided | TN 50% TA & TP 2.3% TA | yes | 63.9032 | 211.895
10229 | City of Palm Bay | Central IRL | A | IR12-21 | 0.56 | 0.48 | 0.007946 | 10.2618 | 1.5068 | 0.08154 | 0.011973 | 1210 | Fixed Single Family Units | PB-08 | Norwood Street Baffle Box Installation | Baffle Box | 4,153.0 | 20% | 809.84 | 738.3 | 15% | 111.1 | 461.9395 | City of Palm Bay | N/A | Norwood Street Baffle Box Installation | Not provided. | Baffle Boxes- First Generation (hydrodynamic separator) | Completed | 2014 | 26 | 23 | A | 529 | Not provided | Not provided | Not provided | Not provided | N/A | Structural | 2013 | Central Indian River Lagoon | Not provided | Not provided | Not provided | TN 50% TA & TP 2.3% TA | yes | 27.3599 | 32.1563
10230 | City of Palm Bay | Central IRL | A | IR12-21 | 0.56 | 0.48 | 0.00075062 | 10.2618 | 1.5068 | 0.0077027 | 0.0011311 | 1210 | Fixed Single Family Units | PB-08 | Norwood Street Baffle Box Installation | Baffle Box | 4,153.0 | 20% | 809.84 | 738.3 | 15% | 111.1 | 461.9395 | City of Palm Bay | N/A | Norwood Street Baffle Box Installation | Not provided. | Baffle Boxes- First Generation (hydrodynamic separator) | Completed | 2014 | 26 | 23 | A | 529 | Not provided | Not provided | Not provided | Not provided | N/A | Structural | 2013 | Central Indian River Lagoon | Not provided | Not provided | Not provided | TN 50% TA & TP 2.3% TA | yes | 8.4162 | 3.0376
10231 | City of Palm Bay | Central IRL | A | IR12-21 | 0.56 | 0.48 | 0.24178 | 10.2618 | 1.5068 | 2.4812 | 0.36433 | 1210 | Fixed Single Family Units | PB-08 | Norwood Street Baffle Box Installation | Baffle Box | 4,153.0 | 20% | 809.84 | 738.3 | 15% | 111.1 | 461.9395 | City of Palm Bay | N/A | Norwood Street Baffle Box Installation | Not provided. | Baffle Boxes- First Generation (hydrodynamic separator) | Completed | 2014 | 26 | 23 | A | 529 | Not provided | Not provided | Not provided | Not provided | N/A | Structural | 2013 | Central Indian River Lagoon | Not provided | Not provided | Not provided | TN 50% TA & TP 2.3% TA | yes | 124.8764 | 978.4689
10232 | City of Palm Bay | Central IRL | A | IR12-21 | 0.56 | 0.48 | 0.11348 | 10.2618 | 1.5068 | 1.1645 | 0.171 | 1210 | Fixed Single Family Units | PB-08 | Norwood Street Baffle Box Installation | Baffle Box | 4,153.0 | 20% | 809.84 | 738.3 | 15% | 111.1 | 461.9395 | City of Palm Bay | N/A | Norwood Street Baffle Box Installation | Not provided. | Baffle Boxes- First Generation (hydrodynamic separator) | Completed | 2014 | 26 | 23 | A | 529 | Not provided | Not provided | Not provided | Not provided | N/A | Structural | 2013 | Central Indian River Lagoon | Not provided | Not provided | Not provided | TN 50% TA & TP 2.3% TA | yes | 97.4363 | 459.2452
10233 | City of Palm Bay | Central IRL | A | IR12-21 | 0.56 | 0.48 | 0.18528 | 10.7249 | 1.5887 | 1.9872 | 0.29436 | 1200 | Residential, Medium Density-Two-five dwellingunits per acre | PB-08 | Norwood Street Baffle Box Installation | Baffle Box | 4,153.0 | 20% | 809.84 | 738.3 | 15% | 111.1 | 461.9395 | City of Palm Bay | N/A | Norwood Street Baffle Box Installation | Not provided. | Baffle Boxes- First Generation (hydrodynamic separator) | Completed | 2014 | 26 | 23 | A | 529 | Not provided | Not provided | Not provided | Not provided | N/A | Structural | 2013 | Central Indian River Lagoon | Not provided | Not provided | Not provided | TN 50% TA & TP 2.3% TA | yes | 129.7796 | 749.8205
10234 | City of Palm Bay | Central IRL | A | IR12-21 | 0.56 | 0.48 | 0.0027104 | 10.7249 | 1.5887 | 0.029069 | 0.004306 | 1210 | Fixed Single Family Units | PB-08 | Norwood Street Baffle Box Installation | Baffle Box | 4,153.0 | 20% | 809.84 | 738.3 | 15% | 111.1 | 461.9395 | City of Palm Bay | N/A | Norwood Street Baffle Box Installation | Not provided. | Baffle Boxes- First Generation (hydrodynamic separator) | Completed | 2014 | 26 | 23 | A | 529 | Not provided | Not provided | Not provided | Not provided | N/A | Structural | 2013 | Central Indian River Lagoon | Not provided | Not provided | Not provided | TN 50% TA & TP 2.3% TA | yes | 19.8204 | 10.9688
10235 | City of Palm Bay | Central IRL | A | IR12-21 | 0.56 | 0.48 | 0.21489 | 10.7249 | 1.5887 | 2.3047 | 0.3414 | 1210 | Fixed Single Family Units | PB-08 | Norwood Street Baffle Box Installation | Baffle Box | 4,153.0 | 20% | 809.84 | 738.3 | 15% | 111.1 | 461.9395 | City of Palm Bay | N/A | Norwood Street Baffle Box Installation | Not provided. | Baffle Boxes- First Generation (hydrodynamic separator) | Completed | 2014 | 26 | 23 | A | 529 | Not provided | Not provided | Not provided | Not provided | N/A | Structural | 2013 | Central Indian River Lagoon | Not provided | Not provided | Not provided | TN 50% TA & TP 2.3% TA | yes | 116.2963 | 869.6404
10236 | City of Palm Bay | Central IRL | A | IR12-21 | 0.56 | 0.48 | 0.055169 | 10.7249 | 1.5887 | 0.59168 | 0.087646 | 1210 | Fixed Single Family Units | PB-08 | Norwood Street Baffle Box Installation | Baffle Box | 4,153.0 | 20% | 809.84 | 738.3 | 15% | 111.1 | 461.9395 | City of Palm Bay | N/A | Norwood Street Baffle Box Installation | Not provided. | Baffle Boxes- First Generation (hydrodynamic separator) | Completed | 2014 | 26 | 23 | A | 529 | Not provided | Not provided | Not provided | Not provided | N/A | Structural | 2013 | Central Indian River Lagoon | Not provided | Not provided | Not provided | TN 50% TA & TP 2.3% TA | yes | 74.9318 | 223.2609
10237 | City of Palm Bay | Central IRL | A | IR12-21 | 0.56 | 0.48 | 0.055789 | 10.7249 | 1.5887 | 0.59833 | 0.08863 | 1210 | Fixed Single Family Units | PB-08 | Norwood Street Baffle Box Installation | Baffle Box | 4,153.0 | 20% | 809.84 | 738.3 | 15% | 111.1 | 461.9395 | City of Palm Bay | N/A | Norwood Street Baffle Box Installation | Not provided. | Baffle Boxes- First Generation (hydrodynamic separator) | Completed | 2014 | 26 | 23 | A | 529 | Not provided | Not provided | Not provided | Not provided | N/A | Structural | 2013 | Central Indian River Lagoon | Not provided | Not provided | Not provided | TN 50% TA & TP 2.3% TA | yes | 64.4791 | 225.7689
10238 | City of Palm Bay | Central IRL | A | IR12-21 | 0.56 | 0.48 | 0.07531 | 10.7249 | 1.5887 | 0.80769 | 0.11964 | 1210 | Fixed Single Family Units | PB-08 | Norwood Street Baffle Box Installation | Baffle Box | 4,153.0 | 20% | 809.84 | 738.3 | 15% | 111.1 | 461.9395 | City of Palm Bay | N/A | Norwood Street Baffle Box Installation | Not provided. | Baffle Boxes- First Generation (hydrodynamic separator) | Completed | 2014 | 26 | 23 | A | 529 | Not provided | Not provided | Not provided | Not provided | N/A | Structural | 2013 | Central Indian River Lagoon | Not provided | Not provided | Not provided | TN 50% TA & TP 2.3% TA | yes | 77.3006 | 304.7668
10239 | City of Palm Bay | Central IRL | A | IR12-21 | 0.56 | 0.48 | 0.14863 | 10.3568 | 1.5284 | 1.5393 | 0.22717 | 1200 | Residential, Medium Density-Two-five dwellingunits per acre | PB-08 | Norwood Street Baffle Box Installation | Baffle Box | 4,153.0 | 20% | 809.84 | 738.3 | 15% | 111.1 | 461.9395 | City of Palm Bay | N/A | Norwood Street Baffle Box Installation | Not provided. | Baffle Boxes- First Generation (hydrodynamic separator) | Completed | 2014 | 26 | 23 | A | 529 | Not provided | Not provided | Not provided | Not provided | N/A | Structural | 2013 | Central Indian River Lagoon | Not provided | Not provided | Not provided | TN 50% TA & TP 2.3% TA | yes | 188.6751 | 601.4833
10240 | City of Palm Bay | Central IRL | A | IR12-21 | 0.56 | 0.48 | 0.02101 | 10.3568 | 1.5284 | 0.2176 | 0.032112 | 1210 | Fixed Single Family Units | PB-08 | Norwood Street Baffle Box Installation | Baffle Box | 4,153.0 | 20% | 809.84 | 738.3 | 15% | 111.1 | 461.9395 | City of Palm Bay | N/A | Norwood Street Baffle Box Installation | Not provided. | Baffle Boxes- First Generation (hydrodynamic separator) | Completed | 2014 | 26 | 23 | A | 529 | Not provided | Not provided | Not provided | Not provided | N/A | Structural | 2013 | Central Indian River Lagoon | Not provided | Not provided | Not provided | TN 50% TA & TP 2.3% TA | yes | 48.546 | 85.0246
10241 | City of Palm Bay | Central IRL | A | IR12-21 | 0.56 | 0.48 | 0.22155 | 10.3568 | 1.5284 | 2.2946 | 0.33863 | 1210 | Fixed Single Family Units | PB-08 | Norwood Street Baffle Box Installation | Baffle Box | 4,153.0 | 20% | 809.84 | 738.3 | 15% | 111.1 | 461.9395 | City of Palm Bay | N/A | Norwood Street Baffle Box Installation | Not provided. | Baffle Boxes- First Generation (hydrodynamic separator) | Completed | 2014 | 26 | 23 | A | 529 | Not provided | Not provided | Not provided | Not provided | N/A | Structural | 2013 | Central Indian River Lagoon | Not provided | Not provided | Not provided | TN 50% TA & TP 2.3% TA | yes | 123.2506 | 896.5989
10242 | City of Palm Bay | Central IRL | A | IR12-21 | 0.56 | 0.48 | 0.00021518 | 10.3568 | 1.5284 | 0.0022286 | 0.0003289 | 1210 | Fixed Single Family Units | PB-08 | Norwood Street Baffle Box Installation | Baffle Box | 4,153.0 | 20% | 809.84 | 738.3 | 15% | 111.1 | 461.9395 | City of Palm Bay | N/A | Norwood Street Baffle Box Installation | Not provided. | Baffle Boxes- First Generation (hydrodynamic separator) | Completed | 2014 | 26 | 23 | A | 529 | Not provided | Not provided | Not provided | Not provided | N/A | Structural | 2013 | Central Indian River Lagoon | Not provided | Not provided | Not provided | TN 50% TA & TP 2.3% TA | yes | 7.5901 | 0.87082
10243 | City of Palm Bay | Central IRL | A | IR12-21 | 0.56 | 0.48 | 0.22635 | 10.3568 | 1.5284 | 2.3443 | 0.34597 | 1210 | Fixed Single Family Units | PB-08 | Norwood Street Baffle Box Installation | Baffle Box | 4,153.0 | 20% | 809.84 | 738.3 | 15% | 111.1 | 461.9395 | City of Palm Bay | N/A | Norwood Street Baffle Box Installation | Not provided. | Baffle Boxes- First Generation (hydrodynamic separator) | Completed | 2014 | 26 | 23 | A | 529 | Not provided | Not provided | Not provided | Not provided | N/A | Structural | 2013 | Central Indian River Lagoon | Not provided | Not provided | Not provided | TN 50% TA & TP 2.3% TA | yes | 119.1594 | 916.0225
10244 | City of Palm Bay | Central IRL | A | IR12-21 | 0.56 | 0.48 | 0.08703 | 10.4757 | 1.3801 | 0.91169 | 0.12011 | 1400 | Commercial and Services | PB-08 | Norwood Street Baffle Box Installation | Baffle Box | 4,153.0 | 20% | 809.84 | 738.3 | 15% | 111.1 | 461.9395 | City of Palm Bay | N/A | Norwood Street Baffle Box Installation | Not provided. | Baffle Boxes- First Generation (hydrodynamic separator) | Completed | 2014 | 26 | 23 | A | 529 | Not provided | Not provided | Not provided | Not provided | N/A | Structural | 2013 | Central Indian River Lagoon | Not provided | Not provided | Not provided | TN 50% TA & TP 2.3% TA | yes | 75.6155 | 352.1962
10245 | City of Palm Bay | Central IRL | A | IR12-21 | 0.56 | 0.48 | 0.15729 | 10.4757 | 1.3801 | 1.6477 | 0.21708 | 1410 | Retail Sales and Services | PB-08 | Norwood Street Baffle Box Installation | Baffle Box | 4,153.0 | 20% | 809.84 | 738.3 | 15% | 111.1 | 461.9395 | City of Palm Bay | N/A | Norwood Street Baffle Box Installation | Not provided. | Baffle Boxes- First Generation (hydrodynamic separator) | Completed | 2014 | 26 | 23 | A | 529 | Not provided | Not provided | Not provided | Not provided | N/A | Structural | 2013 | Central Indian River Lagoon | Not provided | Not provided | Not provided | TN 50% TA & TP 2.3% TA | yes | 102.6919 | 636.5435
10246 | City of Palm Bay | Central IRL | A | IR12-21 | 0.56 | 0.48 | 0.015156 | 10.4757 | 1.3801 | 0.15877 | 0.020916 | 1410 | Retail Sales and Services | PB-08 | Norwood Street Baffle Box Installation | Baffle Box | 4,153.0 | 20% | 809.84 | 738.3 | 15% | 111.1 | 461.9395 | City of Palm Bay | N/A | Norwood Street Baffle Box Installation | Not provided. | Baffle Boxes- First Generation (hydrodynamic separator) | Completed | 2014 | 26 | 23 | A | 529 | Not provided | Not provided | Not provided | Not provided | N/A | Structural | 2013 | Central Indian River Lagoon | Not provided | Not provided | Not provided | TN 50% TA & TP 2.3% TA | yes | 47.438 | 61.3343
10247 | City of Palm Bay | Central IRL | A | IR12-21 | 0.56 | 0.48 | 4.3007e-07 | 8.4705 | 1.1779 | 3.6429e-06 | 5.0657e-07 | 1200 | Residential, Medium Density-Two-five dwellingunits per acre | PB-08 | Norwood Street Baffle Box Installation | Baffle Box | 4,153.0 | 20% | 809.84 | 738.3 | 15% | 111.1 | 461.9395 | City of Palm Bay | N/A | Norwood Street Baffle Box Installation | Not provided. | Baffle Boxes- First Generation (hydrodynamic separator) | Completed | 2014 | 26 | 23 | A | 529 | Not provided | Not provided | Not provided | Not provided | N/A | Structural | 2013 | Central Indian River Lagoon | Not provided | Not provided | Not provided | TN 50% TA & TP 2.3% TA | yes | 1.2383 | 0.0017404
10248 | City of Palm Bay | Central IRL | A | IR12-21 | 0.56 | 0.48 | 0.024604 | 8.4705 | 1.1779 | 0.20841 | 0.028981 | 1210 | Fixed Single Family Units | PB-08 | Norwood Street Baffle Box Installation | Baffle Box | 4,153.0 | 20% | 809.84 | 738.3 | 15% | 111.1 | 461.9395 | City of Palm Bay | N/A | Norwood Street Baffle Box Installation | Not provided. | Baffle Boxes- First Generation (hydrodynamic separator) | Completed | 2014 | 26 | 23 | A | 529 | Not provided | Not provided | Not provided | Not provided | N/A | Structural | 2013 | Central Indian River Lagoon | Not provided | Not provided | Not provided | TN 50% TA & TP 2.3% TA | yes | 41.3191 | 99.5706
10249 | City of Palm Bay | Central IRL | A | IR12-21 | 0.56 | 0.48 | 0.10667 | 8.4705 | 1.1779 | 0.90352 | 0.12564 | 1210 | Fixed Single Family Units | PB-08 | Norwood Street Baffle Box Installation | Baffle Box | 4,153.0 | 20% | 809.84 | 738.3 | 15% | 111.1 | 461.9395 | City of Palm Bay | N/A | Norwood Street Baffle Box Installation | Not provided. | Baffle Boxes- First Generation (hydrodynamic separator) | Completed | 2014 | 26 | 23 | A | 529 | Not provided | Not provided | Not provided | Not provided | N/A | Structural | 2013 | Central Indian River Lagoon | Not provided | Not provided | Not provided | TN 50% TA & TP 2.3% TA | yes | 91.7885 | 431.6617
10250 | City of Palm Bay | Central IRL | A | IR12-21 | 0.56 | 0.48 | 0.022493 | 8.4705 | 1.1779 | 0.19053 | 0.026494 | 1210 | Fixed Single Family Units | PB-08 | Norwood Street Baffle Box Installation | Baffle Box | 4,153.0 | 20% | 809.84 | 738.3 | 15% | 111.1 | 461.9395 | City of Palm Bay | N/A | Norwood Street Baffle Box Installation | Not provided. | Baffle Boxes- First Generation (hydrodynamic separator) | Completed | 2014 | 26 | 23 | A | 529 | Not provided | Not provided | Not provided | Not provided | N/A | Structural | 2013 | Central Indian River Lagoon | Not provided | Not provided | Not provided | TN 50% TA & TP 2.3% TA | yes | 45.2659 | 91.0253
10251 | City of Palm Bay | Central IRL | A | IR12-21 | 0.56 | 0.48 | 0.55414 | 10.2228 | 1.5572 | 5.6648 | 0.86288 | 1200 | Residential, Medium Density-Two-five dwellingunits per acre | PB-08 | Norwood Street Baffle Box Installation | Baffle Box | 4,153.0 | 20% | 809.84 | 738.3 | 15% | 111.1 | 461.9395 | City of Palm Bay | N/A | Norwood Street Baffle Box Installation | Not provided. | Baffle Boxes- First Generation (hydrodynamic separator) | Completed | 2014 | 26 | 23 | A | 529 | Not provided | Not provided | Not provided | Not provided | N/A | Structural | 2013 | Central Indian River Lagoon | Not provided | Not provided | Not provided | TN 50% TA & TP 2.3% TA | yes | 196.8399 | 2242.5158
10252 | City of Palm Bay | Central IRL | A | IR12-21 | 0.56 | 0.48 | 0.0054076 | 10.2228 | 1.5572 | 0.05528 | 0.0084205 | 1300 | Residential, High Density | PB-08 | Norwood Street Baffle Box Installation | Baffle Box | 4,153.0 | 20% | 809.84 | 738.3 | 15% | 111.1 | 461.9395 | City of Palm Bay | N/A | Norwood Street Baffle Box Installation | Not provided. | Baffle Boxes- First Generation (hydrodynamic separator) | Completed | 2014 | 26 | 23 | A | 529 | Not provided | Not provided | Not provided | Not provided | N/A | Structural | 2013 | Central Indian River Lagoon | Not provided | Not provided | Not provided | TN 50% TA & TP 2.3% TA | yes | 19.3219 | 21.8836
10253 | City of Palm Bay | Central IRL | A | IR12-21 | 0.56 | 0.48 | 0.058218 | 10.2228 | 1.5572 | 0.59515 | 0.090655 | 1300 | Residential, High Density | PB-08 | Norwood Street Baffle Box Installation | Baffle Box | 4,153.0 | 20% | 809.84 | 738.3 | 15% | 111.1 | 461.9395 | City of Palm Bay | N/A | Norwood Street Baffle Box Installation | Not provided. | Baffle Boxes- First Generation (hydrodynamic separator) | Completed | 2014 | 26 | 23 | A | 529 | Not provided | Not provided | Not provided | Not provided | N/A | Structural | 2013 | Central Indian River Lagoon | Not provided | Not provided | Not provided | TN 50% TA & TP 2.3% TA | yes | 89.6951 | 235.6006
10254 | City of Palm Bay | Central IRL | A | IR12-21 | 0.56 | 0.48 | 0.20314 | 10.2482 | 1.5048 | 2.0818 | 0.30569 | 1200 | Residential, Medium Density-Two-five dwellingunits per acre | PB-08 | Norwood Street Baffle Box Installation | Baffle Box | 4,153.0 | 20% | 809.84 | 738.3 | 15% | 111.1 | 461.9395 | City of Palm Bay | N/A | Norwood Street Baffle Box Installation | Not provided. | Baffle Boxes- First Generation (hydrodynamic separator) | Completed | 2014 | 26 | 23 | A | 529 | Not provided | Not provided | Not provided | Not provided | N/A | Structural | 2013 | Central Indian River Lagoon | Not provided | Not provided | Not provided | TN 50% TA & TP 2.3% TA | yes | 145.698 | 822.082
10255 | City of Palm Bay | Central IRL | A | IR12-21 | 0.56 | 0.48 | 0.23001 | 10.2482 | 1.5048 | 2.3572 | 0.34612 | 1210 | Fixed Single Family Units | PB-08 | Norwood Street Baffle Box Installation | Baffle Box | 4,153.0 | 20% | 809.84 | 738.3 | 15% | 111.1 | 461.9395 | City of Palm Bay | N/A | Norwood Street Baffle Box Installation | Not provided. | Baffle Boxes- First Generation (hydrodynamic separator) | Completed | 2014 | 26 | 23 | A | 529 | Not provided | Not provided | Not provided | Not provided | N/A | Structural | 2013 | Central Indian River Lagoon | Not provided | Not provided | Not provided | TN 50% TA & TP 2.3% TA | yes | 124.7681 | 930.8061
10256 | City of Palm Bay | Central IRL | A | IR12-21 | 0.56 | 0.48 | 0.16266 | 10.2482 | 1.5048 | 1.667 | 0.24477 | 1210 | Fixed Single Family Units | PB-08 | Norwood Street Baffle Box Installation | Baffle Box | 4,153.0 | 20% | 809.84 | 738.3 | 15% | 111.1 | 461.9395 | City of Palm Bay | N/A | Norwood Street Baffle Box Installation | Not provided. | Baffle Boxes- First Generation (hydrodynamic separator) | Completed | 2014 | 26 | 23 | A | 529 | Not provided | Not provided | Not provided | Not provided | N/A | Structural | 2013 | Central Indian River Lagoon | Not provided | Not provided | Not provided | TN 50% TA & TP 2.3% TA | yes | 116.7371 | 658.2589
10257 | City of Palm Bay | Central IRL | A | IR12-21 | 0.56 | 0.48 | 0.0047987 | 10.2482 | 1.5048 | 0.049178 | 0.0072212 | 1210 | Fixed Single Family Units | PB-08 | Norwood Street Baffle Box Installation | Baffle Box | 4,153.0 | 20% | 809.84 | 738.3 | 15% | 111.1 | 461.9395 | City of Palm Bay | N/A | Norwood Street Baffle Box Installation | Not provided. | Baffle Boxes- First Generation (hydrodynamic separator) | Completed | 2014 | 26 | 23 | A | 529 | Not provided | Not provided | Not provided | Not provided | N/A | Structural | 2013 | Central Indian River Lagoon | Not provided | Not provided | Not provided | TN 50% TA & TP 2.3% TA | yes | 21.405 | 19.4196
10258 | City of Palm Bay | Central IRL | A | IR12-21 | 0.56 | 0.48 | 0.017157 | 10.2482 | 1.5048 | 0.17583 | 0.025819 | 1210 | Fixed Single Family Units | PB-08 | Norwood Street Baffle Box Installation | Baffle Box | 4,153.0 | 20% | 809.84 | 738.3 | 15% | 111.1 | 461.9395 | City of Palm Bay | N/A | Norwood Street Baffle Box Installation | Not provided. | Baffle Boxes- First Generation (hydrodynamic separator) | Completed | 2014 | 26 | 23 | A | 529 | Not provided | Not provided | Not provided | Not provided | N/A | Structural | 2013 | Central Indian River Lagoon | Not provided | Not provided | Not provided | TN 50% TA & TP 2.3% TA | yes | 40.2571 | 69.4334
10259 | City of Palm Bay | Central IRL | A | IR12-21 | 0.56 | 0.48 | 0.37958 | 9.9747 | 1.4652 | 3.7862 | 0.55615 | 1200 | Residential, Medium Density-Two-five dwellingunits per acre | PB-08 | Norwood Street Baffle Box Installation | Baffle Box | 4,153.0 | 20% | 809.84 | 738.3 | 15% | 111.1 | 461.9395 | City of Palm Bay | N/A | Norwood Street Baffle Box Installation | Not provided. | Baffle Boxes- First Generation (hydrodynamic separator) | Completed | 2014 | 26 | 23 | A | 529 | Not provided | Not provided | Not provided | Not provided | N/A | Structural | 2013 | Central Indian River Lagoon | Not provided | Not provided | Not provided | TN 50% TA & TP 2.3% TA | yes | 204.3042 | 1536.0933
10260 | City of Palm Bay | Central IRL | A | IR12-21 | 0.56 | 0.48 | 0.0036404 | 9.9747 | 1.4652 | 0.036312 | 0.0053339 | 1210 | Fixed Single Family Units | PB-08 | Norwood Street Baffle Box Installation | Baffle Box | 4,153.0 | 20% | 809.84 | 738.3 | 15% | 111.1 | 461.9395 | City of Palm Bay | N/A | Norwood Street Baffle Box Installation | Not provided. | Baffle Boxes- First Generation (hydrodynamic separator) | Completed | 2014 | 26 | 23 | A | 529 | Not provided | Not provided | Not provided | Not provided | N/A | Structural | 2013 | Central Indian River Lagoon | Not provided | Not provided | Not provided | TN 50% TA & TP 2.3% TA | yes | 19.6495 | 14.7323
10261 | City of Palm Bay | Central IRL | A | IR12-21 | 0.56 | 0.48 | 0.00045925 | 9.9747 | 1.4652 | 0.0045809 | 0.00067289 | 1210 | Fixed Single Family Units | PB-08 | Norwood Street Baffle Box Installation | Baffle Box | 4,153.0 | 20% | 809.84 | 738.3 | 15% | 111.1 | 461.9395 | City of Palm Bay | N/A | Norwood Street Baffle Box Installation | Not provided. | Baffle Boxes- First Generation (hydrodynamic separator) | Completed | 2014 | 26 | 23 | A | 529 | Not provided | Not provided | Not provided | Not provided | N/A | Structural | 2013 | Central Indian River Lagoon | Not provided | Not provided | Not provided | TN 50% TA & TP 2.3% TA | yes | 8.9471 | 1.8585
10262 | City of Palm Bay | Central IRL | A | IR12-21 | 0.56 | 0.48 | 0.20353 | 9.9747 | 1.4652 | 2.0302 | 0.29821 | 1210 | Fixed Single Family Units | PB-08 | Norwood Street Baffle Box Installation | Baffle Box | 4,153.0 | 20% | 809.84 | 738.3 | 15% | 111.1 | 461.9395 | City of Palm Bay | N/A | Norwood Street Baffle Box Installation | Not provided. | Baffle Boxes- First Generation (hydrodynamic separator) | Completed | 2014 | 26 | 23 | A | 529 | Not provided | Not provided | Not provided | Not provided | N/A | Structural | 2013 | Central Indian River Lagoon | Not provided | Not provided | Not provided | TN 50% TA & TP 2.3% TA | yes | 116.0777 | 823.6627
10263 | City of Palm Bay | Central IRL | A | IR12-21 | 0.56 | 0.48 | 0.030555 | 9.9747 | 1.4652 | 0.30478 | 0.044769 | 1210 | Fixed Single Family Units | PB-08 | Norwood Street Baffle Box Installation | Baffle Box | 4,153.0 | 20% | 809.84 | 738.3 | 15% | 111.1 | 461.9395 | City of Palm Bay | N/A | Norwood Street Baffle Box Installation | Not provided. | Baffle Boxes- First Generation (hydrodynamic separator) | Completed | 2014 | 26 | 23 | A | 529 | Not provided | Not provided | Not provided | Not provided | N/A | Structural | 2013 | Central Indian River Lagoon | Not provided | Not provided | Not provided | TN 50% TA & TP 2.3% TA | yes | 48.5241 | 123.6532
10264 | City of Palm Bay | Central IRL | A | IR12-21 | 0.56 | 0.48 | 0.091184 | 10.2965 | 1.5118 | 0.93887 | 0.13785 | 1200 | Residential, Medium Density-Two-five dwellingunits per acre | PB-08 | Norwood Street Baffle Box Installation | Baffle Box | 4,153.0 | 20% | 809.84 | 738.3 | 15% | 111.1 | 461.9395 | City of Palm Bay | N/A | Norwood Street Baffle Box Installation | Not provided. | Baffle Boxes- First Generation (hydrodynamic separator) | Completed | 2014 | 26 | 23 | A | 529 | Not provided | Not provided | Not provided | Not provided | N/A | Structural | 2013 | Central Indian River Lagoon | Not provided | Not provided | Not provided | TN 50% TA & TP 2.3% TA | yes | 107.3672 | 369.0076
10265 | City of Palm Bay | Central IRL | A | IR12-21 | 0.56 | 0.48 | 0.086593 | 10.2965 | 1.5118 | 0.8916 | 0.13091 | 1210 | Fixed Single Family Units | PB-08 | Norwood Street Baffle Box Installation | Baffle Box | 4,153.0 | 20% | 809.84 | 738.3 | 15% | 111.1 | 461.9395 | City of Palm Bay | N/A | Norwood Street Baffle Box Installation | Not provided. | Baffle Boxes- First Generation (hydrodynamic separator) | Completed | 2014 | 26 | 23 | A | 529 | Not provided | Not provided | Not provided | Not provided | N/A | Structural | 2013 | Central Indian River Lagoon | Not provided | Not provided | Not provided | TN 50% TA & TP 2.3% TA | yes | 85.7906 | 350.4299
10266 | City of Palm Bay | Central IRL | A | IR12-21 | 0.56 | 0.48 | 0.37961 | 10.2965 | 1.5118 | 3.9086 | 0.57388 | 1210 | Fixed Single Family Units | PB-08 | Norwood Street Baffle Box Installation | Baffle Box | 4,153.0 | 20% | 809.84 | 738.3 | 15% | 111.1 | 461.9395 | City of Palm Bay | N/A | Norwood Street Baffle Box Installation | Not provided. | Baffle Boxes- First Generation (hydrodynamic separator) | Completed | 2014 | 26 | 23 | A | 529 | Not provided | Not provided | Not provided | Not provided | N/A | Structural | 2013 | Central Indian River Lagoon | Not provided | Not provided | Not provided | TN 50% TA & TP 2.3% TA | yes | 150.4874 | 1536.224
10267 | City of Palm Bay | Central IRL | A | IR12-21 | 0.56 | 0.48 | 0.0058703 | 10.2965 | 1.5118 | 0.060443 | 0.0088746 | 1210 | Fixed Single Family Units | PB-08 | Norwood Street Baffle Box Installation | Baffle Box | 4,153.0 | 20% | 809.84 | 738.3 | 15% | 111.1 | 461.9395 | City of Palm Bay | N/A | Norwood Street Baffle Box Installation | Not provided. | Baffle Boxes- First Generation (hydrodynamic separator) | Completed | 2014 | 26 | 23 | A | 529 | Not provided | Not provided | Not provided | Not provided | N/A | Structural | 2013 | Central Indian River Lagoon | Not provided | Not provided | Not provided | TN 50% TA & TP 2.3% TA | yes | 22.445 | 23.7562
10268 | City of Palm Bay | Central IRL | A | IR12-21 | 0.56 | 0.48 | 0.054507 | 10.2965 | 1.5118 | 0.56123 | 0.082402 | 1210 | Fixed Single Family Units | PB-08 | Norwood Street Baffle Box Installation | Baffle Box | 4,153.0 | 20% | 809.84 | 738.3 | 15% | 111.1 | 461.9395 | City of Palm Bay | N/A | Norwood Street Baffle Box Installation | Not provided. | Baffle Boxes- First Generation (hydrodynamic separator) | Completed | 2014 | 26 | 23 | A | 529 | Not provided | Not provided | Not provided | Not provided | N/A | Structural | 2013 | Central Indian River Lagoon | Not provided | Not provided | Not provided | TN 50% TA & TP 2.3% TA | yes | 70.0016 | 220.5823
10269 | City of Palm Bay | Central IRL | A | IR12-21 | 0.56 | 0.48 | 0.12408 | 10.2071 | 1.4989 | 1.2665 | 0.18599 | 1200 | Residential, Medium Density-Two-five dwellingunits per acre | PB-08 | Norwood Street Baffle Box Installation | Baffle Box | 4,153.0 | 20% | 809.84 | 738.3 | 15% | 111.1 | 461.9395 | City of Palm Bay | N/A | Norwood Street Baffle Box Installation | Not provided. | Baffle Boxes- First Generation (hydrodynamic separator) | Completed | 2014 | 26 | 23 | A | 529 | Not provided | Not provided | Not provided | Not provided | N/A | Structural | 2013 | Central Indian River Lagoon | Not provided | Not provided | Not provided | TN 50% TA & TP 2.3% TA | yes | 127.2724 | 502.1493
10270 | City of Palm Bay | Central IRL | A | IR12-21 | 0.56 | 0.48 | 0.0093099 | 10.2071 | 1.4989 | 0.095026 | 0.013955 | 1210 | Fixed Single Family Units | PB-08 | Norwood Street Baffle Box Installation | Baffle Box | 4,153.0 | 20% | 809.84 | 738.3 | 15% | 111.1 | 461.9395 | City of Palm Bay | N/A | Norwood Street Baffle Box Installation | Not provided. | Baffle Boxes- First Generation (hydrodynamic separator) | Completed | 2014 | 26 | 23 | A | 529 | Not provided | Not provided | Not provided | Not provided | N/A | Structural | 2013 | Central Indian River Lagoon | Not provided | Not provided | Not provided | TN 50% TA & TP 2.3% TA | yes | 31.0769 | 37.6756
10271 | City of Palm Bay | Central IRL | A | IR12-21 | 0.56 | 0.48 | 0.071669 | 10.2071 | 1.4989 | 0.73154 | 0.10743 | 1210 | Fixed Single Family Units | PB-08 | Norwood Street Baffle Box Installation | Baffle Box | 4,153.0 | 20% | 809.84 | 738.3 | 15% | 111.1 | 461.9395 | City of Palm Bay | N/A | Norwood Street Baffle Box Installation | Not provided. | Baffle Boxes- First Generation (hydrodynamic separator) | Completed | 2014 | 26 | 23 | A | 529 | Not provided | Not provided | Not provided | Not provided | N/A | Structural | 2013 | Central Indian River Lagoon | Not provided | Not provided | Not provided | TN 50% TA & TP 2.3% TA | yes | 92.99 | 290.0361
10272 | City of Palm Bay | Central IRL | A | IR12-21 | 0.56 | 0.48 | 0.15756 | 10.2071 | 1.4989 | 1.6083 | 0.23617 | 1210 | Fixed Single Family Units | PB-08 | Norwood Street Baffle Box Installation | Baffle Box | 4,153.0 | 20% | 809.84 | 738.3 | 15% | 111.1 | 461.9395 | City of Palm Bay | N/A | Norwood Street Baffle Box Installation | Not provided. | Baffle Boxes- First Generation (hydrodynamic separator) | Completed | 2014 | 26 | 23 | A | 529 | Not provided | Not provided | Not provided | Not provided | N/A | Structural | 2013 | Central Indian River Lagoon | Not provided | Not provided | Not provided | TN 50% TA & TP 2.3% TA | yes | 105.6933 | 637.642
10273 | City of Palm Bay | Central IRL | A | IR12-21 | 0.56 | 0.48 | 0.0011537 | 10.2071 | 1.4989 | 0.011776 | 0.0017293 | 1210 | Fixed Single Family Units | PB-08 | Norwood Street Baffle Box Installation | Baffle Box | 4,153.0 | 20% | 809.84 | 738.3 | 15% | 111.1 | 461.9395 | City of Palm Bay | N/A | Norwood Street Baffle Box Installation | Not provided. | Baffle Boxes- First Generation (hydrodynamic separator) | Completed | 2014 | 26 | 23 | A | 529 | Not provided | Not provided | Not provided | Not provided | N/A | Structural | 2013 | Central Indian River Lagoon | Not provided | Not provided | Not provided | TN 50% TA & TP 2.3% TA | yes | 10.446 | 4.6689
10274 | City of Palm Bay | Central IRL | A | IR12-21 | 0.56 | 0.48 | 0.013653 | 10.2071 | 1.4989 | 0.13935 | 0.020464 | 1210 | Fixed Single Family Units | PB-08 | Norwood Street Baffle Box Installation | Baffle Box | 4,153.0 | 20% | 809.84 | 738.3 | 15% | 111.1 | 461.9395 | City of Palm Bay | N/A | Norwood Street Baffle Box Installation | Not provided. | Baffle Boxes- First Generation (hydrodynamic separator) | Completed | 2014 | 26 | 23 | A | 529 | Not provided | Not provided | Not provided | Not provided | N/A | Structural | 2013 | Central Indian River Lagoon | Not provided | Not provided | Not provided | TN 50% TA & TP 2.3% TA | yes | 36.6285 | 55.2506
10275 | City of Palm Bay | Central IRL | A | IR12-21 | 0.56 | 0.48 | 0.2296 | 10.2071 | 1.4989 | 2.3435 | 0.34415 | 1210 | Fixed Single Family Units | PB-08 | Norwood Street Baffle Box Installation | Baffle Box | 4,153.0 | 20% | 809.84 | 738.3 | 15% | 111.1 | 461.9395 | City of Palm Bay | N/A | Norwood Street Baffle Box Installation | Not provided. | Baffle Boxes- First Generation (hydrodynamic separator) | Completed | 2014 | 26 | 23 | A | 529 | Not provided | Not provided | Not provided | Not provided | N/A | Structural | 2013 | Central Indian River Lagoon | Not provided | Not provided | Not provided | TN 50% TA & TP 2.3% TA | yes | 125.0122 | 929.1573
10276 | City of Palm Bay | Central IRL | A | IR12-21 | 0.56 | 0.48 | 0.010729 | 10.2071 | 1.4989 | 0.10952 | 0.016082 | 1210 | Fixed Single Family Units | PB-08 | Norwood Street Baffle Box Installation | Baffle Box | 4,153.0 | 20% | 809.84 | 738.3 | 15% | 111.1 | 461.9395 | City of Palm Bay | N/A | Norwood Street Baffle Box Installation | Not provided. | Baffle Boxes- First Generation (hydrodynamic separator) | Completed | 2014 | 26 | 23 | A | 529 | Not provided | Not provided | Not provided | Not provided | N/A | Structural | 2013 | Central Indian River Lagoon | Not provided | Not provided | Not provided | TN 50% TA & TP 2.3% TA | yes | 28.115 | 43.4202
10277 | City of Palm Bay | Central IRL | A | IR12-21 | 0.56 | 0.48 | 0.1145 | 10.3525 | 1.52 | 1.1854 | 0.17404 | 1210 | Fixed Single Family Units | PB-08 | Norwood Street Baffle Box Installation | Baffle Box | 4,153.0 | 20% | 809.84 | 738.3 | 15% | 111.1 | 461.9395 | City of Palm Bay | N/A | Norwood Street Baffle Box Installation | Not provided. | Baffle Boxes- First Generation (hydrodynamic separator) | Completed | 2014 | 26 | 23 | A | 529 | Not provided | Not provided | Not provided | Not provided | N/A | Structural | 2013 | Central Indian River Lagoon | Not provided | Not provided | Not provided | TN 50% TA & TP 2.3% TA | yes | 90.382 | 463.3753
10278 | City of Palm Bay | Central IRL | A | IR12-21 | 0.56 | 0.48 | 0.078219 | 10.3525 | 1.52 | 0.80976 | 0.11889 | 1210 | Fixed Single Family Units | PB-08 | Norwood Street Baffle Box Installation | Baffle Box | 4,153.0 | 20% | 809.84 | 738.3 | 15% | 111.1 | 461.9395 | City of Palm Bay | N/A | Norwood Street Baffle Box Installation | Not provided. | Baffle Boxes- First Generation (hydrodynamic separator) | Completed | 2014 | 26 | 23 | A | 529 | Not provided | Not provided | Not provided | Not provided | N/A | Structural | 2013 | Central Indian River Lagoon | Not provided | Not provided | Not provided | TN 50% TA & TP 2.3% TA | yes | 71.906 | 316.5407
10279 | City of Palm Bay | Central IRL | A | IR12-21 | 0.56 | 0.48 | 0.077509 | 10.3525 | 1.52 | 0.80241 | 0.11781 | 1210 | Fixed Single Family Units | PB-08 | Norwood Street Baffle Box Installation | Baffle Box | 4,153.0 | 20% | 809.84 | 738.3 | 15% | 111.1 | 461.9395 | City of Palm Bay | N/A | Norwood Street Baffle Box Installation | Not provided. | Baffle Boxes- First Generation (hydrodynamic separator) | Completed | 2014 | 26 | 23 | A | 529 | Not provided | Not provided | Not provided | Not provided | N/A | Structural | 2013 | Central Indian River Lagoon | Not provided | Not provided | Not provided | TN 50% TA & TP 2.3% TA | yes | 86.6635 | 313.6688
10280 | City of Palm Bay | Central IRL | A | IR12-21 | 0.56 | 0.48 | 0.22735 | 10.3525 | 1.52 | 2.3536 | 0.34557 | 1210 | Fixed Single Family Units | PB-08 | Norwood Street Baffle Box Installation | Baffle Box | 4,153.0 | 20% | 809.84 | 738.3 | 15% | 111.1 | 461.9395 | City of Palm Bay | N/A | Norwood Street Baffle Box Installation | Not provided. | Baffle Boxes- First Generation (hydrodynamic separator) | Completed | 2014 | 26 | 23 | A | 529 | Not provided | Not provided | Not provided | Not provided | N/A | Structural | 2013 | Central Indian River Lagoon | Not provided | Not provided | Not provided | TN 50% TA & TP 2.3% TA | yes | 122.2835 | 920.0516
10281 | City of Palm Bay | Central IRL | A | IR12-21 | 0.56 | 0.48 | 0.12018 | 10.3525 | 1.52 | 1.2442 | 0.18268 | 1210 | Fixed Single Family Units | PB-08 | Norwood Street Baffle Box Installation | Baffle Box | 4,153.0 | 20% | 809.84 | 738.3 | 15% | 111.1 | 461.9395 | City of Palm Bay | N/A | Norwood Street Baffle Box Installation | Not provided. | Baffle Boxes- First Generation (hydrodynamic separator) | Completed | 2014 | 26 | 23 | A | 529 | Not provided | Not provided | Not provided | Not provided | N/A | Structural | 2013 | Central Indian River Lagoon | Not provided | Not provided | Not provided | TN 50% TA & TP 2.3% TA | yes | 97.3495 | 486.3636
10282 | City of Palm Bay | Central IRL | A | IR12-21 | 0.56 | 0.48 | 0.26321 | 10.2862 | 1.5104 | 2.7074 | 0.39755 | 1200 | Residential, Medium Density-Two-five dwellingunits per acre | PB-08 | Norwood Street Baffle Box Installation | Baffle Box | 4,153.0 | 20% | 809.84 | 738.3 | 15% | 111.1 | 461.9395 | City of Palm Bay | N/A | Norwood Street Baffle Box Installation | Not provided. | Baffle Boxes- First Generation (hydrodynamic separator) | Completed | 2014 | 26 | 23 | A | 529 | Not provided | Not provided | Not provided | Not provided | N/A | Structural | 2013 | Central Indian River Lagoon | Not provided | Not provided | Not provided | TN 50% TA & TP 2.3% TA | yes | 151.4622 | 1065.1777
10283 | City of Palm Bay | Central IRL | A | IR12-21 | 0.56 | 0.48 | 0.0012789 | 10.2862 | 1.5104 | 0.013155 | 0.0019315 | 1210 | Fixed Single Family Units | PB-08 | Norwood Street Baffle Box Installation | Baffle Box | 4,153.0 | 20% | 809.84 | 738.3 | 15% | 111.1 | 461.9395 | City of Palm Bay | N/A | Norwood Street Baffle Box Installation | Not provided. | Baffle Boxes- First Generation (hydrodynamic separator) | Completed | 2014 | 26 | 23 | A | 529 | Not provided | Not provided | Not provided | Not provided | N/A | Structural | 2013 | Central Indian River Lagoon | Not provided | Not provided | Not provided | TN 50% TA & TP 2.3% TA | yes | 10.9952 | 5.1753
10284 | City of Palm Bay | Central IRL | A | IR12-21 | 0.56 | 0.48 | 0.018828 | 10.2862 | 1.5104 | 0.19367 | 0.028438 | 1210 | Fixed Single Family Units | PB-08 | Norwood Street Baffle Box Installation | Baffle Box | 4,153.0 | 20% | 809.84 | 738.3 | 15% | 111.1 | 461.9395 | City of Palm Bay | N/A | Norwood Street Baffle Box Installation | Not provided. | Baffle Boxes- First Generation (hydrodynamic separator) | Completed | 2014 | 26 | 23 | A | 529 | Not provided | Not provided | Not provided | Not provided | N/A | Structural | 2013 | Central Indian River Lagoon | Not provided | Not provided | Not provided | TN 50% TA & TP 2.3% TA | yes | 37.2095 | 76.1951
10285 | City of Palm Bay | Central IRL | A | IR12-21 | 0.56 | 0.48 | 0.19058 | 10.2862 | 1.5104 | 1.9604 | 0.28785 | 1210 | Fixed Single Family Units | PB-08 | Norwood Street Baffle Box Installation | Baffle Box | 4,153.0 | 20% | 809.84 | 738.3 | 15% | 111.1 | 461.9395 | City of Palm Bay | N/A | Norwood Street Baffle Box Installation | Not provided. | Baffle Boxes- First Generation (hydrodynamic separator) | Completed | 2014 | 26 | 23 | A | 529 | Not provided | Not provided | Not provided | Not provided | N/A | Structural | 2013 | Central Indian River Lagoon | Not provided | Not provided | Not provided | TN 50% TA & TP 2.3% TA | yes | 118.055 | 771.2576
10286 | City of Palm Bay | Central IRL | A | IR12-21 | 0.56 | 0.48 | 0.14223 | 10.2862 | 1.5104 | 1.4631 | 0.21483 | 1210 | Fixed Single Family Units | PB-08 | Norwood Street Baffle Box Installation | Baffle Box | 4,153.0 | 20% | 809.84 | 738.3 | 15% | 111.1 | 461.9395 | City of Palm Bay | N/A | Norwood Street Baffle Box Installation | Not provided. | Baffle Boxes- First Generation (hydrodynamic separator) | Completed | 2014 | 26 | 23 | A | 529 | Not provided | Not provided | Not provided | Not provided | N/A | Structural | 2013 | Central Indian River Lagoon | Not provided | Not provided | Not provided | TN 50% TA & TP 2.3% TA | yes | 111.6858 | 575.6012
10287 | City of Palm Bay | Central IRL | A | IR12-21 | 0.56 | 0.48 | 0.0016291 | 10.2862 | 1.5104 | 0.016758 | 0.0024606 | 1210 | Fixed Single Family Units | PB-08 | Norwood Street Baffle Box Installation | Baffle Box | 4,153.0 | 20% | 809.84 | 738.3 | 15% | 111.1 | 461.9395 | City of Palm Bay | N/A | Norwood Street Baffle Box Installation | Not provided. | Baffle Boxes- First Generation (hydrodynamic separator) | Completed | 2014 | 26 | 23 | A | 529 | Not provided | Not provided | Not provided | Not provided | N/A | Structural | 2013 | Central Indian River Lagoon | Not provided | Not provided | Not provided | TN 50% TA & TP 2.3% TA | yes | 11.8864 | 6.5929
10288 | City of Palm Bay | Central IRL | A | IR12-21 | 0.56 | 0.48 | 0.19183 | 10.3858 | 1.5392 | 1.9924 | 0.29526 | 1200 | Residential, Medium Density-Two-five dwellingunits per acre | PB-08 | Norwood Street Baffle Box Installation | Baffle Box | 4,153.0 | 20% | 809.84 | 738.3 | 15% | 111.1 | 461.9395 | City of Palm Bay | N/A | Norwood Street Baffle Box Installation | Not provided. | Baffle Boxes- First Generation (hydrodynamic separator) | Completed | 2014 | 26 | 23 | A | 529 | Not provided | Not provided | Not provided | Not provided | N/A | Structural | 2013 | Central Indian River Lagoon | Not provided | Not provided | Not provided | TN 50% TA & TP 2.3% TA | yes | 135.2888 | 776.3272
10289 | City of Palm Bay | Central IRL | A | IR12-21 | 0.56 | 0.48 | 0.11158 | 10.3858 | 1.5392 | 1.1588 | 0.17174 | 1210 | Fixed Single Family Units | PB-08 | Norwood Street Baffle Box Installation | Baffle Box | 4,153.0 | 20% | 809.84 | 738.3 | 15% | 111.1 | 461.9395 | City of Palm Bay | N/A | Norwood Street Baffle Box Installation | Not provided. | Baffle Boxes- First Generation (hydrodynamic separator) | Completed | 2014 | 26 | 23 | A | 529 | Not provided | Not provided | Not provided | Not provided | N/A | Structural | 2013 | Central Indian River Lagoon | Not provided | Not provided | Not provided | TN 50% TA & TP 2.3% TA | yes | 90.0037 | 451.5444
10290 | City of Palm Bay | Central IRL | A | IR12-21 | 0.56 | 0.48 | 0.06578 | 10.3858 | 1.5392 | 0.68318 | 0.10125 | 1210 | Fixed Single Family Units | PB-08 | Norwood Street Baffle Box Installation | Baffle Box | 4,153.0 | 20% | 809.84 | 738.3 | 15% | 111.1 | 461.9395 | City of Palm Bay | N/A | Norwood Street Baffle Box Installation | Not provided. | Baffle Boxes- First Generation (hydrodynamic separator) | Completed | 2014 | 26 | 23 | A | 529 | Not provided | Not provided | Not provided | Not provided | N/A | Structural | 2013 | Central Indian River Lagoon | Not provided | Not provided | Not provided | TN 50% TA & TP 2.3% TA | yes | 74.8099 | 266.201
10291 | City of Palm Bay | Central IRL | A | IR12-21 | 0.56 | 0.48 | 0.050209 | 10.3858 | 1.5392 | 0.52146 | 0.07728 | 1210 | Fixed Single Family Units | PB-08 | Norwood Street Baffle Box Installation | Baffle Box | 4,153.0 | 20% | 809.84 | 738.3 | 15% | 111.1 | 461.9395 | City of Palm Bay | N/A | Norwood Street Baffle Box Installation | Not provided. | Baffle Boxes- First Generation (hydrodynamic separator) | Completed | 2014 | 26 | 23 | A | 529 | Not provided | Not provided | Not provided | Not provided | N/A | Structural | 2013 | Central Indian River Lagoon | Not provided | Not provided | Not provided | TN 50% TA & TP 2.3% TA | yes | 71.8645 | 203.1877
10292 | City of Palm Bay | Central IRL | A | IR12-21 | 0.56 | 0.48 | 0.033949 | 10.3858 | 1.5392 | 0.35259 | 0.052253 | 1210 | Fixed Single Family Units | PB-08 | Norwood Street Baffle Box Installation | Baffle Box | 4,153.0 | 20% | 809.84 | 738.3 | 15% | 111.1 | 461.9395 | City of Palm Bay | N/A | Norwood Street Baffle Box Installation | Not provided. | Baffle Boxes- First Generation (hydrodynamic separator) | Completed | 2014 | 26 | 23 | A | 529 | Not provided | Not provided | Not provided | Not provided | N/A | Structural | 2013 | Central Indian River Lagoon | Not provided | Not provided | Not provided | TN 50% TA & TP 2.3% TA | yes | 52.6053 | 137.3868
10293 | City of Palm Bay | Central IRL | A | IR12-21 | 0.56 | 0.48 | 0.16441 | 10.3858 | 1.5392 | 1.7076 | 0.25306 | 1210 | Fixed Single Family Units | PB-08 | Norwood Street Baffle Box Installation | Baffle Box | 4,153.0 | 20% | 809.84 | 738.3 | 15% | 111.1 | 461.9395 | City of Palm Bay | N/A | Norwood Street Baffle Box Installation | Not provided. | Baffle Boxes- First Generation (hydrodynamic separator) | Completed | 2014 | 26 | 23 | A | 529 | Not provided | Not provided | Not provided | Not provided | N/A | Structural | 2013 | Central Indian River Lagoon | Not provided | Not provided | Not provided | TN 50% TA & TP 2.3% TA | yes | 103.3573 | 665.3528
10294 | City of Palm Bay | Central IRL | A | IR12-21 | 0.56 | 0.48 | 0.12667 | 10.2618 | 1.5068 | 1.2999 | 0.19087 | 1200 | Residential, Medium Density-Two-five dwellingunits per acre | PB-08 | Norwood Street Baffle Box Installation | Baffle Box | 4,153.0 | 20% | 809.84 | 738.3 | 15% | 111.1 | 461.9395 | City of Palm Bay | N/A | Norwood Street Baffle Box Installation | Not provided. | Baffle Boxes- First Generation (hydrodynamic separator) | Completed | 2014 | 26 | 23 | A | 529 | Not provided | Not provided | Not provided | Not provided | N/A | Structural | 2013 | Central Indian River Lagoon | Not provided | Not provided | Not provided | TN 50% TA & TP 2.3% TA | yes | 147.9494 | 512.62
10295 | City of Palm Bay | Central IRL | A | IR12-21 | 0.56 | 0.48 | 0.015551 | 10.2618 | 1.5068 | 0.15959 | 0.023434 | 1210 | Fixed Single Family Units | PB-08 | Norwood Street Baffle Box Installation | Baffle Box | 4,153.0 | 20% | 809.84 | 738.3 | 15% | 111.1 | 461.9395 | City of Palm Bay | N/A | Norwood Street Baffle Box Installation | Not provided. | Baffle Boxes- First Generation (hydrodynamic separator) | Completed | 2014 | 26 | 23 | A | 529 | Not provided | Not provided | Not provided | Not provided | N/A | Structural | 2013 | Central Indian River Lagoon | Not provided | Not provided | Not provided | TN 50% TA & TP 2.3% TA | yes | 38.3121 | 62.9346
10296 | City of Palm Bay | Central IRL | A | IR12-21 | 0.56 | 0.48 | 0.19705 | 10.2618 | 1.5068 | 2.0221 | 0.29692 | 1210 | Fixed Single Family Units | PB-08 | Norwood Street Baffle Box Installation | Baffle Box | 4,153.0 | 20% | 809.84 | 738.3 | 15% | 111.1 | 461.9395 | City of Palm Bay | N/A | Norwood Street Baffle Box Installation | Not provided. | Baffle Boxes- First Generation (hydrodynamic separator) | Completed | 2014 | 26 | 23 | A | 529 | Not provided | Not provided | Not provided | Not provided | N/A | Structural | 2013 | Central Indian River Lagoon | Not provided | Not provided | Not provided | TN 50% TA & TP 2.3% TA | yes | 112.224 | 797.4385
10297 | City of Palm Bay | Central IRL | A | IR12-21 | 0.56 | 0.48 | 0.22625 | 10.2618 | 1.5068 | 2.3218 | 0.34093 | 1210 | Fixed Single Family Units | PB-08 | Norwood Street Baffle Box Installation | Baffle Box | 4,153.0 | 20% | 809.84 | 738.3 | 15% | 111.1 | 461.9395 | City of Palm Bay | N/A | Norwood Street Baffle Box Installation | Not provided. | Baffle Boxes- First Generation (hydrodynamic separator) | Completed | 2014 | 26 | 23 | A | 529 | Not provided | Not provided | Not provided | Not provided | N/A | Structural | 2013 | Central Indian River Lagoon | Not provided | Not provided | Not provided | TN 50% TA & TP 2.3% TA | yes | 120.6614 | 915.6171
10298 | City of Palm Bay | Central IRL | A | IR12-21 | 0.56 | 0.48 | 0.048517 | 10.2618 | 1.5068 | 0.49787 | 0.073107 | 1210 | Fixed Single Family Units | PB-08 | Norwood Street Baffle Box Installation | Baffle Box | 4,153.0 | 20% | 809.84 | 738.3 | 15% | 111.1 | 461.9395 | City of Palm Bay | N/A | Norwood Street Baffle Box Installation | Not provided. | Baffle Boxes- First Generation (hydrodynamic separator) | Completed | 2014 | 26 | 23 | A | 529 | Not provided | Not provided | Not provided | Not provided | N/A | Structural | 2013 | Central Indian River Lagoon | Not provided | Not provided | Not provided | TN 50% TA & TP 2.3% TA | yes | 67.669 | 196.3403
10299 | City of Palm Bay | Central IRL | A | IR12-21 | 0.56 | 0.48 | 0.0037188 | 10.2618 | 1.5068 | 0.038162 | 0.0056036 | 1210 | Fixed Single Family Units | PB-08 | Norwood Street Baffle Box Installation | Baffle Box | 4,153.0 | 20% | 809.84 | 738.3 | 15% | 111.1 | 461.9395 | City of Palm Bay | N/A | Norwood Street Baffle Box Installation | Not provided. | Baffle Boxes- First Generation (hydrodynamic separator) | Completed | 2014 | 26 | 23 | A | 529 | Not provided | Not provided | Not provided | Not provided | N/A | Structural | 2013 | Central Indian River Lagoon | Not provided | Not provided | Not provided | TN 50% TA & TP 2.3% TA | yes | 17.6154 | 15.0494
10300 | City of Palm Bay | Central IRL | A | IR12-21 | 0.56 | 0.48 | 0.11542 | 10.8348 | 1.4169 | 1.2506 | 0.16354 | 1400 | Commercial and Services | PB-08 | Norwood Street Baffle Box Installation | Baffle Box | 4,153.0 | 20% | 809.84 | 738.3 | 15% | 111.1 | 461.9395 | City of Palm Bay | N/A | Norwood Street Baffle Box Installation | Not provided. | Baffle Boxes- First Generation (hydrodynamic separator) | Completed | 2014 | 26 | 23 | A | 529 | Not provided | Not provided | Not provided | Not provided | N/A | Structural | 2013 | Central Indian River Lagoon | Not provided | Not provided | Not provided | TN 50% TA & TP 2.3% TA | yes | 88.735 | 467.0878
10301 | City of Palm Bay | Central IRL | A | IR12-21 | 0.56 | 0.48 | 0.09548 | 10.8348 | 1.4169 | 1.0345 | 0.13529 | 1430 | Professional Services | PB-08 | Norwood Street Baffle Box Installation | Baffle Box | 4,153.0 | 20% | 809.84 | 738.3 | 15% | 111.1 | 461.9395 | City of Palm Bay | N/A | Norwood Street Baffle Box Installation | Not provided. | Baffle Boxes- First Generation (hydrodynamic separator) | Completed | 2014 | 26 | 23 | A | 529 | Not provided | Not provided | Not provided | Not provided | N/A | Structural | 2013 | Central Indian River Lagoon | Not provided | Not provided | Not provided | TN 50% TA & TP 2.3% TA | yes | 79.5027 | 386.3946
10302 | City of Palm Bay | Central IRL | A | IR12-21 | 0.56 | 0.48 | 0.05087 | 10.3525 | 1.52 | 0.52663 | 0.077322 | 1210 | Fixed Single Family Units | PB-08 | Norwood Street Baffle Box Installation | Baffle Box | 4,153.0 | 20% | 809.84 | 738.3 | 15% | 111.1 | 461.9395 | City of Palm Bay | N/A | Norwood Street Baffle Box Installation | Not provided. | Baffle Boxes- First Generation (hydrodynamic separator) | Completed | 2014 | 26 | 23 | A | 529 | Not provided | Not provided | Not provided | Not provided | N/A | Structural | 2013 | Central Indian River Lagoon | Not provided | Not provided | Not provided | TN 50% TA & TP 2.3% TA | yes | 71.7464 | 205.8635
10303 | City of Palm Bay | Central IRL | A | IR12-21 | 0.56 | 0.48 | 0.10235 | 10.3525 | 1.52 | 1.0596 | 0.15558 | 1210 | Fixed Single Family Units | PB-08 | Norwood Street Baffle Box Installation | Baffle Box | 4,153.0 | 20% | 809.84 | 738.3 | 15% | 111.1 | 461.9395 | City of Palm Bay | N/A | Norwood Street Baffle Box Installation | Not provided. | Baffle Boxes- First Generation (hydrodynamic separator) | Completed | 2014 | 26 | 23 | A | 529 | Not provided | Not provided | Not provided | Not provided | N/A | Structural | 2013 | Central Indian River Lagoon | Not provided | Not provided | Not provided | TN 50% TA & TP 2.3% TA | yes | 81.4908 | 414.2063
10304 | City of Palm Bay | Central IRL | A | IR12-21 | 0.56 | 0.48 | 0.21119 | 10.3525 | 1.52 | 2.1864 | 0.32101 | 1210 | Fixed Single Family Units | PB-08 | Norwood Street Baffle Box Installation | Baffle Box | 4,153.0 | 20% | 809.84 | 738.3 | 15% | 111.1 | 461.9395 | City of Palm Bay | N/A | Norwood Street Baffle Box Installation | Not provided. | Baffle Boxes- First Generation (hydrodynamic separator) | Completed | 2014 | 26 | 23 | A | 529 | Not provided | Not provided | Not provided | Not provided | N/A | Structural | 2013 | Central Indian River Lagoon | Not provided | Not provided | Not provided | TN 50% TA & TP 2.3% TA | yes | 116.9545 | 854.6701
10305 | City of Palm Bay | Central IRL | A | IR12-21 | 0.56 | 0.48 | 0.12419 | 10.3525 | 1.52 | 1.2856 | 0.18876 | 1210 | Fixed Single Family Units | PB-08 | Norwood Street Baffle Box Installation | Baffle Box | 4,153.0 | 20% | 809.84 | 738.3 | 15% | 111.1 | 461.9395 | City of Palm Bay | N/A | Norwood Street Baffle Box Installation | Not provided. | Baffle Boxes- First Generation (hydrodynamic separator) | Completed | 2014 | 26 | 23 | A | 529 | Not provided | Not provided | Not provided | Not provided | N/A | Structural | 2013 | Central Indian River Lagoon | Not provided | Not provided | Not provided | TN 50% TA & TP 2.3% TA | yes | 89.8491 | 502.5678
10306 | City of Palm Bay | Central IRL | A | IR12-21 | 0.56 | 0.48 | 0.094525 | 10.3525 | 1.52 | 0.97857 | 0.14368 | 1210 | Fixed Single Family Units | PB-08 | Norwood Street Baffle Box Installation | Baffle Box | 4,153.0 | 20% | 809.84 | 738.3 | 15% | 111.1 | 461.9395 | City of Palm Bay | N/A | Norwood Street Baffle Box Installation | Not provided. | Baffle Boxes- First Generation (hydrodynamic separator) | Completed | 2014 | 26 | 23 | A | 529 | Not provided | Not provided | Not provided | Not provided | N/A | Structural | 2013 | Central Indian River Lagoon | Not provided | Not provided | Not provided | TN 50% TA & TP 2.3% TA | yes | 84.3847 | 382.5287
10307 | City of Palm Bay | Central IRL | A | IR12-21 | 0.56 | 0.48 | 0.034635 | 10.3525 | 1.52 | 0.35856 | 0.052645 | 1210 | Fixed Single Family Units | PB-08 | Norwood Street Baffle Box Installation | Baffle Box | 4,153.0 | 20% | 809.84 | 738.3 | 15% | 111.1 | 461.9395 | City of Palm Bay | N/A | Norwood Street Baffle Box Installation | Not provided. | Baffle Boxes- First Generation (hydrodynamic separator) | Completed | 2014 | 26 | 23 | A | 529 | Not provided | Not provided | Not provided | Not provided | N/A | Structural | 2013 | Central Indian River Lagoon | Not provided | Not provided | Not provided | TN 50% TA & TP 2.3% TA | yes | 55.3251 | 140.1635
10308 | City of Palm Bay | Central IRL | A | IR12-21 | 0.56 | 0.48 | 0.19224 | 10.3525 | 1.52 | 1.9901 | 0.2922 | 1200 | Residential, Medium Density-Two-five dwellingunits per acre | PB-08 | Norwood Street Baffle Box Installation | Baffle Box | 4,153.0 | 20% | 809.84 | 738.3 | 15% | 111.1 | 461.9395 | City of Palm Bay | N/A | Norwood Street Baffle Box Installation | Not provided. | Baffle Boxes- First Generation (hydrodynamic separator) | Completed | 2014 | 26 | 23 | A | 529 | Not provided | Not provided | Not provided | Not provided | N/A | Structural | 2013 | Central Indian River Lagoon | Not provided | Not provided | Not provided | TN 50% TA & TP 2.3% TA | yes | 131.1236 | 777.953
10309 | City of Palm Bay | Central IRL | A | IR12-21 | 0.56 | 0.48 | 0.080916 | 10.3525 | 1.52 | 0.83768 | 0.12299 | 1210 | Fixed Single Family Units | PB-08 | Norwood Street Baffle Box Installation | Baffle Box | 4,153.0 | 20% | 809.84 | 738.3 | 15% | 111.1 | 461.9395 | City of Palm Bay | N/A | Norwood Street Baffle Box Installation | Not provided. | Baffle Boxes- First Generation (hydrodynamic separator) | Completed | 2014 | 26 | 23 | A | 529 | Not provided | Not provided | Not provided | Not provided | N/A | Structural | 2013 | Central Indian River Lagoon | Not provided | Not provided | Not provided | TN 50% TA & TP 2.3% TA | yes | 73.4778 | 327.4539
10310 | City of Palm Bay | Central IRL | A | IR12-21 | 0.56 | 0.48 | 0.079937 | 10.3525 | 1.52 | 0.82755 | 0.1215 | 1210 | Fixed Single Family Units | PB-08 | Norwood Street Baffle Box Installation | Baffle Box | 4,153.0 | 20% | 809.84 | 738.3 | 15% | 111.1 | 461.9395 | City of Palm Bay | N/A | Norwood Street Baffle Box Installation | Not provided. | Baffle Boxes- First Generation (hydrodynamic separator) | Completed | 2014 | 26 | 23 | A | 529 | Not provided | Not provided | Not provided | Not provided | N/A | Structural | 2013 | Central Indian River Lagoon | Not provided | Not provided | Not provided | TN 50% TA & TP 2.3% TA | yes | 74.9307 | 323.495
10311 | City of Palm Bay | Central IRL | A | IR12-21 | 0.56 | 0.48 | 0.082743 | 10.3525 | 1.52 | 0.8566 | 0.12577 | 1210 | Fixed Single Family Units | PB-08 | Norwood Street Baffle Box Installation | Baffle Box | 4,153.0 | 20% | 809.84 | 738.3 | 15% | 111.1 | 461.9395 | City of Palm Bay | N/A | Norwood Street Baffle Box Installation | Not provided. | Baffle Boxes- First Generation (hydrodynamic separator) | Completed | 2014 | 26 | 23 | A | 529 | Not provided | Not provided | Not provided | Not provided | N/A | Structural | 2013 | Central Indian River Lagoon | Not provided | Not provided | Not provided | TN 50% TA & TP 2.3% TA | yes | 76.2841 | 334.8484
10312 | City of Palm Bay | Central IRL | A | IR12-21 | 0.56 | 0.48 | 0.17363 | 10.3525 | 1.52 | 1.7975 | 0.26392 | 1210 | Fixed Single Family Units | PB-08 | Norwood Street Baffle Box Installation | Baffle Box | 4,153.0 | 20% | 809.84 | 738.3 | 15% | 111.1 | 461.9395 | City of Palm Bay | N/A | Norwood Street Baffle Box Installation | Not provided. | Baffle Boxes- First Generation (hydrodynamic separator) | Completed | 2014 | 26 | 23 | A | 529 | Not provided | Not provided | Not provided | Not provided | N/A | Structural | 2013 | Central Indian River Lagoon | Not provided | Not provided | Not provided | TN 50% TA & TP 2.3% TA | yes | 107.8026 | 702.6661
10313 | City of Palm Bay | Central IRL | A | IR12-21 | 0.56 | 0.48 | 0.0028723 | 10.3525 | 1.52 | 0.029736 | 0.0043659 | 1210 | Fixed Single Family Units | PB-08 | Norwood Street Baffle Box Installation | Baffle Box | 4,153.0 | 20% | 809.84 | 738.3 | 15% | 111.1 | 461.9395 | City of Palm Bay | N/A | Norwood Street Baffle Box Installation | Not provided. | Baffle Boxes- First Generation (hydrodynamic separator) | Completed | 2014 | 26 | 23 | A | 529 | Not provided | Not provided | Not provided | Not provided | N/A | Structural | 2013 | Central Indian River Lagoon | Not provided | Not provided | Not provided | TN 50% TA & TP 2.3% TA | yes | 16.4634 | 11.6238
10314 | City of Palm Bay | Central IRL | A | IR12-21 | 0.56 | 0.48 | 0.0054264 | 10.3525 | 1.52 | 0.056177 | 0.0082481 | 1210 | Fixed Single Family Units | PB-08 | Norwood Street Baffle Box Installation | Baffle Box | 4,153.0 | 20% | 809.84 | 738.3 | 15% | 111.1 | 461.9395 | City of Palm Bay | N/A | Norwood Street Baffle Box Installation | Not provided. | Baffle Boxes- First Generation (hydrodynamic separator) | Completed | 2014 | 26 | 23 | A | 529 | Not provided | Not provided | Not provided | Not provided | N/A | Structural | 2013 | Central Indian River Lagoon | Not provided | Not provided | Not provided | TN 50% TA & TP 2.3% TA | yes | 30.7983 | 21.9598
10315 | City of Palm Bay | Central IRL | A | IR12-21 | 0.56 | 0.48 | 0.24413 | 9.9809 | 1.4692 | 2.4366 | 0.35867 | 1200 | Residential, Medium Density-Two-five dwellingunits per acre | PB-08 | Norwood Street Baffle Box Installation | Baffle Box | 4,153.0 | 20% | 809.84 | 738.3 | 15% | 111.1 | 461.9395 | City of Palm Bay | N/A | Norwood Street Baffle Box Installation | Not provided. | Baffle Boxes- First Generation (hydrodynamic separator) | Completed | 2014 | 26 | 23 | A | 529 | Not provided | Not provided | Not provided | Not provided | N/A | Structural | 2013 | Central Indian River Lagoon | Not provided | Not provided | Not provided | TN 50% TA & TP 2.3% TA | yes | 153.5944 | 987.9631
10316 | City of Palm Bay | Central IRL | A | IR12-21 | 0.56 | 0.48 | 0.056124 | 9.9809 | 1.4692 | 0.56016 | 0.082455 | 1210 | Fixed Single Family Units | PB-08 | Norwood Street Baffle Box Installation | Baffle Box | 4,153.0 | 20% | 809.84 | 738.3 | 15% | 111.1 | 461.9395 | City of Palm Bay | N/A | Norwood Street Baffle Box Installation | Not provided. | Baffle Boxes- First Generation (hydrodynamic separator) | Completed | 2014 | 26 | 23 | A | 529 | Not provided | Not provided | Not provided | Not provided | N/A | Structural | 2013 | Central Indian River Lagoon | Not provided | Not provided | Not provided | TN 50% TA & TP 2.3% TA | yes | 60.4271 | 227.1238
10317 | City of Palm Bay | Central IRL | A | IR12-21 | 0.56 | 0.48 | 0.13421 | 9.9809 | 1.4692 | 1.3395 | 0.19717 | 1210 | Fixed Single Family Units | PB-08 | Norwood Street Baffle Box Installation | Baffle Box | 4,153.0 | 20% | 809.84 | 738.3 | 15% | 111.1 | 461.9395 | City of Palm Bay | N/A | Norwood Street Baffle Box Installation | Not provided. | Baffle Boxes- First Generation (hydrodynamic separator) | Completed | 2014 | 26 | 23 | A | 529 | Not provided | Not provided | Not provided | Not provided | N/A | Structural | 2013 | Central Indian River Lagoon | Not provided | Not provided | Not provided | TN 50% TA & TP 2.3% TA | yes | 92.9121 | 543.1201
10318 | City of Palm Bay | Central IRL | A | IR12-21 | 0.56 | 0.48 | 0.12945 | 9.9809 | 1.4692 | 1.2921 | 0.19019 | 1210 | Fixed Single Family Units | PB-08 | Norwood Street Baffle Box Installation | Baffle Box | 4,153.0 | 20% | 809.84 | 738.3 | 15% | 111.1 | 461.9395 | City of Palm Bay | N/A | Norwood Street Baffle Box Installation | Not provided. | Baffle Boxes- First Generation (hydrodynamic separator) | Completed | 2014 | 26 | 23 | A | 529 | Not provided | Not provided | Not provided | Not provided | N/A | Structural | 2013 | Central Indian River Lagoon | Not provided | Not provided | Not provided | TN 50% TA & TP 2.3% TA | yes | 90.91 | 523.8809
10319 | City of Palm Bay | Central IRL | A | IR12-21 | 0.56 | 0.48 | 0.0023394 | 9.9809 | 1.4692 | 0.023349 | 0.003437 | 1210 | Fixed Single Family Units | PB-08 | Norwood Street Baffle Box Installation | Baffle Box | 4,153.0 | 20% | 809.84 | 738.3 | 15% | 111.1 | 461.9395 | City of Palm Bay | N/A | Norwood Street Baffle Box Installation | Not provided. | Baffle Boxes- First Generation (hydrodynamic separator) | Completed | 2014 | 26 | 23 | A | 529 | Not provided | Not provided | Not provided | Not provided | N/A | Structural | 2013 | Central Indian River Lagoon | Not provided | Not provided | Not provided | TN 50% TA & TP 2.3% TA | yes | 16.0378 | 9.4671
10320 | City of Palm Bay | Central IRL | A | IR12-21 | 0.56 | 0.48 | 0.051508 | 9.9809 | 1.4692 | 0.51409 | 0.075674 | 1210 | Fixed Single Family Units | PB-08 | Norwood Street Baffle Box Installation | Baffle Box | 4,153.0 | 20% | 809.84 | 738.3 | 15% | 111.1 | 461.9395 | City of Palm Bay | N/A | Norwood Street Baffle Box Installation | Not provided. | Baffle Boxes- First Generation (hydrodynamic separator) | Completed | 2014 | 26 | 23 | A | 529 | Not provided | Not provided | Not provided | Not provided | N/A | Structural | 2013 | Central Indian River Lagoon | Not provided | Not provided | Not provided | TN 50% TA & TP 2.3% TA | yes | 58.8258 | 208.4449
10321 | City of Palm Bay | Central IRL | A | IR12-21 | 0.56 | 0.48 | 0.18931 | 10.5397 | 1.5616 | 1.9953 | 0.29563 | 1200 | Residential, Medium Density-Two-five dwellingunits per acre | PB-08 | Norwood Street Baffle Box Installation | Baffle Box | 4,153.0 | 20% | 809.84 | 738.3 | 15% | 111.1 | 461.9395 | City of Palm Bay | N/A | Norwood Street Baffle Box Installation | Not provided. | Baffle Boxes- First Generation (hydrodynamic separator) | Completed | 2014 | 26 | 23 | A | 529 | Not provided | Not provided | Not provided | Not provided | N/A | Structural | 2013 | Central Indian River Lagoon | Not provided | Not provided | Not provided | TN 50% TA & TP 2.3% TA | yes | 131.8846 | 766.1162
10322 | City of Palm Bay | Central IRL | A | IR12-21 | 0.56 | 0.48 | 0.1221 | 10.5397 | 1.5616 | 1.2869 | 0.19068 | 1210 | Fixed Single Family Units | PB-08 | Norwood Street Baffle Box Installation | Baffle Box | 4,153.0 | 20% | 809.84 | 738.3 | 15% | 111.1 | 461.9395 | City of Palm Bay | N/A | Norwood Street Baffle Box Installation | Not provided. | Baffle Boxes- First Generation (hydrodynamic separator) | Completed | 2014 | 26 | 23 | A | 529 | Not provided | Not provided | Not provided | Not provided | N/A | Structural | 2013 | Central Indian River Lagoon | Not provided | Not provided | Not provided | TN 50% TA & TP 2.3% TA | yes | 92.1563 | 494.1393
10323 | City of Palm Bay | Central IRL | A | IR12-21 | 0.56 | 0.48 | 0.073703 | 10.5397 | 1.5616 | 0.77681 | 0.1151 | 1210 | Fixed Single Family Units | PB-08 | Norwood Street Baffle Box Installation | Baffle Box | 4,153.0 | 20% | 809.84 | 738.3 | 15% | 111.1 | 461.9395 | City of Palm Bay | N/A | Norwood Street Baffle Box Installation | Not provided. | Baffle Boxes- First Generation (hydrodynamic separator) | Completed | 2014 | 26 | 23 | A | 529 | Not provided | Not provided | Not provided | Not provided | N/A | Structural | 2013 | Central Indian River Lagoon | Not provided | Not provided | Not provided | TN 50% TA & TP 2.3% TA | yes | 68.676 | 298.2662
10324 | City of Palm Bay | Central IRL | A | IR12-21 | 0.56 | 0.48 | 0.14553 | 10.5397 | 1.5616 | 1.5338 | 0.22726 | 1210 | Fixed Single Family Units | PB-08 | Norwood Street Baffle Box Installation | Baffle Box | 4,153.0 | 20% | 809.84 | 738.3 | 15% | 111.1 | 461.9395 | City of Palm Bay | N/A | Norwood Street Baffle Box Installation | Not provided. | Baffle Boxes- First Generation (hydrodynamic separator) | Completed | 2014 | 26 | 23 | A | 529 | Not provided | Not provided | Not provided | Not provided | N/A | Structural | 2013 | Central Indian River Lagoon | Not provided | Not provided | Not provided | TN 50% TA & TP 2.3% TA | yes | 101.2102 | 588.9314
10325 | City of Palm Bay | Central IRL | A | IR12-21 | 0.56 | 0.48 | 0.087116 | 10.5397 | 1.5616 | 0.91818 | 0.13604 | 1210 | Fixed Single Family Units | PB-08 | Norwood Street Baffle Box Installation | Baffle Box | 4,153.0 | 20% | 809.84 | 738.3 | 15% | 111.1 | 461.9395 | City of Palm Bay | N/A | Norwood Street Baffle Box Installation | Not provided. | Baffle Boxes- First Generation (hydrodynamic separator) | Completed | 2014 | 26 | 23 | A | 529 | Not provided | Not provided | Not provided | Not provided | N/A | Structural | 2013 | Central Indian River Lagoon | Not provided | Not provided | Not provided | TN 50% TA & TP 2.3% TA | yes | 76.2681 | 352.5469
10326 | City of Palm Bay | Central IRL | A | IR12-21 | 0.56 | 0.48 | 0.47427 | 10.2066 | 1.4988 | 4.8406 | 0.71082 | 1200 | Residential, Medium Density-Two-five dwellingunits per acre | PB-08 | Norwood Street Baffle Box Installation | Baffle Box | 4,153.0 | 20% | 809.84 | 738.3 | 15% | 111.1 | 461.9395 | City of Palm Bay | N/A | Norwood Street Baffle Box Installation | Not provided. | Baffle Boxes- First Generation (hydrodynamic separator) | Completed | 2014 | 26 | 23 | A | 529 | Not provided | Not provided | Not provided | Not provided | N/A | Structural | 2013 | Central Indian River Lagoon | Not provided | Not provided | Not provided | TN 50% TA & TP 2.3% TA | yes | 208.9055 | 1919.2835
10327 | City of Palm Bay | Central IRL | A | IR12-21 | 0.56 | 0.48 | 0.0045917 | 10.2066 | 1.4988 | 0.046866 | 0.006882 | 1210 | Fixed Single Family Units | PB-08 | Norwood Street Baffle Box Installation | Baffle Box | 4,153.0 | 20% | 809.84 | 738.3 | 15% | 111.1 | 461.9395 | City of Palm Bay | N/A | Norwood Street Baffle Box Installation | Not provided. | Baffle Boxes- First Generation (hydrodynamic separator) | Completed | 2014 | 26 | 23 | A | 529 | Not provided | Not provided | Not provided | Not provided | N/A | Structural | 2013 | Central Indian River Lagoon | Not provided | Not provided | Not provided | TN 50% TA & TP 2.3% TA | yes | 19.3932 | 18.5821
10328 | City of Palm Bay | Central IRL | A | IR12-21 | 0.56 | 0.48 | 0.11584 | 10.2066 | 1.4988 | 1.1824 | 0.17362 | 1210 | Fixed Single Family Units | PB-08 | Norwood Street Baffle Box Installation | Baffle Box | 4,153.0 | 20% | 809.84 | 738.3 | 15% | 111.1 | 461.9395 | City of Palm Bay | N/A | Norwood Street Baffle Box Installation | Not provided. | Baffle Boxes- First Generation (hydrodynamic separator) | Completed | 2014 | 26 | 23 | A | 529 | Not provided | Not provided | Not provided | Not provided | N/A | Structural | 2013 | Central Indian River Lagoon | Not provided | Not provided | Not provided | TN 50% TA & TP 2.3% TA | yes | 89.0245 | 468.7944
10329 | City of Palm Bay | Central IRL | A | IR12-21 | 0.56 | 0.48 | 0.023065 | 10.2066 | 1.4988 | 0.23541 | 0.034569 | 1210 | Fixed Single Family Units | PB-08 | Norwood Street Baffle Box Installation | Baffle Box | 4,153.0 | 20% | 809.84 | 738.3 | 15% | 111.1 | 461.9395 | City of Palm Bay | N/A | Norwood Street Baffle Box Installation | Not provided. | Baffle Boxes- First Generation (hydrodynamic separator) | Completed | 2014 | 26 | 23 | A | 529 | Not provided | Not provided | Not provided | Not provided | N/A | Structural | 2013 | Central Indian River Lagoon | Not provided | Not provided | Not provided | TN 50% TA & TP 2.3% TA | yes | 51.1882 | 93.34
10330 | City of Palm Bay | Central IRL | A | IR12-21 | 0.56 | 0.48 | 0.31933 | 10.6123 | 1.567 | 3.3889 | 0.5004 | 1200 | Residential, Medium Density-Two-five dwellingunits per acre | PB-08 | Norwood Street Baffle Box Installation | Baffle Box | 4,153.0 | 20% | 809.84 | 738.3 | 15% | 111.1 | 461.9395 | City of Palm Bay | N/A | Norwood Street Baffle Box Installation | Not provided. | Baffle Boxes- First Generation (hydrodynamic separator) | Completed | 2014 | 26 | 23 | A | 529 | Not provided | Not provided | Not provided | Not provided | N/A | Structural | 2013 | Central Indian River Lagoon | Not provided | Not provided | Not provided | TN 50% TA & TP 2.3% TA | yes | 202.9452 | 1292.2933
10331 | City of Palm Bay | Central IRL | A | IR12-21 | 0.56 | 0.48 | 0.01251 | 10.6123 | 1.567 | 0.13276 | 0.019603 | 1210 | Fixed Single Family Units | PB-08 | Norwood Street Baffle Box Installation | Baffle Box | 4,153.0 | 20% | 809.84 | 738.3 | 15% | 111.1 | 461.9395 | City of Palm Bay | N/A | Norwood Street Baffle Box Installation | Not provided. | Baffle Boxes- First Generation (hydrodynamic separator) | Completed | 2014 | 26 | 23 | A | 529 | Not provided | Not provided | Not provided | Not provided | N/A | Structural | 2013 | Central Indian River Lagoon | Not provided | Not provided | Not provided | TN 50% TA & TP 2.3% TA | yes | 53.2391 | 50.6259
10332 | City of Palm Bay | Central IRL | A | IR12-21 | 0.56 | 0.48 | 0.091425 | 10.6123 | 1.567 | 0.97023 | 0.14326 | 1210 | Fixed Single Family Units | PB-08 | Norwood Street Baffle Box Installation | Baffle Box | 4,153.0 | 20% | 809.84 | 738.3 | 15% | 111.1 | 461.9395 | City of Palm Bay | N/A | Norwood Street Baffle Box Installation | Not provided. | Baffle Boxes- First Generation (hydrodynamic separator) | Completed | 2014 | 26 | 23 | A | 529 | Not provided | Not provided | Not provided | Not provided | N/A | Structural | 2013 | Central Indian River Lagoon | Not provided | Not provided | Not provided | TN 50% TA & TP 2.3% TA | yes | 91.6903 | 369.9836
10333 | City of Palm Bay | Central IRL | A | IR12-21 | 0.56 | 0.48 | 0.1945 | 10.6123 | 1.567 | 2.0641 | 0.30478 | 1210 | Fixed Single Family Units | PB-08 | Norwood Street Baffle Box Installation | Baffle Box | 4,153.0 | 20% | 809.84 | 738.3 | 15% | 111.1 | 461.9395 | City of Palm Bay | N/A | Norwood Street Baffle Box Installation | Not provided. | Baffle Boxes- First Generation (hydrodynamic separator) | Completed | 2014 | 26 | 23 | A | 529 | Not provided | Not provided | Not provided | Not provided | N/A | Structural | 2013 | Central Indian River Lagoon | Not provided | Not provided | Not provided | TN 50% TA & TP 2.3% TA | yes | 109.3792 | 787.0972
10334 | City of Palm Bay | Central IRL | A | IR12-21 | 0.56 | 0.48 | 0.61776 | 11.7737 | 2.2697 | 7.2734 | 1.4021 | 1300 | Residential, High Density | PB-08 | Norwood Street Baffle Box Installation | Baffle Box | 4,153.0 | 20% | 809.84 | 738.3 | 15% | 111.1 | 461.9395 | City of Palm Bay | N/A | Norwood Street Baffle Box Installation | Not provided. | Baffle Boxes- First Generation (hydrodynamic separator) | Completed | 2014 | 26 | 23 | A | 529 | Not provided | Not provided | Not provided | Not provided | N/A | Structural | 2013 | Central Indian River Lagoon | Not provided | Not provided | Not provided | TN 50% TA & TP 2.3% TA | yes | 200 | 2500
10335 | City of Palm Bay | Central IRL | A | IR12-21 | 0.56 | 0.48 | 0.30214 | 10.3525 | 1.52 | 3.1279 | 0.45926 | 1200 | Residential, Medium Density-Two-five dwellingunits per acre | PB-08 | Norwood Street Baffle Box Installation | Baffle Box | 4,153.0 | 20% | 809.84 | 738.3 | 15% | 111.1 | 461.9395 | City of Palm Bay | N/A | Norwood Street Baffle Box Installation | Not provided. | Baffle Boxes- First Generation (hydrodynamic separator) | Completed | 2014 | 26 | 23 | A | 529 | Not provided | Not provided | Not provided | Not provided | N/A | Structural | 2013 | Central Indian River Lagoon | Not provided | Not provided | Not provided | TN 50% TA & TP 2.3% TA | yes | 172.1241 | 1222.7321
10336 | City of Palm Bay | Central IRL | A | IR12-21 | 0.56 | 0.48 | 0.020584 | 10.3525 | 1.52 | 0.2131 | 0.031288 | 1210 | Fixed Single Family Units | PB-08 | Norwood Street Baffle Box Installation | Baffle Box | 4,153.0 | 20% | 809.84 | 738.3 | 15% | 111.1 | 461.9395 | City of Palm Bay | N/A | Norwood Street Baffle Box Installation | Not provided. | Baffle Boxes- First Generation (hydrodynamic separator) | Completed | 2014 | 26 | 23 | A | 529 | Not provided | Not provided | Not provided | Not provided | N/A | Structural | 2013 | Central Indian River Lagoon | Not provided | Not provided | Not provided | TN 50% TA & TP 2.3% TA | yes | 44.4461 | 83.3006
10337 | City of Palm Bay | Central IRL | A | IR12-21 | 0.56 | 0.48 | 0.034414 | 10.3525 | 1.52 | 0.35627 | 0.052309 | 1210 | Fixed Single Family Units | PB-08 | Norwood Street Baffle Box Installation | Baffle Box | 4,153.0 | 20% | 809.84 | 738.3 | 15% | 111.1 | 461.9395 | City of Palm Bay | N/A | Norwood Street Baffle Box Installation | Not provided. | Baffle Boxes- First Generation (hydrodynamic separator) | Completed | 2014 | 26 | 23 | A | 529 | Not provided | Not provided | Not provided | Not provided | N/A | Structural | 2013 | Central Indian River Lagoon | Not provided | Not provided | Not provided | TN 50% TA & TP 2.3% TA | yes | 48.3345 | 139.2689
10338 | City of Palm Bay | Central IRL | A | IR12-21 | 0.56 | 0.48 | 0.06483 | 10.3525 | 1.52 | 0.67115 | 0.098541 | 1210 | Fixed Single Family Units | PB-08 | Norwood Street Baffle Box Installation | Baffle Box | 4,153.0 | 20% | 809.84 | 738.3 | 15% | 111.1 | 461.9395 | City of Palm Bay | N/A | Norwood Street Baffle Box Installation | Not provided. | Baffle Boxes- First Generation (hydrodynamic separator) | Completed | 2014 | 26 | 23 | A | 529 | Not provided | Not provided | Not provided | Not provided | N/A | Structural | 2013 | Central Indian River Lagoon | Not provided | Not provided | Not provided | TN 50% TA & TP 2.3% TA | yes | 70.311 | 262.3567
10339 | City of Palm Bay | Central IRL | A | IR12-21 | 0.56 | 0.48 | 0.16207 | 10.3525 | 1.52 | 1.6778 | 0.24634 | 1210 | Fixed Single Family Units | PB-08 | Norwood Street Baffle Box Installation | Baffle Box | 4,153.0 | 20% | 809.84 | 738.3 | 15% | 111.1 | 461.9395 | City of Palm Bay | N/A | Norwood Street Baffle Box Installation | Not provided. | Baffle Boxes- First Generation (hydrodynamic separator) | Completed | 2014 | 26 | 23 | A | 529 | Not provided | Not provided | Not provided | Not provided | N/A | Structural | 2013 | Central Indian River Lagoon | Not provided | Not provided | Not provided | TN 50% TA & TP 2.3% TA | yes | 101.161 | 655.8689
10340 | City of Palm Bay | Central IRL | A | IR12-21 | 0.56 | 0.48 | 0.033723 | 10.3525 | 1.52 | 0.34912 | 0.051259 | 1210 | Fixed Single Family Units | PB-08 | Norwood Street Baffle Box Installation | Baffle Box | 4,153.0 | 20% | 809.84 | 738.3 | 15% | 111.1 | 461.9395 | City of Palm Bay | N/A | Norwood Street Baffle Box Installation | Not provided. | Baffle Boxes- First Generation (hydrodynamic separator) | Completed | 2014 | 26 | 23 | A | 529 | Not provided | Not provided | Not provided | Not provided | N/A | Structural | 2013 | Central Indian River Lagoon | Not provided | Not provided | Not provided | TN 50% TA & TP 2.3% TA | yes | 46.7907 | 136.473
10341 | City of Palm Bay | Central IRL | A | IR12-21 | 0.56 | 0.48 | 0.11631 | 9.9517 | 1.4619 | 1.1575 | 0.17003 | 1200 | Residential, Medium Density-Two-five dwellingunits per acre | PB-08 | Norwood Street Baffle Box Installation | Baffle Box | 4,153.0 | 20% | 809.84 | 738.3 | 15% | 111.1 | 461.9395 | City of Palm Bay | N/A | Norwood Street Baffle Box Installation | Not provided. | Baffle Boxes- First Generation (hydrodynamic separator) | Completed | 2014 | 26 | 23 | A | 529 | Not provided | Not provided | Not provided | Not provided | N/A | Structural | 2013 | Central Indian River Lagoon | Not provided | Not provided | Not provided | TN 50% TA & TP 2.3% TA | yes | 107.2342 | 470.6982
10342 | City of Palm Bay | Central IRL | A | IR12-21 | 0.56 | 0.48 | 0.036017 | 9.9517 | 1.4619 | 0.35843 | 0.052651 | 1210 | Fixed Single Family Units | PB-08 | Norwood Street Baffle Box Installation | Baffle Box | 4,153.0 | 20% | 809.84 | 738.3 | 15% | 111.1 | 461.9395 | City of Palm Bay | N/A | Norwood Street Baffle Box Installation | Not provided. | Baffle Boxes- First Generation (hydrodynamic separator) | Completed | 2014 | 26 | 23 | A | 529 | Not provided | Not provided | Not provided | Not provided | N/A | Structural | 2013 | Central Indian River Lagoon | Not provided | Not provided | Not provided | TN 50% TA & TP 2.3% TA | yes | 57.7758 | 145.7546
10343 | City of Palm Bay | Central IRL | A | IR12-21 | 0.56 | 0.48 | 0.23756 | 9.9517 | 1.4619 | 2.3641 | 0.34728 | 1210 | Fixed Single Family Units | PB-08 | Norwood Street Baffle Box Installation | Baffle Box | 4,153.0 | 20% | 809.84 | 738.3 | 15% | 111.1 | 461.9395 | City of Palm Bay | N/A | Norwood Street Baffle Box Installation | Not provided. | Baffle Boxes- First Generation (hydrodynamic separator) | Completed | 2014 | 26 | 23 | A | 529 | Not provided | Not provided | Not provided | Not provided | N/A | Structural | 2013 | Central Indian River Lagoon | Not provided | Not provided | Not provided | TN 50% TA & TP 2.3% TA | yes | 127.1496 | 961.365
10344 | City of Palm Bay | Central IRL | A | IR12-21 | 0.56 | 0.48 | 0.21163 | 9.9517 | 1.4619 | 2.1061 | 0.30937 | 1210 | Fixed Single Family Units | PB-08 | Norwood Street Baffle Box Installation | Baffle Box | 4,153.0 | 20% | 809.84 | 738.3 | 15% | 111.1 | 461.9395 | City of Palm Bay | N/A | Norwood Street Baffle Box Installation | Not provided. | Baffle Boxes- First Generation (hydrodynamic separator) | Completed | 2014 | 26 | 23 | A | 529 | Not provided | Not provided | Not provided | Not provided | N/A | Structural | 2013 | Central Indian River Lagoon | Not provided | Not provided | Not provided | TN 50% TA & TP 2.3% TA | yes | 119.9687 | 856.4362
10345 | City of Palm Bay | Central IRL | A | IR12-21 | 0.56 | 0.48 | 0.011396 | 9.9517 | 1.4619 | 0.11341 | 0.01666 | 1210 | Fixed Single Family Units | PB-08 | Norwood Street Baffle Box Installation | Baffle Box | 4,153.0 | 20% | 809.84 | 738.3 | 15% | 111.1 | 461.9395 | City of Palm Bay | N/A | Norwood Street Baffle Box Installation | Not provided. | Baffle Boxes- First Generation (hydrodynamic separator) | Completed | 2014 | 26 | 23 | A | 529 | Not provided | Not provided | Not provided | Not provided | N/A | Structural | 2013 | Central Indian River Lagoon | Not provided | Not provided | Not provided | TN 50% TA & TP 2.3% TA | yes | 50.0411 | 46.1189
10346 | City of Palm Bay | Central IRL | A | IR12-21 | 0.56 | 0.48 | 0.0048499 | 9.9517 | 1.4619 | 0.048265 | 0.0070899 | 1210 | Fixed Single Family Units | PB-08 | Norwood Street Baffle Box Installation | Baffle Box | 4,153.0 | 20% | 809.84 | 738.3 | 15% | 111.1 | 461.9395 | City of Palm Bay | N/A | Norwood Street Baffle Box Installation | Not provided. | Baffle Boxes- First Generation (hydrodynamic separator) | Completed | 2014 | 26 | 23 | A | 529 | Not provided | Not provided | Not provided | Not provided | N/A | Structural | 2013 | Central Indian River Lagoon | Not provided | Not provided | Not provided | TN 50% TA & TP 2.3% TA | yes | 26.109 | 19.627
10347 | City of Palm Bay | Central IRL | A | IR12-21 | 0.56 | 0.48 | 0.1908 | 9.9335 | 1.4592 | 1.8953 | 0.27842 | 1200 | Residential, Medium Density-Two-five dwellingunits per acre | PB-08 | Norwood Street Baffle Box Installation | Baffle Box | 4,153.0 | 20% | 809.84 | 738.3 | 15% | 111.1 | 461.9395 | City of Palm Bay | N/A | Norwood Street Baffle Box Installation | Not provided. | Baffle Boxes- First Generation (hydrodynamic separator) | Completed | 2014 | 26 | 23 | A | 529 | Not provided | Not provided | Not provided | Not provided | N/A | Structural | 2013 | Central Indian River Lagoon | Not provided | Not provided | Not provided | TN 50% TA & TP 2.3% TA | yes | 132.7055 | 772.1391
10348 | City of Palm Bay | Central IRL | A | IR12-21 | 0.56 | 0.48 | 0.073808 | 9.9335 | 1.4592 | 0.73316 | 0.1077 | 1210 | Fixed Single Family Units | PB-08 | Norwood Street Baffle Box Installation | Baffle Box | 4,153.0 | 20% | 809.84 | 738.3 | 15% | 111.1 | 461.9395 | City of Palm Bay | N/A | Norwood Street Baffle Box Installation | Not provided. | Baffle Boxes- First Generation (hydrodynamic separator) | Completed | 2014 | 26 | 23 | A | 529 | Not provided | Not provided | Not provided | Not provided | N/A | Structural | 2013 | Central Indian River Lagoon | Not provided | Not provided | Not provided | TN 50% TA & TP 2.3% TA | yes | 72.5763 | 298.6884
10349 | City of Palm Bay | Central IRL | A | IR12-21 | 0.56 | 0.48 | 0.033441 | 9.9335 | 1.4592 | 0.33219 | 0.048797 | 1210 | Fixed Single Family Units | PB-08 | Norwood Street Baffle Box Installation | Baffle Box | 4,153.0 | 20% | 809.84 | 738.3 | 15% | 111.1 | 461.9395 | City of Palm Bay | N/A | Norwood Street Baffle Box Installation | Not provided. | Baffle Boxes- First Generation (hydrodynamic separator) | Completed | 2014 | 26 | 23 | A | 529 | Not provided | Not provided | Not provided | Not provided | N/A | Structural | 2013 | Central Indian River Lagoon | Not provided | Not provided | Not provided | TN 50% TA & TP 2.3% TA | yes | 46.6982 | 135.3314
10350 | City of Palm Bay | Central IRL | A | IR12-21 | 0.56 | 0.48 | 0.064566 | 9.9335 | 1.4592 | 0.64136 | 0.094214 | 1210 | Fixed Single Family Units | PB-08 | Norwood Street Baffle Box Installation | Baffle Box | 4,153.0 | 20% | 809.84 | 738.3 | 15% | 111.1 | 461.9395 | City of Palm Bay | N/A | Norwood Street Baffle Box Installation | Not provided. | Baffle Boxes- First Generation (hydrodynamic separator) | Completed | 2014 | 26 | 23 | A | 529 | Not provided | Not provided | Not provided | Not provided | N/A | Structural | 2013 | Central Indian River Lagoon | Not provided | Not provided | Not provided | TN 50% TA & TP 2.3% TA | yes | 65.2592 | 261.2877
10351 | City of Palm Bay | Central IRL | A | IR12-21 | 0.56 | 0.48 | 0.13854 | 9.9335 | 1.4592 | 1.3762 | 0.20216 | 1210 | Fixed Single Family Units | PB-08 | Norwood Street Baffle Box Installation | Baffle Box | 4,153.0 | 20% | 809.84 | 738.3 | 15% | 111.1 | 461.9395 | City of Palm Bay | N/A | Norwood Street Baffle Box Installation | Not provided. | Baffle Boxes- First Generation (hydrodynamic separator) | Completed | 2014 | 26 | 23 | A | 529 | Not provided | Not provided | Not provided | Not provided | N/A | Structural | 2013 | Central Indian River Lagoon | Not provided | Not provided | Not provided | TN 50% TA & TP 2.3% TA | yes | 94.8047 | 560.6474
10352 | City of Palm Bay | Central IRL | A | IR12-21 | 0.56 | 0.48 | 0.055205 | 9.9335 | 1.4592 | 0.54838 | 0.080556 | 1210 | Fixed Single Family Units | PB-08 | Norwood Street Baffle Box Installation | Baffle Box | 4,153.0 | 20% | 809.84 | 738.3 | 15% | 111.1 | 461.9395 | City of Palm Bay | N/A | Norwood Street Baffle Box Installation | Not provided. | Baffle Boxes- First Generation (hydrodynamic separator) | Completed | 2014 | 26 | 23 | A | 529 | Not provided | Not provided | Not provided | Not provided | N/A | Structural | 2013 | Central Indian River Lagoon | Not provided | Not provided | Not provided | TN 50% TA & TP 2.3% TA | yes | 66.1628 | 223.4081
10353 | City of Palm Bay | Central IRL | A | IR12-21 | 0.56 | 0.48 | 0.061405 | 9.9335 | 1.4592 | 0.60997 | 0.089603 | 1210 | Fixed Single Family Units | PB-08 | Norwood Street Baffle Box Installation | Baffle Box | 4,153.0 | 20% | 809.84 | 738.3 | 15% | 111.1 | 461.9395 | City of Palm Bay | N/A | Norwood Street Baffle Box Installation | Not provided. | Baffle Boxes- First Generation (hydrodynamic separator) | Completed | 2014 | 26 | 23 | A | 529 | Not provided | Not provided | Not provided | Not provided | N/A | Structural | 2013 | Central Indian River Lagoon | Not provided | Not provided | Not provided | TN 50% TA & TP 2.3% TA | yes | 63.8004 | 248.4979
10354 | City of Palm Bay | Central IRL | A | IR12-21 | 0.56 | 0.48 | 0.070726 | 10.0707 | 1.4796 | 0.71226 | 0.10465 | 1200 | Residential, Medium Density-Two-five dwellingunits per acre | PB-08 | Norwood Street Baffle Box Installation | Baffle Box | 4,153.0 | 20% | 809.84 | 738.3 | 15% | 111.1 | 461.9395 | City of Palm Bay | N/A | Norwood Street Baffle Box Installation | Not provided. | Baffle Boxes- First Generation (hydrodynamic separator) | Completed | 2014 | 26 | 23 | A | 529 | Not provided | Not provided | Not provided | Not provided | N/A | Structural | 2013 | Central Indian River Lagoon | Not provided | Not provided | Not provided | TN 50% TA & TP 2.3% TA | yes | 96.2181 | 286.2198
10355 | City of Palm Bay | Central IRL | A | IR12-21 | 0.56 | 0.48 | 0.31624 | 10.0707 | 1.4796 | 3.1848 | 0.46792 | 1210 | Fixed Single Family Units | PB-08 | Norwood Street Baffle Box Installation | Baffle Box | 4,153.0 | 20% | 809.84 | 738.3 | 15% | 111.1 | 461.9395 | City of Palm Bay | N/A | Norwood Street Baffle Box Installation | Not provided. | Baffle Boxes- First Generation (hydrodynamic separator) | Completed | 2014 | 26 | 23 | A | 529 | Not provided | Not provided | Not provided | Not provided | N/A | Structural | 2013 | Central Indian River Lagoon | Not provided | Not provided | Not provided | TN 50% TA & TP 2.3% TA | yes | 143.326 | 1279.7858
10356 | City of Palm Bay | Central IRL | A | IR12-21 | 0.56 | 0.48 | 0.13527 | 10.0707 | 1.4796 | 1.3622 | 0.20015 | 1210 | Fixed Single Family Units | PB-08 | Norwood Street Baffle Box Installation | Baffle Box | 4,153.0 | 20% | 809.84 | 738.3 | 15% | 111.1 | 461.9395 | City of Palm Bay | N/A | Norwood Street Baffle Box Installation | Not provided. | Baffle Boxes- First Generation (hydrodynamic separator) | Completed | 2014 | 26 | 23 | A | 529 | Not provided | Not provided | Not provided | Not provided | N/A | Structural | 2013 | Central Indian River Lagoon | Not provided | Not provided | Not provided | TN 50% TA & TP 2.3% TA | yes | 109.0487 | 547.413
10357 | City of Palm Bay | Central IRL | A | IR12-21 | 0.56 | 0.48 | 0.0004669 | 10.0707 | 1.4796 | 0.004702 | 0.00069084 | 1210 | Fixed Single Family Units | PB-08 | Norwood Street Baffle Box Installation | Baffle Box | 4,153.0 | 20% | 809.84 | 738.3 | 15% | 111.1 | 461.9395 | City of Palm Bay | N/A | Norwood Street Baffle Box Installation | Not provided. | Baffle Boxes- First Generation (hydrodynamic separator) | Completed | 2014 | 26 | 23 | A | 529 | Not provided | Not provided | Not provided | Not provided | N/A | Structural | 2013 | Central Indian River Lagoon | Not provided | Not provided | Not provided | TN 50% TA & TP 2.3% TA | yes | 6.6374 | 1.8895
10358 | City of Palm Bay | Central IRL | A | IR12-21 | 0.56 | 0.48 | 0.039375 | 10.0707 | 1.4796 | 0.39653 | 0.05826 | 1210 | Fixed Single Family Units | PB-08 | Norwood Street Baffle Box Installation | Baffle Box | 4,153.0 | 20% | 809.84 | 738.3 | 15% | 111.1 | 461.9395 | City of Palm Bay | N/A | Norwood Street Baffle Box Installation | Not provided. | Baffle Boxes- First Generation (hydrodynamic separator) | Completed | 2014 | 26 | 23 | A | 529 | Not provided | Not provided | Not provided | Not provided | N/A | Structural | 2013 | Central Indian River Lagoon | Not provided | Not provided | Not provided | TN 50% TA & TP 2.3% TA | yes | 55.5704 | 159.345
10359 | City of Palm Bay | Central IRL | A | IR12-21 | 0.56 | 0.48 | 0.0055801 | 10.0707 | 1.4796 | 0.056196 | 0.0082565 | 1210 | Fixed Single Family Units | PB-08 | Norwood Street Baffle Box Installation | Baffle Box | 4,153.0 | 20% | 809.84 | 738.3 | 15% | 111.1 | 461.9395 | City of Palm Bay | N/A | Norwood Street Baffle Box Installation | Not provided. | Baffle Boxes- First Generation (hydrodynamic separator) | Completed | 2014 | 26 | 23 | A | 529 | Not provided | Not provided | Not provided | Not provided | N/A | Structural | 2013 | Central Indian River Lagoon | Not provided | Not provided | Not provided | TN 50% TA & TP 2.3% TA | yes | 19.6696 | 22.5819
10360 | City of Palm Bay | Central IRL | A | IR12-21 | 0.56 | 0.48 | 0.050104 | 10.0707 | 1.4796 | 0.50458 | 0.074136 | 1210 | Fixed Single Family Units | PB-08 | Norwood Street Baffle Box Installation | Baffle Box | 4,153.0 | 20% | 809.84 | 738.3 | 15% | 111.1 | 461.9395 | City of Palm Bay | N/A | Norwood Street Baffle Box Installation | Not provided. | Baffle Boxes- First Generation (hydrodynamic separator) | Completed | 2014 | 26 | 23 | A | 529 | Not provided | Not provided | Not provided | Not provided | N/A | Structural | 2013 | Central Indian River Lagoon | Not provided | Not provided | Not provided | TN 50% TA & TP 2.3% TA | yes | 93.8093 | 202.7649
10361 | City of Palm Bay | Central IRL | A | IR12-21 | 0.56 | 0.48 | 0.18846 | 10.0295 | 1.4731 | 1.8902 | 0.27763 | 1200 | Residential, Medium Density-Two-five dwellingunits per acre | PB-08 | Norwood Street Baffle Box Installation | Baffle Box | 4,153.0 | 20% | 809.84 | 738.3 | 15% | 111.1 | 461.9395 | City of Palm Bay | N/A | Norwood Street Baffle Box Installation | Not provided. | Baffle Boxes- First Generation (hydrodynamic separator) | Completed | 2014 | 26 | 23 | A | 529 | Not provided | Not provided | Not provided | Not provided | N/A | Structural | 2013 | Central Indian River Lagoon | Not provided | Not provided | Not provided | TN 50% TA & TP 2.3% TA | yes | 130.5111 | 762.6896
10362 | City of Palm Bay | Central IRL | A | IR12-21 | 0.56 | 0.48 | 0.0044328 | 10.0295 | 1.4731 | 0.044459 | 0.0065301 | 1210 | Fixed Single Family Units | PB-08 | Norwood Street Baffle Box Installation | Baffle Box | 4,153.0 | 20% | 809.84 | 738.3 | 15% | 111.1 | 461.9395 | City of Palm Bay | N/A | Norwood Street Baffle Box Installation | Not provided. | Baffle Boxes- First Generation (hydrodynamic separator) | Completed | 2014 | 26 | 23 | A | 529 | Not provided | Not provided | Not provided | Not provided | N/A | Structural | 2013 | Central Indian River Lagoon | Not provided | Not provided | Not provided | TN 50% TA & TP 2.3% TA | yes | 31.3976 | 17.9389
10363 | City of Palm Bay | Central IRL | A | IR12-21 | 0.56 | 0.48 | 0.0095176 | 10.0295 | 1.4731 | 0.095457 | 0.014021 | 1210 | Fixed Single Family Units | PB-08 | Norwood Street Baffle Box Installation | Baffle Box | 4,153.0 | 20% | 809.84 | 738.3 | 15% | 111.1 | 461.9395 | City of Palm Bay | N/A | Norwood Street Baffle Box Installation | Not provided. | Baffle Boxes- First Generation (hydrodynamic separator) | Completed | 2014 | 26 | 23 | A | 529 | Not provided | Not provided | Not provided | Not provided | N/A | Structural | 2013 | Central Indian River Lagoon | Not provided | Not provided | Not provided | TN 50% TA & TP 2.3% TA | yes | 51.9375 | 38.5163
10364 | City of Palm Bay | Central IRL | A | IR12-21 | 0.56 | 0.48 | 0.0052245 | 10.0295 | 1.4731 | 0.0524 | 0.0076965 | 1210 | Fixed Single Family Units | PB-08 | Norwood Street Baffle Box Installation | Baffle Box | 4,153.0 | 20% | 809.84 | 738.3 | 15% | 111.1 | 461.9395 | City of Palm Bay | N/A | Norwood Street Baffle Box Installation | Not provided. | Baffle Boxes- First Generation (hydrodynamic separator) | Completed | 2014 | 26 | 23 | A | 529 | Not provided | Not provided | Not provided | Not provided | N/A | Structural | 2013 | Central Indian River Lagoon | Not provided | Not provided | Not provided | TN 50% TA & TP 2.3% TA | yes | 26.1035 | 21.143
10365 | City of Palm Bay | Central IRL | A | IR12-21 | 0.56 | 0.48 | 0.1133 | 10.0295 | 1.4731 | 1.1364 | 0.16691 | 1210 | Fixed Single Family Units | PB-08 | Norwood Street Baffle Box Installation | Baffle Box | 4,153.0 | 20% | 809.84 | 738.3 | 15% | 111.1 | 461.9395 | City of Palm Bay | N/A | Norwood Street Baffle Box Installation | Not provided. | Baffle Boxes- First Generation (hydrodynamic separator) | Completed | 2014 | 26 | 23 | A | 529 | Not provided | Not provided | Not provided | Not provided | N/A | Structural | 2013 | Central Indian River Lagoon | Not provided | Not provided | Not provided | TN 50% TA & TP 2.3% TA | yes | 94.375 | 458.521
10366 | City of Palm Bay | Central IRL | A | IR12-21 | 0.56 | 0.48 | 0.19951 | 10.0295 | 1.4731 | 2.001 | 0.29391 | 1210 | Fixed Single Family Units | PB-08 | Norwood Street Baffle Box Installation | Baffle Box | 4,153.0 | 20% | 809.84 | 738.3 | 15% | 111.1 | 461.9395 | City of Palm Bay | N/A | Norwood Street Baffle Box Installation | Not provided. | Baffle Boxes- First Generation (hydrodynamic separator) | Completed | 2014 | 26 | 23 | A | 529 | Not provided | Not provided | Not provided | Not provided | N/A | Structural | 2013 | Central Indian River Lagoon | Not provided | Not provided | Not provided | TN 50% TA & TP 2.3% TA | yes | 115.0316 | 807.4037
10367 | City of Palm Bay | Central IRL | A | IR12-21 | 0.56 | 0.48 | 0.097307 | 10.0295 | 1.4731 | 0.97594 | 0.14335 | 1210 | Fixed Single Family Units | PB-08 | Norwood Street Baffle Box Installation | Baffle Box | 4,153.0 | 20% | 809.84 | 738.3 | 15% | 111.1 | 461.9395 | City of Palm Bay | N/A | Norwood Street Baffle Box Installation | Not provided. | Baffle Boxes- First Generation (hydrodynamic separator) | Completed | 2014 | 26 | 23 | A | 529 | Not provided | Not provided | Not provided | Not provided | N/A | Structural | 2013 | Central Indian River Lagoon | Not provided | Not provided | Not provided | TN 50% TA & TP 2.3% TA | yes | 89.7099 | 393.7876
10368 | City of Palm Bay | Central IRL | A | IR12-21 | 0.56 | 0.48 | 0.031415 | 11.2197 | 1.9586 | 0.35246 | 0.061528 | 1330 | Residential, High density; Multiple Dwelling Units, Low Rise <Two stories or less> | PB-08 | Norwood Street Baffle Box Installation | Baffle Box | 4,153.0 | 20% | 809.84 | 738.3 | 15% | 111.1 | 461.9395 | City of Palm Bay | N/A | Norwood Street Baffle Box Installation | Not provided. | Baffle Boxes- First Generation (hydrodynamic separator) | Completed | 2014 | 26 | 23 | A | 529 | Not provided | Not provided | Not provided | Not provided | N/A | Structural | 2013 | Central Indian River Lagoon | Not provided | Not provided | Not provided | TN 50% TA & TP 2.3% TA | yes | 65.8091 | 127.1303
10369 | City of Palm Bay | Central IRL | A | IR12-21 | 0.56 | 0.48 | 0.085085 | 11.2197 | 1.9586 | 0.95463 | 0.16665 | 1330 | Residential, High density; Multiple Dwelling Units, Low Rise <Two stories or less> | PB-08 | Norwood Street Baffle Box Installation | Baffle Box | 4,153.0 | 20% | 809.84 | 738.3 | 15% | 111.1 | 461.9395 | City of Palm Bay | N/A | Norwood Street Baffle Box Installation | Not provided. | Baffle Boxes- First Generation (hydrodynamic separator) | Completed | 2014 | 26 | 23 | A | 529 | Not provided | Not provided | Not provided | Not provided | N/A | Structural | 2013 | Central Indian River Lagoon | Not provided | Not provided | Not provided | TN 50% TA & TP 2.3% TA | yes | 81.1829 | 344.3278
10370 | City of Palm Bay | Central IRL | A | IR12-21 | 0.56 | 0.48 | 0.12861 | 11.2197 | 1.9586 | 1.443 | 0.2519 | 1210 | Fixed Single Family Units | PB-08 | Norwood Street Baffle Box Installation | Baffle Box | 4,153.0 | 20% | 809.84 | 738.3 | 15% | 111.1 | 461.9395 | City of Palm Bay | N/A | Norwood Street Baffle Box Installation | Not provided. | Baffle Boxes- First Generation (hydrodynamic separator) | Completed | 2014 | 26 | 23 | A | 529 | Not provided | Not provided | Not provided | Not provided | N/A | Structural | 2013 | Central Indian River Lagoon | Not provided | Not provided | Not provided | TN 50% TA & TP 2.3% TA | yes | 91.4261 | 520.4821
10371 | City of Palm Bay | Central IRL | A | IR12-21 | 0.56 | 0.48 | 0.024461 | 11.2197 | 1.9586 | 0.27444 | 0.047908 | 1330 | Residential, High density; Multiple Dwelling Units, Low Rise <Two stories or less> | PB-08 | Norwood Street Baffle Box Installation | Baffle Box | 4,153.0 | 20% | 809.84 | 738.3 | 15% | 111.1 | 461.9395 | City of Palm Bay | N/A | Norwood Street Baffle Box Installation | Not provided. | Baffle Boxes- First Generation (hydrodynamic separator) | Completed | 2014 | 26 | 23 | A | 529 | Not provided | Not provided | Not provided | Not provided | N/A | Structural | 2013 | Central Indian River Lagoon | Not provided | Not provided | Not provided | TN 50% TA & TP 2.3% TA | yes | 57.4857 | 98.9883
10372 | City of Palm Bay | Central IRL | A | IR12-21 | 0.56 | 0.48 | 0.060474 | 11.2197 | 1.9586 | 0.6785 | 0.11844 | 1330 | Residential, High density; Multiple Dwelling Units, Low Rise <Two stories or less> | PB-08 | Norwood Street Baffle Box Installation | Baffle Box | 4,153.0 | 20% | 809.84 | 738.3 | 15% | 111.1 | 461.9395 | City of Palm Bay | N/A | Norwood Street Baffle Box Installation | Not provided. | Baffle Boxes- First Generation (hydrodynamic separator) | Completed | 2014 | 26 | 23 | A | 529 | Not provided | Not provided | Not provided | Not provided | N/A | Structural | 2013 | Central Indian River Lagoon | Not provided | Not provided | Not provided | TN 50% TA & TP 2.3% TA | yes | 69.2745 | 244.7286
10373 | City of Palm Bay | Central IRL | A | IR12-21 | 0.56 | 0.48 | 0.090969 | 11.2197 | 1.9586 | 1.0206 | 0.17817 | 1330 | Residential, High density; Multiple Dwelling Units, Low Rise <Two stories or less> | PB-08 | Norwood Street Baffle Box Installation | Baffle Box | 4,153.0 | 20% | 809.84 | 738.3 | 15% | 111.1 | 461.9395 | City of Palm Bay | N/A | Norwood Street Baffle Box Installation | Not provided. | Baffle Boxes- First Generation (hydrodynamic separator) | Completed | 2014 | 26 | 23 | A | 529 | Not provided | Not provided | Not provided | Not provided | N/A | Structural | 2013 | Central Indian River Lagoon | Not provided | Not provided | Not provided | TN 50% TA & TP 2.3% TA | yes | 79.2469 | 368.1367
10374 | City of Palm Bay | Central IRL | A | IR12-21 | 0.56 | 0.48 | 0.12819 | 11.2197 | 1.9586 | 1.4383 | 0.25108 | 1210 | Fixed Single Family Units | PB-08 | Norwood Street Baffle Box Installation | Baffle Box | 4,153.0 | 20% | 809.84 | 738.3 | 15% | 111.1 | 461.9395 | City of Palm Bay | N/A | Norwood Street Baffle Box Installation | Not provided. | Baffle Boxes- First Generation (hydrodynamic separator) | Completed | 2014 | 26 | 23 | A | 529 | Not provided | Not provided | Not provided | Not provided | N/A | Structural | 2013 | Central Indian River Lagoon | Not provided | Not provided | Not provided | TN 50% TA & TP 2.3% TA | yes | 91.3345 | 518.7796
10375 | City of Palm Bay | Central IRL | A | IR12-21 | 0.56 | 0.48 | 0.0068612 | 11.2197 | 1.9586 | 0.076981 | 0.013438 | 1210 | Fixed Single Family Units | PB-08 | Norwood Street Baffle Box Installation | Baffle Box | 4,153.0 | 20% | 809.84 | 738.3 | 15% | 111.1 | 461.9395 | City of Palm Bay | N/A | Norwood Street Baffle Box Installation | Not provided. | Baffle Boxes- First Generation (hydrodynamic separator) | Completed | 2014 | 26 | 23 | A | 529 | Not provided | Not provided | Not provided | Not provided | N/A | Structural | 2013 | Central Indian River Lagoon | Not provided | Not provided | Not provided | TN 50% TA & TP 2.3% TA | yes | 44.8298 | 27.7662
10376 | City of Palm Bay | Central IRL | A | IR12-21 | 0.56 | 0.48 | 0.061692 | 11.2197 | 1.9586 | 0.69217 | 0.12083 | 1300 | Residential, High Density | PB-08 | Norwood Street Baffle Box Installation | Baffle Box | 4,153.0 | 20% | 809.84 | 738.3 | 15% | 111.1 | 461.9395 | City of Palm Bay | N/A | Norwood Street Baffle Box Installation | Not provided. | Baffle Boxes- First Generation (hydrodynamic separator) | Completed | 2014 | 26 | 23 | A | 529 | Not provided | Not provided | Not provided | Not provided | N/A | Structural | 2013 | Central Indian River Lagoon | Not provided | Not provided | Not provided | TN 50% TA & TP 2.3% TA | yes | 132.4478 | 249.6604
10377 | City of Palm Bay | Central IRL | A | IR12-21 | 0.56 | 0.48 | 0.18818 | 10.5212 | 1.5589 | 1.9798 | 0.29335 | 1200 | Residential, Medium Density-Two-five dwellingunits per acre | PB-08 | Norwood Street Baffle Box Installation | Baffle Box | 4,153.0 | 20% | 809.84 | 738.3 | 15% | 111.1 | 461.9395 | City of Palm Bay | N/A | Norwood Street Baffle Box Installation | Not provided. | Baffle Boxes- First Generation (hydrodynamic separator) | Completed | 2014 | 26 | 23 | A | 529 | Not provided | Not provided | Not provided | Not provided | N/A | Structural | 2013 | Central Indian River Lagoon | Not provided | Not provided | Not provided | TN 50% TA & TP 2.3% TA | yes | 130.4719 | 761.52
10378 | City of Palm Bay | Central IRL | A | IR12-21 | 0.56 | 0.48 | 0.069616 | 10.5212 | 1.5589 | 0.73245 | 0.10853 | 1210 | Fixed Single Family Units | PB-08 | Norwood Street Baffle Box Installation | Baffle Box | 4,153.0 | 20% | 809.84 | 738.3 | 15% | 111.1 | 461.9395 | City of Palm Bay | N/A | Norwood Street Baffle Box Installation | Not provided. | Baffle Boxes- First Generation (hydrodynamic separator) | Completed | 2014 | 26 | 23 | A | 529 | Not provided | Not provided | Not provided | Not provided | N/A | Structural | 2013 | Central Indian River Lagoon | Not provided | Not provided | Not provided | TN 50% TA & TP 2.3% TA | yes | 75.8812 | 281.7279
10379 | City of Palm Bay | Central IRL | A | IR12-21 | 0.56 | 0.48 | 0.16596 | 10.5212 | 1.5589 | 1.7461 | 0.25872 | 1210 | Fixed Single Family Units | PB-08 | Norwood Street Baffle Box Installation | Baffle Box | 4,153.0 | 20% | 809.84 | 738.3 | 15% | 111.1 | 461.9395 | City of Palm Bay | N/A | Norwood Street Baffle Box Installation | Not provided. | Baffle Boxes- First Generation (hydrodynamic separator) | Completed | 2014 | 26 | 23 | A | 529 | Not provided | Not provided | Not provided | Not provided | N/A | Structural | 2013 | Central Indian River Lagoon | Not provided | Not provided | Not provided | TN 50% TA & TP 2.3% TA | yes | 103.8442 | 671.6036
10380 | City of Palm Bay | Central IRL | A | IR12-21 | 0.56 | 0.48 | 0.10338 | 10.5212 | 1.5589 | 1.0877 | 0.16116 | 1210 | Fixed Single Family Units | PB-08 | Norwood Street Baffle Box Installation | Baffle Box | 4,153.0 | 20% | 809.84 | 738.3 | 15% | 111.1 | 461.9395 | City of Palm Bay | N/A | Norwood Street Baffle Box Installation | Not provided. | Baffle Boxes- First Generation (hydrodynamic separator) | Completed | 2014 | 26 | 23 | A | 529 | Not provided | Not provided | Not provided | Not provided | N/A | Structural | 2013 | Central Indian River Lagoon | Not provided | Not provided | Not provided | TN 50% TA & TP 2.3% TA | yes | 85.088 | 418.3676
10381 | City of Palm Bay | Central IRL | A | IR12-21 | 0.56 | 0.48 | 0.037488 | 10.5212 | 1.5589 | 0.39442 | 0.058442 | 1210 | Fixed Single Family Units | PB-08 | Norwood Street Baffle Box Installation | Baffle Box | 4,153.0 | 20% | 809.84 | 738.3 | 15% | 111.1 | 461.9395 | City of Palm Bay | N/A | Norwood Street Baffle Box Installation | Not provided. | Baffle Boxes- First Generation (hydrodynamic separator) | Completed | 2014 | 26 | 23 | A | 529 | Not provided | Not provided | Not provided | Not provided | N/A | Structural | 2013 | Central Indian River Lagoon | Not provided | Not provided | Not provided | TN 50% TA & TP 2.3% TA | yes | 57.0617 | 151.7098
10382 | City of Palm Bay | Central IRL | A | IR12-21 | 0.56 | 0.48 | 0.045274 | 10.5212 | 1.5589 | 0.47634 | 0.070579 | 1210 | Fixed Single Family Units | PB-08 | Norwood Street Baffle Box Installation | Baffle Box | 4,153.0 | 20% | 809.84 | 738.3 | 15% | 111.1 | 461.9395 | City of Palm Bay | N/A | Norwood Street Baffle Box Installation | Not provided. | Baffle Boxes- First Generation (hydrodynamic separator) | Completed | 2014 | 26 | 23 | A | 529 | Not provided | Not provided | Not provided | Not provided | N/A | Structural | 2013 | Central Indian River Lagoon | Not provided | Not provided | Not provided | TN 50% TA & TP 2.3% TA | yes | 63.8742 | 183.2178
10383 | City of Palm Bay | Central IRL | A | IR12-21 | 0.56 | 0.48 | 0.0078711 | 10.5212 | 1.5589 | 0.082814 | 0.012271 | 1210 | Fixed Single Family Units | PB-08 | Norwood Street Baffle Box Installation | Baffle Box | 4,153.0 | 20% | 809.84 | 738.3 | 15% | 111.1 | 461.9395 | City of Palm Bay | N/A | Norwood Street Baffle Box Installation | Not provided. | Baffle Boxes- First Generation (hydrodynamic separator) | Completed | 2014 | 26 | 23 | A | 529 | Not provided | Not provided | Not provided | Not provided | N/A | Structural | 2013 | Central Indian River Lagoon | Not provided | Not provided | Not provided | TN 50% TA & TP 2.3% TA | yes | 23.7334 | 31.8532
10384 | City of Palm Bay | Central IRL | A | IR12-21 | 0.56 | 0.48 | 0.28762 | 10.3511 | 1.5305 | 2.9772 | 0.44021 | 1200 | Residential, Medium Density-Two-five dwellingunits per acre | PB-08 | Norwood Street Baffle Box Installation | Baffle Box | 4,153.0 | 20% | 809.84 | 738.3 | 15% | 111.1 | 461.9395 | City of Palm Bay | N/A | Norwood Street Baffle Box Installation | Not provided. | Baffle Boxes- First Generation (hydrodynamic separator) | Completed | 2014 | 26 | 23 | A | 529 | Not provided | Not provided | Not provided | Not provided | N/A | Structural | 2013 | Central Indian River Lagoon | Not provided | Not provided | Not provided | TN 50% TA & TP 2.3% TA | yes | 176.2787 | 1163.9488
10385 | City of Palm Bay | Central IRL | A | IR12-21 | 0.56 | 0.48 | 0.078148 | 10.3511 | 1.5305 | 0.80892 | 0.11961 | 1700 | Institutional (Educational,religious,health and military facilities) | PB-08 | Norwood Street Baffle Box Installation | Baffle Box | 4,153.0 | 20% | 809.84 | 738.3 | 15% | 111.1 | 461.9395 | City of Palm Bay | N/A | Norwood Street Baffle Box Installation | Not provided. | Baffle Boxes- First Generation (hydrodynamic separator) | Completed | 2014 | 26 | 23 | A | 529 | Not provided | Not provided | Not provided | Not provided | N/A | Structural | 2013 | Central Indian River Lagoon | Not provided | Not provided | Not provided | TN 50% TA & TP 2.3% TA | yes | 112.6732 | 316.2534
10386 | City of Palm Bay | Central IRL | A | IR12-21 | 0.56 | 0.48 | 0.12772 | 10.3511 | 1.5305 | 1.322 | 0.19548 | 1210 | Fixed Single Family Units | PB-08 | Norwood Street Baffle Box Installation | Baffle Box | 4,153.0 | 20% | 809.84 | 738.3 | 15% | 111.1 | 461.9395 | City of Palm Bay | N/A | Norwood Street Baffle Box Installation | Not provided. | Baffle Boxes- First Generation (hydrodynamic separator) | Completed | 2014 | 26 | 23 | A | 529 | Not provided | Not provided | Not provided | Not provided | N/A | Structural | 2013 | Central Indian River Lagoon | Not provided | Not provided | Not provided | TN 50% TA & TP 2.3% TA | yes | 92.0926 | 516.8587
10387 | City of Palm Bay | Central IRL | A | IR12-21 | 0.56 | 0.48 | 0.07973 | 10.3511 | 1.5305 | 0.82529 | 0.12203 | 1210 | Fixed Single Family Units | PB-08 | Norwood Street Baffle Box Installation | Baffle Box | 4,153.0 | 20% | 809.84 | 738.3 | 15% | 111.1 | 461.9395 | City of Palm Bay | N/A | Norwood Street Baffle Box Installation | Not provided. | Baffle Boxes- First Generation (hydrodynamic separator) | Completed | 2014 | 26 | 23 | A | 529 | Not provided | Not provided | Not provided | Not provided | N/A | Structural | 2013 | Central Indian River Lagoon | Not provided | Not provided | Not provided | TN 50% TA & TP 2.3% TA | yes | 79.2706 | 322.6567
10388 | City of Palm Bay | Central IRL | A | IR12-21 | 0.56 | 0.48 | 0.0093624 | 10.3511 | 1.5305 | 0.096911 | 0.014329 | 1210 | Fixed Single Family Units | PB-08 | Norwood Street Baffle Box Installation | Baffle Box | 4,153.0 | 20% | 809.84 | 738.3 | 15% | 111.1 | 461.9395 | City of Palm Bay | N/A | Norwood Street Baffle Box Installation | Not provided. | Baffle Boxes- First Generation (hydrodynamic separator) | Completed | 2014 | 26 | 23 | A | 529 | Not provided | Not provided | Not provided | Not provided | N/A | Structural | 2013 | Central Indian River Lagoon | Not provided | Not provided | Not provided | TN 50% TA & TP 2.3% TA | yes | 39.7065 | 37.8884
10389 | City of Palm Bay | Central IRL | A | IR12-21 | 0.56 | 0.48 | 0.0068919 | 10.3511 | 1.5305 | 0.071338 | 0.010548 | 1210 | Fixed Single Family Units | PB-08 | Norwood Street Baffle Box Installation | Baffle Box | 4,153.0 | 20% | 809.84 | 738.3 | 15% | 111.1 | 461.9395 | City of Palm Bay | N/A | Norwood Street Baffle Box Installation | Not provided. | Baffle Boxes- First Generation (hydrodynamic separator) | Completed | 2014 | 26 | 23 | A | 529 | Not provided | Not provided | Not provided | Not provided | N/A | Structural | 2013 | Central Indian River Lagoon | Not provided | Not provided | Not provided | TN 50% TA & TP 2.3% TA | yes | 27.0935 | 27.8904
10390 | City of Palm Bay | Central IRL | A | IR12-21 | 0.56 | 0.48 | 0.028294 | 10.3511 | 1.5305 | 0.29288 | 0.043305 | 1300 | Residential, High Density | PB-08 | Norwood Street Baffle Box Installation | Baffle Box | 4,153.0 | 20% | 809.84 | 738.3 | 15% | 111.1 | 461.9395 | City of Palm Bay | N/A | Norwood Street Baffle Box Installation | Not provided. | Baffle Boxes- First Generation (hydrodynamic separator) | Completed | 2014 | 26 | 23 | A | 529 | Not provided | Not provided | Not provided | Not provided | N/A | Structural | 2013 | Central Indian River Lagoon | Not provided | Not provided | Not provided | TN 50% TA & TP 2.3% TA | yes | 104.5714 | 114.5036
10391 | City of Palm Bay | Central IRL | A | IR12-21 | 0.56 | 0.48 | 0.18873 | 10.4935 | 1.5549 | 1.9804 | 0.29346 | 1200 | Residential, Medium Density-Two-five dwellingunits per acre | PB-08 | Norwood Street Baffle Box Installation | Baffle Box | 4,153.0 | 20% | 809.84 | 738.3 | 15% | 111.1 | 461.9395 | City of Palm Bay | N/A | Norwood Street Baffle Box Installation | Not provided. | Baffle Boxes- First Generation (hydrodynamic separator) | Completed | 2014 | 26 | 23 | A | 529 | Not provided | Not provided | Not provided | Not provided | N/A | Structural | 2013 | Central Indian River Lagoon | Not provided | Not provided | Not provided | TN 50% TA & TP 2.3% TA | yes | 130.5808 | 763.7643
10392 | City of Palm Bay | Central IRL | A | IR12-21 | 0.56 | 0.48 | 0.16351 | 10.4935 | 1.5549 | 1.7158 | 0.25424 | 1210 | Fixed Single Family Units | PB-08 | Norwood Street Baffle Box Installation | Baffle Box | 4,153.0 | 20% | 809.84 | 738.3 | 15% | 111.1 | 461.9395 | City of Palm Bay | N/A | Norwood Street Baffle Box Installation | Not provided. | Baffle Boxes- First Generation (hydrodynamic separator) | Completed | 2014 | 26 | 23 | A | 529 | Not provided | Not provided | Not provided | Not provided | N/A | Structural | 2013 | Central Indian River Lagoon | Not provided | Not provided | Not provided | TN 50% TA & TP 2.3% TA | yes | 102.9006 | 661.6913
10393 | City of Palm Bay | Central IRL | A | IR12-21 | 0.56 | 0.48 | 0.00087057 | 10.4935 | 1.5549 | 0.0091354 | 0.0013536 | 1210 | Fixed Single Family Units | PB-08 | Norwood Street Baffle Box Installation | Baffle Box | 4,153.0 | 20% | 809.84 | 738.3 | 15% | 111.1 | 461.9395 | City of Palm Bay | N/A | Norwood Street Baffle Box Installation | Not provided. | Baffle Boxes- First Generation (hydrodynamic separator) | Completed | 2014 | 26 | 23 | A | 529 | Not provided | Not provided | Not provided | Not provided | N/A | Structural | 2013 | Central Indian River Lagoon | Not provided | Not provided | Not provided | TN 50% TA & TP 2.3% TA | yes | 38.716 | 3.5231
10394 | City of Palm Bay | Central IRL | A | IR12-21 | 0.56 | 0.48 | 0.15285 | 10.4935 | 1.5549 | 1.604 | 0.23767 | 1210 | Fixed Single Family Units | PB-08 | Norwood Street Baffle Box Installation | Baffle Box | 4,153.0 | 20% | 809.84 | 738.3 | 15% | 111.1 | 461.9395 | City of Palm Bay | N/A | Norwood Street Baffle Box Installation | Not provided. | Baffle Boxes- First Generation (hydrodynamic separator) | Completed | 2014 | 26 | 23 | A | 529 | Not provided | Not provided | Not provided | Not provided | N/A | Structural | 2013 | Central Indian River Lagoon | Not provided | Not provided | Not provided | TN 50% TA & TP 2.3% TA | yes | 99.4267 | 618.5698
10395 | City of Palm Bay | Central IRL | A | IR12-21 | 0.56 | 0.48 | 0.06252 | 10.4935 | 1.5549 | 0.65606 | 0.097213 | 1210 | Fixed Single Family Units | PB-08 | Norwood Street Baffle Box Installation | Baffle Box | 4,153.0 | 20% | 809.84 | 738.3 | 15% | 111.1 | 461.9395 | City of Palm Bay | N/A | Norwood Street Baffle Box Installation | Not provided. | Baffle Boxes- First Generation (hydrodynamic separator) | Completed | 2014 | 26 | 23 | A | 529 | Not provided | Not provided | Not provided | Not provided | N/A | Structural | 2013 | Central Indian River Lagoon | Not provided | Not provided | Not provided | TN 50% TA & TP 2.3% TA | yes | 73.2408 | 253.0113
10396 | City of Palm Bay | Central IRL | A | IR12-21 | 0.56 | 0.48 | 0.046848 | 10.4935 | 1.5549 | 0.4916 | 0.072843 | 1210 | Fixed Single Family Units | PB-08 | Norwood Street Baffle Box Installation | Baffle Box | 4,153.0 | 20% | 809.84 | 738.3 | 15% | 111.1 | 461.9395 | City of Palm Bay | N/A | Norwood Street Baffle Box Installation | Not provided. | Baffle Boxes- First Generation (hydrodynamic separator) | Completed | 2014 | 26 | 23 | A | 529 | Not provided | Not provided | Not provided | Not provided | N/A | Structural | 2013 | Central Indian River Lagoon | Not provided | Not provided | Not provided | TN 50% TA & TP 2.3% TA | yes | 60.7436 | 189.5862
10397 | City of Palm Bay | Central IRL | A | IR12-21 | 0.56 | 0.48 | 0.002435 | 10.4935 | 1.5549 | 0.025551 | 0.0037861 | 1210 | Fixed Single Family Units | PB-08 | Norwood Street Baffle Box Installation | Baffle Box | 4,153.0 | 20% | 809.84 | 738.3 | 15% | 111.1 | 461.9395 | City of Palm Bay | N/A | Norwood Street Baffle Box Installation | Not provided. | Baffle Boxes- First Generation (hydrodynamic separator) | Completed | 2014 | 26 | 23 | A | 529 | Not provided | Not provided | Not provided | Not provided | N/A | Structural | 2013 | Central Indian River Lagoon | Not provided | Not provided | Not provided | TN 50% TA & TP 2.3% TA | yes | 21.0877 | 9.854
10398 | City of Palm Bay | Central IRL | A | IR12-21 | 0.56 | 0.48 | 0.12684 | 10.0295 | 1.4731 | 1.2722 | 0.18686 | 1200 | Residential, Medium Density-Two-five dwellingunits per acre | PB-08 | Norwood Street Baffle Box Installation | Baffle Box | 4,153.0 | 20% | 809.84 | 738.3 | 15% | 111.1 | 461.9395 | City of Palm Bay | N/A | Norwood Street Baffle Box Installation | Not provided. | Baffle Boxes- First Generation (hydrodynamic separator) | Completed | 2014 | 26 | 23 | A | 529 | Not provided | Not provided | Not provided | Not provided | N/A | Structural | 2013 | Central Indian River Lagoon | Not provided | Not provided | Not provided | TN 50% TA & TP 2.3% TA | yes | 94.7286 | 513.3223
10399 | City of Palm Bay | Central IRL | A | IR12-21 | 0.56 | 0.48 | 0.092889 | 10.0295 | 1.4731 | 0.93163 | 0.13684 | 1210 | Fixed Single Family Units | PB-08 | Norwood Street Baffle Box Installation | Baffle Box | 4,153.0 | 20% | 809.84 | 738.3 | 15% | 111.1 | 461.9395 | City of Palm Bay | N/A | Norwood Street Baffle Box Installation | Not provided. | Baffle Boxes- First Generation (hydrodynamic separator) | Completed | 2014 | 26 | 23 | A | 529 | Not provided | Not provided | Not provided | Not provided | N/A | Structural | 2013 | Central Indian River Lagoon | Not provided | Not provided | Not provided | TN 50% TA & TP 2.3% TA | yes | 100.5841 | 375.9085
10400 | City of Palm Bay | Central IRL | A | IR12-21 | 0.56 | 0.48 | 0.0045179 | 10.0295 | 1.4731 | 0.045312 | 0.0066554 | 1210 | Fixed Single Family Units | PB-08 | Norwood Street Baffle Box Installation | Baffle Box | 4,153.0 | 20% | 809.84 | 738.3 | 15% | 111.1 | 461.9395 | City of Palm Bay | N/A | Norwood Street Baffle Box Installation | Not provided. | Baffle Boxes- First Generation (hydrodynamic separator) | Completed | 2014 | 26 | 23 | A | 529 | Not provided | Not provided | Not provided | Not provided | N/A | Structural | 2013 | Central Indian River Lagoon | Not provided | Not provided | Not provided | TN 50% TA & TP 2.3% TA | yes | 19.6308 | 18.2831
10401 | City of Palm Bay | Central IRL | A | IR12-21 | 0.56 | 0.48 | 0.13126 | 10.0295 | 1.4731 | 1.3164 | 0.19336 | 1210 | Fixed Single Family Units | PB-08 | Norwood Street Baffle Box Installation | Baffle Box | 4,153.0 | 20% | 809.84 | 738.3 | 15% | 111.1 | 461.9395 | City of Palm Bay | N/A | Norwood Street Baffle Box Installation | Not provided. | Baffle Boxes- First Generation (hydrodynamic separator) | Completed | 2014 | 26 | 23 | A | 529 | Not provided | Not provided | Not provided | Not provided | N/A | Structural | 2013 | Central Indian River Lagoon | Not provided | Not provided | Not provided | TN 50% TA & TP 2.3% TA | yes | 109.1596 | 531.1767
10402 | City of Palm Bay | Central IRL | A | IR12-21 | 0.56 | 0.48 | 0.25467 | 10.0295 | 1.4731 | 2.5542 | 0.37516 | 1210 | Fixed Single Family Units | PB-08 | Norwood Street Baffle Box Installation | Baffle Box | 4,153.0 | 20% | 809.84 | 738.3 | 15% | 111.1 | 461.9395 | City of Palm Bay | N/A | Norwood Street Baffle Box Installation | Not provided. | Baffle Boxes- First Generation (hydrodynamic separator) | Completed | 2014 | 26 | 23 | A | 529 | Not provided | Not provided | Not provided | Not provided | N/A | Structural | 2013 | Central Indian River Lagoon | Not provided | Not provided | Not provided | TN 50% TA & TP 2.3% TA | yes | 131.7695 | 1030.6102
10403 | City of Palm Bay | Central IRL | A | IR12-21 | 0.56 | 0.48 | 0.0075859 | 10.0295 | 1.4731 | 0.076083 | 0.011175 | 1210 | Fixed Single Family Units | PB-08 | Norwood Street Baffle Box Installation | Baffle Box | 4,153.0 | 20% | 809.84 | 738.3 | 15% | 111.1 | 461.9395 | City of Palm Bay | N/A | Norwood Street Baffle Box Installation | Not provided. | Baffle Boxes- First Generation (hydrodynamic separator) | Completed | 2014 | 26 | 23 | A | 529 | Not provided | Not provided | Not provided | Not provided | N/A | Structural | 2013 | Central Indian River Lagoon | Not provided | Not provided | Not provided | TN 50% TA & TP 2.3% TA | yes | 27.517 | 30.6991
10404 | City of Palm Bay | Central IRL | A | IR12-21 | 0.56 | 0.48 | 0.2563 | 10.5397 | 1.5616 | 2.7013 | 0.40024 | 1200 | Residential, Medium Density-Two-five dwellingunits per acre | PB-08 | Norwood Street Baffle Box Installation | Baffle Box | 4,153.0 | 20% | 809.84 | 738.3 | 15% | 111.1 | 461.9395 | City of Palm Bay | N/A | Norwood Street Baffle Box Installation | Not provided. | Baffle Boxes- First Generation (hydrodynamic separator) | Completed | 2014 | 26 | 23 | A | 529 | Not provided | Not provided | Not provided | Not provided | N/A | Structural | 2013 | Central Indian River Lagoon | Not provided | Not provided | Not provided | TN 50% TA & TP 2.3% TA | yes | 156.7836 | 1037.1903
10405 | City of Palm Bay | Central IRL | A | IR12-21 | 0.56 | 0.48 | 0.051461 | 10.5397 | 1.5616 | 0.54238 | 0.080363 | 1210 | Fixed Single Family Units | PB-08 | Norwood Street Baffle Box Installation | Baffle Box | 4,153.0 | 20% | 809.84 | 738.3 | 15% | 111.1 | 461.9395 | City of Palm Bay | N/A | Norwood Street Baffle Box Installation | Not provided. | Baffle Boxes- First Generation (hydrodynamic separator) | Completed | 2014 | 26 | 23 | A | 529 | Not provided | Not provided | Not provided | Not provided | N/A | Structural | 2013 | Central Indian River Lagoon | Not provided | Not provided | Not provided | TN 50% TA & TP 2.3% TA | yes | 60.73 | 208.2563
10406 | City of Palm Bay | Central IRL | A | IR12-21 | 0.56 | 0.48 | 0.1426 | 10.5397 | 1.5616 | 1.503 | 0.22269 | 1210 | Fixed Single Family Units | PB-08 | Norwood Street Baffle Box Installation | Baffle Box | 4,153.0 | 20% | 809.84 | 738.3 | 15% | 111.1 | 461.9395 | City of Palm Bay | N/A | Norwood Street Baffle Box Installation | Not provided. | Baffle Boxes- First Generation (hydrodynamic separator) | Completed | 2014 | 26 | 23 | A | 529 | Not provided | Not provided | Not provided | Not provided | N/A | Structural | 2013 | Central Indian River Lagoon | Not provided | Not provided | Not provided | TN 50% TA & TP 2.3% TA | yes | 109.8701 | 577.0847
10407 | City of Palm Bay | Central IRL | A | IR12-21 | 0.56 | 0.48 | 0.045959 | 10.5397 | 1.5616 | 0.48439 | 0.07177 | 1210 | Fixed Single Family Units | PB-08 | Norwood Street Baffle Box Installation | Baffle Box | 4,153.0 | 20% | 809.84 | 738.3 | 15% | 111.1 | 461.9395 | City of Palm Bay | N/A | Norwood Street Baffle Box Installation | Not provided. | Baffle Boxes- First Generation (hydrodynamic separator) | Completed | 2014 | 26 | 23 | A | 529 | Not provided | Not provided | Not provided | Not provided | N/A | Structural | 2013 | Central Indian River Lagoon | Not provided | Not provided | Not provided | TN 50% TA & TP 2.3% TA | yes | 58.2283 | 185.9881
10408 | City of Palm Bay | Central IRL | A | IR12-21 | 0.56 | 0.48 | 0.012828 | 10.5397 | 1.5616 | 0.13521 | 0.020033 | 1210 | Fixed Single Family Units | PB-08 | Norwood Street Baffle Box Installation | Baffle Box | 4,153.0 | 20% | 809.84 | 738.3 | 15% | 111.1 | 461.9395 | City of Palm Bay | N/A | Norwood Street Baffle Box Installation | Not provided. | Baffle Boxes- First Generation (hydrodynamic separator) | Completed | 2014 | 26 | 23 | A | 529 | Not provided | Not provided | Not provided | Not provided | N/A | Structural | 2013 | Central Indian River Lagoon | Not provided | Not provided | Not provided | TN 50% TA & TP 2.3% TA | yes | 30.8466 | 51.9149
10409 | City of Palm Bay | Central IRL | A | IR12-21 | 0.56 | 0.48 | 0.10862 | 10.5397 | 1.5616 | 1.1448 | 0.16962 | 1210 | Fixed Single Family Units | PB-08 | Norwood Street Baffle Box Installation | Baffle Box | 4,153.0 | 20% | 809.84 | 738.3 | 15% | 111.1 | 461.9395 | City of Palm Bay | N/A | Norwood Street Baffle Box Installation | Not provided. | Baffle Boxes- First Generation (hydrodynamic separator) | Completed | 2014 | 26 | 23 | A | 529 | Not provided | Not provided | Not provided | Not provided | N/A | Structural | 2013 | Central Indian River Lagoon | Not provided | Not provided | Not provided | TN 50% TA & TP 2.3% TA | yes | 91.2604 | 439.5657
10410 | City of Palm Bay | Central IRL | A | IR12-21 | 0.56 | 0.48 | 0.08439 | 9.4908 | 1.2615 | 0.80092 | 0.10646 | 1400 | Commercial and Services | PB-08 | Norwood Street Baffle Box Installation | Baffle Box | 4,153.0 | 20% | 809.84 | 738.3 | 15% | 111.1 | 461.9395 | City of Palm Bay | N/A | Norwood Street Baffle Box Installation | Not provided. | Baffle Boxes- First Generation (hydrodynamic separator) | Completed | 2014 | 26 | 23 | A | 529 | Not provided | Not provided | Not provided | Not provided | N/A | Structural | 2013 | Central Indian River Lagoon | Not provided | Not provided | Not provided | TN 50% TA & TP 2.3% TA | yes | 118.3261 | 341.5125
10411 | City of Palm Bay | Central IRL | A | IR12-21 | 0.56 | 0.48 | 0.18159 | 9.4908 | 1.2615 | 1.7234 | 0.22908 | 1430 | Professional Services | PB-08 | Norwood Street Baffle Box Installation | Baffle Box | 4,153.0 | 20% | 809.84 | 738.3 | 15% | 111.1 | 461.9395 | City of Palm Bay | N/A | Norwood Street Baffle Box Installation | Not provided. | Baffle Boxes- First Generation (hydrodynamic separator) | Completed | 2014 | 26 | 23 | A | 529 | Not provided | Not provided | Not provided | Not provided | N/A | Structural | 2013 | Central Indian River Lagoon | Not provided | Not provided | Not provided | TN 50% TA & TP 2.3% TA | yes | 111.1084 | 734.865
10412 | City of Palm Bay | Central IRL | A | IR12-21 | 0.56 | 0.48 | 0.0073197 | 10.4553 | 1.5348 | 0.07653 | 0.011234 | 1200 | Residential, Medium Density-Two-five dwellingunits per acre | PB-08 | Norwood Street Baffle Box Installation | Baffle Box | 4,153.0 | 20% | 809.84 | 738.3 | 15% | 111.1 | 461.9395 | City of Palm Bay | N/A | Norwood Street Baffle Box Installation | Not provided. | Baffle Boxes- First Generation (hydrodynamic separator) | Completed | 2014 | 26 | 23 | A | 529 | Not provided | Not provided | Not provided | Not provided | N/A | Structural | 2013 | Central Indian River Lagoon | Not provided | Not provided | Not provided | TN 50% TA & TP 2.3% TA | yes | 26.287 | 29.6216
10413 | City of Palm Bay | Central IRL | A | IR12-21 | 0.56 | 0.48 | 0.057022 | 10.4553 | 1.5348 | 0.59618 | 0.087518 | 1210 | Fixed Single Family Units | PB-08 | Norwood Street Baffle Box Installation | Baffle Box | 4,153.0 | 20% | 809.84 | 738.3 | 15% | 111.1 | 461.9395 | City of Palm Bay | N/A | Norwood Street Baffle Box Installation | Not provided. | Baffle Boxes- First Generation (hydrodynamic separator) | Completed | 2014 | 26 | 23 | A | 529 | Not provided | Not provided | Not provided | Not provided | N/A | Structural | 2013 | Central Indian River Lagoon | Not provided | Not provided | Not provided | TN 50% TA & TP 2.3% TA | yes | 66.6485 | 230.7584
10414 | City of Palm Bay | Central IRL | A | IR12-21 | 0.56 | 0.48 | 0.2589 | 10.4553 | 1.5348 | 2.7069 | 0.39736 | 1210 | Fixed Single Family Units | PB-08 | Norwood Street Baffle Box Installation | Baffle Box | 4,153.0 | 20% | 809.84 | 738.3 | 15% | 111.1 | 461.9395 | City of Palm Bay | N/A | Norwood Street Baffle Box Installation | Not provided. | Baffle Boxes- First Generation (hydrodynamic separator) | Completed | 2014 | 26 | 23 | A | 529 | Not provided | Not provided | Not provided | Not provided | N/A | Structural | 2013 | Central Indian River Lagoon | Not provided | Not provided | Not provided | TN 50% TA & TP 2.3% TA | yes | 125.7607 | 1047.7273
10415 | City of Palm Bay | Central IRL | A | IR12-21 | 0.56 | 0.48 | 0.11215 | 10.4553 | 1.5348 | 1.1726 | 0.17214 | 1210 | Fixed Single Family Units | PB-08 | Norwood Street Baffle Box Installation | Baffle Box | 4,153.0 | 20% | 809.84 | 738.3 | 15% | 111.1 | 461.9395 | City of Palm Bay | N/A | Norwood Street Baffle Box Installation | Not provided. | Baffle Boxes- First Generation (hydrodynamic separator) | Completed | 2014 | 26 | 23 | A | 529 | Not provided | Not provided | Not provided | Not provided | N/A | Structural | 2013 | Central Indian River Lagoon | Not provided | Not provided | Not provided | TN 50% TA & TP 2.3% TA | yes | 94.6198 | 453.8672
10416 | City of Palm Bay | Central IRL | A | IR12-21 | 0.56 | 0.48 | 0.1353 | 10.4553 | 1.5348 | 1.4146 | 0.20766 | 1210 | Fixed Single Family Units | PB-08 | Norwood Street Baffle Box Installation | Baffle Box | 4,153.0 | 20% | 809.84 | 738.3 | 15% | 111.1 | 461.9395 | City of Palm Bay | N/A | Norwood Street Baffle Box Installation | Not provided. | Baffle Boxes- First Generation (hydrodynamic separator) | Completed | 2014 | 26 | 23 | A | 529 | Not provided | Not provided | Not provided | Not provided | N/A | Structural | 2013 | Central Indian River Lagoon | Not provided | Not provided | Not provided | TN 50% TA & TP 2.3% TA | yes | 110.5135 | 547.529
10417 | City of Palm Bay | Central IRL | A | IR12-21 | 0.56 | 0.48 | 0.02507 | 10.4553 | 1.5348 | 0.26212 | 0.038479 | 1210 | Fixed Single Family Units | PB-08 | Norwood Street Baffle Box Installation | Baffle Box | 4,153.0 | 20% | 809.84 | 738.3 | 15% | 111.1 | 461.9395 | City of Palm Bay | N/A | Norwood Street Baffle Box Installation | Not provided. | Baffle Boxes- First Generation (hydrodynamic separator) | Completed | 2014 | 26 | 23 | A | 529 | Not provided | Not provided | Not provided | Not provided | N/A | Structural | 2013 | Central Indian River Lagoon | Not provided | Not provided | Not provided | TN 50% TA & TP 2.3% TA | yes | 45.5311 | 101.4564
10418 | City of Palm Bay | Central IRL | A | IR12-21 | 0.56 | 0.48 | 0.022002 | 10.4553 | 1.5348 | 0.23004 | 0.03377 | 1210 | Fixed Single Family Units | PB-08 | Norwood Street Baffle Box Installation | Baffle Box | 4,153.0 | 20% | 809.84 | 738.3 | 15% | 111.1 | 461.9395 | City of Palm Bay | N/A | Norwood Street Baffle Box Installation | Not provided. | Baffle Boxes- First Generation (hydrodynamic separator) | Completed | 2014 | 26 | 23 | A | 529 | Not provided | Not provided | Not provided | Not provided | N/A | Structural | 2013 | Central Indian River Lagoon | Not provided | Not provided | Not provided | TN 50% TA & TP 2.3% TA | yes | 48.5916 | 89.0401
10419 | City of Palm Bay | Central IRL | A | IR12-21 | 0.56 | 0.48 | 0.25911 | 10.2375 | 1.5033 | 2.6526 | 0.38951 | 1200 | Residential, Medium Density-Two-five dwellingunits per acre | PB-08 | Norwood Street Baffle Box Installation | Baffle Box | 4,153.0 | 20% | 809.84 | 738.3 | 15% | 111.1 | 461.9395 | City of Palm Bay | N/A | Norwood Street Baffle Box Installation | Not provided. | Baffle Boxes- First Generation (hydrodynamic separator) | Completed | 2014 | 26 | 23 | A | 529 | Not provided | Not provided | Not provided | Not provided | N/A | Structural | 2013 | Central Indian River Lagoon | Not provided | Not provided | Not provided | TN 50% TA & TP 2.3% TA | yes | 158.4216 | 1048.5639
10420 | City of Palm Bay | Central IRL | A | IR12-21 | 0.56 | 0.48 | 0.023468 | 10.2375 | 1.5033 | 0.24025 | 0.035279 | 1210 | Fixed Single Family Units | PB-08 | Norwood Street Baffle Box Installation | Baffle Box | 4,153.0 | 20% | 809.84 | 738.3 | 15% | 111.1 | 461.9395 | City of Palm Bay | N/A | Norwood Street Baffle Box Installation | Not provided. | Baffle Boxes- First Generation (hydrodynamic separator) | Completed | 2014 | 26 | 23 | A | 529 | Not provided | Not provided | Not provided | Not provided | N/A | Structural | 2013 | Central Indian River Lagoon | Not provided | Not provided | Not provided | TN 50% TA & TP 2.3% TA | yes | 43.6074 | 94.9715
10421 | City of Palm Bay | Central IRL | A | IR12-21 | 0.56 | 0.48 | 0.094553 | 10.2375 | 1.5033 | 0.96799 | 0.14214 | 1210 | Fixed Single Family Units | PB-08 | Norwood Street Baffle Box Installation | Baffle Box | 4,153.0 | 20% | 809.84 | 738.3 | 15% | 111.1 | 461.9395 | City of Palm Bay | N/A | Norwood Street Baffle Box Installation | Not provided. | Baffle Boxes- First Generation (hydrodynamic separator) | Completed | 2014 | 26 | 23 | A | 529 | Not provided | Not provided | Not provided | Not provided | N/A | Structural | 2013 | Central Indian River Lagoon | Not provided | Not provided | Not provided | TN 50% TA & TP 2.3% TA | yes | 78.7074 | 382.6431
10422 | City of Palm Bay | Central IRL | A | IR12-21 | 0.56 | 0.48 | 0.10743 | 10.2375 | 1.5033 | 1.0998 | 0.16149 | 1210 | Fixed Single Family Units | PB-08 | Norwood Street Baffle Box Installation | Baffle Box | 4,153.0 | 20% | 809.84 | 738.3 | 15% | 111.1 | 461.9395 | City of Palm Bay | N/A | Norwood Street Baffle Box Installation | Not provided. | Baffle Boxes- First Generation (hydrodynamic separator) | Completed | 2014 | 26 | 23 | A | 529 | Not provided | Not provided | Not provided | Not provided | N/A | Structural | 2013 | Central Indian River Lagoon | Not provided | Not provided | Not provided | TN 50% TA & TP 2.3% TA | yes | 84.457 | 434.7346
10423 | City of Palm Bay | Central IRL | A | IR12-21 | 0.56 | 0.48 | 0.11653 | 10.2375 | 1.5033 | 1.193 | 0.17518 | 1210 | Fixed Single Family Units | PB-08 | Norwood Street Baffle Box Installation | Baffle Box | 4,153.0 | 20% | 809.84 | 738.3 | 15% | 111.1 | 461.9395 | City of Palm Bay | N/A | Norwood Street Baffle Box Installation | Not provided. | Baffle Boxes- First Generation (hydrodynamic separator) | Completed | 2014 | 26 | 23 | A | 529 | Not provided | Not provided | Not provided | Not provided | N/A | Structural | 2013 | Central Indian River Lagoon | Not provided | Not provided | Not provided | TN 50% TA & TP 2.3% TA | yes | 87.7274 | 471.5865
10424 | City of Palm Bay | Central IRL | A | IR12-21 | 0.56 | 0.48 | 0.01668 | 10.2375 | 1.5033 | 0.17076 | 0.025074 | 1210 | Fixed Single Family Units | PB-08 | Norwood Street Baffle Box Installation | Baffle Box | 4,153.0 | 20% | 809.84 | 738.3 | 15% | 111.1 | 461.9395 | City of Palm Bay | N/A | Norwood Street Baffle Box Installation | Not provided. | Baffle Boxes- First Generation (hydrodynamic separator) | Completed | 2014 | 26 | 23 | A | 529 | Not provided | Not provided | Not provided | Not provided | N/A | Structural | 2013 | Central Indian River Lagoon | Not provided | Not provided | Not provided | TN 50% TA & TP 2.3% TA | yes | 43.3884 | 67.5003
10425 | City of Palm Bay | Central IRL | A | IR12-21 | 0.56 | 0.48 | 0.32364 | 10.4798 | 1.5486 | 3.3917 | 0.50119 | 1200 | Residential, Medium Density-Two-five dwellingunits per acre | PB-08 | Norwood Street Baffle Box Installation | Baffle Box | 4,153.0 | 20% | 809.84 | 738.3 | 15% | 111.1 | 461.9395 | City of Palm Bay | N/A | Norwood Street Baffle Box Installation | Not provided. | Baffle Boxes- First Generation (hydrodynamic separator) | Completed | 2014 | 26 | 23 | A | 529 | Not provided | Not provided | Not provided | Not provided | N/A | Structural | 2013 | Central Indian River Lagoon | Not provided | Not provided | Not provided | TN 50% TA & TP 2.3% TA | yes | 191.6993 | 1309.7336
10426 | City of Palm Bay | Central IRL | A | IR12-21 | 0.56 | 0.48 | 1.2828e-05 | 10.4798 | 1.5486 | 0.00013443 | 1.9866e-05 | 1210 | Fixed Single Family Units | PB-08 | Norwood Street Baffle Box Installation | Baffle Box | 4,153.0 | 20% | 809.84 | 738.3 | 15% | 111.1 | 461.9395 | City of Palm Bay | N/A | Norwood Street Baffle Box Installation | Not provided. | Baffle Boxes- First Generation (hydrodynamic separator) | Completed | 2014 | 26 | 23 | A | 529 | Not provided | Not provided | Not provided | Not provided | N/A | Structural | 2013 | Central Indian River Lagoon | Not provided | Not provided | Not provided | TN 50% TA & TP 2.3% TA | yes | 1.3222 | 0.051913
10427 | City of Palm Bay | Central IRL | A | IR12-21 | 0.56 | 0.48 | 0.070502 | 10.4798 | 1.5486 | 0.73884 | 0.10918 | 1210 | Fixed Single Family Units | PB-08 | Norwood Street Baffle Box Installation | Baffle Box | 4,153.0 | 20% | 809.84 | 738.3 | 15% | 111.1 | 461.9395 | City of Palm Bay | N/A | Norwood Street Baffle Box Installation | Not provided. | Baffle Boxes- First Generation (hydrodynamic separator) | Completed | 2014 | 26 | 23 | A | 529 | Not provided | Not provided | Not provided | Not provided | N/A | Structural | 2013 | Central Indian River Lagoon | Not provided | Not provided | Not provided | TN 50% TA & TP 2.3% TA | yes | 82.2541 | 285.3104
10428 | City of Palm Bay | Central IRL | A | IR12-21 | 0.56 | 0.48 | 0.17501 | 10.4798 | 1.5486 | 1.834 | 0.27102 | 1210 | Fixed Single Family Units | PB-08 | Norwood Street Baffle Box Installation | Baffle Box | 4,153.0 | 20% | 809.84 | 738.3 | 15% | 111.1 | 461.9395 | City of Palm Bay | N/A | Norwood Street Baffle Box Installation | Not provided. | Baffle Boxes- First Generation (hydrodynamic separator) | Completed | 2014 | 26 | 23 | A | 529 | Not provided | Not provided | Not provided | Not provided | N/A | Structural | 2013 | Central Indian River Lagoon | Not provided | Not provided | Not provided | TN 50% TA & TP 2.3% TA | yes | 122.746 | 708.2293
10429 | City of Palm Bay | Central IRL | A | IR12-21 | 0.56 | 0.48 | 0.048599 | 10.4798 | 1.5486 | 0.50931 | 0.075261 | 1210 | Fixed Single Family Units | PB-08 | Norwood Street Baffle Box Installation | Baffle Box | 4,153.0 | 20% | 809.84 | 738.3 | 15% | 111.1 | 461.9395 | City of Palm Bay | N/A | Norwood Street Baffle Box Installation | Not provided. | Baffle Boxes- First Generation (hydrodynamic separator) | Completed | 2014 | 26 | 23 | A | 529 | Not provided | Not provided | Not provided | Not provided | N/A | Structural | 2013 | Central Indian River Lagoon | Not provided | Not provided | Not provided | TN 50% TA & TP 2.3% TA | yes | 71.9488 | 196.6747
10430 | City of Palm Bay | Central IRL | A | IR12-21 | 0.56 | 0.48 | 0.61776 | 11.8574 | 2.2852 | 7.3251 | 1.4117 | 1300 | Residential, High Density | PB-08 | Norwood Street Baffle Box Installation | Baffle Box | 4,153.0 | 20% | 809.84 | 738.3 | 15% | 111.1 | 461.9395 | City of Palm Bay | N/A | Norwood Street Baffle Box Installation | Not provided. | Baffle Boxes- First Generation (hydrodynamic separator) | Completed | 2014 | 26 | 23 | A | 529 | Not provided | Not provided | Not provided | Not provided | N/A | Structural | 2013 | Central Indian River Lagoon | Not provided | Not provided | Not provided | TN 50% TA & TP 2.3% TA | yes | 200 | 2500
10431 | City of Palm Bay | Central IRL | A | IR12-21 | 0.56 | 0.48 | 0.069916 | 12.5035 | 1.6491 | 0.8742 | 0.1153 | 1400 | Commercial and Services | PB-08 | Norwood Street Baffle Box Installation | Baffle Box | 4,153.0 | 20% | 809.84 | 738.3 | 15% | 111.1 | 461.9395 | City of Palm Bay | N/A | Norwood Street Baffle Box Installation | Not provided. | Baffle Boxes- First Generation (hydrodynamic separator) | Completed | 2014 | 26 | 23 | A | 529 | Not provided | Not provided | Not provided | Not provided | N/A | Structural | 2013 | Central Indian River Lagoon | Not provided | Not provided | Not provided | TN 50% TA & TP 2.3% TA | yes | 73.3943 | 282.9408
10432 | City of Palm Bay | Central IRL | A | IR12-21 | 0.56 | 0.48 | 0.067536 | 12.5035 | 1.6491 | 0.84443 | 0.11138 | 1410 | Retail Sales and Services | PB-08 | Norwood Street Baffle Box Installation | Baffle Box | 4,153.0 | 20% | 809.84 | 738.3 | 15% | 111.1 | 461.9395 | City of Palm Bay | N/A | Norwood Street Baffle Box Installation | Not provided. | Baffle Boxes- First Generation (hydrodynamic separator) | Completed | 2014 | 26 | 23 | A | 529 | Not provided | Not provided | Not provided | Not provided | N/A | Structural | 2013 | Central Indian River Lagoon | Not provided | Not provided | Not provided | TN 50% TA & TP 2.3% TA | yes | 122.3774 | 273.3075
10433 | City of Palm Bay | Central IRL | A | IR12-21 | 0.56 | 0.48 | 0.03627 | 10.663 | 1.565 | 0.38675 | 0.056761 | 1210 | Fixed Single Family Units | PB-08 | Norwood Street Baffle Box Installation | Baffle Box | 4,153.0 | 20% | 809.84 | 738.3 | 15% | 111.1 | 461.9395 | City of Palm Bay | N/A | Norwood Street Baffle Box Installation | Not provided. | Baffle Boxes- First Generation (hydrodynamic separator) | Completed | 2014 | 26 | 23 | A | 529 | Not provided | Not provided | Not provided | Not provided | N/A | Structural | 2013 | Central Indian River Lagoon | Not provided | Not provided | Not provided | TN 50% TA & TP 2.3% TA | yes | 48.5081 | 146.7794
10434 | City of Palm Bay | Central IRL | A | IR12-21 | 0.56 | 0.48 | 0.11545 | 10.663 | 1.565 | 1.231 | 0.18067 | 1210 | Fixed Single Family Units | PB-08 | Norwood Street Baffle Box Installation | Baffle Box | 4,153.0 | 20% | 809.84 | 738.3 | 15% | 111.1 | 461.9395 | City of Palm Bay | N/A | Norwood Street Baffle Box Installation | Not provided. | Baffle Boxes- First Generation (hydrodynamic separator) | Completed | 2014 | 26 | 23 | A | 529 | Not provided | Not provided | Not provided | Not provided | N/A | Structural | 2013 | Central Indian River Lagoon | Not provided | Not provided | Not provided | TN 50% TA & TP 2.3% TA | yes | 99.6878 | 467.2086
10435 | City of Palm Bay | Central IRL | A | IR12-21 | 0.56 | 0.48 | 0.13037 | 10.663 | 1.565 | 1.3901 | 0.20402 | 1210 | Fixed Single Family Units | PB-08 | Norwood Street Baffle Box Installation | Baffle Box | 4,153.0 | 20% | 809.84 | 738.3 | 15% | 111.1 | 461.9395 | City of Palm Bay | N/A | Norwood Street Baffle Box Installation | Not provided. | Baffle Boxes- First Generation (hydrodynamic separator) | Completed | 2014 | 26 | 23 | A | 529 | Not provided | Not provided | Not provided | Not provided | N/A | Structural | 2013 | Central Indian River Lagoon | Not provided | Not provided | Not provided | TN 50% TA & TP 2.3% TA | yes | 102.9907 | 527.5761
10436 | City of Palm Bay | Central IRL | A | IR12-21 | 0.56 | 0.48 | 0.283 | 10.663 | 1.565 | 3.0176 | 0.44288 | 1210 | Fixed Single Family Units | PB-08 | Norwood Street Baffle Box Installation | Baffle Box | 4,153.0 | 20% | 809.84 | 738.3 | 15% | 111.1 | 461.9395 | City of Palm Bay | N/A | Norwood Street Baffle Box Installation | Not provided. | Baffle Boxes- First Generation (hydrodynamic separator) | Completed | 2014 | 26 | 23 | A | 529 | Not provided | Not provided | Not provided | Not provided | N/A | Structural | 2013 | Central Indian River Lagoon | Not provided | Not provided | Not provided | TN 50% TA & TP 2.3% TA | yes | 136.138 | 1145.2454
10437 | City of Palm Bay | Central IRL | A | IR12-21 | 0.56 | 0.48 | 0.052681 | 10.663 | 1.565 | 0.56173 | 0.082442 | 1210 | Fixed Single Family Units | PB-08 | Norwood Street Baffle Box Installation | Baffle Box | 4,153.0 | 20% | 809.84 | 738.3 | 15% | 111.1 | 461.9395 | City of Palm Bay | N/A | Norwood Street Baffle Box Installation | Not provided. | Baffle Boxes- First Generation (hydrodynamic separator) | Completed | 2014 | 26 | 23 | A | 529 | Not provided | Not provided | Not provided | Not provided | N/A | Structural | 2013 | Central Indian River Lagoon | Not provided | Not provided | Not provided | TN 50% TA & TP 2.3% TA | yes | 89.3915 | 213.1905
10438 | City of Palm Bay | Central IRL | A | IR12-21 | 0.56 | 0.48 | 0.19389 | 10.4011 | 1.5408 | 2.0167 | 0.29875 | 1200 | Residential, Medium Density-Two-five dwellingunits per acre | PB-08 | Norwood Street Baffle Box Installation | Baffle Box | 4,153.0 | 20% | 809.84 | 738.3 | 15% | 111.1 | 461.9395 | City of Palm Bay | N/A | Norwood Street Baffle Box Installation | Not provided. | Baffle Boxes- First Generation (hydrodynamic separator) | Completed | 2014 | 26 | 23 | A | 529 | Not provided | Not provided | Not provided | Not provided | N/A | Structural | 2013 | Central Indian River Lagoon | Not provided | Not provided | Not provided | TN 50% TA & TP 2.3% TA | yes | 133.6524 | 784.6631
10439 | City of Palm Bay | Central IRL | A | IR12-21 | 0.56 | 0.48 | 0.18945 | 10.4011 | 1.5408 | 1.9705 | 0.29189 | 1210 | Fixed Single Family Units | PB-08 | Norwood Street Baffle Box Installation | Baffle Box | 4,153.0 | 20% | 809.84 | 738.3 | 15% | 111.1 | 461.9395 | City of Palm Bay | N/A | Norwood Street Baffle Box Installation | Not provided. | Baffle Boxes- First Generation (hydrodynamic separator) | Completed | 2014 | 26 | 23 | A | 529 | Not provided | Not provided | Not provided | Not provided | N/A | Structural | 2013 | Central Indian River Lagoon | Not provided | Not provided | Not provided | TN 50% TA & TP 2.3% TA | yes | 115.6723 | 766.6668
10440 | City of Palm Bay | Central IRL | A | IR12-21 | 0.56 | 0.48 | 0.13619 | 10.4011 | 1.5408 | 1.4165 | 0.20984 | 1210 | Fixed Single Family Units | PB-08 | Norwood Street Baffle Box Installation | Baffle Box | 4,153.0 | 20% | 809.84 | 738.3 | 15% | 111.1 | 461.9395 | City of Palm Bay | N/A | Norwood Street Baffle Box Installation | Not provided. | Baffle Boxes- First Generation (hydrodynamic separator) | Completed | 2014 | 26 | 23 | A | 529 | Not provided | Not provided | Not provided | Not provided | N/A | Structural | 2013 | Central Indian River Lagoon | Not provided | Not provided | Not provided | TN 50% TA & TP 2.3% TA | yes | 95.812 | 551.1525
10441 | City of Palm Bay | Central IRL | A | IR12-21 | 0.56 | 0.48 | 0.017567 | 10.4011 | 1.5408 | 0.18272 | 0.027067 | 1210 | Fixed Single Family Units | PB-08 | Norwood Street Baffle Box Installation | Baffle Box | 4,153.0 | 20% | 809.84 | 738.3 | 15% | 111.1 | 461.9395 | City of Palm Bay | N/A | Norwood Street Baffle Box Installation | Not provided. | Baffle Boxes- First Generation (hydrodynamic separator) | Completed | 2014 | 26 | 23 | A | 529 | Not provided | Not provided | Not provided | Not provided | N/A | Structural | 2013 | Central Indian River Lagoon | Not provided | Not provided | Not provided | TN 50% TA & TP 2.3% TA | yes | 46.4071 | 71.0925
10442 | City of Palm Bay | Central IRL | A | IR12-21 | 0.56 | 0.48 | 0.042904 | 10.4011 | 1.5408 | 0.44625 | 0.066106 | 1210 | Fixed Single Family Units | PB-08 | Norwood Street Baffle Box Installation | Baffle Box | 4,153.0 | 20% | 809.84 | 738.3 | 15% | 111.1 | 461.9395 | City of Palm Bay | N/A | Norwood Street Baffle Box Installation | Not provided. | Baffle Boxes- First Generation (hydrodynamic separator) | Completed | 2014 | 26 | 23 | A | 529 | Not provided | Not provided | Not provided | Not provided | N/A | Structural | 2013 | Central Indian River Lagoon | Not provided | Not provided | Not provided | TN 50% TA & TP 2.3% TA | yes | 66.3915 | 173.6282
10443 | City of Palm Bay | Central IRL | A | IR12-21 | 0.56 | 0.48 | 0.037757 | 10.4011 | 1.5408 | 0.39271 | 0.058175 | 1210 | Fixed Single Family Units | PB-08 | Norwood Street Baffle Box Installation | Baffle Box | 4,153.0 | 20% | 809.84 | 738.3 | 15% | 111.1 | 461.9395 | City of Palm Bay | N/A | Norwood Street Baffle Box Installation | Not provided. | Baffle Boxes- First Generation (hydrodynamic separator) | Completed | 2014 | 26 | 23 | A | 529 | Not provided | Not provided | Not provided | Not provided | N/A | Structural | 2013 | Central Indian River Lagoon | Not provided | Not provided | Not provided | TN 50% TA & TP 2.3% TA | yes | 50.0662 | 152.7969
10444 | City of Palm Bay | Central IRL | A | IR12-21 | 0.56 | 0.48 | 0.037191 | 11.8876 | 2.2819 | 0.44212 | 0.084868 | 1300 | Residential, High Density | PB-08 | Norwood Street Baffle Box Installation | Baffle Box | 4,153.0 | 20% | 809.84 | 738.3 | 15% | 111.1 | 461.9395 | City of Palm Bay | N/A | Norwood Street Baffle Box Installation | Not provided. | Baffle Boxes- First Generation (hydrodynamic separator) | Completed | 2014 | 26 | 23 | A | 529 | Not provided | Not provided | Not provided | Not provided | N/A | Structural | 2013 | Central Indian River Lagoon | Not provided | Not provided | Not provided | TN 50% TA & TP 2.3% TA | yes | 49.8924 | 150.5083
10445 | City of Palm Bay | Central IRL | A | IR12-21 | 0.56 | 0.48 | 0.039527 | 11.8876 | 2.2819 | 0.46988 | 0.090197 | 1330 | Residential, High density; Multiple Dwelling Units, Low Rise <Two stories or less> | PB-08 | Norwood Street Baffle Box Installation | Baffle Box | 4,153.0 | 20% | 809.84 | 738.3 | 15% | 111.1 | 461.9395 | City of Palm Bay | N/A | Norwood Street Baffle Box Installation | Not provided. | Baffle Boxes- First Generation (hydrodynamic separator) | Completed | 2014 | 26 | 23 | A | 529 | Not provided | Not provided | Not provided | Not provided | N/A | Structural | 2013 | Central Indian River Lagoon | Not provided | Not provided | Not provided | TN 50% TA & TP 2.3% TA | yes | 88.3634 | 159.9601
10446 | City of Palm Bay | Central IRL | A | IR12-21 | 0.56 | 0.48 | 0.098439 | 11.8876 | 2.2819 | 1.1702 | 0.22463 | 1330 | Residential, High density; Multiple Dwelling Units, Low Rise <Two stories or less> | PB-08 | Norwood Street Baffle Box Installation | Baffle Box | 4,153.0 | 20% | 809.84 | 738.3 | 15% | 111.1 | 461.9395 | City of Palm Bay | N/A | Norwood Street Baffle Box Installation | Not provided. | Baffle Boxes- First Generation (hydrodynamic separator) | Completed | 2014 | 26 | 23 | A | 529 | Not provided | Not provided | Not provided | Not provided | N/A | Structural | 2013 | Central Indian River Lagoon | Not provided | Not provided | Not provided | TN 50% TA & TP 2.3% TA | yes | 99.3008 | 398.3695
10447 | City of Palm Bay | Central IRL | A | IR12-21 | 0.56 | 0.48 | 0.30066 | 10.277 | 1.5125 | 3.0899 | 0.45474 | 1200 | Residential, Medium Density-Two-five dwellingunits per acre | PB-08 | Norwood Street Baffle Box Installation | Baffle Box | 4,153.0 | 20% | 809.84 | 738.3 | 15% | 111.1 | 461.9395 | City of Palm Bay | N/A | Norwood Street Baffle Box Installation | Not provided. | Baffle Boxes- First Generation (hydrodynamic separator) | Completed | 2014 | 26 | 23 | A | 529 | Not provided | Not provided | Not provided | Not provided | N/A | Structural | 2013 | Central Indian River Lagoon | Not provided | Not provided | Not provided | TN 50% TA & TP 2.3% TA | yes | 226.4907 | 1216.7327
10448 | City of Palm Bay | Central IRL | A | IR12-21 | 0.56 | 0.48 | 0.15992 | 10.277 | 1.5125 | 1.6435 | 0.24188 | 1210 | Fixed Single Family Units | PB-08 | Norwood Street Baffle Box Installation | Baffle Box | 4,153.0 | 20% | 809.84 | 738.3 | 15% | 111.1 | 461.9395 | City of Palm Bay | N/A | Norwood Street Baffle Box Installation | Not provided. | Baffle Boxes- First Generation (hydrodynamic separator) | Completed | 2014 | 26 | 23 | A | 529 | Not provided | Not provided | Not provided | Not provided | N/A | Structural | 2013 | Central Indian River Lagoon | Not provided | Not provided | Not provided | TN 50% TA & TP 2.3% TA | yes | 106.3371 | 647.19
10449 | City of Palm Bay | Central IRL | A | IR12-21 | 0.56 | 0.48 | 0.15718 | 10.277 | 1.5125 | 1.6153 | 0.23773 | 1210 | Fixed Single Family Units | PB-08 | Norwood Street Baffle Box Installation | Baffle Box | 4,153.0 | 20% | 809.84 | 738.3 | 15% | 111.1 | 461.9395 | City of Palm Bay | N/A | Norwood Street Baffle Box Installation | Not provided. | Baffle Boxes- First Generation (hydrodynamic separator) | Completed | 2014 | 26 | 23 | A | 529 | Not provided | Not provided | Not provided | Not provided | N/A | Structural | 2013 | Central Indian River Lagoon | Not provided | Not provided | Not provided | TN 50% TA & TP 2.3% TA | yes | 107.33 | 636.0773
10450 | City of Palm Bay | Central IRL | A | IR12-21 | 0.56 | 0.48 | 0.17288 | 10.418 | 1.5439 | 1.8011 | 0.2669 | 1200 | Residential, Medium Density-Two-five dwellingunits per acre | PB-08 | Norwood Street Baffle Box Installation | Baffle Box | 4,153.0 | 20% | 809.84 | 738.3 | 15% | 111.1 | 461.9395 | City of Palm Bay | N/A | Norwood Street Baffle Box Installation | Not provided. | Baffle Boxes- First Generation (hydrodynamic separator) | Completed | 2014 | 26 | 23 | A | 529 | Not provided | Not provided | Not provided | Not provided | N/A | Structural | 2013 | Central Indian River Lagoon | Not provided | Not provided | Not provided | TN 50% TA & TP 2.3% TA | yes | 127.9943 | 699.6233
10451 | City of Palm Bay | Central IRL | A | IR12-21 | 0.56 | 0.48 | 0.091408 | 10.418 | 1.5439 | 0.95229 | 0.14112 | 1210 | Fixed Single Family Units | PB-08 | Norwood Street Baffle Box Installation | Baffle Box | 4,153.0 | 20% | 809.84 | 738.3 | 15% | 111.1 | 461.9395 | City of Palm Bay | N/A | Norwood Street Baffle Box Installation | Not provided. | Baffle Boxes- First Generation (hydrodynamic separator) | Completed | 2014 | 26 | 23 | A | 529 | Not provided | Not provided | Not provided | Not provided | N/A | Structural | 2013 | Central Indian River Lagoon | Not provided | Not provided | Not provided | TN 50% TA & TP 2.3% TA | yes | 93.2116 | 369.9139
10452 | City of Palm Bay | Central IRL | A | IR12-21 | 0.56 | 0.48 | 0.2178 | 10.418 | 1.5439 | 2.269 | 0.33625 | 1210 | Fixed Single Family Units | PB-08 | Norwood Street Baffle Box Installation | Baffle Box | 4,153.0 | 20% | 809.84 | 738.3 | 15% | 111.1 | 461.9395 | City of Palm Bay | N/A | Norwood Street Baffle Box Installation | Not provided. | Baffle Boxes- First Generation (hydrodynamic separator) | Completed | 2014 | 26 | 23 | A | 529 | Not provided | Not provided | Not provided | Not provided | N/A | Structural | 2013 | Central Indian River Lagoon | Not provided | Not provided | Not provided | TN 50% TA & TP 2.3% TA | yes | 121.0096 | 881.3858
10453 | City of Palm Bay | Central IRL | A | IR12-21 | 0.56 | 0.48 | 0.13568 | 10.418 | 1.5439 | 1.4135 | 0.20947 | 1210 | Fixed Single Family Units | PB-08 | Norwood Street Baffle Box Installation | Baffle Box | 4,153.0 | 20% | 809.84 | 738.3 | 15% | 111.1 | 461.9395 | City of Palm Bay | N/A | Norwood Street Baffle Box Installation | Not provided. | Baffle Boxes- First Generation (hydrodynamic separator) | Completed | 2014 | 26 | 23 | A | 529 | Not provided | Not provided | Not provided | Not provided | N/A | Structural | 2013 | Central Indian River Lagoon | Not provided | Not provided | Not provided | TN 50% TA & TP 2.3% TA | yes | 102.0688 | 549.077
10454 | City of Palm Bay | Central IRL | A | IR12-21 | 0.56 | 0.48 | 0.36012 | 9.5176 | 1.3641 | 3.4274 | 0.49125 | 1200 | Residential, Medium Density-Two-five dwellingunits per acre | PB-08 | Norwood Street Baffle Box Installation | Baffle Box | 4,153.0 | 20% | 809.84 | 738.3 | 15% | 111.1 | 461.9395 | City of Palm Bay | N/A | Norwood Street Baffle Box Installation | Not provided. | Baffle Boxes- First Generation (hydrodynamic separator) | Completed | 2014 | 26 | 23 | A | 529 | Not provided | Not provided | Not provided | Not provided | N/A | Structural | 2013 | Central Indian River Lagoon | Not provided | Not provided | Not provided | TN 50% TA & TP 2.3% TA | yes | 158.2969 | 1457.3338
10455 | City of Palm Bay | Central IRL | A | IR12-21 | 0.56 | 0.48 | 0.13358 | 9.5176 | 1.3641 | 1.2714 | 0.18223 | 1210 | Fixed Single Family Units | PB-08 | Norwood Street Baffle Box Installation | Baffle Box | 4,153.0 | 20% | 809.84 | 738.3 | 15% | 111.1 | 461.9395 | City of Palm Bay | N/A | Norwood Street Baffle Box Installation | Not provided. | Baffle Boxes- First Generation (hydrodynamic separator) | Completed | 2014 | 26 | 23 | A | 529 | Not provided | Not provided | Not provided | Not provided | N/A | Structural | 2013 | Central Indian River Lagoon | Not provided | Not provided | Not provided | TN 50% TA & TP 2.3% TA | yes | 93.4885 | 540.5965
10456 | City of Palm Bay | Central IRL | A | IR12-21 | 0.56 | 0.48 | 0.12406 | 9.5176 | 1.3641 | 1.1808 | 0.16924 | 1210 | Fixed Single Family Units | PB-08 | Norwood Street Baffle Box Installation | Baffle Box | 4,153.0 | 20% | 809.84 | 738.3 | 15% | 111.1 | 461.9395 | City of Palm Bay | N/A | Norwood Street Baffle Box Installation | Not provided. | Baffle Boxes- First Generation (hydrodynamic separator) | Completed | 2014 | 26 | 23 | A | 529 | Not provided | Not provided | Not provided | Not provided | N/A | Structural | 2013 | Central Indian River Lagoon | Not provided | Not provided | Not provided | TN 50% TA & TP 2.3% TA | yes | 89.9106 | 502.0696
10457 | City of Palm Bay | Central IRL | A | IR12-21 | 0.56 | 0.48 | 0.26309 | 10.3525 | 1.52 | 2.7237 | 0.3999 | 1200 | Residential, Medium Density-Two-five dwellingunits per acre | PB-08 | Norwood Street Baffle Box Installation | Baffle Box | 4,153.0 | 20% | 809.84 | 738.3 | 15% | 111.1 | 461.9395 | City of Palm Bay | N/A | Norwood Street Baffle Box Installation | Not provided. | Baffle Boxes- First Generation (hydrodynamic separator) | Completed | 2014 | 26 | 23 | A | 529 | Not provided | Not provided | Not provided | Not provided | N/A | Structural | 2013 | Central Indian River Lagoon | Not provided | Not provided | Not provided | TN 50% TA & TP 2.3% TA | yes | 143.1464 | 1064.6944
10458 | City of Palm Bay | Central IRL | A | IR12-21 | 0.56 | 0.48 | 0.068221 | 10.3525 | 1.52 | 0.70626 | 0.1037 | 1210 | Fixed Single Family Units | PB-08 | Norwood Street Baffle Box Installation | Baffle Box | 4,153.0 | 20% | 809.84 | 738.3 | 15% | 111.1 | 461.9395 | City of Palm Bay | N/A | Norwood Street Baffle Box Installation | Not provided. | Baffle Boxes- First Generation (hydrodynamic separator) | Completed | 2014 | 26 | 23 | A | 529 | Not provided | Not provided | Not provided | Not provided | N/A | Structural | 2013 | Central Indian River Lagoon | Not provided | Not provided | Not provided | TN 50% TA & TP 2.3% TA | yes | 66.9987 | 276.0803
10459 | City of Palm Bay | Central IRL | A | IR12-21 | 0.56 | 0.48 | 0.039924 | 10.3525 | 1.52 | 0.41331 | 0.060685 | 1210 | Fixed Single Family Units | PB-08 | Norwood Street Baffle Box Installation | Baffle Box | 4,153.0 | 20% | 809.84 | 738.3 | 15% | 111.1 | 461.9395 | City of Palm Bay | N/A | Norwood Street Baffle Box Installation | Not provided. | Baffle Boxes- First Generation (hydrodynamic separator) | Completed | 2014 | 26 | 23 | A | 529 | Not provided | Not provided | Not provided | Not provided | N/A | Structural | 2013 | Central Indian River Lagoon | Not provided | Not provided | Not provided | TN 50% TA & TP 2.3% TA | yes | 52.5064 | 161.5674
10460 | City of Palm Bay | Central IRL | A | IR12-21 | 0.56 | 0.48 | 0.057885 | 10.3525 | 1.52 | 0.59925 | 0.087985 | 1210 | Fixed Single Family Units | PB-08 | Norwood Street Baffle Box Installation | Baffle Box | 4,153.0 | 20% | 809.84 | 738.3 | 15% | 111.1 | 461.9395 | City of Palm Bay | N/A | Norwood Street Baffle Box Installation | Not provided. | Baffle Boxes- First Generation (hydrodynamic separator) | Completed | 2014 | 26 | 23 | A | 529 | Not provided | Not provided | Not provided | Not provided | N/A | Structural | 2013 | Central Indian River Lagoon | Not provided | Not provided | Not provided | TN 50% TA & TP 2.3% TA | yes | 67.6976 | 234.2521
10461 | City of Palm Bay | Central IRL | A | IR12-21 | 0.56 | 0.48 | 0.16623 | 10.3525 | 1.52 | 1.7209 | 0.25267 | 1210 | Fixed Single Family Units | PB-08 | Norwood Street Baffle Box Installation | Baffle Box | 4,153.0 | 20% | 809.84 | 738.3 | 15% | 111.1 | 461.9395 | City of Palm Bay | N/A | Norwood Street Baffle Box Installation | Not provided. | Baffle Boxes- First Generation (hydrodynamic separator) | Completed | 2014 | 26 | 23 | A | 529 | Not provided | Not provided | Not provided | Not provided | N/A | Structural | 2013 | Central Indian River Lagoon | Not provided | Not provided | Not provided | TN 50% TA & TP 2.3% TA | yes | 108.3467 | 672.7159
10462 | City of Palm Bay | Central IRL | A | IR12-21 | 0.56 | 0.48 | 0.02241 | 10.3525 | 1.52 | 0.232 | 0.034063 | 1210 | Fixed Single Family Units | PB-08 | Norwood Street Baffle Box Installation | Baffle Box | 4,153.0 | 20% | 809.84 | 738.3 | 15% | 111.1 | 461.9395 | City of Palm Bay | N/A | Norwood Street Baffle Box Installation | Not provided. | Baffle Boxes- First Generation (hydrodynamic separator) | Completed | 2014 | 26 | 23 | A | 529 | Not provided | Not provided | Not provided | Not provided | N/A | Structural | 2013 | Central Indian River Lagoon | Not provided | Not provided | Not provided | TN 50% TA & TP 2.3% TA | yes | 38.0991 | 90.6898
10463 | City of Palm Bay | Central IRL | A | IR12-21 | 0.56 | 0.48 | 0.16254 | 9.9558 | 1.4624 | 1.6182 | 0.2377 | 1200 | Residential, Medium Density-Two-five dwellingunits per acre | PB-08 | Norwood Street Baffle Box Installation | Baffle Box | 4,153.0 | 20% | 809.84 | 738.3 | 15% | 111.1 | 461.9395 | City of Palm Bay | N/A | Norwood Street Baffle Box Installation | Not provided. | Baffle Boxes- First Generation (hydrodynamic separator) | Completed | 2014 | 26 | 23 | A | 529 | Not provided | Not provided | Not provided | Not provided | N/A | Structural | 2013 | Central Indian River Lagoon | Not provided | Not provided | Not provided | TN 50% TA & TP 2.3% TA | yes | 129.1522 | 657.7725
10464 | City of Palm Bay | Central IRL | A | IR12-21 | 0.56 | 0.48 | 0.22235 | 9.9558 | 1.4624 | 2.2137 | 0.32518 | 1210 | Fixed Single Family Units | PB-08 | Norwood Street Baffle Box Installation | Baffle Box | 4,153.0 | 20% | 809.84 | 738.3 | 15% | 111.1 | 461.9395 | City of Palm Bay | N/A | Norwood Street Baffle Box Installation | Not provided. | Baffle Boxes- First Generation (hydrodynamic separator) | Completed | 2014 | 26 | 23 | A | 529 | Not provided | Not provided | Not provided | Not provided | N/A | Structural | 2013 | Central Indian River Lagoon | Not provided | Not provided | Not provided | TN 50% TA & TP 2.3% TA | yes | 123.179 | 899.8294
10465 | City of Palm Bay | Central IRL | A | IR12-21 | 0.56 | 0.48 | 0.20529 | 9.9558 | 1.4624 | 2.0438 | 0.30022 | 1210 | Fixed Single Family Units | PB-08 | Norwood Street Baffle Box Installation | Baffle Box | 4,153.0 | 20% | 809.84 | 738.3 | 15% | 111.1 | 461.9395 | City of Palm Bay | N/A | Norwood Street Baffle Box Installation | Not provided. | Baffle Boxes- First Generation (hydrodynamic separator) | Completed | 2014 | 26 | 23 | A | 529 | Not provided | Not provided | Not provided | Not provided | N/A | Structural | 2013 | Central Indian River Lagoon | Not provided | Not provided | Not provided | TN 50% TA & TP 2.3% TA | yes | 114.9722 | 830.7637
10466 | City of Palm Bay | Central IRL | A | IR12-21 | 0.56 | 0.48 | 0.018694 | 9.9558 | 1.4624 | 0.18612 | 0.02734 | 1210 | Fixed Single Family Units | PB-08 | Norwood Street Baffle Box Installation | Baffle Box | 4,153.0 | 20% | 809.84 | 738.3 | 15% | 111.1 | 461.9395 | City of Palm Bay | N/A | Norwood Street Baffle Box Installation | Not provided. | Baffle Boxes- First Generation (hydrodynamic separator) | Completed | 2014 | 26 | 23 | A | 529 | Not provided | Not provided | Not provided | Not provided | N/A | Structural | 2013 | Central Indian River Lagoon | Not provided | Not provided | Not provided | TN 50% TA & TP 2.3% TA | yes | 45.6962 | 75.6539
10467 | City of Palm Bay | Central IRL | A | IR12-21 | 0.56 | 0.48 | 0.0036062 | 9.9558 | 1.4624 | 0.035902 | 0.0052739 | 1210 | Fixed Single Family Units | PB-08 | Norwood Street Baffle Box Installation | Baffle Box | 4,153.0 | 20% | 809.84 | 738.3 | 15% | 111.1 | 461.9395 | City of Palm Bay | N/A | Norwood Street Baffle Box Installation | Not provided. | Baffle Boxes- First Generation (hydrodynamic separator) | Completed | 2014 | 26 | 23 | A | 529 | Not provided | Not provided | Not provided | Not provided | N/A | Structural | 2013 | Central Indian River Lagoon | Not provided | Not provided | Not provided | TN 50% TA & TP 2.3% TA | yes | 35.2909 | 14.5937
10468 | City of Palm Bay | Central IRL | A | IR12-21 | 0.56 | 0.48 | 0.0052848 | 9.9558 | 1.4624 | 0.052614 | 0.0077287 | 1210 | Fixed Single Family Units | PB-08 | Norwood Street Baffle Box Installation | Baffle Box | 4,153.0 | 20% | 809.84 | 738.3 | 15% | 111.1 | 461.9395 | City of Palm Bay | N/A | Norwood Street Baffle Box Installation | Not provided. | Baffle Boxes- First Generation (hydrodynamic separator) | Completed | 2014 | 26 | 23 | A | 529 | Not provided | Not provided | Not provided | Not provided | N/A | Structural | 2013 | Central Indian River Lagoon | Not provided | Not provided | Not provided | TN 50% TA & TP 2.3% TA | yes | 28.045 | 21.3867
10469 | City of Palm Bay | Central IRL | A | IR12-21 | 0.56 | 0.48 | 0.39397 | 10.2985 | 1.5122 | 4.0573 | 0.59574 | 1200 | Residential, Medium Density-Two-five dwellingunits per acre | PB-08 | Norwood Street Baffle Box Installation | Baffle Box | 4,153.0 | 20% | 809.84 | 738.3 | 15% | 111.1 | 461.9395 | City of Palm Bay | N/A | Norwood Street Baffle Box Installation | Not provided. | Baffle Boxes- First Generation (hydrodynamic separator) | Completed | 2014 | 26 | 23 | A | 529 | Not provided | Not provided | Not provided | Not provided | N/A | Structural | 2013 | Central Indian River Lagoon | Not provided | Not provided | Not provided | TN 50% TA & TP 2.3% TA | yes | 166.7317 | 1594.3299
10470 | City of Palm Bay | Central IRL | A | IR12-21 | 0.56 | 0.48 | 0.053538 | 10.2985 | 1.5122 | 0.55136 | 0.080958 | 1210 | Fixed Single Family Units | PB-08 | Norwood Street Baffle Box Installation | Baffle Box | 4,153.0 | 20% | 809.84 | 738.3 | 15% | 111.1 | 461.9395 | City of Palm Bay | N/A | Norwood Street Baffle Box Installation | Not provided. | Baffle Boxes- First Generation (hydrodynamic separator) | Completed | 2014 | 26 | 23 | A | 529 | Not provided | Not provided | Not provided | Not provided | N/A | Structural | 2013 | Central Indian River Lagoon | Not provided | Not provided | Not provided | TN 50% TA & TP 2.3% TA | yes | 68.2762 | 216.6603
10471 | City of Palm Bay | Central IRL | A | IR12-21 | 0.56 | 0.48 | 0.17026 | 10.2985 | 1.5122 | 1.7534 | 0.25746 | 1210 | Fixed Single Family Units | PB-08 | Norwood Street Baffle Box Installation | Baffle Box | 4,153.0 | 20% | 809.84 | 738.3 | 15% | 111.1 | 461.9395 | City of Palm Bay | N/A | Norwood Street Baffle Box Installation | Not provided. | Baffle Boxes- First Generation (hydrodynamic separator) | Completed | 2014 | 26 | 23 | A | 529 | Not provided | Not provided | Not provided | Not provided | N/A | Structural | 2013 | Central Indian River Lagoon | Not provided | Not provided | Not provided | TN 50% TA & TP 2.3% TA | yes | 118.5538 | 689.0098
10472 | City of Palm Bay | Central IRL | A | IR12-21 | 0.56 | 0.48 | 0.17482 | 11.9583 | 2.3039 | 2.0905 | 0.40276 | 1300 | Residential, High Density | PB-08 | Norwood Street Baffle Box Installation | Baffle Box | 4,153.0 | 20% | 809.84 | 738.3 | 15% | 111.1 | 461.9395 | City of Palm Bay | N/A | Norwood Street Baffle Box Installation | Not provided. | Baffle Boxes- First Generation (hydrodynamic separator) | Completed | 2014 | 26 | 23 | A | 529 | Not provided | Not provided | Not provided | Not provided | N/A | Structural | 2013 | Central Indian River Lagoon | Not provided | Not provided | Not provided | TN 50% TA & TP 2.3% TA | yes | 207.0847 | 707.4649
10473 | City of Palm Bay | Central IRL | A | IR12-21 | 0.56 | 0.48 | 0.0032546 | 11.9583 | 2.3039 | 0.038919 | 0.0074981 | 1330 | Residential, High density; Multiple Dwelling Units, Low Rise <Two stories or less> | PB-08 | Norwood Street Baffle Box Installation | Baffle Box | 4,153.0 | 20% | 809.84 | 738.3 | 15% | 111.1 | 461.9395 | City of Palm Bay | N/A | Norwood Street Baffle Box Installation | Not provided. | Baffle Boxes- First Generation (hydrodynamic separator) | Completed | 2014 | 26 | 23 | A | 529 | Not provided | Not provided | Not provided | Not provided | N/A | Structural | 2013 | Central Indian River Lagoon | Not provided | Not provided | Not provided | TN 50% TA & TP 2.3% TA | yes | 25.597 | 13.1708
10474 | City of Palm Bay | Central IRL | A | IR12-21 | 0.56 | 0.48 | 0.00031681 | 11.9583 | 2.3039 | 0.0037885 | 0.00072989 | 1330 | Residential, High density; Multiple Dwelling Units, Low Rise <Two stories or less> | PB-08 | Norwood Street Baffle Box Installation | Baffle Box | 4,153.0 | 20% | 809.84 | 738.3 | 15% | 111.1 | 461.9395 | City of Palm Bay | N/A | Norwood Street Baffle Box Installation | Not provided. | Baffle Boxes- First Generation (hydrodynamic separator) | Completed | 2014 | 26 | 23 | A | 529 | Not provided | Not provided | Not provided | Not provided | N/A | Structural | 2013 | Central Indian River Lagoon | Not provided | Not provided | Not provided | TN 50% TA & TP 2.3% TA | yes | 4.9895 | 1.2821
10475 | City of Palm Bay | Central IRL | A | IR12-21 | 0.56 | 0.48 | 0.0017615 | 11.9583 | 2.3039 | 0.021064 | 0.0040582 | 1330 | Residential, High density; Multiple Dwelling Units, Low Rise <Two stories or less> | PB-08 | Norwood Street Baffle Box Installation | Baffle Box | 4,153.0 | 20% | 809.84 | 738.3 | 15% | 111.1 | 461.9395 | City of Palm Bay | N/A | Norwood Street Baffle Box Installation | Not provided. | Baffle Boxes- First Generation (hydrodynamic separator) | Completed | 2014 | 26 | 23 | A | 529 | Not provided | Not provided | Not provided | Not provided | N/A | Structural | 2013 | Central Indian River Lagoon | Not provided | Not provided | Not provided | TN 50% TA & TP 2.3% TA | yes | 15.9014 | 7.1284
10476 | City of Palm Bay | Central IRL | A | IR12-21 | 0.56 | 0.48 | 0.083845 | 11.9583 | 2.3039 | 1.0026 | 0.19317 | 1330 | Residential, High density; Multiple Dwelling Units, Low Rise <Two stories or less> | PB-08 | Norwood Street Baffle Box Installation | Baffle Box | 4,153.0 | 20% | 809.84 | 738.3 | 15% | 111.1 | 461.9395 | City of Palm Bay | N/A | Norwood Street Baffle Box Installation | Not provided. | Baffle Boxes- First Generation (hydrodynamic separator) | Completed | 2014 | 26 | 23 | A | 529 | Not provided | Not provided | Not provided | Not provided | N/A | Structural | 2013 | Central Indian River Lagoon | Not provided | Not provided | Not provided | TN 50% TA & TP 2.3% TA | yes | 97.0952 | 339.307
10477 | City of Palm Bay | Central IRL | A | IR12-21 | 0.56 | 0.48 | 0.081168 | 11.9583 | 2.3039 | 0.97064 | 0.187 | 1330 | Residential, High density; Multiple Dwelling Units, Low Rise <Two stories or less> | PB-08 | Norwood Street Baffle Box Installation | Baffle Box | 4,153.0 | 20% | 809.84 | 738.3 | 15% | 111.1 | 461.9395 | City of Palm Bay | N/A | Norwood Street Baffle Box Installation | Not provided. | Baffle Boxes- First Generation (hydrodynamic separator) | Completed | 2014 | 26 | 23 | A | 529 | Not provided | Not provided | Not provided | Not provided | N/A | Structural | 2013 | Central Indian River Lagoon | Not provided | Not provided | Not provided | TN 50% TA & TP 2.3% TA | yes | 103.4272 | 328.477
10478 | City of Palm Bay | Central IRL | A | IR12-21 | 0.56 | 0.48 | 0.076745 | 11.9583 | 2.3039 | 0.91773 | 0.17681 | 1330 | Residential, High density; Multiple Dwelling Units, Low Rise <Two stories or less> | PB-08 | Norwood Street Baffle Box Installation | Baffle Box | 4,153.0 | 20% | 809.84 | 738.3 | 15% | 111.1 | 461.9395 | City of Palm Bay | N/A | Norwood Street Baffle Box Installation | Not provided. | Baffle Boxes- First Generation (hydrodynamic separator) | Completed | 2014 | 26 | 23 | A | 529 | Not provided | Not provided | Not provided | Not provided | N/A | Structural | 2013 | Central Indian River Lagoon | Not provided | Not provided | Not provided | TN 50% TA & TP 2.3% TA | yes | 95.542 | 310.5741
10479 | City of Palm Bay | Central IRL | A | IR12-21 | 0.56 | 0.48 | 0.071835 | 11.9583 | 2.3039 | 0.85903 | 0.1655 | 1330 | Residential, High density; Multiple Dwelling Units, Low Rise <Two stories or less> | PB-08 | Norwood Street Baffle Box Installation | Baffle Box | 4,153.0 | 20% | 809.84 | 738.3 | 15% | 111.1 | 461.9395 | City of Palm Bay | N/A | Norwood Street Baffle Box Installation | Not provided. | Baffle Boxes- First Generation (hydrodynamic separator) | Completed | 2014 | 26 | 23 | A | 529 | Not provided | Not provided | Not provided | Not provided | N/A | Structural | 2013 | Central Indian River Lagoon | Not provided | Not provided | Not provided | TN 50% TA & TP 2.3% TA | yes | 89.3302 | 290.7074
10480 | City of Palm Bay | Central IRL | A | IR12-21 | 0.56 | 0.48 | 0.12402 | 11.9583 | 2.3039 | 1.4831 | 0.28573 | 1330 | Residential, High density; Multiple Dwelling Units, Low Rise <Two stories or less> | PB-08 | Norwood Street Baffle Box Installation | Baffle Box | 4,153.0 | 20% | 809.84 | 738.3 | 15% | 111.1 | 461.9395 | City of Palm Bay | N/A | Norwood Street Baffle Box Installation | Not provided. | Baffle Boxes- First Generation (hydrodynamic separator) | Completed | 2014 | 26 | 23 | A | 529 | Not provided | Not provided | Not provided | Not provided | N/A | Structural | 2013 | Central Indian River Lagoon | Not provided | Not provided | Not provided | TN 50% TA & TP 2.3% TA | yes | 102.971 | 501.8884
10481 | City of Palm Bay | Central IRL | A | IR12-21 | 0.56 | 0.48 | 0.10303 | 10.7858 | 1.4452 | 1.1112 | 0.1489 | 1400 | Commercial and Services | PB-08 | Norwood Street Baffle Box Installation | Baffle Box | 4,153.0 | 20% | 809.84 | 738.3 | 15% | 111.1 | 461.9395 | City of Palm Bay | N/A | Norwood Street Baffle Box Installation | Not provided. | Baffle Boxes- First Generation (hydrodynamic separator) | Completed | 2014 | 26 | 23 | A | 529 | Not provided | Not provided | Not provided | Not provided | N/A | Structural | 2013 | Central Indian River Lagoon | Not provided | Not provided | Not provided | TN 50% TA & TP 2.3% TA | yes | 116.6881 | 416.9383
10482 | City of Palm Bay | Central IRL | A | IR12-21 | 0.56 | 0.48 | 0.0529 | 10.7858 | 1.4452 | 0.57057 | 0.076452 | 1430 | Professional Services | PB-08 | Norwood Street Baffle Box Installation | Baffle Box | 4,153.0 | 20% | 809.84 | 738.3 | 15% | 111.1 | 461.9395 | City of Palm Bay | N/A | Norwood Street Baffle Box Installation | Not provided. | Baffle Boxes- First Generation (hydrodynamic separator) | Completed | 2014 | 26 | 23 | A | 529 | Not provided | Not provided | Not provided | Not provided | N/A | Structural | 2013 | Central Indian River Lagoon | Not provided | Not provided | Not provided | TN 50% TA & TP 2.3% TA | yes | 92.7918 | 214.0793
10483 | City of Palm Bay | Central IRL | A | IR12-21 | 0.56 | 0.48 | 0.31237 | 10.7858 | 1.4452 | 3.3691 | 0.45144 | 1430 | Professional Services | PB-08 | Norwood Street Baffle Box Installation | Baffle Box | 4,153.0 | 20% | 809.84 | 738.3 | 15% | 111.1 | 461.9395 | City of Palm Bay | N/A | Norwood Street Baffle Box Installation | Not provided. | Baffle Boxes- First Generation (hydrodynamic separator) | Completed | 2014 | 26 | 23 | A | 529 | Not provided | Not provided | Not provided | Not provided | N/A | Structural | 2013 | Central Indian River Lagoon | Not provided | Not provided | Not provided | TN 50% TA & TP 2.3% TA | yes | 143.9605 | 1264.1017
10484 | City of Palm Bay | Central IRL | A | IR12-21 | 0.56 | 0.48 | 0.14947 | 10.7858 | 1.4452 | 1.6121 | 0.21601 | 1410 | Retail Sales and Services | PB-08 | Norwood Street Baffle Box Installation | Baffle Box | 4,153.0 | 20% | 809.84 | 738.3 | 15% | 111.1 | 461.9395 | City of Palm Bay | N/A | Norwood Street Baffle Box Installation | Not provided. | Baffle Boxes- First Generation (hydrodynamic separator) | Completed | 2014 | 26 | 23 | A | 529 | Not provided | Not provided | Not provided | Not provided | N/A | Structural | 2013 | Central Indian River Lagoon | Not provided | Not provided | Not provided | TN 50% TA & TP 2.3% TA | yes | 112.8427 | 604.8806
10485 | City of Palm Bay | Central IRL | A | IR12-21 | 0.56 | 0.48 | 0.37062 | 10.4883 | 1.5329 | 3.8872 | 0.56813 | 1200 | Residential, Medium Density-Two-five dwellingunits per acre | PB-08 | Norwood Street Baffle Box Installation | Baffle Box | 4,153.0 | 20% | 809.84 | 738.3 | 15% | 111.1 | 461.9395 | City of Palm Bay | N/A | Norwood Street Baffle Box Installation | Not provided. | Baffle Boxes- First Generation (hydrodynamic separator) | Completed | 2014 | 26 | 23 | A | 529 | Not provided | Not provided | Not provided | Not provided | N/A | Structural | 2013 | Central Indian River Lagoon | Not provided | Not provided | Not provided | TN 50% TA & TP 2.3% TA | yes | 171.919 | 1499.8483
10486 | City of Palm Bay | Central IRL | A | IR12-21 | 0.56 | 0.48 | 0.033841 | 10.4883 | 1.5329 | 0.35494 | 0.051876 | 1700 | Institutional (Educational,religious,health and military facilities) | PB-08 | Norwood Street Baffle Box Installation | Baffle Box | 4,153.0 | 20% | 809.84 | 738.3 | 15% | 111.1 | 461.9395 | City of Palm Bay | N/A | Norwood Street Baffle Box Installation | Not provided. | Baffle Boxes- First Generation (hydrodynamic separator) | Completed | 2014 | 26 | 23 | A | 529 | Not provided | Not provided | Not provided | Not provided | N/A | Structural | 2013 | Central Indian River Lagoon | Not provided | Not provided | Not provided | TN 50% TA & TP 2.3% TA | yes | 52.5136 | 136.9505
10487 | City of Palm Bay | Central IRL | A | IR12-21 | 0.56 | 0.48 | 0.083556 | 10.4883 | 1.5329 | 0.87636 | 0.12808 | 1210 | Fixed Single Family Units | PB-08 | Norwood Street Baffle Box Installation | Baffle Box | 4,153.0 | 20% | 809.84 | 738.3 | 15% | 111.1 | 461.9395 | City of Palm Bay | N/A | Norwood Street Baffle Box Installation | Not provided. | Baffle Boxes- First Generation (hydrodynamic separator) | Completed | 2014 | 26 | 23 | A | 529 | Not provided | Not provided | Not provided | Not provided | N/A | Structural | 2013 | Central Indian River Lagoon | Not provided | Not provided | Not provided | TN 50% TA & TP 2.3% TA | yes | 77.7916 | 338.1378
10488 | City of Palm Bay | Central IRL | A | IR12-21 | 0.56 | 0.48 | 0.048119 | 10.4883 | 1.5329 | 0.50469 | 0.073763 | 1210 | Fixed Single Family Units | PB-08 | Norwood Street Baffle Box Installation | Baffle Box | 4,153.0 | 20% | 809.84 | 738.3 | 15% | 111.1 | 461.9395 | City of Palm Bay | N/A | Norwood Street Baffle Box Installation | Not provided. | Baffle Boxes- First Generation (hydrodynamic separator) | Completed | 2014 | 26 | 23 | A | 529 | Not provided | Not provided | Not provided | Not provided | N/A | Structural | 2013 | Central Indian River Lagoon | Not provided | Not provided | Not provided | TN 50% TA & TP 2.3% TA | yes | 66.4745 | 194.7321
10489 | City of Palm Bay | Central IRL | A | IR12-21 | 0.56 | 0.48 | 0.081627 | 10.4883 | 1.5329 | 0.85613 | 0.12513 | 1210 | Fixed Single Family Units | PB-08 | Norwood Street Baffle Box Installation | Baffle Box | 4,153.0 | 20% | 809.84 | 738.3 | 15% | 111.1 | 461.9395 | City of Palm Bay | N/A | Norwood Street Baffle Box Installation | Not provided. | Baffle Boxes- First Generation (hydrodynamic separator) | Completed | 2014 | 26 | 23 | A | 529 | Not provided | Not provided | Not provided | Not provided | N/A | Structural | 2013 | Central Indian River Lagoon | Not provided | Not provided | Not provided | TN 50% TA & TP 2.3% TA | yes | 85.7935 | 330.3313
10490 | City of Palm Bay | Central IRL | A | IR12-21 | 0.56 | 0.48 | 0.0048135 | 10.5085 | 1.5571 | 0.050582 | 0.0074949 | 1200 | Residential, Medium Density-Two-five dwellingunits per acre | PB-08 | Norwood Street Baffle Box Installation | Baffle Box | 4,153.0 | 20% | 809.84 | 738.3 | 15% | 111.1 | 461.9395 | City of Palm Bay | N/A | Norwood Street Baffle Box Installation | Not provided. | Baffle Boxes- First Generation (hydrodynamic separator) | Completed | 2014 | 26 | 23 | A | 529 | Not provided | Not provided | Not provided | Not provided | N/A | Structural | 2013 | Central Indian River Lagoon | Not provided | Not provided | Not provided | TN 50% TA & TP 2.3% TA | yes | 100.7814 | 19.4794
10491 | City of Palm Bay | Central IRL | A | IR12-21 | 0.56 | 0.48 | 0.073738 | 10.5085 | 1.5571 | 0.77487 | 0.11482 | 1210 | Fixed Single Family Units | PB-08 | Norwood Street Baffle Box Installation | Baffle Box | 4,153.0 | 20% | 809.84 | 738.3 | 15% | 111.1 | 461.9395 | City of Palm Bay | N/A | Norwood Street Baffle Box Installation | Not provided. | Baffle Boxes- First Generation (hydrodynamic separator) | Completed | 2014 | 26 | 23 | A | 529 | Not provided | Not provided | Not provided | Not provided | N/A | Structural | 2013 | Central Indian River Lagoon | Not provided | Not provided | Not provided | TN 50% TA & TP 2.3% TA | yes | 76.2181 | 298.4076
10492 | City of Palm Bay | Central IRL | A | IR12-21 | 0.56 | 0.48 | 0.068854 | 10.5085 | 1.5571 | 0.72355 | 0.10721 | 1210 | Fixed Single Family Units | PB-08 | Norwood Street Baffle Box Installation | Baffle Box | 4,153.0 | 20% | 809.84 | 738.3 | 15% | 111.1 | 461.9395 | City of Palm Bay | N/A | Norwood Street Baffle Box Installation | Not provided. | Baffle Boxes- First Generation (hydrodynamic separator) | Completed | 2014 | 26 | 23 | A | 529 | Not provided | Not provided | Not provided | Not provided | N/A | Structural | 2013 | Central Indian River Lagoon | Not provided | Not provided | Not provided | TN 50% TA & TP 2.3% TA | yes | 90.9652 | 278.6432
10493 | City of Palm Bay | Central IRL | A | IR12-21 | 0.56 | 0.48 | 0.24392 | 10.5085 | 1.5571 | 2.5632 | 0.3798 | 1210 | Fixed Single Family Units | PB-08 | Norwood Street Baffle Box Installation | Baffle Box | 4,153.0 | 20% | 809.84 | 738.3 | 15% | 111.1 | 461.9395 | City of Palm Bay | N/A | Norwood Street Baffle Box Installation | Not provided. | Baffle Boxes- First Generation (hydrodynamic separator) | Completed | 2014 | 26 | 23 | A | 529 | Not provided | Not provided | Not provided | Not provided | N/A | Structural | 2013 | Central Indian River Lagoon | Not provided | Not provided | Not provided | TN 50% TA & TP 2.3% TA | yes | 128.0708 | 987.112
10494 | City of Palm Bay | Central IRL | A | IR12-21 | 0.56 | 0.48 | 0.15907 | 10.5085 | 1.5571 | 1.6716 | 0.24768 | 1210 | Fixed Single Family Units | PB-08 | Norwood Street Baffle Box Installation | Baffle Box | 4,153.0 | 20% | 809.84 | 738.3 | 15% | 111.1 | 461.9395 | City of Palm Bay | N/A | Norwood Street Baffle Box Installation | Not provided. | Baffle Boxes- First Generation (hydrodynamic separator) | Completed | 2014 | 26 | 23 | A | 529 | Not provided | Not provided | Not provided | Not provided | N/A | Structural | 2013 | Central Indian River Lagoon | Not provided | Not provided | Not provided | TN 50% TA & TP 2.3% TA | yes | 110.0906 | 643.7245
10495 | City of Palm Bay | Central IRL | A | IR12-21 | 0.56 | 0.48 | 0.067369 | 10.5085 | 1.5571 | 0.70795 | 0.1049 | 1210 | Fixed Single Family Units | PB-08 | Norwood Street Baffle Box Installation | Baffle Box | 4,153.0 | 20% | 809.84 | 738.3 | 15% | 111.1 | 461.9395 | City of Palm Bay | N/A | Norwood Street Baffle Box Installation | Not provided. | Baffle Boxes- First Generation (hydrodynamic separator) | Completed | 2014 | 26 | 23 | A | 529 | Not provided | Not provided | Not provided | Not provided | N/A | Structural | 2013 | Central Indian River Lagoon | Not provided | Not provided | Not provided | TN 50% TA & TP 2.3% TA | yes | 71.148 | 272.6333
10496 | City of Palm Bay | Central IRL | A | IR12-21 | 0.56 | 0.48 | 0.19274 | 10.3162 | 1.5147 | 1.9884 | 0.29196 | 1200 | Residential, Medium Density-Two-five dwellingunits per acre | PB-08 | Norwood Street Baffle Box Installation | Baffle Box | 4,153.0 | 20% | 809.84 | 738.3 | 15% | 111.1 | 461.9395 | City of Palm Bay | N/A | Norwood Street Baffle Box Installation | Not provided. | Baffle Boxes- First Generation (hydrodynamic separator) | Completed | 2014 | 26 | 23 | A | 529 | Not provided | Not provided | Not provided | Not provided | N/A | Structural | 2013 | Central Indian River Lagoon | Not provided | Not provided | Not provided | TN 50% TA & TP 2.3% TA | yes | 132.5112 | 780.0101
10497 | City of Palm Bay | Central IRL | A | IR12-21 | 0.56 | 0.48 | 0.0023131 | 10.3162 | 1.5147 | 0.023863 | 0.0035038 | 1210 | Fixed Single Family Units | PB-08 | Norwood Street Baffle Box Installation | Baffle Box | 4,153.0 | 20% | 809.84 | 738.3 | 15% | 111.1 | 461.9395 | City of Palm Bay | N/A | Norwood Street Baffle Box Installation | Not provided. | Baffle Boxes- First Generation (hydrodynamic separator) | Completed | 2014 | 26 | 23 | A | 529 | Not provided | Not provided | Not provided | Not provided | N/A | Structural | 2013 | Central Indian River Lagoon | Not provided | Not provided | Not provided | TN 50% TA & TP 2.3% TA | yes | 30.5894 | 9.3609
10498 | City of Palm Bay | Central IRL | A | IR12-21 | 0.56 | 0.48 | 0.060116 | 10.3162 | 1.5147 | 0.62017 | 0.09106 | 1210 | Fixed Single Family Units | PB-08 | Norwood Street Baffle Box Installation | Baffle Box | 4,153.0 | 20% | 809.84 | 738.3 | 15% | 111.1 | 461.9395 | City of Palm Bay | N/A | Norwood Street Baffle Box Installation | Not provided. | Baffle Boxes- First Generation (hydrodynamic separator) | Completed | 2014 | 26 | 23 | A | 529 | Not provided | Not provided | Not provided | Not provided | N/A | Structural | 2013 | Central Indian River Lagoon | Not provided | Not provided | Not provided | TN 50% TA & TP 2.3% TA | yes | 64.1202 | 243.2819
10499 | City of Palm Bay | Central IRL | A | IR12-21 | 0.56 | 0.48 | 0.089147 | 10.3162 | 1.5147 | 0.91966 | 0.13503 | 1210 | Fixed Single Family Units | PB-08 | Norwood Street Baffle Box Installation | Baffle Box | 4,153.0 | 20% | 809.84 | 738.3 | 15% | 111.1 | 461.9395 | City of Palm Bay | N/A | Norwood Street Baffle Box Installation | Not provided. | Baffle Boxes- First Generation (hydrodynamic separator) | Completed | 2014 | 26 | 23 | A | 529 | Not provided | Not provided | Not provided | Not provided | N/A | Structural | 2013 | Central Indian River Lagoon | Not provided | Not provided | Not provided | TN 50% TA & TP 2.3% TA | yes | 78.4039 | 360.7651
10500 | City of Palm Bay | Central IRL | A | IR12-21 | 0.56 | 0.48 | 0.090382 | 10.3162 | 1.5147 | 0.9324 | 0.1369 | 1210 | Fixed Single Family Units | PB-08 | Norwood Street Baffle Box Installation | Baffle Box | 4,153.0 | 20% | 809.84 | 738.3 | 15% | 111.1 | 461.9395 | City of Palm Bay | N/A | Norwood Street Baffle Box Installation | Not provided. | Baffle Boxes- First Generation (hydrodynamic separator) | Completed | 2014 | 26 | 23 | A | 529 | Not provided | Not provided | Not provided | Not provided | N/A | Structural | 2013 | Central Indian River Lagoon | Not provided | Not provided | Not provided | TN 50% TA & TP 2.3% TA | yes | 78.8128 | 365.7639
10501 | City of Palm Bay | Central IRL | A | IR12-21 | 0.56 | 0.48 | 0.18127 | 10.3162 | 1.5147 | 1.87 | 0.27458 | 1210 | Fixed Single Family Units | PB-08 | Norwood Street Baffle Box Installation | Baffle Box | 4,153.0 | 20% | 809.84 | 738.3 | 15% | 111.1 | 461.9395 | City of Palm Bay | N/A | Norwood Street Baffle Box Installation | Not provided. | Baffle Boxes- First Generation (hydrodynamic separator) | Completed | 2014 | 26 | 23 | A | 529 | Not provided | Not provided | Not provided | Not provided | N/A | Structural | 2013 | Central Indian River Lagoon | Not provided | Not provided | Not provided | TN 50% TA & TP 2.3% TA | yes | 113.4461 | 733.5819
10502 | City of Palm Bay | Central IRL | A | IR12-21 | 0.56 | 0.48 | 0.0017881 | 10.3162 | 1.5147 | 0.018447 | 0.0027085 | 1210 | Fixed Single Family Units | PB-08 | Norwood Street Baffle Box Installation | Baffle Box | 4,153.0 | 20% | 809.84 | 738.3 | 15% | 111.1 | 461.9395 | City of Palm Bay | N/A | Norwood Street Baffle Box Installation | Not provided. | Baffle Boxes- First Generation (hydrodynamic separator) | Completed | 2014 | 26 | 23 | A | 529 | Not provided | Not provided | Not provided | Not provided | N/A | Structural | 2013 | Central Indian River Lagoon | Not provided | Not provided | Not provided | TN 50% TA & TP 2.3% TA | yes | 31.1 | 7.2363
10503 | City of Palm Bay | Central IRL | A | IR12-21 | 0.56 | 0.48 | 0.027501 | 10.3525 | 1.52 | 0.2847 | 0.041801 | 1210 | Fixed Single Family Units | PB-08 | Norwood Street Baffle Box Installation | Baffle Box | 4,153.0 | 20% | 809.84 | 738.3 | 15% | 111.1 | 461.9395 | City of Palm Bay | N/A | Norwood Street Baffle Box Installation | Not provided. | Baffle Boxes- First Generation (hydrodynamic separator) | Completed | 2014 | 26 | 23 | A | 529 | Not provided | Not provided | Not provided | Not provided | N/A | Structural | 2013 | Central Indian River Lagoon | Not provided | Not provided | Not provided | TN 50% TA & TP 2.3% TA | yes | 51.022 | 111.2911
10504 | City of Palm Bay | Central IRL | A | IR12-21 | 0.56 | 0.48 | 0.082479 | 10.3525 | 1.52 | 0.85387 | 0.12537 | 1210 | Fixed Single Family Units | PB-08 | Norwood Street Baffle Box Installation | Baffle Box | 4,153.0 | 20% | 809.84 | 738.3 | 15% | 111.1 | 461.9395 | City of Palm Bay | N/A | Norwood Street Baffle Box Installation | Not provided. | Baffle Boxes- First Generation (hydrodynamic separator) | Completed | 2014 | 26 | 23 | A | 529 | Not provided | Not provided | Not provided | Not provided | N/A | Structural | 2013 | Central Indian River Lagoon | Not provided | Not provided | Not provided | TN 50% TA & TP 2.3% TA | yes | 80.5087 | 333.7821
10505 | City of Palm Bay | Central IRL | A | IR12-21 | 0.56 | 0.48 | 0.07491 | 10.3525 | 1.52 | 0.7755 | 0.11386 | 1210 | Fixed Single Family Units | PB-08 | Norwood Street Baffle Box Installation | Baffle Box | 4,153.0 | 20% | 809.84 | 738.3 | 15% | 111.1 | 461.9395 | City of Palm Bay | N/A | Norwood Street Baffle Box Installation | Not provided. | Baffle Boxes- First Generation (hydrodynamic separator) | Completed | 2014 | 26 | 23 | A | 529 | Not provided | Not provided | Not provided | Not provided | N/A | Structural | 2013 | Central Indian River Lagoon | Not provided | Not provided | Not provided | TN 50% TA & TP 2.3% TA | yes | 70.589 | 303.1481
10506 | City of Palm Bay | Central IRL | A | IR12-21 | 0.56 | 0.48 | 0.10932 | 10.3525 | 1.52 | 1.1318 | 0.16617 | 1210 | Fixed Single Family Units | PB-08 | Norwood Street Baffle Box Installation | Baffle Box | 4,153.0 | 20% | 809.84 | 738.3 | 15% | 111.1 | 461.9395 | City of Palm Bay | N/A | Norwood Street Baffle Box Installation | Not provided. | Baffle Boxes- First Generation (hydrodynamic separator) | Completed | 2014 | 26 | 23 | A | 529 | Not provided | Not provided | Not provided | Not provided | N/A | Structural | 2013 | Central Indian River Lagoon | Not provided | Not provided | Not provided | TN 50% TA & TP 2.3% TA | yes | 95.0252 | 442.4206
10507 | City of Palm Bay | Central IRL | A | IR12-21 | 0.56 | 0.48 | 0.23193 | 10.3525 | 1.52 | 2.401 | 0.35253 | 1210 | Fixed Single Family Units | PB-08 | Norwood Street Baffle Box Installation | Baffle Box | 4,153.0 | 20% | 809.84 | 738.3 | 15% | 111.1 | 461.9395 | City of Palm Bay | N/A | Norwood Street Baffle Box Installation | Not provided. | Baffle Boxes- First Generation (hydrodynamic separator) | Completed | 2014 | 26 | 23 | A | 529 | Not provided | Not provided | Not provided | Not provided | N/A | Structural | 2013 | Central Indian River Lagoon | Not provided | Not provided | Not provided | TN 50% TA & TP 2.3% TA | yes | 123.6355 | 938.5739
10508 | City of Palm Bay | Central IRL | A | IR12-21 | 0.56 | 0.48 | 0.091623 | 10.3525 | 1.52 | 0.94852 | 0.13927 | 1210 | Fixed Single Family Units | PB-08 | Norwood Street Baffle Box Installation | Baffle Box | 4,153.0 | 20% | 809.84 | 738.3 | 15% | 111.1 | 461.9395 | City of Palm Bay | N/A | Norwood Street Baffle Box Installation | Not provided. | Baffle Boxes- First Generation (hydrodynamic separator) | Completed | 2014 | 26 | 23 | A | 529 | Not provided | Not provided | Not provided | Not provided | N/A | Structural | 2013 | Central Indian River Lagoon | Not provided | Not provided | Not provided | TN 50% TA & TP 2.3% TA | yes | 91.5453 | 370.7841
10509 | City of Palm Bay | Central IRL | A | IR12-21 | 0.56 | 0.48 | 0.062647 | 9.4551 | 1.2559 | 0.59233 | 0.078678 | 1410 | Retail Sales and Services | PB-08 | Norwood Street Baffle Box Installation | Baffle Box | 4,153.0 | 20% | 809.84 | 738.3 | 15% | 111.1 | 461.9395 | City of Palm Bay | N/A | Norwood Street Baffle Box Installation | Not provided. | Baffle Boxes- First Generation (hydrodynamic separator) | Completed | 2014 | 26 | 23 | A | 529 | Not provided | Not provided | Not provided | Not provided | N/A | Structural | 2013 | Central Indian River Lagoon | Not provided | Not provided | Not provided | TN 50% TA & TP 2.3% TA | yes | 65.8878 | 253.5232
10510 | City of Palm Bay | Central IRL | A | IR12-21 | 0.56 | 0.48 | 0.077239 | 9.4551 | 1.2559 | 0.7303 | 0.097003 | 1410 | Retail Sales and Services | PB-08 | Norwood Street Baffle Box Installation | Baffle Box | 4,153.0 | 20% | 809.84 | 738.3 | 15% | 111.1 | 461.9395 | City of Palm Bay | N/A | Norwood Street Baffle Box Installation | Not provided. | Baffle Boxes- First Generation (hydrodynamic separator) | Completed | 2014 | 26 | 23 | A | 529 | Not provided | Not provided | Not provided | Not provided | N/A | Structural | 2013 | Central Indian River Lagoon | Not provided | Not provided | Not provided | TN 50% TA & TP 2.3% TA | yes | 71.5241 | 312.5732
10511 | City of Palm Bay | Central IRL | A | IR12-21 | 0.56 | 0.48 | 0.11346 | 9.4551 | 1.2559 | 1.0728 | 0.1425 | 1410 | Retail Sales and Services | PB-08 | Norwood Street Baffle Box Installation | Baffle Box | 4,153.0 | 20% | 809.84 | 738.3 | 15% | 111.1 | 461.9395 | City of Palm Bay | N/A | Norwood Street Baffle Box Installation | Not provided. | Baffle Boxes- First Generation (hydrodynamic separator) | Completed | 2014 | 26 | 23 | A | 529 | Not provided | Not provided | Not provided | Not provided | N/A | Structural | 2013 | Central Indian River Lagoon | Not provided | Not provided | Not provided | TN 50% TA & TP 2.3% TA | yes | 85.8242 | 459.175
10512 | City of Palm Bay | Central IRL | A | IR12-21 | 0.56 | 0.48 | 0.032853 | 10.1166 | 1.4718 | 0.33236 | 0.048355 | 1200 | Residential, Medium Density-Two-five dwellingunits per acre | PB-08 | Norwood Street Baffle Box Installation | Baffle Box | 4,153.0 | 20% | 809.84 | 738.3 | 15% | 111.1 | 461.9395 | City of Palm Bay | N/A | Norwood Street Baffle Box Installation | Not provided. | Baffle Boxes- First Generation (hydrodynamic separator) | Completed | 2014 | 26 | 23 | A | 529 | Not provided | Not provided | Not provided | Not provided | N/A | Structural | 2013 | Central Indian River Lagoon | Not provided | Not provided | Not provided | TN 50% TA & TP 2.3% TA | yes | 64.6822 | 132.952
10513 | City of Palm Bay | Central IRL | A | IR12-21 | 0.56 | 0.48 | 0.0030464 | 10.1166 | 1.4718 | 0.030819 | 0.0044838 | 1210 | Fixed Single Family Units | PB-08 | Norwood Street Baffle Box Installation | Baffle Box | 4,153.0 | 20% | 809.84 | 738.3 | 15% | 111.1 | 461.9395 | City of Palm Bay | N/A | Norwood Street Baffle Box Installation | Not provided. | Baffle Boxes- First Generation (hydrodynamic separator) | Completed | 2014 | 26 | 23 | A | 529 | Not provided | Not provided | Not provided | Not provided | N/A | Structural | 2013 | Central Indian River Lagoon | Not provided | Not provided | Not provided | TN 50% TA & TP 2.3% TA | yes | 21.2853 | 12.3283
10514 | City of Palm Bay | Central IRL | A | IR12-21 | 0.56 | 0.48 | 0.31511 | 10.1166 | 1.4718 | 3.1879 | 0.4638 | 1210 | Fixed Single Family Units | PB-08 | Norwood Street Baffle Box Installation | Baffle Box | 4,153.0 | 20% | 809.84 | 738.3 | 15% | 111.1 | 461.9395 | City of Palm Bay | N/A | Norwood Street Baffle Box Installation | Not provided. | Baffle Boxes- First Generation (hydrodynamic separator) | Completed | 2014 | 26 | 23 | A | 529 | Not provided | Not provided | Not provided | Not provided | N/A | Structural | 2013 | Central Indian River Lagoon | Not provided | Not provided | Not provided | TN 50% TA & TP 2.3% TA | yes | 143.9668 | 1275.2195
10515 | City of Palm Bay | Central IRL | A | IR12-21 | 0.56 | 0.48 | 0.15433 | 10.1166 | 1.4718 | 1.5613 | 0.22715 | 1210 | Fixed Single Family Units | PB-08 | Norwood Street Baffle Box Installation | Baffle Box | 4,153.0 | 20% | 809.84 | 738.3 | 15% | 111.1 | 461.9395 | City of Palm Bay | N/A | Norwood Street Baffle Box Installation | Not provided. | Baffle Boxes- First Generation (hydrodynamic separator) | Completed | 2014 | 26 | 23 | A | 529 | Not provided | Not provided | Not provided | Not provided | N/A | Structural | 2013 | Central Indian River Lagoon | Not provided | Not provided | Not provided | TN 50% TA & TP 2.3% TA | yes | 109.3779 | 624.5533
10516 | City of Palm Bay | Central IRL | A | IR12-21 | 0.56 | 0.48 | 0.3454 | 9.6287 | 1.3815 | 3.3258 | 0.47717 | 1200 | Residential, Medium Density-Two-five dwellingunits per acre | PB-08 | Norwood Street Baffle Box Installation | Baffle Box | 4,153.0 | 20% | 809.84 | 738.3 | 15% | 111.1 | 461.9395 | City of Palm Bay | N/A | Norwood Street Baffle Box Installation | Not provided. | Baffle Boxes- First Generation (hydrodynamic separator) | Completed | 2014 | 26 | 23 | A | 529 | Not provided | Not provided | Not provided | Not provided | N/A | Structural | 2013 | Central Indian River Lagoon | Not provided | Not provided | Not provided | TN 50% TA & TP 2.3% TA | yes | 155.9085 | 1397.7969
10517 | City of Palm Bay | Central IRL | A | IR12-21 | 0.56 | 0.48 | 0.1617 | 9.6287 | 1.3815 | 1.5569 | 0.22338 | 1210 | Fixed Single Family Units | PB-08 | Norwood Street Baffle Box Installation | Baffle Box | 4,153.0 | 20% | 809.84 | 738.3 | 15% | 111.1 | 461.9395 | City of Palm Bay | N/A | Norwood Street Baffle Box Installation | Not provided. | Baffle Boxes- First Generation (hydrodynamic separator) | Completed | 2014 | 26 | 23 | A | 529 | Not provided | Not provided | Not provided | Not provided | N/A | Structural | 2013 | Central Indian River Lagoon | Not provided | Not provided | Not provided | TN 50% TA & TP 2.3% TA | yes | 103.3738 | 654.3589
10518 | City of Palm Bay | Central IRL | A | IR12-21 | 0.56 | 0.48 | 0.11066 | 9.6287 | 1.3815 | 1.0656 | 0.15288 | 1210 | Fixed Single Family Units | PB-08 | Norwood Street Baffle Box Installation | Baffle Box | 4,153.0 | 20% | 809.84 | 738.3 | 15% | 111.1 | 461.9395 | City of Palm Bay | N/A | Norwood Street Baffle Box Installation | Not provided. | Baffle Boxes- First Generation (hydrodynamic separator) | Completed | 2014 | 26 | 23 | A | 529 | Not provided | Not provided | Not provided | Not provided | N/A | Structural | 2013 | Central Indian River Lagoon | Not provided | Not provided | Not provided | TN 50% TA & TP 2.3% TA | yes | 84.6958 | 447.8442
10519 | City of Palm Bay | Central IRL | A | IR12-21 | 0.56 | 0.48 | 0.19182 | 10.4893 | 1.5516 | 2.012 | 0.29762 | 1200 | Residential, Medium Density-Two-five dwellingunits per acre | PB-08 | Norwood Street Baffle Box Installation | Baffle Box | 4,153.0 | 20% | 809.84 | 738.3 | 15% | 111.1 | 461.9395 | City of Palm Bay | N/A | Norwood Street Baffle Box Installation | Not provided. | Baffle Boxes- First Generation (hydrodynamic separator) | Completed | 2014 | 26 | 23 | A | 529 | Not provided | Not provided | Not provided | Not provided | N/A | Structural | 2013 | Central Indian River Lagoon | Not provided | Not provided | Not provided | TN 50% TA & TP 2.3% TA | yes | 134.8908 | 776.2638
10520 | City of Palm Bay | Central IRL | A | IR12-21 | 0.56 | 0.48 | 0.022644 | 10.4893 | 1.5516 | 0.23751 | 0.035133 | 1210 | Fixed Single Family Units | PB-08 | Norwood Street Baffle Box Installation | Baffle Box | 4,153.0 | 20% | 809.84 | 738.3 | 15% | 111.1 | 461.9395 | City of Palm Bay | N/A | Norwood Street Baffle Box Installation | Not provided. | Baffle Boxes- First Generation (hydrodynamic separator) | Completed | 2014 | 26 | 23 | A | 529 | Not provided | Not provided | Not provided | Not provided | N/A | Structural | 2013 | Central Indian River Lagoon | Not provided | Not provided | Not provided | TN 50% TA & TP 2.3% TA | yes | 75.3037 | 91.6351
10521 | City of Palm Bay | Central IRL | A | IR12-21 | 0.56 | 0.48 | 0.20716 | 10.4893 | 1.5516 | 2.173 | 0.32143 | 1210 | Fixed Single Family Units | PB-08 | Norwood Street Baffle Box Installation | Baffle Box | 4,153.0 | 20% | 809.84 | 738.3 | 15% | 111.1 | 461.9395 | City of Palm Bay | N/A | Norwood Street Baffle Box Installation | Not provided. | Baffle Boxes- First Generation (hydrodynamic separator) | Completed | 2014 | 26 | 23 | A | 529 | Not provided | Not provided | Not provided | Not provided | N/A | Structural | 2013 | Central Indian River Lagoon | Not provided | Not provided | Not provided | TN 50% TA & TP 2.3% TA | yes | 117.9833 | 838.3544
10522 | City of Palm Bay | Central IRL | A | IR12-21 | 0.56 | 0.48 | 0.19568 | 10.4893 | 1.5516 | 2.0525 | 0.30361 | 1210 | Fixed Single Family Units | PB-08 | Norwood Street Baffle Box Installation | Baffle Box | 4,153.0 | 20% | 809.84 | 738.3 | 15% | 111.1 | 461.9395 | City of Palm Bay | N/A | Norwood Street Baffle Box Installation | Not provided. | Baffle Boxes- First Generation (hydrodynamic separator) | Completed | 2014 | 26 | 23 | A | 529 | Not provided | Not provided | Not provided | Not provided | N/A | Structural | 2013 | Central Indian River Lagoon | Not provided | Not provided | Not provided | TN 50% TA & TP 2.3% TA | yes | 112.74 | 791.8713
10523 | City of Palm Bay | Central IRL | A | IR12-21 | 0.56 | 0.48 | 0.00046341 | 10.4893 | 1.5516 | 0.0048608 | 0.00071901 | 1210 | Fixed Single Family Units | PB-08 | Norwood Street Baffle Box Installation | Baffle Box | 4,153.0 | 20% | 809.84 | 738.3 | 15% | 111.1 | 461.9395 | City of Palm Bay | N/A | Norwood Street Baffle Box Installation | Not provided. | Baffle Boxes- First Generation (hydrodynamic separator) | Completed | 2014 | 26 | 23 | A | 529 | Not provided | Not provided | Not provided | Not provided | N/A | Structural | 2013 | Central Indian River Lagoon | Not provided | Not provided | Not provided | TN 50% TA & TP 2.3% TA | yes | 6.8842 | 1.8753
10524 | City of Palm Bay | Central IRL | A | IR12-21 | 0.56 | 0.48 | 0.46311 | 11.2269 | 2.0687 | 5.1993 | 0.95802 | 1300 | Residential, High Density | PB-08 | Norwood Street Baffle Box Installation | Baffle Box | 4,153.0 | 20% | 809.84 | 738.3 | 15% | 111.1 | 461.9395 | City of Palm Bay | N/A | Norwood Street Baffle Box Installation | Not provided. | Baffle Boxes- First Generation (hydrodynamic separator) | Completed | 2014 | 26 | 23 | A | 529 | Not provided | Not provided | Not provided | Not provided | N/A | Structural | 2013 | Central Indian River Lagoon | Not provided | Not provided | Not provided | TN 50% TA & TP 2.3% TA | yes | 174.9653 | 1874.1294
10525 | City of Palm Bay | Central IRL | A | IR12-21 | 0.56 | 0.48 | 0.40583 | 10.5085 | 1.5571 | 4.2647 | 0.63191 | 1200 | Residential, Medium Density-Two-five dwellingunits per acre | PB-08 | Norwood Street Baffle Box Installation | Baffle Box | 4,153.0 | 20% | 809.84 | 738.3 | 15% | 111.1 | 461.9395 | City of Palm Bay | N/A | Norwood Street Baffle Box Installation | Not provided. | Baffle Boxes- First Generation (hydrodynamic separator) | Completed | 2014 | 26 | 23 | A | 529 | Not provided | Not provided | Not provided | Not provided | N/A | Structural | 2013 | Central Indian River Lagoon | Not provided | Not provided | Not provided | TN 50% TA & TP 2.3% TA | yes | 208.2304 | 1642.3409
10526 | City of Palm Bay | Central IRL | A | IR12-21 | 0.56 | 0.48 | 0.17509 | 10.5085 | 1.5571 | 1.8399 | 0.27263 | 1210 | Fixed Single Family Units | PB-08 | Norwood Street Baffle Box Installation | Baffle Box | 4,153.0 | 20% | 809.84 | 738.3 | 15% | 111.1 | 461.9395 | City of Palm Bay | N/A | Norwood Street Baffle Box Installation | Not provided. | Baffle Boxes- First Generation (hydrodynamic separator) | Completed | 2014 | 26 | 23 | A | 529 | Not provided | Not provided | Not provided | Not provided | N/A | Structural | 2013 | Central Indian River Lagoon | Not provided | Not provided | Not provided | TN 50% TA & TP 2.3% TA | yes | 113.474 | 708.5656
10527 | City of Palm Bay | Central IRL | A | IR12-21 | 0.56 | 0.48 | 0.036842 | 10.5085 | 1.5571 | 0.38715 | 0.057365 | 1210 | Fixed Single Family Units | PB-08 | Norwood Street Baffle Box Installation | Baffle Box | 4,153.0 | 20% | 809.84 | 738.3 | 15% | 111.1 | 461.9395 | City of Palm Bay | N/A | Norwood Street Baffle Box Installation | Not provided. | Baffle Boxes- First Generation (hydrodynamic separator) | Completed | 2014 | 26 | 23 | A | 529 | Not provided | Not provided | Not provided | Not provided | N/A | Structural | 2013 | Central Indian River Lagoon | Not provided | Not provided | Not provided | TN 50% TA & TP 2.3% TA | yes | 48.8821 | 149.0935
10528 | City of Palm Bay | Central IRL | A | IR12-21 | 0.56 | 0.48 | 0.26513 | 9.9911 | 1.4676 | 2.649 | 0.3891 | 1200 | Residential, Medium Density-Two-five dwellingunits per acre | PB-08 | Norwood Street Baffle Box Installation | Baffle Box | 4,153.0 | 20% | 809.84 | 738.3 | 15% | 111.1 | 461.9395 | City of Palm Bay | N/A | Norwood Street Baffle Box Installation | Not provided. | Baffle Boxes- First Generation (hydrodynamic separator) | Completed | 2014 | 26 | 23 | A | 529 | Not provided | Not provided | Not provided | Not provided | N/A | Structural | 2013 | Central Indian River Lagoon | Not provided | Not provided | Not provided | TN 50% TA & TP 2.3% TA | yes | 186.1693 | 1072.9607
10529 | City of Palm Bay | Central IRL | A | IR12-21 | 0.56 | 0.48 | 0.031931 | 9.9911 | 1.4676 | 0.31902 | 0.046861 | 1210 | Fixed Single Family Units | PB-08 | Norwood Street Baffle Box Installation | Baffle Box | 4,153.0 | 20% | 809.84 | 738.3 | 15% | 111.1 | 461.9395 | City of Palm Bay | N/A | Norwood Street Baffle Box Installation | Not provided. | Baffle Boxes- First Generation (hydrodynamic separator) | Completed | 2014 | 26 | 23 | A | 529 | Not provided | Not provided | Not provided | Not provided | N/A | Structural | 2013 | Central Indian River Lagoon | Not provided | Not provided | Not provided | TN 50% TA & TP 2.3% TA | yes | 53.1203 | 129.2197
10530 | City of Palm Bay | Central IRL | A | IR12-21 | 0.56 | 0.48 | 0.0089832 | 9.9911 | 1.4676 | 0.089752 | 0.013183 | 1210 | Fixed Single Family Units | PB-08 | Norwood Street Baffle Box Installation | Baffle Box | 4,153.0 | 20% | 809.84 | 738.3 | 15% | 111.1 | 461.9395 | City of Palm Bay | N/A | Norwood Street Baffle Box Installation | Not provided. | Baffle Boxes- First Generation (hydrodynamic separator) | Completed | 2014 | 26 | 23 | A | 529 | Not provided | Not provided | Not provided | Not provided | N/A | Structural | 2013 | Central Indian River Lagoon | Not provided | Not provided | Not provided | TN 50% TA & TP 2.3% TA | yes | 29.5591 | 36.3537
10531 | City of Palm Bay | Central IRL | A | IR12-21 | 0.56 | 0.48 | 0.2994 | 9.9911 | 1.4676 | 2.9913 | 0.43938 | 1210 | Fixed Single Family Units | PB-08 | Norwood Street Baffle Box Installation | Baffle Box | 4,153.0 | 20% | 809.84 | 738.3 | 15% | 111.1 | 461.9395 | City of Palm Bay | N/A | Norwood Street Baffle Box Installation | Not provided. | Baffle Boxes- First Generation (hydrodynamic separator) | Completed | 2014 | 26 | 23 | A | 529 | Not provided | Not provided | Not provided | Not provided | N/A | Structural | 2013 | Central Indian River Lagoon | Not provided | Not provided | Not provided | TN 50% TA & TP 2.3% TA | yes | 135.3527 | 1211.6124
10532 | City of Palm Bay | Central IRL | A | IR12-21 | 0.56 | 0.48 | 0.0044437 | 9.9911 | 1.4676 | 0.044397 | 0.0065214 | 1210 | Fixed Single Family Units | PB-08 | Norwood Street Baffle Box Installation | Baffle Box | 4,153.0 | 20% | 809.84 | 738.3 | 15% | 111.1 | 461.9395 | City of Palm Bay | N/A | Norwood Street Baffle Box Installation | Not provided. | Baffle Boxes- First Generation (hydrodynamic separator) | Completed | 2014 | 26 | 23 | A | 529 | Not provided | Not provided | Not provided | Not provided | N/A | Structural | 2013 | Central Indian River Lagoon | Not provided | Not provided | Not provided | TN 50% TA & TP 2.3% TA | yes | 20.8808 | 17.983
10533 | City of Palm Bay | Central IRL | A | IR12-21 | 0.56 | 0.48 | 0.0078754 | 9.9911 | 1.4676 | 0.078684 | 0.011558 | 1210 | Fixed Single Family Units | PB-08 | Norwood Street Baffle Box Installation | Baffle Box | 4,153.0 | 20% | 809.84 | 738.3 | 15% | 111.1 | 461.9395 | City of Palm Bay | N/A | Norwood Street Baffle Box Installation | Not provided. | Baffle Boxes- First Generation (hydrodynamic separator) | Completed | 2014 | 26 | 23 | A | 529 | Not provided | Not provided | Not provided | Not provided | N/A | Structural | 2013 | Central Indian River Lagoon | Not provided | Not provided | Not provided | TN 50% TA & TP 2.3% TA | yes | 27.3434 | 31.8706
10534 | City of Palm Bay | Central IRL | A | IR12-21 | 0.56 | 0.48 | 0.0038927 | 10.3693 | 1.5224 | 0.040365 | 0.0059264 | 1210 | Fixed Single Family Units | PB-08 | Norwood Street Baffle Box Installation | Baffle Box | 4,153.0 | 20% | 809.84 | 738.3 | 15% | 111.1 | 461.9395 | City of Palm Bay | N/A | Norwood Street Baffle Box Installation | Not provided. | Baffle Boxes- First Generation (hydrodynamic separator) | Completed | 2014 | 26 | 23 | A | 529 | Not provided | Not provided | Not provided | Not provided | N/A | Structural | 2013 | Central Indian River Lagoon | Not provided | Not provided | Not provided | TN 50% TA & TP 2.3% TA | yes | 20.5316 | 15.7534
10535 | City of Palm Bay | Central IRL | A | IR12-21 | 0.56 | 0.48 | 0.055599 | 10.3693 | 1.5224 | 0.57652 | 0.084646 | 1210 | Fixed Single Family Units | PB-08 | Norwood Street Baffle Box Installation | Baffle Box | 4,153.0 | 20% | 809.84 | 738.3 | 15% | 111.1 | 461.9395 | City of Palm Bay | N/A | Norwood Street Baffle Box Installation | Not provided. | Baffle Boxes- First Generation (hydrodynamic separator) | Completed | 2014 | 26 | 23 | A | 529 | Not provided | Not provided | Not provided | Not provided | N/A | Structural | 2013 | Central Indian River Lagoon | Not provided | Not provided | Not provided | TN 50% TA & TP 2.3% TA | yes | 71.1942 | 225.0008
10536 | City of Palm Bay | Central IRL | A | IR12-21 | 0.56 | 0.48 | 0.040695 | 10.3693 | 1.5224 | 0.42198 | 0.061955 | 1210 | Fixed Single Family Units | PB-08 | Norwood Street Baffle Box Installation | Baffle Box | 4,153.0 | 20% | 809.84 | 738.3 | 15% | 111.1 | 461.9395 | City of Palm Bay | N/A | Norwood Street Baffle Box Installation | Not provided. | Baffle Boxes- First Generation (hydrodynamic separator) | Completed | 2014 | 26 | 23 | A | 529 | Not provided | Not provided | Not provided | Not provided | N/A | Structural | 2013 | Central Indian River Lagoon | Not provided | Not provided | Not provided | TN 50% TA & TP 2.3% TA | yes | 57.3675 | 164.6871
10537 | City of Palm Bay | Central IRL | A | IR12-21 | 0.56 | 0.48 | 0.22626 | 10.3693 | 1.5224 | 2.3461 | 0.34446 | 1210 | Fixed Single Family Units | PB-08 | Norwood Street Baffle Box Installation | Baffle Box | 4,153.0 | 20% | 809.84 | 738.3 | 15% | 111.1 | 461.9395 | City of Palm Bay | N/A | Norwood Street Baffle Box Installation | Not provided. | Baffle Boxes- First Generation (hydrodynamic separator) | Completed | 2014 | 26 | 23 | A | 529 | Not provided | Not provided | Not provided | Not provided | N/A | Structural | 2013 | Central Indian River Lagoon | Not provided | Not provided | Not provided | TN 50% TA & TP 2.3% TA | yes | 147.1641 | 915.6381
10538 | City of Palm Bay | Central IRL | A | IR12-21 | 0.56 | 0.48 | 0.29132 | 10.3693 | 1.5224 | 3.0208 | 0.44351 | 1210 | Fixed Single Family Units | PB-08 | Norwood Street Baffle Box Installation | Baffle Box | 4,153.0 | 20% | 809.84 | 738.3 | 15% | 111.1 | 461.9395 | City of Palm Bay | N/A | Norwood Street Baffle Box Installation | Not provided. | Baffle Boxes- First Generation (hydrodynamic separator) | Completed | 2014 | 26 | 23 | A | 529 | Not provided | Not provided | Not provided | Not provided | N/A | Structural | 2013 | Central Indian River Lagoon | Not provided | Not provided | Not provided | TN 50% TA & TP 2.3% TA | yes | 158.6073 | 1178.9205
10539 | City of Palm Bay | Central IRL | A | IR12-21 | 0.56 | 0.48 | 0.03715 | 12.3315 | 1.7454 | 0.45812 | 0.064842 | 1300 | Residential, High Density | PB-08 | Norwood Street Baffle Box Installation | Baffle Box | 4,153.0 | 20% | 809.84 | 738.3 | 15% | 111.1 | 461.9395 | City of Palm Bay | N/A | Norwood Street Baffle Box Installation | Not provided. | Baffle Boxes- First Generation (hydrodynamic separator) | Completed | 2014 | 26 | 23 | A | 529 | Not provided | Not provided | Not provided | Not provided | N/A | Structural | 2013 | Central Indian River Lagoon | Not provided | Not provided | Not provided | TN 50% TA & TP 2.3% TA | yes | 106.014 | 150.341
10540 | City of Palm Bay | Central IRL | A | IR12-21 | 0.56 | 0.48 | 0.037442 | 11.7139 | 2.2298 | 0.4386 | 0.083489 | 1200 | Residential, Medium Density-Two-five dwellingunits per acre | PB-08 | Norwood Street Baffle Box Installation | Baffle Box | 4,153.0 | 20% | 809.84 | 738.3 | 15% | 111.1 | 461.9395 | City of Palm Bay | N/A | Norwood Street Baffle Box Installation | Not provided. | Baffle Boxes- First Generation (hydrodynamic separator) | Completed | 2014 | 26 | 23 | A | 529 | Not provided | Not provided | Not provided | Not provided | N/A | Structural | 2013 | Central Indian River Lagoon | Not provided | Not provided | Not provided | TN 50% TA & TP 2.3% TA | yes | 82.813 | 151.5244
10541 | City of Palm Bay | Central IRL | A | IR12-21 | 0.56 | 0.48 | 0.21912 | 11.7139 | 2.2298 | 2.5668 | 0.4886 | 1300 | Residential, High Density | PB-08 | Norwood Street Baffle Box Installation | Baffle Box | 4,153.0 | 20% | 809.84 | 738.3 | 15% | 111.1 | 461.9395 | City of Palm Bay | N/A | Norwood Street Baffle Box Installation | Not provided. | Baffle Boxes- First Generation (hydrodynamic separator) | Completed | 2014 | 26 | 23 | A | 529 | Not provided | Not provided | Not provided | Not provided | N/A | Structural | 2013 | Central Indian River Lagoon | Not provided | Not provided | Not provided | TN 50% TA & TP 2.3% TA | yes | 121.2652 | 886.7626
10542 | City of Palm Bay | Central IRL | A | IR12-21 | 0.56 | 0.48 | 0.083049 | 11.7139 | 2.2298 | 0.97283 | 0.18518 | 1300 | Residential, High Density | PB-08 | Norwood Street Baffle Box Installation | Baffle Box | 4,153.0 | 20% | 809.84 | 738.3 | 15% | 111.1 | 461.9395 | City of Palm Bay | N/A | Norwood Street Baffle Box Installation | Not provided. | Baffle Boxes- First Generation (hydrodynamic separator) | Completed | 2014 | 26 | 23 | A | 529 | Not provided | Not provided | Not provided | Not provided | N/A | Structural | 2013 | Central Indian River Lagoon | Not provided | Not provided | Not provided | TN 50% TA & TP 2.3% TA | yes | 75.9438 | 336.0869
10543 | City of Palm Bay | Central IRL | A | IR12-21 | 0.56 | 0.48 | 0.01535 | 11.7139 | 2.2298 | 0.1798 | 0.034227 | 1330 | Residential, High density; Multiple Dwelling Units, Low Rise <Two stories or less> | PB-08 | Norwood Street Baffle Box Installation | Baffle Box | 4,153.0 | 20% | 809.84 | 738.3 | 15% | 111.1 | 461.9395 | City of Palm Bay | N/A | Norwood Street Baffle Box Installation | Not provided. | Baffle Boxes- First Generation (hydrodynamic separator) | Completed | 2014 | 26 | 23 | A | 529 | Not provided | Not provided | Not provided | Not provided | N/A | Structural | 2013 | Central Indian River Lagoon | Not provided | Not provided | Not provided | TN 50% TA & TP 2.3% TA | yes | 33.6532 | 62.1179
10544 | City of Palm Bay | Central IRL | A | IR12-21 | 0.56 | 0.48 | 0.013715 | 11.7139 | 2.2298 | 0.16066 | 0.030583 | 1330 | Residential, High density; Multiple Dwelling Units, Low Rise <Two stories or less> | PB-08 | Norwood Street Baffle Box Installation | Baffle Box | 4,153.0 | 20% | 809.84 | 738.3 | 15% | 111.1 | 461.9395 | City of Palm Bay | N/A | Norwood Street Baffle Box Installation | Not provided. | Baffle Boxes- First Generation (hydrodynamic separator) | Completed | 2014 | 26 | 23 | A | 529 | Not provided | Not provided | Not provided | Not provided | N/A | Structural | 2013 | Central Indian River Lagoon | Not provided | Not provided | Not provided | TN 50% TA & TP 2.3% TA | yes | 31.2125 | 55.5044
10545 | City of Palm Bay | Central IRL | A | IR12-21 | 0.56 | 0.48 | 0.013783 | 11.7139 | 2.2298 | 0.16145 | 0.030732 | 1330 | Residential, High density; Multiple Dwelling Units, Low Rise <Two stories or less> | PB-08 | Norwood Street Baffle Box Installation | Baffle Box | 4,153.0 | 20% | 809.84 | 738.3 | 15% | 111.1 | 461.9395 | City of Palm Bay | N/A | Norwood Street Baffle Box Installation | Not provided. | Baffle Boxes- First Generation (hydrodynamic separator) | Completed | 2014 | 26 | 23 | A | 529 | Not provided | Not provided | Not provided | Not provided | N/A | Structural | 2013 | Central Indian River Lagoon | Not provided | Not provided | Not provided | TN 50% TA & TP 2.3% TA | yes | 31.2781 | 55.7763
10546 | City of Palm Bay | Central IRL | A | IR12-21 | 0.56 | 0.48 | 0.010812 | 11.7139 | 2.2298 | 0.12665 | 0.024108 | 1330 | Residential, High density; Multiple Dwelling Units, Low Rise <Two stories or less> | PB-08 | Norwood Street Baffle Box Installation | Baffle Box | 4,153.0 | 20% | 809.84 | 738.3 | 15% | 111.1 | 461.9395 | City of Palm Bay | N/A | Norwood Street Baffle Box Installation | Not provided. | Baffle Boxes- First Generation (hydrodynamic separator) | Completed | 2014 | 26 | 23 | A | 529 | Not provided | Not provided | Not provided | Not provided | N/A | Structural | 2013 | Central Indian River Lagoon | Not provided | Not provided | Not provided | TN 50% TA & TP 2.3% TA | yes | 28.9352 | 43.7539
10547 | City of Palm Bay | Central IRL | A | IR12-21 | 0.56 | 0.48 | 0.22449 | 11.7139 | 2.2298 | 2.6296 | 0.50056 | 1300 | Residential, High Density | PB-08 | Norwood Street Baffle Box Installation | Baffle Box | 4,153.0 | 20% | 809.84 | 738.3 | 15% | 111.1 | 461.9395 | City of Palm Bay | N/A | Norwood Street Baffle Box Installation | Not provided. | Baffle Boxes- First Generation (hydrodynamic separator) | Completed | 2014 | 26 | 23 | A | 529 | Not provided | Not provided | Not provided | Not provided | N/A | Structural | 2013 | Central Indian River Lagoon | Not provided | Not provided | Not provided | TN 50% TA & TP 2.3% TA | yes | 122.4197 | 908.4736
10548 | City of Palm Bay | Central IRL | A | IR12-21 | 0.56 | 0.48 | 0.14328 | 10.3211 | 1.5154 | 1.4789 | 0.21714 | 1200 | Residential, Medium Density-Two-five dwellingunits per acre | PB-08 | Norwood Street Baffle Box Installation | Baffle Box | 4,153.0 | 20% | 809.84 | 738.3 | 15% | 111.1 | 461.9395 | City of Palm Bay | N/A | Norwood Street Baffle Box Installation | Not provided. | Baffle Boxes- First Generation (hydrodynamic separator) | Completed | 2014 | 26 | 23 | A | 529 | Not provided | Not provided | Not provided | Not provided | N/A | Structural | 2013 | Central Indian River Lagoon | Not provided | Not provided | Not provided | TN 50% TA & TP 2.3% TA | yes | 123.3995 | 579.8506
10549 | City of Palm Bay | Central IRL | A | IR12-21 | 0.56 | 0.48 | 0.0096827 | 10.3211 | 1.5154 | 0.099936 | 0.014673 | 1210 | Fixed Single Family Units | PB-08 | Norwood Street Baffle Box Installation | Baffle Box | 4,153.0 | 20% | 809.84 | 738.3 | 15% | 111.1 | 461.9395 | City of Palm Bay | N/A | Norwood Street Baffle Box Installation | Not provided. | Baffle Boxes- First Generation (hydrodynamic separator) | Completed | 2014 | 26 | 23 | A | 529 | Not provided | Not provided | Not provided | Not provided | N/A | Structural | 2013 | Central Indian River Lagoon | Not provided | Not provided | Not provided | TN 50% TA & TP 2.3% TA | yes | 40.5768 | 39.1843
10550 | City of Palm Bay | Central IRL | A | IR12-21 | 0.56 | 0.48 | 0.003511 | 10.3211 | 1.5154 | 0.036237 | 0.0053207 | 1210 | Fixed Single Family Units | PB-08 | Norwood Street Baffle Box Installation | Baffle Box | 4,153.0 | 20% | 809.84 | 738.3 | 15% | 111.1 | 461.9395 | City of Palm Bay | N/A | Norwood Street Baffle Box Installation | Not provided. | Baffle Boxes- First Generation (hydrodynamic separator) | Completed | 2014 | 26 | 23 | A | 529 | Not provided | Not provided | Not provided | Not provided | N/A | Structural | 2013 | Central Indian River Lagoon | Not provided | Not provided | Not provided | TN 50% TA & TP 2.3% TA | yes | 15.7375 | 14.2084
10551 | City of Palm Bay | Central IRL | A | IR12-21 | 0.56 | 0.48 | 0.082673 | 10.3211 | 1.5154 | 0.85328 | 0.12529 | 1210 | Fixed Single Family Units | PB-08 | Norwood Street Baffle Box Installation | Baffle Box | 4,153.0 | 20% | 809.84 | 738.3 | 15% | 111.1 | 461.9395 | City of Palm Bay | N/A | Norwood Street Baffle Box Installation | Not provided. | Baffle Boxes- First Generation (hydrodynamic separator) | Completed | 2014 | 26 | 23 | A | 529 | Not provided | Not provided | Not provided | Not provided | N/A | Structural | 2013 | Central Indian River Lagoon | Not provided | Not provided | Not provided | TN 50% TA & TP 2.3% TA | yes | 95.3583 | 334.5663
10552 | City of Palm Bay | Central IRL | A | IR12-21 | 0.56 | 0.48 | 0.29724 | 10.3211 | 1.5154 | 3.0679 | 0.45045 | 1210 | Fixed Single Family Units | PB-08 | Norwood Street Baffle Box Installation | Baffle Box | 4,153.0 | 20% | 809.84 | 738.3 | 15% | 111.1 | 461.9395 | City of Palm Bay | N/A | Norwood Street Baffle Box Installation | Not provided. | Baffle Boxes- First Generation (hydrodynamic separator) | Completed | 2014 | 26 | 23 | A | 529 | Not provided | Not provided | Not provided | Not provided | N/A | Structural | 2013 | Central Indian River Lagoon | Not provided | Not provided | Not provided | TN 50% TA & TP 2.3% TA | yes | 137.6593 | 1202.8906
10553 | City of Palm Bay | Central IRL | A | IR12-21 | 0.56 | 0.48 | 0.081372 | 10.3211 | 1.5154 | 0.83985 | 0.12331 | 1210 | Fixed Single Family Units | PB-08 | Norwood Street Baffle Box Installation | Baffle Box | 4,153.0 | 20% | 809.84 | 738.3 | 15% | 111.1 | 461.9395 | City of Palm Bay | N/A | Norwood Street Baffle Box Installation | Not provided. | Baffle Boxes- First Generation (hydrodynamic separator) | Completed | 2014 | 26 | 23 | A | 529 | Not provided | Not provided | Not provided | Not provided | N/A | Structural | 2013 | Central Indian River Lagoon | Not provided | Not provided | Not provided | TN 50% TA & TP 2.3% TA | yes | 87.2559 | 329.2998
10554 | City of Palm Bay | Central IRL | A | IR12-21 | 0.56 | 0.48 | 0.15115 | 10.2071 | 1.4989 | 1.5428 | 0.22656 | 1210 | Fixed Single Family Units | PB-08 | Norwood Street Baffle Box Installation | Baffle Box | 4,153.0 | 20% | 809.84 | 738.3 | 15% | 111.1 | 461.9395 | City of Palm Bay | N/A | Norwood Street Baffle Box Installation | Not provided. | Baffle Boxes- First Generation (hydrodynamic separator) | Completed | 2014 | 26 | 23 | A | 529 | Not provided | Not provided | Not provided | Not provided | N/A | Structural | 2013 | Central Indian River Lagoon | Not provided | Not provided | Not provided | TN 50% TA & TP 2.3% TA | yes | 108.5042 | 611.6799
10555 | City of Palm Bay | Central IRL | A | IR12-21 | 0.56 | 0.48 | 0.19943 | 10.2071 | 1.4989 | 2.0356 | 0.29893 | 1210 | Fixed Single Family Units | PB-08 | Norwood Street Baffle Box Installation | Baffle Box | 4,153.0 | 20% | 809.84 | 738.3 | 15% | 111.1 | 461.9395 | City of Palm Bay | N/A | Norwood Street Baffle Box Installation | Not provided. | Baffle Boxes- First Generation (hydrodynamic separator) | Completed | 2014 | 26 | 23 | A | 529 | Not provided | Not provided | Not provided | Not provided | N/A | Structural | 2013 | Central Indian River Lagoon | Not provided | Not provided | Not provided | TN 50% TA & TP 2.3% TA | yes | 116.1182 | 807.0675
10556 | City of Palm Bay | Central IRL | A | IR12-21 | 0.56 | 0.48 | 1.1229e-06 | 10.2071 | 1.4989 | 1.1461e-05 | 1.6831e-06 | 1210 | Fixed Single Family Units | PB-08 | Norwood Street Baffle Box Installation | Baffle Box | 4,153.0 | 20% | 809.84 | 738.3 | 15% | 111.1 | 461.9395 | City of Palm Bay | N/A | Norwood Street Baffle Box Installation | Not provided. | Baffle Boxes- First Generation (hydrodynamic separator) | Completed | 2014 | 26 | 23 | A | 529 | Not provided | Not provided | Not provided | Not provided | N/A | Structural | 2013 | Central Indian River Lagoon | Not provided | Not provided | Not provided | TN 50% TA & TP 2.3% TA | yes | 0.37176 | 0.0045442
10557 | City of Palm Bay | Central IRL | A | IR12-21 | 0.56 | 0.48 | 0.071518 | 10.2071 | 1.4989 | 0.72999 | 0.1072 | 1210 | Fixed Single Family Units | PB-08 | Norwood Street Baffle Box Installation | Baffle Box | 4,153.0 | 20% | 809.84 | 738.3 | 15% | 111.1 | 461.9395 | City of Palm Bay | N/A | Norwood Street Baffle Box Installation | Not provided. | Baffle Boxes- First Generation (hydrodynamic separator) | Completed | 2014 | 26 | 23 | A | 529 | Not provided | Not provided | Not provided | Not provided | N/A | Structural | 2013 | Central Indian River Lagoon | Not provided | Not provided | Not provided | TN 50% TA & TP 2.3% TA | yes | 68.0627 | 289.424
10558 | City of Palm Bay | Central IRL | A | IR12-21 | 0.56 | 0.48 | 0.11794 | 10.2071 | 1.4989 | 1.2039 | 0.17678 | 1210 | Fixed Single Family Units | PB-08 | Norwood Street Baffle Box Installation | Baffle Box | 4,153.0 | 20% | 809.84 | 738.3 | 15% | 111.1 | 461.9395 | City of Palm Bay | N/A | Norwood Street Baffle Box Installation | Not provided. | Baffle Boxes- First Generation (hydrodynamic separator) | Completed | 2014 | 26 | 23 | A | 529 | Not provided | Not provided | Not provided | Not provided | N/A | Structural | 2013 | Central Indian River Lagoon | Not provided | Not provided | Not provided | TN 50% TA & TP 2.3% TA | yes | 93.6799 | 477.2981
10559 | City of Palm Bay | Central IRL | A | IR12-21 | 0.56 | 0.48 | 0.077721 | 10.2071 | 1.4989 | 0.79331 | 0.1165 | 1210 | Fixed Single Family Units | PB-08 | Norwood Street Baffle Box Installation | Baffle Box | 4,153.0 | 20% | 809.84 | 738.3 | 15% | 111.1 | 461.9395 | City of Palm Bay | N/A | Norwood Street Baffle Box Installation | Not provided. | Baffle Boxes- First Generation (hydrodynamic separator) | Completed | 2014 | 26 | 23 | A | 529 | Not provided | Not provided | Not provided | Not provided | N/A | Structural | 2013 | Central Indian River Lagoon | Not provided | Not provided | Not provided | TN 50% TA & TP 2.3% TA | yes | 84.9939 | 314.526
10560 | City of Palm Bay | Central IRL | A | IR12-21 | 0.56 | 0.48 | 0.0033397 | 11.2498 | 2.0157 | 0.037571 | 0.0067319 | 1210 | Fixed Single Family Units | PB-08 | Norwood Street Baffle Box Installation | Baffle Box | 4,153.0 | 20% | 809.84 | 738.3 | 15% | 111.1 | 461.9395 | City of Palm Bay | N/A | Norwood Street Baffle Box Installation | Not provided. | Baffle Boxes- First Generation (hydrodynamic separator) | Completed | 2014 | 26 | 23 | A | 529 | Not provided | Not provided | Not provided | Not provided | N/A | Structural | 2013 | Central Indian River Lagoon | Not provided | Not provided | Not provided | TN 50% TA & TP 2.3% TA | yes | 35.1586 | 13.5153
10561 | City of Palm Bay | Central IRL | A | IR12-21 | 0.56 | 0.48 | 0.033686 | 11.2498 | 2.0157 | 0.37897 | 0.067902 | 1300 | Residential, High Density | PB-08 | Norwood Street Baffle Box Installation | Baffle Box | 4,153.0 | 20% | 809.84 | 738.3 | 15% | 111.1 | 461.9395 | City of Palm Bay | N/A | Norwood Street Baffle Box Installation | Not provided. | Baffle Boxes- First Generation (hydrodynamic separator) | Completed | 2014 | 26 | 23 | A | 529 | Not provided | Not provided | Not provided | Not provided | N/A | Structural | 2013 | Central Indian River Lagoon | Not provided | Not provided | Not provided | TN 50% TA & TP 2.3% TA | yes | 74.6966 | 136.3238
10562 | City of Palm Bay | Central IRL | A | IR12-21 | 0.56 | 0.48 | 0.10042 | 11.2498 | 2.0157 | 1.1297 | 0.20242 | 1210 | Fixed Single Family Units | PB-08 | Norwood Street Baffle Box Installation | Baffle Box | 4,153.0 | 20% | 809.84 | 738.3 | 15% | 111.1 | 461.9395 | City of Palm Bay | N/A | Norwood Street Baffle Box Installation | Not provided. | Baffle Boxes- First Generation (hydrodynamic separator) | Completed | 2014 | 26 | 23 | A | 529 | Not provided | Not provided | Not provided | Not provided | N/A | Structural | 2013 | Central Indian River Lagoon | Not provided | Not provided | Not provided | TN 50% TA & TP 2.3% TA | yes | 82.1394 | 406.3939
10563 | City of Palm Bay | Central IRL | A | IR12-21 | 0.56 | 0.48 | 0.34662 | 11.2498 | 2.0157 | 3.8995 | 0.6987 | 1300 | Residential, High Density | PB-08 | Norwood Street Baffle Box Installation | Baffle Box | 4,153.0 | 20% | 809.84 | 738.3 | 15% | 111.1 | 461.9395 | City of Palm Bay | N/A | Norwood Street Baffle Box Installation | Not provided. | Baffle Boxes- First Generation (hydrodynamic separator) | Completed | 2014 | 26 | 23 | A | 529 | Not provided | Not provided | Not provided | Not provided | N/A | Structural | 2013 | Central Indian River Lagoon | Not provided | Not provided | Not provided | TN 50% TA & TP 2.3% TA | yes | 150.7467 | 1402.7362
10564 | City of Palm Bay | Central IRL | A | IR12-21 | 0.56 | 0.48 | 0.098727 | 11.2498 | 2.0157 | 1.1107 | 0.19901 | 1210 | Fixed Single Family Units | PB-08 | Norwood Street Baffle Box Installation | Baffle Box | 4,153.0 | 20% | 809.84 | 738.3 | 15% | 111.1 | 461.9395 | City of Palm Bay | N/A | Norwood Street Baffle Box Installation | Not provided. | Baffle Boxes- First Generation (hydrodynamic separator) | Completed | 2014 | 26 | 23 | A | 529 | Not provided | Not provided | Not provided | Not provided | N/A | Structural | 2013 | Central Indian River Lagoon | Not provided | Not provided | Not provided | TN 50% TA & TP 2.3% TA | yes | 81.5781 | 399.5344
10565 | City of Palm Bay | Central IRL | A | IR12-21 | 0.56 | 0.48 | 0.0012581 | 11.2498 | 2.0157 | 0.014154 | 0.002536 | 1210 | Fixed Single Family Units | PB-08 | Norwood Street Baffle Box Installation | Baffle Box | 4,153.0 | 20% | 809.84 | 738.3 | 15% | 111.1 | 461.9395 | City of Palm Bay | N/A | Norwood Street Baffle Box Installation | Not provided. | Baffle Boxes- First Generation (hydrodynamic separator) | Completed | 2014 | 26 | 23 | A | 529 | Not provided | Not provided | Not provided | Not provided | N/A | Structural | 2013 | Central Indian River Lagoon | Not provided | Not provided | Not provided | TN 50% TA & TP 2.3% TA | yes | 33.0398 | 5.0914
10566 | City of Palm Bay | Central IRL | A | IR12-21 | 0.56 | 0.48 | 0.033706 | 11.2498 | 2.0157 | 0.37919 | 0.067943 | 1300 | Residential, High Density | PB-08 | Norwood Street Baffle Box Installation | Baffle Box | 4,153.0 | 20% | 809.84 | 738.3 | 15% | 111.1 | 461.9395 | City of Palm Bay | N/A | Norwood Street Baffle Box Installation | Not provided. | Baffle Boxes- First Generation (hydrodynamic separator) | Completed | 2014 | 26 | 23 | A | 529 | Not provided | Not provided | Not provided | Not provided | N/A | Structural | 2013 | Central Indian River Lagoon | Not provided | Not provided | Not provided | TN 50% TA & TP 2.3% TA | yes | 75.6239 | 136.4049
10567 | City of Palm Bay | Central IRL | A | IR12-21 | 0.56 | 0.48 | 0.5853 | 10.3375 | 1.5321 | 6.0506 | 0.89675 | 1200 | Residential, Medium Density-Two-five dwellingunits per acre | PB-08 | Norwood Street Baffle Box Installation | Baffle Box | 4,153.0 | 20% | 809.84 | 738.3 | 15% | 111.1 | 461.9395 | City of Palm Bay | N/A | Norwood Street Baffle Box Installation | Not provided. | Baffle Boxes- First Generation (hydrodynamic separator) | Completed | 2014 | 26 | 23 | A | 529 | Not provided | Not provided | Not provided | Not provided | N/A | Structural | 2013 | Central Indian River Lagoon | Not provided | Not provided | Not provided | TN 50% TA & TP 2.3% TA | yes | 192.544 | 2368.637
10568 | City of Palm Bay | Central IRL | A | IR12-21 | 0.56 | 0.48 | 0.032461 | 10.3375 | 1.5321 | 0.33556 | 0.049733 | 1210 | Fixed Single Family Units | PB-08 | Norwood Street Baffle Box Installation | Baffle Box | 4,153.0 | 20% | 809.84 | 738.3 | 15% | 111.1 | 461.9395 | City of Palm Bay | N/A | Norwood Street Baffle Box Installation | Not provided. | Baffle Boxes- First Generation (hydrodynamic separator) | Completed | 2014 | 26 | 23 | A | 529 | Not provided | Not provided | Not provided | Not provided | N/A | Structural | 2013 | Central Indian River Lagoon | Not provided | Not provided | Not provided | TN 50% TA & TP 2.3% TA | yes | 59.2582 | 131.363
10569 | City of Palm Bay | Central IRL | A | IR12-21 | 0.56 | 0.48 | 0.30061 | 10.0295 | 1.4731 | 3.015 | 0.44284 | 1200 | Residential, Medium Density-Two-five dwellingunits per acre | PB-08 | Norwood Street Baffle Box Installation | Baffle Box | 4,153.0 | 20% | 809.84 | 738.3 | 15% | 111.1 | 461.9395 | City of Palm Bay | N/A | Norwood Street Baffle Box Installation | Not provided. | Baffle Boxes- First Generation (hydrodynamic separator) | Completed | 2014 | 26 | 23 | A | 529 | Not provided | Not provided | Not provided | Not provided | N/A | Structural | 2013 | Central Indian River Lagoon | Not provided | Not provided | Not provided | TN 50% TA & TP 2.3% TA | yes | 191.4097 | 1216.5308
10570 | City of Palm Bay | Central IRL | A | IR12-21 | 0.56 | 0.48 | 0.00056038 | 10.0295 | 1.4731 | 0.0056203 | 0.00082552 | 1210 | Fixed Single Family Units | PB-08 | Norwood Street Baffle Box Installation | Baffle Box | 4,153.0 | 20% | 809.84 | 738.3 | 15% | 111.1 | 461.9395 | City of Palm Bay | N/A | Norwood Street Baffle Box Installation | Not provided. | Baffle Boxes- First Generation (hydrodynamic separator) | Completed | 2014 | 26 | 23 | A | 529 | Not provided | Not provided | Not provided | Not provided | N/A | Structural | 2013 | Central Indian River Lagoon | Not provided | Not provided | Not provided | TN 50% TA & TP 2.3% TA | yes | 7.3681 | 2.2678
10571 | City of Palm Bay | Central IRL | A | IR12-21 | 0.56 | 0.48 | 0.086611 | 10.0295 | 1.4731 | 0.86867 | 0.12759 | 1210 | Fixed Single Family Units | PB-08 | Norwood Street Baffle Box Installation | Baffle Box | 4,153.0 | 20% | 809.84 | 738.3 | 15% | 111.1 | 461.9395 | City of Palm Bay | N/A | Norwood Street Baffle Box Installation | Not provided. | Baffle Boxes- First Generation (hydrodynamic separator) | Completed | 2014 | 26 | 23 | A | 529 | Not provided | Not provided | Not provided | Not provided | N/A | Structural | 2013 | Central Indian River Lagoon | Not provided | Not provided | Not provided | TN 50% TA & TP 2.3% TA | yes | 81.397 | 350.5034
10572 | City of Palm Bay | Central IRL | A | IR12-21 | 0.56 | 0.48 | 0.022079 | 10.0295 | 1.4731 | 0.22144 | 0.032525 | 1210 | Fixed Single Family Units | PB-08 | Norwood Street Baffle Box Installation | Baffle Box | 4,153.0 | 20% | 809.84 | 738.3 | 15% | 111.1 | 461.9395 | City of Palm Bay | N/A | Norwood Street Baffle Box Installation | Not provided. | Baffle Boxes- First Generation (hydrodynamic separator) | Completed | 2014 | 26 | 23 | A | 529 | Not provided | Not provided | Not provided | Not provided | N/A | Structural | 2013 | Central Indian River Lagoon | Not provided | Not provided | Not provided | TN 50% TA & TP 2.3% TA | yes | 46.3648 | 89.3493
10573 | City of Palm Bay | Central IRL | A | IR12-21 | 0.56 | 0.48 | 0.19955 | 10.0295 | 1.4731 | 2.0014 | 0.29396 | 1210 | Fixed Single Family Units | PB-08 | Norwood Street Baffle Box Installation | Baffle Box | 4,153.0 | 20% | 809.84 | 738.3 | 15% | 111.1 | 461.9395 | City of Palm Bay | N/A | Norwood Street Baffle Box Installation | Not provided. | Baffle Boxes- First Generation (hydrodynamic separator) | Completed | 2014 | 26 | 23 | A | 529 | Not provided | Not provided | Not provided | Not provided | N/A | Structural | 2013 | Central Indian River Lagoon | Not provided | Not provided | Not provided | TN 50% TA & TP 2.3% TA | yes | 109.3085 | 807.5409
10574 | City of Palm Bay | Central IRL | A | IR12-21 | 0.56 | 0.48 | 0.00039369 | 10.0295 | 1.4731 | 0.0039485 | 0.00057995 | 1210 | Fixed Single Family Units | PB-08 | Norwood Street Baffle Box Installation | Baffle Box | 4,153.0 | 20% | 809.84 | 738.3 | 15% | 111.1 | 461.9395 | City of Palm Bay | N/A | Norwood Street Baffle Box Installation | Not provided. | Baffle Boxes- First Generation (hydrodynamic separator) | Completed | 2014 | 26 | 23 | A | 529 | Not provided | Not provided | Not provided | Not provided | N/A | Structural | 2013 | Central Indian River Lagoon | Not provided | Not provided | Not provided | TN 50% TA & TP 2.3% TA | yes | 6.1886 | 1.5932
10575 | City of Palm Bay | Central IRL | A | IR12-21 | 0.56 | 0.48 | 0.0079604 | 10.0295 | 1.4731 | 0.079839 | 0.011727 | 1210 | Fixed Single Family Units | PB-08 | Norwood Street Baffle Box Installation | Baffle Box | 4,153.0 | 20% | 809.84 | 738.3 | 15% | 111.1 | 461.9395 | City of Palm Bay | N/A | Norwood Street Baffle Box Installation | Not provided. | Baffle Boxes- First Generation (hydrodynamic separator) | Completed | 2014 | 26 | 23 | A | 529 | Not provided | Not provided | Not provided | Not provided | N/A | Structural | 2013 | Central Indian River Lagoon | Not provided | Not provided | Not provided | TN 50% TA & TP 2.3% TA | yes | 25.398 | 32.2146
10576 | City of Palm Bay | Central IRL | A | IR12-21 | 0.56 | 0.48 | 0.090928 | 10.2749 | 1.5086 | 0.93428 | 0.13718 | 1200 | Residential, Medium Density-Two-five dwellingunits per acre | PB-08 | Norwood Street Baffle Box Installation | Baffle Box | 4,153.0 | 20% | 809.84 | 738.3 | 15% | 111.1 | 461.9395 | City of Palm Bay | N/A | Norwood Street Baffle Box Installation | Not provided. | Baffle Boxes- First Generation (hydrodynamic separator) | Completed | 2014 | 26 | 23 | A | 529 | Not provided | Not provided | Not provided | Not provided | N/A | Structural | 2013 | Central Indian River Lagoon | Not provided | Not provided | Not provided | TN 50% TA & TP 2.3% TA | yes | 127.7799 | 367.9717
10577 | City of Palm Bay | Central IRL | A | IR12-21 | 0.56 | 0.48 | 0.057343 | 10.2749 | 1.5086 | 0.58919 | 0.08651 | 1210 | Fixed Single Family Units | PB-08 | Norwood Street Baffle Box Installation | Baffle Box | 4,153.0 | 20% | 809.84 | 738.3 | 15% | 111.1 | 461.9395 | City of Palm Bay | N/A | Norwood Street Baffle Box Installation | Not provided. | Baffle Boxes- First Generation (hydrodynamic separator) | Completed | 2014 | 26 | 23 | A | 529 | Not provided | Not provided | Not provided | Not provided | N/A | Structural | 2013 | Central Indian River Lagoon | Not provided | Not provided | Not provided | TN 50% TA & TP 2.3% TA | yes | 75.0226 | 232.0588
10578 | City of Palm Bay | Central IRL | A | IR12-21 | 0.56 | 0.48 | 0.31761 | 10.2749 | 1.5086 | 3.2635 | 0.47917 | 1210 | Fixed Single Family Units | PB-08 | Norwood Street Baffle Box Installation | Baffle Box | 4,153.0 | 20% | 809.84 | 738.3 | 15% | 111.1 | 461.9395 | City of Palm Bay | N/A | Norwood Street Baffle Box Installation | Not provided. | Baffle Boxes- First Generation (hydrodynamic separator) | Completed | 2014 | 26 | 23 | A | 529 | Not provided | Not provided | Not provided | Not provided | N/A | Structural | 2013 | Central Indian River Lagoon | Not provided | Not provided | Not provided | TN 50% TA & TP 2.3% TA | yes | 151.5199 | 1285.3374
10579 | City of Palm Bay | Central IRL | A | IR12-21 | 0.56 | 0.48 | 0.15188 | 10.2749 | 1.5086 | 1.5605 | 0.22913 | 1210 | Fixed Single Family Units | PB-08 | Norwood Street Baffle Box Installation | Baffle Box | 4,153.0 | 20% | 809.84 | 738.3 | 15% | 111.1 | 461.9395 | City of Palm Bay | N/A | Norwood Street Baffle Box Installation | Not provided. | Baffle Boxes- First Generation (hydrodynamic separator) | Completed | 2014 | 26 | 23 | A | 529 | Not provided | Not provided | Not provided | Not provided | N/A | Structural | 2013 | Central Indian River Lagoon | Not provided | Not provided | Not provided | TN 50% TA & TP 2.3% TA | yes | 106.6948 | 614.632
10580 | City of Palm Bay | Central IRL | A | IR12-21 | 0.56 | 0.48 | 0.60045 | 10.5742 | 1.5667 | 6.3493 | 0.94071 | 1200 | Residential, Medium Density-Two-five dwellingunits per acre | PB-08 | Norwood Street Baffle Box Installation | Baffle Box | 4,153.0 | 20% | 809.84 | 738.3 | 15% | 111.1 | 461.9395 | City of Palm Bay | N/A | Norwood Street Baffle Box Installation | Not provided. | Baffle Boxes- First Generation (hydrodynamic separator) | Completed | 2014 | 26 | 23 | A | 529 | Not provided | Not provided | Not provided | Not provided | N/A | Structural | 2013 | Central Indian River Lagoon | Not provided | Not provided | Not provided | TN 50% TA & TP 2.3% TA | yes | 196.5429 | 2429.9439
10581 | City of Palm Bay | Central IRL | A | IR12-21 | 0.56 | 0.48 | 0.008483 | 10.5742 | 1.5667 | 0.089701 | 0.01329 | 1210 | Fixed Single Family Units | PB-08 | Norwood Street Baffle Box Installation | Baffle Box | 4,153.0 | 20% | 809.84 | 738.3 | 15% | 111.1 | 461.9395 | City of Palm Bay | N/A | Norwood Street Baffle Box Installation | Not provided. | Baffle Boxes- First Generation (hydrodynamic separator) | Completed | 2014 | 26 | 23 | A | 529 | Not provided | Not provided | Not provided | Not provided | N/A | Structural | 2013 | Central Indian River Lagoon | Not provided | Not provided | Not provided | TN 50% TA & TP 2.3% TA | yes | 27.1435 | 34.3295
10582 | City of Palm Bay | Central IRL | A | IR12-21 | 0.56 | 0.48 | 0.0088282 | 10.5742 | 1.5667 | 0.093351 | 0.013831 | 1210 | Fixed Single Family Units | PB-08 | Norwood Street Baffle Box Installation | Baffle Box | 4,153.0 | 20% | 809.84 | 738.3 | 15% | 111.1 | 461.9395 | City of Palm Bay | N/A | Norwood Street Baffle Box Installation | Not provided. | Baffle Boxes- First Generation (hydrodynamic separator) | Completed | 2014 | 26 | 23 | A | 529 | Not provided | Not provided | Not provided | Not provided | N/A | Structural | 2013 | Central Indian River Lagoon | Not provided | Not provided | Not provided | TN 50% TA & TP 2.3% TA | yes | 54.5765 | 35.7266
10583 | City of Palm Bay | Central IRL | A | IR12-21 | 0.56 | 0.48 | 0.14697 | 10.7086 | 1.5713 | 1.5739 | 0.23094 | 1200 | Residential, Medium Density-Two-five dwellingunits per acre | PB-08 | Norwood Street Baffle Box Installation | Baffle Box | 4,153.0 | 20% | 809.84 | 738.3 | 15% | 111.1 | 461.9395 | City of Palm Bay | N/A | Norwood Street Baffle Box Installation | Not provided. | Baffle Boxes- First Generation (hydrodynamic separator) | Completed | 2014 | 26 | 23 | A | 529 | Not provided | Not provided | Not provided | Not provided | N/A | Structural | 2013 | Central Indian River Lagoon | Not provided | Not provided | Not provided | TN 50% TA & TP 2.3% TA | yes | 120.1634 | 594.7825
10584 | City of Palm Bay | Central IRL | A | IR12-21 | 0.56 | 0.48 | 0.0068771 | 10.7086 | 1.5713 | 0.073644 | 0.010806 | 1820 | Golf Course | PB-08 | Norwood Street Baffle Box Installation | Baffle Box | 4,153.0 | 20% | 809.84 | 738.3 | 15% | 111.1 | 461.9395 | City of Palm Bay | N/A | Norwood Street Baffle Box Installation | Not provided. | Baffle Boxes- First Generation (hydrodynamic separator) | Completed | 2014 | 26 | 23 | A | 529 | Not provided | Not provided | Not provided | Not provided | N/A | Structural | 2013 | Central Indian River Lagoon | Not provided | Not provided | Not provided | TN 50% TA & TP 2.3% TA | yes | 32.0456 | 27.8306
10585 | City of Palm Bay | Central IRL | A | IR12-21 | 0.56 | 0.48 | 0.00073119 | 10.7086 | 1.5713 | 0.00783 | 0.0011489 | 1210 | Fixed Single Family Units | PB-08 | Norwood Street Baffle Box Installation | Baffle Box | 4,153.0 | 20% | 809.84 | 738.3 | 15% | 111.1 | 461.9395 | City of Palm Bay | N/A | Norwood Street Baffle Box Installation | Not provided. | Baffle Boxes- First Generation (hydrodynamic separator) | Completed | 2014 | 26 | 23 | A | 529 | Not provided | Not provided | Not provided | Not provided | N/A | Structural | 2013 | Central Indian River Lagoon | Not provided | Not provided | Not provided | TN 50% TA & TP 2.3% TA | yes | 26.18 | 2.959
10586 | City of Palm Bay | Central IRL | A | IR12-21 | 0.56 | 0.48 | 0.010824 | 10.7086 | 1.5713 | 0.11591 | 0.017007 | 1210 | Fixed Single Family Units | PB-08 | Norwood Street Baffle Box Installation | Baffle Box | 4,153.0 | 20% | 809.84 | 738.3 | 15% | 111.1 | 461.9395 | City of Palm Bay | N/A | Norwood Street Baffle Box Installation | Not provided. | Baffle Boxes- First Generation (hydrodynamic separator) | Completed | 2014 | 26 | 23 | A | 529 | Not provided | Not provided | Not provided | Not provided | N/A | Structural | 2013 | Central Indian River Lagoon | Not provided | Not provided | Not provided | TN 50% TA & TP 2.3% TA | yes | 33.8733 | 43.8014
10587 | City of Palm Bay | Central IRL | A | IR12-21 | 0.56 | 0.48 | 0.26498 | 10.7086 | 1.5713 | 2.8376 | 0.41637 | 1210 | Fixed Single Family Units | PB-08 | Norwood Street Baffle Box Installation | Baffle Box | 4,153.0 | 20% | 809.84 | 738.3 | 15% | 111.1 | 461.9395 | City of Palm Bay | N/A | Norwood Street Baffle Box Installation | Not provided. | Baffle Boxes- First Generation (hydrodynamic separator) | Completed | 2014 | 26 | 23 | A | 529 | Not provided | Not provided | Not provided | Not provided | N/A | Structural | 2013 | Central Indian River Lagoon | Not provided | Not provided | Not provided | TN 50% TA & TP 2.3% TA | yes | 129.3088 | 1072.3346
10588 | City of Palm Bay | Central IRL | A | IR12-21 | 0.56 | 0.48 | 0.18738 | 10.7086 | 1.5713 | 2.0066 | 0.29443 | 1210 | Fixed Single Family Units | PB-08 | Norwood Street Baffle Box Installation | Baffle Box | 4,153.0 | 20% | 809.84 | 738.3 | 15% | 111.1 | 461.9395 | City of Palm Bay | N/A | Norwood Street Baffle Box Installation | Not provided. | Baffle Boxes- First Generation (hydrodynamic separator) | Completed | 2014 | 26 | 23 | A | 529 | Not provided | Not provided | Not provided | Not provided | N/A | Structural | 2013 | Central Indian River Lagoon | Not provided | Not provided | Not provided | TN 50% TA & TP 2.3% TA | yes | 113.7711 | 758.2918
10589 | City of Palm Bay | Central IRL | A | IR12-21 | 0.56 | 0.48 | 0.1373 | 10.5352 | 1.561 | 1.4465 | 0.21433 | 1200 | Residential, Medium Density-Two-five dwellingunits per acre | PB-08 | Norwood Street Baffle Box Installation | Baffle Box | 4,153.0 | 20% | 809.84 | 738.3 | 15% | 111.1 | 461.9395 | City of Palm Bay | N/A | Norwood Street Baffle Box Installation | Not provided. | Baffle Boxes- First Generation (hydrodynamic separator) | Completed | 2014 | 26 | 23 | A | 529 | Not provided | Not provided | Not provided | Not provided | N/A | Structural | 2013 | Central Indian River Lagoon | Not provided | Not provided | Not provided | TN 50% TA & TP 2.3% TA | yes | 219.5552 | 555.6434
10590 | City of Palm Bay | Central IRL | A | IR12-21 | 0.56 | 0.48 | 0.021609 | 10.5352 | 1.561 | 0.22766 | 0.033732 | 1210 | Fixed Single Family Units | PB-08 | Norwood Street Baffle Box Installation | Baffle Box | 4,153.0 | 20% | 809.84 | 738.3 | 15% | 111.1 | 461.9395 | City of Palm Bay | N/A | Norwood Street Baffle Box Installation | Not provided. | Baffle Boxes- First Generation (hydrodynamic separator) | Completed | 2014 | 26 | 23 | A | 529 | Not provided | Not provided | Not provided | Not provided | N/A | Structural | 2013 | Central Indian River Lagoon | Not provided | Not provided | Not provided | TN 50% TA & TP 2.3% TA | yes | 80.6494 | 87.4491
10591 | City of Palm Bay | Central IRL | A | IR12-21 | 0.56 | 0.48 | 0.25129 | 10.5352 | 1.561 | 2.6474 | 0.39227 | 1210 | Fixed Single Family Units | PB-08 | Norwood Street Baffle Box Installation | Baffle Box | 4,153.0 | 20% | 809.84 | 738.3 | 15% | 111.1 | 461.9395 | City of Palm Bay | N/A | Norwood Street Baffle Box Installation | Not provided. | Baffle Boxes- First Generation (hydrodynamic separator) | Completed | 2014 | 26 | 23 | A | 529 | Not provided | Not provided | Not provided | Not provided | N/A | Structural | 2013 | Central Indian River Lagoon | Not provided | Not provided | Not provided | TN 50% TA & TP 2.3% TA | yes | 129.5407 | 1016.9498
10592 | City of Palm Bay | Central IRL | A | IR12-21 | 0.56 | 0.48 | 0.20127 | 10.5352 | 1.561 | 2.1204 | 0.31418 | 1210 | Fixed Single Family Units | PB-08 | Norwood Street Baffle Box Installation | Baffle Box | 4,153.0 | 20% | 809.84 | 738.3 | 15% | 111.1 | 461.9395 | City of Palm Bay | N/A | Norwood Street Baffle Box Installation | Not provided. | Baffle Boxes- First Generation (hydrodynamic separator) | Completed | 2014 | 26 | 23 | A | 529 | Not provided | Not provided | Not provided | Not provided | N/A | Structural | 2013 | Central Indian River Lagoon | Not provided | Not provided | Not provided | TN 50% TA & TP 2.3% TA | yes | 118.156 | 814.5176
10593 | City of Palm Bay | Central IRL | A | IR12-21 | 0.56 | 0.48 | 0.0062864 | 10.5352 | 1.561 | 0.066228 | 0.0098129 | 1210 | Fixed Single Family Units | PB-08 | Norwood Street Baffle Box Installation | Baffle Box | 4,153.0 | 20% | 809.84 | 738.3 | 15% | 111.1 | 461.9395 | City of Palm Bay | N/A | Norwood Street Baffle Box Installation | Not provided. | Baffle Boxes- First Generation (hydrodynamic separator) | Completed | 2014 | 26 | 23 | A | 529 | Not provided | Not provided | Not provided | Not provided | N/A | Structural | 2013 | Central Indian River Lagoon | Not provided | Not provided | Not provided | TN 50% TA & TP 2.3% TA | yes | 24.1726 | 25.4401
10594 | City of Palm Bay | Central IRL | A | IR12-21 | 0.56 | 0.48 | 5.2517e-07 | 8.1613 | 1.1289 | 4.2861e-06 | 5.9288e-07 | 1200 | Residential, Medium Density-Two-five dwellingunits per acre | PB-08 | Norwood Street Baffle Box Installation | Baffle Box | 4,153.0 | 20% | 809.84 | 738.3 | 15% | 111.1 | 461.9395 | City of Palm Bay | N/A | Norwood Street Baffle Box Installation | Not provided. | Baffle Boxes- First Generation (hydrodynamic separator) | Completed | 2014 | 26 | 23 | A | 529 | Not provided | Not provided | Not provided | Not provided | N/A | Structural | 2013 | Central Indian River Lagoon | Not provided | Not provided | Not provided | TN 50% TA & TP 2.3% TA | yes | 1.1126 | 0.0021253
10595 | City of Palm Bay | Central IRL | A | IR12-21 | 0.56 | 0.48 | 0.0020558 | 8.1613 | 1.1289 | 0.016778 | 0.0023209 | 1210 | Fixed Single Family Units | PB-08 | Norwood Street Baffle Box Installation | Baffle Box | 4,153.0 | 20% | 809.84 | 738.3 | 15% | 111.1 | 461.9395 | City of Palm Bay | N/A | Norwood Street Baffle Box Installation | Not provided. | Baffle Boxes- First Generation (hydrodynamic separator) | Completed | 2014 | 26 | 23 | A | 529 | Not provided | Not provided | Not provided | Not provided | N/A | Structural | 2013 | Central Indian River Lagoon | Not provided | Not provided | Not provided | TN 50% TA & TP 2.3% TA | yes | 21.8324 | 8.3194
10596 | City of Palm Bay | Central IRL | A | IR12-21 | 0.56 | 0.48 | 0.20861 | 10.2288 | 1.502 | 2.1338 | 0.31334 | 1200 | Residential, Medium Density-Two-five dwellingunits per acre | PB-08 | Norwood Street Baffle Box Installation | Baffle Box | 4,153.0 | 20% | 809.84 | 738.3 | 15% | 111.1 | 461.9395 | City of Palm Bay | N/A | Norwood Street Baffle Box Installation | Not provided. | Baffle Boxes- First Generation (hydrodynamic separator) | Completed | 2014 | 26 | 23 | A | 529 | Not provided | Not provided | Not provided | Not provided | N/A | Structural | 2013 | Central Indian River Lagoon | Not provided | Not provided | Not provided | TN 50% TA & TP 2.3% TA | yes | 142.2461 | 844.2107
10597 | City of Palm Bay | Central IRL | A | IR12-21 | 0.56 | 0.48 | 0.16923 | 10.2288 | 1.502 | 1.731 | 0.25419 | 1210 | Fixed Single Family Units | PB-08 | Norwood Street Baffle Box Installation | Baffle Box | 4,153.0 | 20% | 809.84 | 738.3 | 15% | 111.1 | 461.9395 | City of Palm Bay | N/A | Norwood Street Baffle Box Installation | Not provided. | Baffle Boxes- First Generation (hydrodynamic separator) | Completed | 2014 | 26 | 23 | A | 529 | Not provided | Not provided | Not provided | Not provided | N/A | Structural | 2013 | Central Indian River Lagoon | Not provided | Not provided | Not provided | TN 50% TA & TP 2.3% TA | yes | 109.9833 | 684.8528
10598 | City of Palm Bay | Central IRL | A | IR12-21 | 0.56 | 0.48 | 0.08279 | 10.2288 | 1.502 | 0.84684 | 0.12435 | 1210 | Fixed Single Family Units | PB-08 | Norwood Street Baffle Box Installation | Baffle Box | 4,153.0 | 20% | 809.84 | 738.3 | 15% | 111.1 | 461.9395 | City of Palm Bay | N/A | Norwood Street Baffle Box Installation | Not provided. | Baffle Boxes- First Generation (hydrodynamic separator) | Completed | 2014 | 26 | 23 | A | 529 | Not provided | Not provided | Not provided | Not provided | N/A | Structural | 2013 | Central Indian River Lagoon | Not provided | Not provided | Not provided | TN 50% TA & TP 2.3% TA | yes | 76.4992 | 335.0382
10599 | City of Palm Bay | Central IRL | A | IR12-21 | 0.56 | 0.48 | 0.10915 | 10.2288 | 1.502 | 1.1165 | 0.16395 | 1210 | Fixed Single Family Units | PB-08 | Norwood Street Baffle Box Installation | Baffle Box | 4,153.0 | 20% | 809.84 | 738.3 | 15% | 111.1 | 461.9395 | City of Palm Bay | N/A | Norwood Street Baffle Box Installation | Not provided. | Baffle Boxes- First Generation (hydrodynamic separator) | Completed | 2014 | 26 | 23 | A | 529 | Not provided | Not provided | Not provided | Not provided | N/A | Structural | 2013 | Central Indian River Lagoon | Not provided | Not provided | Not provided | TN 50% TA & TP 2.3% TA | yes | 95.1497 | 441.7307
10600 | City of Palm Bay | Central IRL | A | IR12-21 | 0.56 | 0.48 | 0.02778 | 10.2288 | 1.502 | 0.28416 | 0.041727 | 1210 | Fixed Single Family Units | PB-08 | Norwood Street Baffle Box Installation | Baffle Box | 4,153.0 | 20% | 809.84 | 738.3 | 15% | 111.1 | 461.9395 | City of Palm Bay | N/A | Norwood Street Baffle Box Installation | Not provided. | Baffle Boxes- First Generation (hydrodynamic separator) | Completed | 2014 | 26 | 23 | A | 529 | Not provided | Not provided | Not provided | Not provided | N/A | Structural | 2013 | Central Indian River Lagoon | Not provided | Not provided | Not provided | TN 50% TA & TP 2.3% TA | yes | 56.2282 | 112.4234
10601 | City of Palm Bay | Central IRL | A | IR12-21 | 0.56 | 0.48 | 0.020199 | 10.2288 | 1.502 | 0.20662 | 0.03034 | 1210 | Fixed Single Family Units | PB-08 | Norwood Street Baffle Box Installation | Baffle Box | 4,153.0 | 20% | 809.84 | 738.3 | 15% | 111.1 | 461.9395 | City of Palm Bay | N/A | Norwood Street Baffle Box Installation | Not provided. | Baffle Boxes- First Generation (hydrodynamic separator) | Completed | 2014 | 26 | 23 | A | 529 | Not provided | Not provided | Not provided | Not provided | N/A | Structural | 2013 | Central Indian River Lagoon | Not provided | Not provided | Not provided | TN 50% TA & TP 2.3% TA | yes | 38.9957 | 81.7443
10602 | City of Palm Bay | Central IRL | A | IR12-21 | 0.56 | 0.48 | 0.050849 | 9.9335 | 1.4592 | 0.50511 | 0.074199 | 1210 | Fixed Single Family Units | PB-08 | Norwood Street Baffle Box Installation | Baffle Box | 4,153.0 | 20% | 809.84 | 738.3 | 15% | 111.1 | 461.9395 | City of Palm Bay | N/A | Norwood Street Baffle Box Installation | Not provided. | Baffle Boxes- First Generation (hydrodynamic separator) | Completed | 2014 | 26 | 23 | A | 529 | Not provided | Not provided | Not provided | Not provided | N/A | Structural | 2013 | Central Indian River Lagoon | Not provided | Not provided | Not provided | TN 50% TA & TP 2.3% TA | yes | 60.0231 | 205.7787
10603 | City of Palm Bay | Central IRL | A | IR12-21 | 0.56 | 0.48 | 0.16383 | 9.9335 | 1.4592 | 1.6274 | 0.23906 | 1210 | Fixed Single Family Units | PB-08 | Norwood Street Baffle Box Installation | Baffle Box | 4,153.0 | 20% | 809.84 | 738.3 | 15% | 111.1 | 461.9395 | City of Palm Bay | N/A | Norwood Street Baffle Box Installation | Not provided. | Baffle Boxes- First Generation (hydrodynamic separator) | Completed | 2014 | 26 | 23 | A | 529 | Not provided | Not provided | Not provided | Not provided | N/A | Structural | 2013 | Central Indian River Lagoon | Not provided | Not provided | Not provided | TN 50% TA & TP 2.3% TA | yes | 105.4357 | 662.9784
10604 | City of Palm Bay | Central IRL | A | IR12-21 | 0.56 | 0.48 | 0.015994 | 9.9335 | 1.4592 | 0.15887 | 0.023338 | 1210 | Fixed Single Family Units | PB-08 | Norwood Street Baffle Box Installation | Baffle Box | 4,153.0 | 20% | 809.84 | 738.3 | 15% | 111.1 | 461.9395 | City of Palm Bay | N/A | Norwood Street Baffle Box Installation | Not provided. | Baffle Boxes- First Generation (hydrodynamic separator) | Completed | 2014 | 26 | 23 | A | 529 | Not provided | Not provided | Not provided | Not provided | N/A | Structural | 2013 | Central Indian River Lagoon | Not provided | Not provided | Not provided | TN 50% TA & TP 2.3% TA | yes | 44.5297 | 64.7238
10605 | City of Palm Bay | Central IRL | A | IR12-21 | 0.56 | 0.48 | 0.15088 | 9.9335 | 1.4592 | 1.4988 | 0.22017 | 1210 | Fixed Single Family Units | PB-08 | Norwood Street Baffle Box Installation | Baffle Box | 4,153.0 | 20% | 809.84 | 738.3 | 15% | 111.1 | 461.9395 | City of Palm Bay | N/A | Norwood Street Baffle Box Installation | Not provided. | Baffle Boxes- First Generation (hydrodynamic separator) | Completed | 2014 | 26 | 23 | A | 529 | Not provided | Not provided | Not provided | Not provided | N/A | Structural | 2013 | Central Indian River Lagoon | Not provided | Not provided | Not provided | TN 50% TA & TP 2.3% TA | yes | 108.1919 | 610.5983
10606 | City of Palm Bay | Central IRL | A | IR12-21 | 0.56 | 0.48 | 0.18145 | 9.9335 | 1.4592 | 1.8024 | 0.26477 | 1210 | Fixed Single Family Units | PB-08 | Norwood Street Baffle Box Installation | Baffle Box | 4,153.0 | 20% | 809.84 | 738.3 | 15% | 111.1 | 461.9395 | City of Palm Bay | N/A | Norwood Street Baffle Box Installation | Not provided. | Baffle Boxes- First Generation (hydrodynamic separator) | Completed | 2014 | 26 | 23 | A | 529 | Not provided | Not provided | Not provided | Not provided | N/A | Structural | 2013 | Central Indian River Lagoon | Not provided | Not provided | Not provided | TN 50% TA & TP 2.3% TA | yes | 110.4257 | 734.3056
10607 | City of Palm Bay | Central IRL | A | IR12-21 | 0.56 | 0.48 | 0.054762 | 9.9335 | 1.4592 | 0.54398 | 0.07991 | 1210 | Fixed Single Family Units | PB-08 | Norwood Street Baffle Box Installation | Baffle Box | 4,153.0 | 20% | 809.84 | 738.3 | 15% | 111.1 | 461.9395 | City of Palm Bay | N/A | Norwood Street Baffle Box Installation | Not provided. | Baffle Boxes- First Generation (hydrodynamic separator) | Completed | 2014 | 26 | 23 | A | 529 | Not provided | Not provided | Not provided | Not provided | N/A | Structural | 2013 | Central Indian River Lagoon | Not provided | Not provided | Not provided | TN 50% TA & TP 2.3% TA | yes | 67.2657 | 221.6153
10608 | City of Palm Bay | Central IRL | A | IR12-21 | 0.56 | 0.48 | 0.077738 | 9.9517 | 1.4619 | 0.77362 | 0.11364 | 1210 | Fixed Single Family Units | PB-08 | Norwood Street Baffle Box Installation | Baffle Box | 4,153.0 | 20% | 809.84 | 738.3 | 15% | 111.1 | 461.9395 | City of Palm Bay | N/A | Norwood Street Baffle Box Installation | Not provided. | Baffle Boxes- First Generation (hydrodynamic separator) | Completed | 2014 | 26 | 23 | A | 529 | Not provided | Not provided | Not provided | Not provided | N/A | Structural | 2013 | Central Indian River Lagoon | Not provided | Not provided | Not provided | TN 50% TA & TP 2.3% TA | yes | 89.193 | 314.5935
10609 | City of Palm Bay | Central IRL | A | IR12-21 | 0.56 | 0.48 | 0.071863 | 9.9517 | 1.4619 | 0.71516 | 0.10505 | 1210 | Fixed Single Family Units | PB-08 | Norwood Street Baffle Box Installation | Baffle Box | 4,153.0 | 20% | 809.84 | 738.3 | 15% | 111.1 | 461.9395 | City of Palm Bay | N/A | Norwood Street Baffle Box Installation | Not provided. | Baffle Boxes- First Generation (hydrodynamic separator) | Completed | 2014 | 26 | 23 | A | 529 | Not provided | Not provided | Not provided | Not provided | N/A | Structural | 2013 | Central Indian River Lagoon | Not provided | Not provided | Not provided | TN 50% TA & TP 2.3% TA | yes | 69.6669 | 290.8182
10610 | City of Palm Bay | Central IRL | A | IR12-21 | 0.56 | 0.48 | 0.27564 | 9.9517 | 1.4619 | 2.7431 | 0.40294 | 1210 | Fixed Single Family Units | PB-08 | Norwood Street Baffle Box Installation | Baffle Box | 4,153.0 | 20% | 809.84 | 738.3 | 15% | 111.1 | 461.9395 | City of Palm Bay | N/A | Norwood Street Baffle Box Installation | Not provided. | Baffle Boxes- First Generation (hydrodynamic separator) | Completed | 2014 | 26 | 23 | A | 529 | Not provided | Not provided | Not provided | Not provided | N/A | Structural | 2013 | Central Indian River Lagoon | Not provided | Not provided | Not provided | TN 50% TA & TP 2.3% TA | yes | 131.6454 | 1115.4684
10611 | City of Palm Bay | Central IRL | A | IR12-21 | 0.56 | 0.48 | 0.096103 | 9.9517 | 1.4619 | 0.95639 | 0.14049 | 1210 | Fixed Single Family Units | PB-08 | Norwood Street Baffle Box Installation | Baffle Box | 4,153.0 | 20% | 809.84 | 738.3 | 15% | 111.1 | 461.9395 | City of Palm Bay | N/A | Norwood Street Baffle Box Installation | Not provided. | Baffle Boxes- First Generation (hydrodynamic separator) | Completed | 2014 | 26 | 23 | A | 529 | Not provided | Not provided | Not provided | Not provided | N/A | Structural | 2013 | Central Indian River Lagoon | Not provided | Not provided | Not provided | TN 50% TA & TP 2.3% TA | yes | 81.8909 | 388.9166
10612 | City of Palm Bay | Central IRL | A | IR12-21 | 0.56 | 0.48 | 0.039768 | 9.9517 | 1.4619 | 0.39576 | 0.058135 | 1210 | Fixed Single Family Units | PB-08 | Norwood Street Baffle Box Installation | Baffle Box | 4,153.0 | 20% | 809.84 | 738.3 | 15% | 111.1 | 461.9395 | City of Palm Bay | N/A | Norwood Street Baffle Box Installation | Not provided. | Baffle Boxes- First Generation (hydrodynamic separator) | Completed | 2014 | 26 | 23 | A | 529 | Not provided | Not provided | Not provided | Not provided | N/A | Structural | 2013 | Central Indian River Lagoon | Not provided | Not provided | Not provided | TN 50% TA & TP 2.3% TA | yes | 61.2578 | 160.9346
10613 | City of Palm Bay | Central IRL | A | IR12-21 | 0.56 | 0.48 | 0.056654 | 9.9517 | 1.4619 | 0.5638 | 0.082819 | 1210 | Fixed Single Family Units | PB-08 | Norwood Street Baffle Box Installation | Baffle Box | 4,153.0 | 20% | 809.84 | 738.3 | 15% | 111.1 | 461.9395 | City of Palm Bay | N/A | Norwood Street Baffle Box Installation | Not provided. | Baffle Boxes- First Generation (hydrodynamic separator) | Completed | 2014 | 26 | 23 | A | 529 | Not provided | Not provided | Not provided | Not provided | N/A | Structural | 2013 | Central Indian River Lagoon | Not provided | Not provided | Not provided | TN 50% TA & TP 2.3% TA | yes | 72.8859 | 229.2688
10614 | City of Palm Bay | Central IRL | A | IR12-21 | 0.56 | 0.48 | 0.61776 | 11.8239 | 2.279 | 7.3044 | 1.4079 | 1300 | Residential, High Density | PB-08 | Norwood Street Baffle Box Installation | Baffle Box | 4,153.0 | 20% | 809.84 | 738.3 | 15% | 111.1 | 461.9395 | City of Palm Bay | N/A | Norwood Street Baffle Box Installation | Not provided. | Baffle Boxes- First Generation (hydrodynamic separator) | Completed | 2014 | 26 | 23 | A | 529 | Not provided | Not provided | Not provided | Not provided | N/A | Structural | 2013 | Central Indian River Lagoon | Not provided | Not provided | Not provided | TN 50% TA & TP 2.3% TA | yes | 200 | 2500
10615 | City of Palm Bay | Central IRL | A | IR12-21 | 0.56 | 0.48 | 0.19287 | 10.663 | 1.565 | 2.0566 | 0.30184 | 1200 | Residential, Medium Density-Two-five dwellingunits per acre | PB-08 | Norwood Street Baffle Box Installation | Baffle Box | 4,153.0 | 20% | 809.84 | 738.3 | 15% | 111.1 | 461.9395 | City of Palm Bay | N/A | Norwood Street Baffle Box Installation | Not provided. | Baffle Boxes- First Generation (hydrodynamic separator) | Completed | 2014 | 26 | 23 | A | 529 | Not provided | Not provided | Not provided | Not provided | N/A | Structural | 2013 | Central Indian River Lagoon | Not provided | Not provided | Not provided | TN 50% TA & TP 2.3% TA | yes | 109.6655 | 780.5292
10616 | City of Palm Bay | Central IRL | A | IR12-21 | 0.56 | 0.48 | 0.001165 | 10.663 | 1.565 | 0.012422 | 0.0018232 | 1210 | Fixed Single Family Units | PB-08 | Norwood Street Baffle Box Installation | Baffle Box | 4,153.0 | 20% | 809.84 | 738.3 | 15% | 111.1 | 461.9395 | City of Palm Bay | N/A | Norwood Street Baffle Box Installation | Not provided. | Baffle Boxes- First Generation (hydrodynamic separator) | Completed | 2014 | 26 | 23 | A | 529 | Not provided | Not provided | Not provided | Not provided | N/A | Structural | 2013 | Central Indian River Lagoon | Not provided | Not provided | Not provided | TN 50% TA & TP 2.3% TA | yes | 10.9996 | 4.7146
10617 | City of Palm Bay | Central IRL | A | IR12-21 | 0.56 | 0.48 | 0.0072745 | 10.663 | 1.565 | 0.077568 | 0.011384 | 1210 | Fixed Single Family Units | PB-08 | Norwood Street Baffle Box Installation | Baffle Box | 4,153.0 | 20% | 809.84 | 738.3 | 15% | 111.1 | 461.9395 | City of Palm Bay | N/A | Norwood Street Baffle Box Installation | Not provided. | Baffle Boxes- First Generation (hydrodynamic separator) | Completed | 2014 | 26 | 23 | A | 529 | Not provided | Not provided | Not provided | Not provided | N/A | Structural | 2013 | Central Indian River Lagoon | Not provided | Not provided | Not provided | TN 50% TA & TP 2.3% TA | yes | 26.9178 | 29.4388
10618 | City of Palm Bay | Central IRL | A | IR12-21 | 0.56 | 0.48 | 0.10482 | 10.663 | 1.565 | 1.1177 | 0.16403 | 1210 | Fixed Single Family Units | PB-08 | Norwood Street Baffle Box Installation | Baffle Box | 4,153.0 | 20% | 809.84 | 738.3 | 15% | 111.1 | 461.9395 | City of Palm Bay | N/A | Norwood Street Baffle Box Installation | Not provided. | Baffle Boxes- First Generation (hydrodynamic separator) | Completed | 2014 | 26 | 23 | A | 529 | Not provided | Not provided | Not provided | Not provided | N/A | Structural | 2013 | Central Indian River Lagoon | Not provided | Not provided | Not provided | TN 50% TA & TP 2.3% TA | yes | 97.3587 | 424.1787
10619 | City of Palm Bay | Central IRL | A | IR12-21 | 0.56 | 0.48 | 0.087481 | 10.663 | 1.565 | 0.93281 | 0.1369 | 1210 | Fixed Single Family Units | PB-08 | Norwood Street Baffle Box Installation | Baffle Box | 4,153.0 | 20% | 809.84 | 738.3 | 15% | 111.1 | 461.9395 | City of Palm Bay | N/A | Norwood Street Baffle Box Installation | Not provided. | Baffle Boxes- First Generation (hydrodynamic separator) | Completed | 2014 | 26 | 23 | A | 529 | Not provided | Not provided | Not provided | Not provided | N/A | Structural | 2013 | Central Indian River Lagoon | Not provided | Not provided | Not provided | TN 50% TA & TP 2.3% TA | yes | 84.118 | 354.0243
10620 | City of Palm Bay | Central IRL | A | IR12-21 | 0.56 | 0.48 | 0.22415 | 10.663 | 1.565 | 2.3901 | 0.35079 | 1210 | Fixed Single Family Units | PB-08 | Norwood Street Baffle Box Installation | Baffle Box | 4,153.0 | 20% | 809.84 | 738.3 | 15% | 111.1 | 461.9395 | City of Palm Bay | N/A | Norwood Street Baffle Box Installation | Not provided. | Baffle Boxes- First Generation (hydrodynamic separator) | Completed | 2014 | 26 | 23 | A | 529 | Not provided | Not provided | Not provided | Not provided | N/A | Structural | 2013 | Central Indian River Lagoon | Not provided | Not provided | Not provided | TN 50% TA & TP 2.3% TA | yes | 128.1896 | 907.1145
10621 | City of Palm Bay | Central IRL | A | IR12-21 | 0.56 | 0.48 | 0.18995 | 10.5397 | 1.5616 | 2.0021 | 0.29664 | 1200 | Residential, Medium Density-Two-five dwellingunits per acre | PB-08 | Norwood Street Baffle Box Installation | Baffle Box | 4,153.0 | 20% | 809.84 | 738.3 | 15% | 111.1 | 461.9395 | City of Palm Bay | N/A | Norwood Street Baffle Box Installation | Not provided. | Baffle Boxes- First Generation (hydrodynamic separator) | Completed | 2014 | 26 | 23 | A | 529 | Not provided | Not provided | Not provided | Not provided | N/A | Structural | 2013 | Central Indian River Lagoon | Not provided | Not provided | Not provided | TN 50% TA & TP 2.3% TA | yes | 133.5991 | 768.7204
10622 | City of Palm Bay | Central IRL | A | IR12-21 | 0.56 | 0.48 | 0.013436 | 10.5397 | 1.5616 | 0.14162 | 0.020983 | 1210 | Fixed Single Family Units | PB-08 | Norwood Street Baffle Box Installation | Baffle Box | 4,153.0 | 20% | 809.84 | 738.3 | 15% | 111.1 | 461.9395 | City of Palm Bay | N/A | Norwood Street Baffle Box Installation | Not provided. | Baffle Boxes- First Generation (hydrodynamic separator) | Completed | 2014 | 26 | 23 | A | 529 | Not provided | Not provided | Not provided | Not provided | N/A | Structural | 2013 | Central Indian River Lagoon | Not provided | Not provided | Not provided | TN 50% TA & TP 2.3% TA | yes | 31.7145 | 54.3754
10623 | City of Palm Bay | Central IRL | A | IR12-21 | 0.56 | 0.48 | 0.028185 | 10.5397 | 1.5616 | 0.29706 | 0.044015 | 1210 | Fixed Single Family Units | PB-08 | Norwood Street Baffle Box Installation | Baffle Box | 4,153.0 | 20% | 809.84 | 738.3 | 15% | 111.1 | 461.9395 | City of Palm Bay | N/A | Norwood Street Baffle Box Installation | Not provided. | Baffle Boxes- First Generation (hydrodynamic separator) | Completed | 2014 | 26 | 23 | A | 529 | Not provided | Not provided | Not provided | Not provided | N/A | Structural | 2013 | Central Indian River Lagoon | Not provided | Not provided | Not provided | TN 50% TA & TP 2.3% TA | yes | 60.0219 | 114.0624
10624 | City of Palm Bay | Central IRL | A | IR12-21 | 0.56 | 0.48 | 0.01735 | 10.5397 | 1.5616 | 0.18286 | 0.027094 | 1210 | Fixed Single Family Units | PB-08 | Norwood Street Baffle Box Installation | Baffle Box | 4,153.0 | 20% | 809.84 | 738.3 | 15% | 111.1 | 461.9395 | City of Palm Bay | N/A | Norwood Street Baffle Box Installation | Not provided. | Baffle Boxes- First Generation (hydrodynamic separator) | Completed | 2014 | 26 | 23 | A | 529 | Not provided | Not provided | Not provided | Not provided | N/A | Structural | 2013 | Central Indian River Lagoon | Not provided | Not provided | Not provided | TN 50% TA & TP 2.3% TA | yes | 38.6527 | 70.2125
10625 | City of Palm Bay | Central IRL | A | IR12-21 | 0.56 | 0.48 | 0.21152 | 10.5397 | 1.5616 | 2.2294 | 0.33032 | 1210 | Fixed Single Family Units | PB-08 | Norwood Street Baffle Box Installation | Baffle Box | 4,153.0 | 20% | 809.84 | 738.3 | 15% | 111.1 | 461.9395 | City of Palm Bay | N/A | Norwood Street Baffle Box Installation | Not provided. | Baffle Boxes- First Generation (hydrodynamic separator) | Completed | 2014 | 26 | 23 | A | 529 | Not provided | Not provided | Not provided | Not provided | N/A | Structural | 2013 | Central Indian River Lagoon | Not provided | Not provided | Not provided | TN 50% TA & TP 2.3% TA | yes | 114.7897 | 856.0039
10626 | City of Palm Bay | Central IRL | A | IR12-21 | 0.56 | 0.48 | 0.15731 | 10.5397 | 1.5616 | 1.658 | 0.24567 | 1210 | Fixed Single Family Units | PB-08 | Norwood Street Baffle Box Installation | Baffle Box | 4,153.0 | 20% | 809.84 | 738.3 | 15% | 111.1 | 461.9395 | City of Palm Bay | N/A | Norwood Street Baffle Box Installation | Not provided. | Baffle Boxes- First Generation (hydrodynamic separator) | Completed | 2014 | 26 | 23 | A | 529 | Not provided | Not provided | Not provided | Not provided | N/A | Structural | 2013 | Central Indian River Lagoon | Not provided | Not provided | Not provided | TN 50% TA & TP 2.3% TA | yes | 102.4476 | 636.6253
10627 | City of Palm Bay | Central IRL | A | IR12-21 | 0.56 | 0.48 | 0.61776 | 10.5972 | 1.57 | 6.5465 | 0.9699 | 1200 | Residential, Medium Density-Two-five dwellingunits per acre | PB-08 | Norwood Street Baffle Box Installation | Baffle Box | 4,153.0 | 20% | 809.84 | 738.3 | 15% | 111.1 | 461.9395 | City of Palm Bay | N/A | Norwood Street Baffle Box Installation | Not provided. | Baffle Boxes- First Generation (hydrodynamic separator) | Completed | 2014 | 26 | 23 | A | 529 | Not provided | Not provided | Not provided | Not provided | N/A | Structural | 2013 | Central Indian River Lagoon | Not provided | Not provided | Not provided | TN 50% TA & TP 2.3% TA | yes | 200 | 2500
10628 | City of Palm Bay | Central IRL | A | IR12-21 | 0.56 | 0.48 | 0.18147 | 10.4149 | 1.536 | 1.89 | 0.27873 | 1200 | Residential, Medium Density-Two-five dwellingunits per acre | PB-08 | Norwood Street Baffle Box Installation | Baffle Box | 4,153.0 | 20% | 809.84 | 738.3 | 15% | 111.1 | 461.9395 | City of Palm Bay | N/A | Norwood Street Baffle Box Installation | Not provided. | Baffle Boxes- First Generation (hydrodynamic separator) | Completed | 2014 | 26 | 23 | A | 529 | Not provided | Not provided | Not provided | Not provided | N/A | Structural | 2013 | Central Indian River Lagoon | Not provided | Not provided | Not provided | TN 50% TA & TP 2.3% TA | yes | 134.4053 | 734.3705
10629 | City of Palm Bay | Central IRL | A | IR12-21 | 0.56 | 0.48 | 0.40096 | 10.2461 | 1.5071 | 4.1083 | 0.60429 | 1200 | Residential, Medium Density-Two-five dwellingunits per acre | PB-08 | Norwood Street Baffle Box Installation | Baffle Box | 4,153.0 | 20% | 809.84 | 738.3 | 15% | 111.1 | 461.9395 | City of Palm Bay | N/A | Norwood Street Baffle Box Installation | Not provided. | Baffle Boxes- First Generation (hydrodynamic separator) | Completed | 2014 | 26 | 23 | A | 529 | Not provided | Not provided | Not provided | Not provided | N/A | Structural | 2013 | Central Indian River Lagoon | Not provided | Not provided | Not provided | TN 50% TA & TP 2.3% TA | yes | 177.7457 | 1622.6357
10630 | City of Palm Bay | Central IRL | A | IR12-21 | 0.56 | 0.48 | 0.056532 | 10.2461 | 1.5071 | 0.57924 | 0.0852 | 1210 | Fixed Single Family Units | PB-08 | Norwood Street Baffle Box Installation | Baffle Box | 4,153.0 | 20% | 809.84 | 738.3 | 15% | 111.1 | 461.9395 | City of Palm Bay | N/A | Norwood Street Baffle Box Installation | Not provided. | Baffle Boxes- First Generation (hydrodynamic separator) | Completed | 2014 | 26 | 23 | A | 529 | Not provided | Not provided | Not provided | Not provided | N/A | Structural | 2013 | Central Indian River Lagoon | Not provided | Not provided | Not provided | TN 50% TA & TP 2.3% TA | yes | 72.098 | 228.7778
10631 | City of Palm Bay | Central IRL | A | IR12-21 | 0.56 | 0.48 | 0.15141 | 10.2461 | 1.5071 | 1.5514 | 0.2282 | 1210 | Fixed Single Family Units | PB-08 | Norwood Street Baffle Box Installation | Baffle Box | 4,153.0 | 20% | 809.84 | 738.3 | 15% | 111.1 | 461.9395 | City of Palm Bay | N/A | Norwood Street Baffle Box Installation | Not provided. | Baffle Boxes- First Generation (hydrodynamic separator) | Completed | 2014 | 26 | 23 | A | 529 | Not provided | Not provided | Not provided | Not provided | N/A | Structural | 2013 | Central Indian River Lagoon | Not provided | Not provided | Not provided | TN 50% TA & TP 2.3% TA | yes | 97.5692 | 612.7453
10632 | City of Palm Bay | Central IRL | A | IR12-21 | 0.56 | 0.48 | 0.0088565 | 10.2461 | 1.5071 | 0.090745 | 0.013348 | 1210 | Fixed Single Family Units | PB-08 | Norwood Street Baffle Box Installation | Baffle Box | 4,153.0 | 20% | 809.84 | 738.3 | 15% | 111.1 | 461.9395 | City of Palm Bay | N/A | Norwood Street Baffle Box Installation | Not provided. | Baffle Boxes- First Generation (hydrodynamic separator) | Completed | 2014 | 26 | 23 | A | 529 | Not provided | Not provided | Not provided | Not provided | N/A | Structural | 2013 | Central Indian River Lagoon | Not provided | Not provided | Not provided | TN 50% TA & TP 2.3% TA | yes | 31.4826 | 35.8412
10633 | City of Palm Bay | Central IRL | A | IR12-21 | 0.56 | 0.48 | 0.23323 | 10.4935 | 1.5549 | 2.4474 | 0.36265 | 1200 | Residential, Medium Density-Two-five dwellingunits per acre | PB-08 | Norwood Street Baffle Box Installation | Baffle Box | 4,153.0 | 20% | 809.84 | 738.3 | 15% | 111.1 | 461.9395 | City of Palm Bay | N/A | Norwood Street Baffle Box Installation | Not provided. | Baffle Boxes- First Generation (hydrodynamic separator) | Completed | 2014 | 26 | 23 | A | 529 | Not provided | Not provided | Not provided | Not provided | N/A | Structural | 2013 | Central Indian River Lagoon | Not provided | Not provided | Not provided | TN 50% TA & TP 2.3% TA | yes | 144.736 | 943.8635
10634 | City of Palm Bay | Central IRL | A | IR12-21 | 0.56 | 0.48 | 0.0087472 | 10.4935 | 1.5549 | 0.091789 | 0.013601 | 1210 | Fixed Single Family Units | PB-08 | Norwood Street Baffle Box Installation | Baffle Box | 4,153.0 | 20% | 809.84 | 738.3 | 15% | 111.1 | 461.9395 | City of Palm Bay | N/A | Norwood Street Baffle Box Installation | Not provided. | Baffle Boxes- First Generation (hydrodynamic separator) | Completed | 2014 | 26 | 23 | A | 529 | Not provided | Not provided | Not provided | Not provided | N/A | Structural | 2013 | Central Indian River Lagoon | Not provided | Not provided | Not provided | TN 50% TA & TP 2.3% TA | yes | 51.4785 | 35.3987
10635 | City of Palm Bay | Central IRL | A | IR12-21 | 0.56 | 0.48 | 0.1475 | 10.4935 | 1.5549 | 1.5478 | 0.22935 | 1210 | Fixed Single Family Units | PB-08 | Norwood Street Baffle Box Installation | Baffle Box | 4,153.0 | 20% | 809.84 | 738.3 | 15% | 111.1 | 461.9395 | City of Palm Bay | N/A | Norwood Street Baffle Box Installation | Not provided. | Baffle Boxes- First Generation (hydrodynamic separator) | Completed | 2014 | 26 | 23 | A | 529 | Not provided | Not provided | Not provided | Not provided | N/A | Structural | 2013 | Central Indian River Lagoon | Not provided | Not provided | Not provided | TN 50% TA & TP 2.3% TA | yes | 97.7339 | 596.9308
10636 | City of Palm Bay | Central IRL | A | IR12-21 | 0.56 | 0.48 | 0.14935 | 10.4935 | 1.5549 | 1.5672 | 0.23223 | 1210 | Fixed Single Family Units | PB-08 | Norwood Street Baffle Box Installation | Baffle Box | 4,153.0 | 20% | 809.84 | 738.3 | 15% | 111.1 | 461.9395 | City of Palm Bay | N/A | Norwood Street Baffle Box Installation | Not provided. | Baffle Boxes- First Generation (hydrodynamic separator) | Completed | 2014 | 26 | 23 | A | 529 | Not provided | Not provided | Not provided | Not provided | N/A | Structural | 2013 | Central Indian River Lagoon | Not provided | Not provided | Not provided | TN 50% TA & TP 2.3% TA | yes | 98.2666 | 604.4033
10637 | City of Palm Bay | Central IRL | A | IR12-21 | 0.56 | 0.48 | 8.5915e-05 | 10.4935 | 1.5549 | 0.00090156 | 0.00013359 | 1210 | Fixed Single Family Units | PB-08 | Norwood Street Baffle Box Installation | Baffle Box | 4,153.0 | 20% | 809.84 | 738.3 | 15% | 111.1 | 461.9395 | City of Palm Bay | N/A | Norwood Street Baffle Box Installation | Not provided. | Baffle Boxes- First Generation (hydrodynamic separator) | Completed | 2014 | 26 | 23 | A | 529 | Not provided | Not provided | Not provided | Not provided | N/A | Structural | 2013 | Central Indian River Lagoon | Not provided | Not provided | Not provided | TN 50% TA & TP 2.3% TA | yes | 12.1625 | 0.34769
10638 | City of Palm Bay | Central IRL | A | IR12-21 | 0.56 | 0.48 | 0.01087 | 10.4935 | 1.5549 | 0.11406 | 0.016902 | 1210 | Fixed Single Family Units | PB-08 | Norwood Street Baffle Box Installation | Baffle Box | 4,153.0 | 20% | 809.84 | 738.3 | 15% | 111.1 | 461.9395 | City of Palm Bay | N/A | Norwood Street Baffle Box Installation | Not provided. | Baffle Boxes- First Generation (hydrodynamic separator) | Completed | 2014 | 26 | 23 | A | 529 | Not provided | Not provided | Not provided | Not provided | N/A | Structural | 2013 | Central Indian River Lagoon | Not provided | Not provided | Not provided | TN 50% TA & TP 2.3% TA | yes | 28.0156 | 43.9891
10639 | City of Palm Bay | Central IRL | A | IR12-21 | 0.56 | 0.48 | 0.067971 | 10.4935 | 1.5549 | 0.71325 | 0.10569 | 1210 | Fixed Single Family Units | PB-08 | Norwood Street Baffle Box Installation | Baffle Box | 4,153.0 | 20% | 809.84 | 738.3 | 15% | 111.1 | 461.9395 | City of Palm Bay | N/A | Norwood Street Baffle Box Installation | Not provided. | Baffle Boxes- First Generation (hydrodynamic separator) | Completed | 2014 | 26 | 23 | A | 529 | Not provided | Not provided | Not provided | Not provided | N/A | Structural | 2013 | Central Indian River Lagoon | Not provided | Not provided | Not provided | TN 50% TA & TP 2.3% TA | yes | 75.0613 | 275.067
10640 | City of Palm Bay | Central IRL | A | IR12-21 | 0.56 | 0.48 | 0.50914 | 10.3375 | 1.5321 | 5.2632 | 0.78005 | 1200 | Residential, Medium Density-Two-five dwellingunits per acre | PB-08 | Norwood Street Baffle Box Installation | Baffle Box | 4,153.0 | 20% | 809.84 | 738.3 | 15% | 111.1 | 461.9395 | City of Palm Bay | N/A | Norwood Street Baffle Box Installation | Not provided. | Baffle Boxes- First Generation (hydrodynamic separator) | Completed | 2014 | 26 | 23 | A | 529 | Not provided | Not provided | Not provided | Not provided | N/A | Structural | 2013 | Central Indian River Lagoon | Not provided | Not provided | Not provided | TN 50% TA & TP 2.3% TA | yes | 188.0005 | 2060.399
10641 | City of Palm Bay | Central IRL | A | IR12-21 | 0.56 | 0.48 | 0.020954 | 10.3375 | 1.5321 | 0.21661 | 0.032104 | 1210 | Fixed Single Family Units | PB-08 | Norwood Street Baffle Box Installation | Baffle Box | 4,153.0 | 20% | 809.84 | 738.3 | 15% | 111.1 | 461.9395 | City of Palm Bay | N/A | Norwood Street Baffle Box Installation | Not provided. | Baffle Boxes- First Generation (hydrodynamic separator) | Completed | 2014 | 26 | 23 | A | 529 | Not provided | Not provided | Not provided | Not provided | N/A | Structural | 2013 | Central Indian River Lagoon | Not provided | Not provided | Not provided | TN 50% TA & TP 2.3% TA | yes | 47.8042 | 84.7971
10642 | City of Palm Bay | Central IRL | A | IR12-21 | 0.56 | 0.48 | 0.087674 | 10.3375 | 1.5321 | 0.90633 | 0.13433 | 1210 | Fixed Single Family Units | PB-08 | Norwood Street Baffle Box Installation | Baffle Box | 4,153.0 | 20% | 809.84 | 738.3 | 15% | 111.1 | 461.9395 | City of Palm Bay | N/A | Norwood Street Baffle Box Installation | Not provided. | Baffle Boxes- First Generation (hydrodynamic separator) | Completed | 2014 | 26 | 23 | A | 529 | Not provided | Not provided | Not provided | Not provided | N/A | Structural | 2013 | Central Indian River Lagoon | Not provided | Not provided | Not provided | TN 50% TA & TP 2.3% TA | yes | 76.4417 | 354.8038
10643 | City of Palm Bay | Central IRL | A | IR12-21 | 0.56 | 0.48 | 0.19181 | 10.4241 | 1.5388 | 1.9995 | 0.29517 | 1200 | Residential, Medium Density-Two-five dwellingunits per acre | PB-08 | Norwood Street Baffle Box Installation | Baffle Box | 4,153.0 | 20% | 809.84 | 738.3 | 15% | 111.1 | 461.9395 | City of Palm Bay | N/A | Norwood Street Baffle Box Installation | Not provided. | Baffle Boxes- First Generation (hydrodynamic separator) | Completed | 2014 | 26 | 23 | A | 529 | Not provided | Not provided | Not provided | Not provided | N/A | Structural | 2013 | Central Indian River Lagoon | Not provided | Not provided | Not provided | TN 50% TA & TP 2.3% TA | yes | 132.9004 | 776.2456
10644 | City of Palm Bay | Central IRL | A | IR12-21 | 0.56 | 0.48 | 0.11146 | 10.4241 | 1.5388 | 1.1618 | 0.17151 | 1210 | Fixed Single Family Units | PB-08 | Norwood Street Baffle Box Installation | Baffle Box | 4,153.0 | 20% | 809.84 | 738.3 | 15% | 111.1 | 461.9395 | City of Palm Bay | N/A | Norwood Street Baffle Box Installation | Not provided. | Baffle Boxes- First Generation (hydrodynamic separator) | Completed | 2014 | 26 | 23 | A | 529 | Not provided | Not provided | Not provided | Not provided | N/A | Structural | 2013 | Central Indian River Lagoon | Not provided | Not provided | Not provided | TN 50% TA & TP 2.3% TA | yes | 88.1567 | 451.0435
10645 | City of Palm Bay | Central IRL | A | IR12-21 | 0.56 | 0.48 | 0.15059 | 10.4241 | 1.5388 | 1.5697 | 0.23172 | 1210 | Fixed Single Family Units | PB-08 | Norwood Street Baffle Box Installation | Baffle Box | 4,153.0 | 20% | 809.84 | 738.3 | 15% | 111.1 | 461.9395 | City of Palm Bay | N/A | Norwood Street Baffle Box Installation | Not provided. | Baffle Boxes- First Generation (hydrodynamic separator) | Completed | 2014 | 26 | 23 | A | 529 | Not provided | Not provided | Not provided | Not provided | N/A | Structural | 2013 | Central Indian River Lagoon | Not provided | Not provided | Not provided | TN 50% TA & TP 2.3% TA | yes | 99.5858 | 609.3961
10646 | City of Palm Bay | Central IRL | A | IR12-21 | 0.56 | 0.48 | 0.035488 | 10.4241 | 1.5388 | 0.36993 | 0.054609 | 1210 | Fixed Single Family Units | PB-08 | Norwood Street Baffle Box Installation | Baffle Box | 4,153.0 | 20% | 809.84 | 738.3 | 15% | 111.1 | 461.9395 | City of Palm Bay | N/A | Norwood Street Baffle Box Installation | Not provided. | Baffle Boxes- First Generation (hydrodynamic separator) | Completed | 2014 | 26 | 23 | A | 529 | Not provided | Not provided | Not provided | Not provided | N/A | Structural | 2013 | Central Indian River Lagoon | Not provided | Not provided | Not provided | TN 50% TA & TP 2.3% TA | yes | 55.189 | 143.613
10647 | City of Palm Bay | Central IRL | A | IR12-21 | 0.56 | 0.48 | 0.019719 | 10.4241 | 1.5388 | 0.20555 | 0.030344 | 1210 | Fixed Single Family Units | PB-08 | Norwood Street Baffle Box Installation | Baffle Box | 4,153.0 | 20% | 809.84 | 738.3 | 15% | 111.1 | 461.9395 | City of Palm Bay | N/A | Norwood Street Baffle Box Installation | Not provided. | Baffle Boxes- First Generation (hydrodynamic separator) | Completed | 2014 | 26 | 23 | A | 529 | Not provided | Not provided | Not provided | Not provided | N/A | Structural | 2013 | Central Indian River Lagoon | Not provided | Not provided | Not provided | TN 50% TA & TP 2.3% TA | yes | 37.8152 | 79.7994
10648 | City of Palm Bay | Central IRL | A | IR12-21 | 0.56 | 0.48 | 0.077645 | 10.4241 | 1.5388 | 0.80938 | 0.11948 | 1210 | Fixed Single Family Units | PB-08 | Norwood Street Baffle Box Installation | Baffle Box | 4,153.0 | 20% | 809.84 | 738.3 | 15% | 111.1 | 461.9395 | City of Palm Bay | N/A | Norwood Street Baffle Box Installation | Not provided. | Baffle Boxes- First Generation (hydrodynamic separator) | Completed | 2014 | 26 | 23 | A | 529 | Not provided | Not provided | Not provided | Not provided | N/A | Structural | 2013 | Central Indian River Lagoon | Not provided | Not provided | Not provided | TN 50% TA & TP 2.3% TA | yes | 79.4589 | 314.2197
10649 | City of Palm Bay | Central IRL | A | IR12-21 | 0.56 | 0.48 | 0.031057 | 10.4241 | 1.5388 | 0.32374 | 0.047791 | 1210 | Fixed Single Family Units | PB-08 | Norwood Street Baffle Box Installation | Baffle Box | 4,153.0 | 20% | 809.84 | 738.3 | 15% | 111.1 | 461.9395 | City of Palm Bay | N/A | Norwood Street Baffle Box Installation | Not provided. | Baffle Boxes- First Generation (hydrodynamic separator) | Completed | 2014 | 26 | 23 | A | 529 | Not provided | Not provided | Not provided | Not provided | N/A | Structural | 2013 | Central Indian River Lagoon | Not provided | Not provided | Not provided | TN 50% TA & TP 2.3% TA | yes | 45.9426 | 125.6827
10650 | City of Palm Bay | Central IRL | A | IR12-21 | 0.56 | 0.48 | 0.079636 | 11.0498 | 1.9111 | 0.87996 | 0.15219 | 1200 | Residential, Medium Density-Two-five dwellingunits per acre | PB-08 | Norwood Street Baffle Box Installation | Baffle Box | 4,153.0 | 20% | 809.84 | 738.3 | 15% | 111.1 | 461.9395 | City of Palm Bay | N/A | Norwood Street Baffle Box Installation | Not provided. | Baffle Boxes- First Generation (hydrodynamic separator) | Completed | 2014 | 26 | 23 | A | 529 | Not provided | Not provided | Not provided | Not provided | N/A | Structural | 2013 | Central Indian River Lagoon | Not provided | Not provided | Not provided | TN 50% TA & TP 2.3% TA | yes | 98.4709 | 322.2759
10651 | City of Palm Bay | Central IRL | A | IR12-21 | 0.56 | 0.48 | 0.0082512 | 11.0498 | 1.9111 | 0.091174 | 0.015769 | 1210 | Fixed Single Family Units | PB-08 | Norwood Street Baffle Box Installation | Baffle Box | 4,153.0 | 20% | 809.84 | 738.3 | 15% | 111.1 | 461.9395 | City of Palm Bay | N/A | Norwood Street Baffle Box Installation | Not provided. | Baffle Boxes- First Generation (hydrodynamic separator) | Completed | 2014 | 26 | 23 | A | 529 | Not provided | Not provided | Not provided | Not provided | N/A | Structural | 2013 | Central Indian River Lagoon | Not provided | Not provided | Not provided | TN 50% TA & TP 2.3% TA | yes | 38.5339 | 33.3914
10652 | City of Palm Bay | Central IRL | A | IR12-21 | 0.56 | 0.48 | 0.015839 | 11.0498 | 1.9111 | 0.17501 | 0.030269 | 1330 | Residential, High density; Multiple Dwelling Units, Low Rise <Two stories or less> | PB-08 | Norwood Street Baffle Box Installation | Baffle Box | 4,153.0 | 20% | 809.84 | 738.3 | 15% | 111.1 | 461.9395 | City of Palm Bay | N/A | Norwood Street Baffle Box Installation | Not provided. | Baffle Boxes- First Generation (hydrodynamic separator) | Completed | 2014 | 26 | 23 | A | 529 | Not provided | Not provided | Not provided | Not provided | N/A | Structural | 2013 | Central Indian River Lagoon | Not provided | Not provided | Not provided | TN 50% TA & TP 2.3% TA | yes | 36.1467 | 64.0968
10653 | City of Palm Bay | Central IRL | A | IR12-21 | 0.56 | 0.48 | 0.10382 | 11.0498 | 1.9111 | 1.1472 | 0.19841 | 1210 | Fixed Single Family Units | PB-08 | Norwood Street Baffle Box Installation | Baffle Box | 4,153.0 | 20% | 809.84 | 738.3 | 15% | 111.1 | 461.9395 | City of Palm Bay | N/A | Norwood Street Baffle Box Installation | Not provided. | Baffle Boxes- First Generation (hydrodynamic separator) | Completed | 2014 | 26 | 23 | A | 529 | Not provided | Not provided | Not provided | Not provided | N/A | Structural | 2013 | Central Indian River Lagoon | Not provided | Not provided | Not provided | TN 50% TA & TP 2.3% TA | yes | 83.2624 | 420.143
10654 | City of Palm Bay | Central IRL | A | IR12-21 | 0.56 | 0.48 | 0.098777 | 11.0498 | 1.9111 | 1.0915 | 0.18877 | 1210 | Fixed Single Family Units | PB-08 | Norwood Street Baffle Box Installation | Baffle Box | 4,153.0 | 20% | 809.84 | 738.3 | 15% | 111.1 | 461.9395 | City of Palm Bay | N/A | Norwood Street Baffle Box Installation | Not provided. | Baffle Boxes- First Generation (hydrodynamic separator) | Completed | 2014 | 26 | 23 | A | 529 | Not provided | Not provided | Not provided | Not provided | N/A | Structural | 2013 | Central Indian River Lagoon | Not provided | Not provided | Not provided | TN 50% TA & TP 2.3% TA | yes | 81.0978 | 399.7381
10655 | City of Palm Bay | Central IRL | A | IR12-21 | 0.56 | 0.48 | 0.31144 | 11.0498 | 1.9111 | 3.4413 | 0.59519 | 1300 | Residential, High Density | PB-08 | Norwood Street Baffle Box Installation | Baffle Box | 4,153.0 | 20% | 809.84 | 738.3 | 15% | 111.1 | 461.9395 | City of Palm Bay | N/A | Norwood Street Baffle Box Installation | Not provided. | Baffle Boxes- First Generation (hydrodynamic separator) | Completed | 2014 | 26 | 23 | A | 529 | Not provided | Not provided | Not provided | Not provided | N/A | Structural | 2013 | Central Indian River Lagoon | Not provided | Not provided | Not provided | TN 50% TA & TP 2.3% TA | yes | 142.3913 | 1260.3548
10656 | City of Palm Bay | Central IRL | A | IR12-21 | 0.56 | 0.48 | 0.32047 | 12.0985 | 2.3298 | 3.8773 | 0.74665 | 1300 | Residential, High Density | PB-08 | Norwood Street Baffle Box Installation | Baffle Box | 4,153.0 | 20% | 809.84 | 738.3 | 15% | 111.1 | 461.9395 | City of Palm Bay | N/A | Norwood Street Baffle Box Installation | Not provided. | Baffle Boxes- First Generation (hydrodynamic separator) | Completed | 2014 | 26 | 23 | A | 529 | Not provided | Not provided | Not provided | Not provided | N/A | Structural | 2013 | Central Indian River Lagoon | Not provided | Not provided | Not provided | TN 50% TA & TP 2.3% TA | yes | 199.5476 | 1296.914
10657 | City of Palm Bay | Central IRL | A | IR12-21 | 0.56 | 0.48 | 0.071825 | 12.0985 | 2.3298 | 0.86897 | 0.16734 | 1330 | Residential, High density; Multiple Dwelling Units, Low Rise <Two stories or less> | PB-08 | Norwood Street Baffle Box Installation | Baffle Box | 4,153.0 | 20% | 809.84 | 738.3 | 15% | 111.1 | 461.9395 | City of Palm Bay | N/A | Norwood Street Baffle Box Installation | Not provided. | Baffle Boxes- First Generation (hydrodynamic separator) | Completed | 2014 | 26 | 23 | A | 529 | Not provided | Not provided | Not provided | Not provided | N/A | Structural | 2013 | Central Indian River Lagoon | Not provided | Not provided | Not provided | TN 50% TA & TP 2.3% TA | yes | 69.2048 | 290.6653
10658 | City of Palm Bay | Central IRL | A | IR12-21 | 0.56 | 0.48 | 0.029193 | 12.0985 | 2.3298 | 0.3532 | 0.068016 | 1330 | Residential, High density; Multiple Dwelling Units, Low Rise <Two stories or less> | PB-08 | Norwood Street Baffle Box Installation | Baffle Box | 4,153.0 | 20% | 809.84 | 738.3 | 15% | 111.1 | 461.9395 | City of Palm Bay | N/A | Norwood Street Baffle Box Installation | Not provided. | Baffle Boxes- First Generation (hydrodynamic separator) | Completed | 2014 | 26 | 23 | A | 529 | Not provided | Not provided | Not provided | Not provided | N/A | Structural | 2013 | Central Indian River Lagoon | Not provided | Not provided | Not provided | TN 50% TA & TP 2.3% TA | yes | 55.0769 | 118.1419
10659 | City of Palm Bay | Central IRL | A | IR12-21 | 0.56 | 0.48 | 0.038602 | 12.0985 | 2.3298 | 0.46702 | 0.089935 | 1330 | Residential, High density; Multiple Dwelling Units, Low Rise <Two stories or less> | PB-08 | Norwood Street Baffle Box Installation | Baffle Box | 4,153.0 | 20% | 809.84 | 738.3 | 15% | 111.1 | 461.9395 | City of Palm Bay | N/A | Norwood Street Baffle Box Installation | Not provided. | Baffle Boxes- First Generation (hydrodynamic separator) | Completed | 2014 | 26 | 23 | A | 529 | Not provided | Not provided | Not provided | Not provided | N/A | Structural | 2013 | Central Indian River Lagoon | Not provided | Not provided | Not provided | TN 50% TA & TP 2.3% TA | yes | 56.2167 | 156.2149
10660 | City of Palm Bay | Central IRL | A | IR12-21 | 0.56 | 0.48 | 0.043912 | 12.0985 | 2.3298 | 0.53127 | 0.10231 | 1330 | Residential, High density; Multiple Dwelling Units, Low Rise <Two stories or less> | PB-08 | Norwood Street Baffle Box Installation | Baffle Box | 4,153.0 | 20% | 809.84 | 738.3 | 15% | 111.1 | 461.9395 | City of Palm Bay | N/A | Norwood Street Baffle Box Installation | Not provided. | Baffle Boxes- First Generation (hydrodynamic separator) | Completed | 2014 | 26 | 23 | A | 529 | Not provided | Not provided | Not provided | Not provided | N/A | Structural | 2013 | Central Indian River Lagoon | Not provided | Not provided | Not provided | TN 50% TA & TP 2.3% TA | yes | 60.3593 | 177.7065
10661 | City of Palm Bay | Central IRL | A | IR12-21 | 0.56 | 0.48 | 0.068019 | 12.0985 | 2.3298 | 0.82293 | 0.15847 | 1330 | Residential, High density; Multiple Dwelling Units, Low Rise <Two stories or less> | PB-08 | Norwood Street Baffle Box Installation | Baffle Box | 4,153.0 | 20% | 809.84 | 738.3 | 15% | 111.1 | 461.9395 | City of Palm Bay | N/A | Norwood Street Baffle Box Installation | Not provided. | Baffle Boxes- First Generation (hydrodynamic separator) | Completed | 2014 | 26 | 23 | A | 529 | Not provided | Not provided | Not provided | Not provided | N/A | Structural | 2013 | Central Indian River Lagoon | Not provided | Not provided | Not provided | TN 50% TA & TP 2.3% TA | yes | 67.9217 | 275.2628
10662 | City of Palm Bay | Central IRL | A | IR12-21 | 0.56 | 0.48 | 0.043734 | 12.0985 | 2.3298 | 0.52912 | 0.10189 | 1330 | Residential, High density; Multiple Dwelling Units, Low Rise <Two stories or less> | PB-08 | Norwood Street Baffle Box Installation | Baffle Box | 4,153.0 | 20% | 809.84 | 738.3 | 15% | 111.1 | 461.9395 | City of Palm Bay | N/A | Norwood Street Baffle Box Installation | Not provided. | Baffle Boxes- First Generation (hydrodynamic separator) | Completed | 2014 | 26 | 23 | A | 529 | Not provided | Not provided | Not provided | Not provided | N/A | Structural | 2013 | Central Indian River Lagoon | Not provided | Not provided | Not provided | TN 50% TA & TP 2.3% TA | yes | 60.1791 | 176.9856
10663 | City of Palm Bay | Central IRL | A | IR12-21 | 0.56 | 0.48 | 0.0020038 | 12.0985 | 2.3298 | 0.024243 | 0.0046685 | 1330 | Residential, High density; Multiple Dwelling Units, Low Rise <Two stories or less> | PB-08 | Norwood Street Baffle Box Installation | Baffle Box | 4,153.0 | 20% | 809.84 | 738.3 | 15% | 111.1 | 461.9395 | City of Palm Bay | N/A | Norwood Street Baffle Box Installation | Not provided. | Baffle Boxes- First Generation (hydrodynamic separator) | Completed | 2014 | 26 | 23 | A | 529 | Not provided | Not provided | Not provided | Not provided | N/A | Structural | 2013 | Central Indian River Lagoon | Not provided | Not provided | Not provided | TN 50% TA & TP 2.3% TA | yes | 17.3793 | 8.109
10664 | City of Palm Bay | Central IRL | A | IR12-21 | 0.56 | 0.48 | 0.18745 | 10.1274 | 1.4873 | 1.8984 | 0.27881 | 1200 | Residential, Medium Density-Two-five dwellingunits per acre | PB-08 | Norwood Street Baffle Box Installation | Baffle Box | 4,153.0 | 20% | 809.84 | 738.3 | 15% | 111.1 | 461.9395 | City of Palm Bay | N/A | Norwood Street Baffle Box Installation | Not provided. | Baffle Boxes- First Generation (hydrodynamic separator) | Completed | 2014 | 26 | 23 | A | 529 | Not provided | Not provided | Not provided | Not provided | N/A | Structural | 2013 | Central Indian River Lagoon | Not provided | Not provided | Not provided | TN 50% TA & TP 2.3% TA | yes | 130.3514 | 758.6028
10665 | City of Palm Bay | Central IRL | A | IR12-21 | 0.56 | 0.48 | 0.0098024 | 10.1274 | 1.4873 | 0.099273 | 0.01458 | 1210 | Fixed Single Family Units | PB-08 | Norwood Street Baffle Box Installation | Baffle Box | 4,153.0 | 20% | 809.84 | 738.3 | 15% | 111.1 | 461.9395 | City of Palm Bay | N/A | Norwood Street Baffle Box Installation | Not provided. | Baffle Boxes- First Generation (hydrodynamic separator) | Completed | 2014 | 26 | 23 | A | 529 | Not provided | Not provided | Not provided | Not provided | N/A | Structural | 2013 | Central Indian River Lagoon | Not provided | Not provided | Not provided | TN 50% TA & TP 2.3% TA | yes | 53.5254 | 39.6689
10666 | City of Palm Bay | Central IRL | A | IR12-21 | 0.56 | 0.48 | 0.0025129 | 10.1274 | 1.4873 | 0.025449 | 0.0037375 | 1210 | Fixed Single Family Units | PB-08 | Norwood Street Baffle Box Installation | Baffle Box | 4,153.0 | 20% | 809.84 | 738.3 | 15% | 111.1 | 461.9395 | City of Palm Bay | N/A | Norwood Street Baffle Box Installation | Not provided. | Baffle Boxes- First Generation (hydrodynamic separator) | Completed | 2014 | 26 | 23 | A | 529 | Not provided | Not provided | Not provided | Not provided | N/A | Structural | 2013 | Central Indian River Lagoon | Not provided | Not provided | Not provided | TN 50% TA & TP 2.3% TA | yes | 21.3964 | 10.1693
10667 | City of Palm Bay | Central IRL | A | IR12-21 | 0.56 | 0.48 | 0.15301 | 10.1274 | 1.4873 | 1.5496 | 0.22759 | 1210 | Fixed Single Family Units | PB-08 | Norwood Street Baffle Box Installation | Baffle Box | 4,153.0 | 20% | 809.84 | 738.3 | 15% | 111.1 | 461.9395 | City of Palm Bay | N/A | Norwood Street Baffle Box Installation | Not provided. | Baffle Boxes- First Generation (hydrodynamic separator) | Completed | 2014 | 26 | 23 | A | 529 | Not provided | Not provided | Not provided | Not provided | N/A | Structural | 2013 | Central Indian River Lagoon | Not provided | Not provided | Not provided | TN 50% TA & TP 2.3% TA | yes | 99.5571 | 619.2288
10668 | City of Palm Bay | Central IRL | A | IR12-21 | 0.56 | 0.48 | 0.057357 | 10.1274 | 1.4873 | 0.58088 | 0.085309 | 1210 | Fixed Single Family Units | PB-08 | Norwood Street Baffle Box Installation | Baffle Box | 4,153.0 | 20% | 809.84 | 738.3 | 15% | 111.1 | 461.9395 | City of Palm Bay | N/A | Norwood Street Baffle Box Installation | Not provided. | Baffle Boxes- First Generation (hydrodynamic separator) | Completed | 2014 | 26 | 23 | A | 529 | Not provided | Not provided | Not provided | Not provided | N/A | Structural | 2013 | Central Indian River Lagoon | Not provided | Not provided | Not provided | TN 50% TA & TP 2.3% TA | yes | 67.8771 | 232.1143
10669 | City of Palm Bay | Central IRL | A | IR12-21 | 0.56 | 0.48 | 0.15181 | 10.1274 | 1.4873 | 1.5375 | 0.2258 | 1210 | Fixed Single Family Units | PB-08 | Norwood Street Baffle Box Installation | Baffle Box | 4,153.0 | 20% | 809.84 | 738.3 | 15% | 111.1 | 461.9395 | City of Palm Bay | N/A | Norwood Street Baffle Box Installation | Not provided. | Baffle Boxes- First Generation (hydrodynamic separator) | Completed | 2014 | 26 | 23 | A | 529 | Not provided | Not provided | Not provided | Not provided | N/A | Structural | 2013 | Central Indian River Lagoon | Not provided | Not provided | Not provided | TN 50% TA & TP 2.3% TA | yes | 99.2019 | 614.3671
10670 | City of Palm Bay | Central IRL | A | IR12-21 | 0.56 | 0.48 | 0.055661 | 10.1274 | 1.4873 | 0.56371 | 0.082788 | 1210 | Fixed Single Family Units | PB-08 | Norwood Street Baffle Box Installation | Baffle Box | 4,153.0 | 20% | 809.84 | 738.3 | 15% | 111.1 | 461.9395 | City of Palm Bay | N/A | Norwood Street Baffle Box Installation | Not provided. | Baffle Boxes- First Generation (hydrodynamic separator) | Completed | 2014 | 26 | 23 | A | 529 | Not provided | Not provided | Not provided | Not provided | N/A | Structural | 2013 | Central Indian River Lagoon | Not provided | Not provided | Not provided | TN 50% TA & TP 2.3% TA | yes | 67.3066 | 225.2531
10671 | City of Palm Bay | Central IRL | A | IR12-21 | 0.56 | 0.48 | 0.00014719 | 10.1274 | 1.4873 | 0.0014907 | 0.00021893 | 1210 | Fixed Single Family Units | PB-08 | Norwood Street Baffle Box Installation | Baffle Box | 4,153.0 | 20% | 809.84 | 738.3 | 15% | 111.1 | 461.9395 | City of Palm Bay | N/A | Norwood Street Baffle Box Installation | Not provided. | Baffle Boxes- First Generation (hydrodynamic separator) | Completed | 2014 | 26 | 23 | A | 529 | Not provided | Not provided | Not provided | Not provided | N/A | Structural | 2013 | Central Indian River Lagoon | Not provided | Not provided | Not provided | TN 50% TA & TP 2.3% TA | yes | 17.1883 | 0.59567
10672 | City of Palm Bay | Central IRL | A | IR12-21 | 0.56 | 0.48 | 0.30364 | 10.1856 | 1.4958 | 3.0928 | 0.45418 | 1200 | Residential, Medium Density-Two-five dwellingunits per acre | PB-08 | Norwood Street Baffle Box Installation | Baffle Box | 4,153.0 | 20% | 809.84 | 738.3 | 15% | 111.1 | 461.9395 | City of Palm Bay | N/A | Norwood Street Baffle Box Installation | Not provided. | Baffle Boxes- First Generation (hydrodynamic separator) | Completed | 2014 | 26 | 23 | A | 529 | Not provided | Not provided | Not provided | Not provided | N/A | Structural | 2013 | Central Indian River Lagoon | Not provided | Not provided | Not provided | TN 50% TA & TP 2.3% TA | yes | 149.1523 | 1228.7951
10673 | City of Palm Bay | Central IRL | A | IR12-21 | 0.56 | 0.48 | 0.057951 | 10.1856 | 1.4958 | 0.59026 | 0.086681 | 1210 | Fixed Single Family Units | PB-08 | Norwood Street Baffle Box Installation | Baffle Box | 4,153.0 | 20% | 809.84 | 738.3 | 15% | 111.1 | 461.9395 | City of Palm Bay | N/A | Norwood Street Baffle Box Installation | Not provided. | Baffle Boxes- First Generation (hydrodynamic separator) | Completed | 2014 | 26 | 23 | A | 529 | Not provided | Not provided | Not provided | Not provided | N/A | Structural | 2013 | Central Indian River Lagoon | Not provided | Not provided | Not provided | TN 50% TA & TP 2.3% TA | yes | 69.0629 | 234.5178
10674 | City of Palm Bay | Central IRL | A | IR12-21 | 0.56 | 0.48 | 0.17246 | 10.1856 | 1.4958 | 1.7566 | 0.25796 | 1210 | Fixed Single Family Units | PB-08 | Norwood Street Baffle Box Installation | Baffle Box | 4,153.0 | 20% | 809.84 | 738.3 | 15% | 111.1 | 461.9395 | City of Palm Bay | N/A | Norwood Street Baffle Box Installation | Not provided. | Baffle Boxes- First Generation (hydrodynamic separator) | Completed | 2014 | 26 | 23 | A | 529 | Not provided | Not provided | Not provided | Not provided | N/A | Structural | 2013 | Central Indian River Lagoon | Not provided | Not provided | Not provided | TN 50% TA & TP 2.3% TA | yes | 105.753 | 697.901
10675 | City of Palm Bay | Central IRL | A | IR12-21 | 0.56 | 0.48 | 0.083716 | 10.1856 | 1.4958 | 0.8527 | 0.12522 | 1210 | Fixed Single Family Units | PB-08 | Norwood Street Baffle Box Installation | Baffle Box | 4,153.0 | 20% | 809.84 | 738.3 | 15% | 111.1 | 461.9395 | City of Palm Bay | N/A | Norwood Street Baffle Box Installation | Not provided. | Baffle Boxes- First Generation (hydrodynamic separator) | Completed | 2014 | 26 | 23 | A | 529 | Not provided | Not provided | Not provided | Not provided | N/A | Structural | 2013 | Central Indian River Lagoon | Not provided | Not provided | Not provided | TN 50% TA & TP 2.3% TA | yes | 77.6598 | 338.7861
10676 | City of Palm Bay | Central IRL | A | IR12-21 | 0.56 | 0.48 | 0.031679 | 10.4779 | 1.5504 | 0.33192 | 0.049113 | 1210 | Fixed Single Family Units | PB-08 | Norwood Street Baffle Box Installation | Baffle Box | 4,153.0 | 20% | 809.84 | 738.3 | 15% | 111.1 | 461.9395 | City of Palm Bay | N/A | Norwood Street Baffle Box Installation | Not provided. | Baffle Boxes- First Generation (hydrodynamic separator) | Completed | 2014 | 26 | 23 | A | 529 | Not provided | Not provided | Not provided | Not provided | N/A | Structural | 2013 | Central Indian River Lagoon | Not provided | Not provided | Not provided | TN 50% TA & TP 2.3% TA | yes | 65.9475 | 128.1985
10677 | City of Palm Bay | Central IRL | A | IR12-21 | 0.56 | 0.48 | 0.11332 | 10.4779 | 1.5504 | 1.1874 | 0.17569 | 1210 | Fixed Single Family Units | PB-08 | Norwood Street Baffle Box Installation | Baffle Box | 4,153.0 | 20% | 809.84 | 738.3 | 15% | 111.1 | 461.9395 | City of Palm Bay | N/A | Norwood Street Baffle Box Installation | Not provided. | Baffle Boxes- First Generation (hydrodynamic separator) | Completed | 2014 | 26 | 23 | A | 529 | Not provided | Not provided | Not provided | Not provided | N/A | Structural | 2013 | Central Indian River Lagoon | Not provided | Not provided | Not provided | TN 50% TA & TP 2.3% TA | yes | 87.7956 | 458.6017
10678 | City of Palm Bay | Central IRL | A | IR12-21 | 0.56 | 0.48 | 0.19751 | 10.4779 | 1.5504 | 2.0695 | 0.30621 | 1210 | Fixed Single Family Units | PB-08 | Norwood Street Baffle Box Installation | Baffle Box | 4,153.0 | 20% | 809.84 | 738.3 | 15% | 111.1 | 461.9395 | City of Palm Bay | N/A | Norwood Street Baffle Box Installation | Not provided. | Baffle Boxes- First Generation (hydrodynamic separator) | Completed | 2014 | 26 | 23 | A | 529 | Not provided | Not provided | Not provided | Not provided | N/A | Structural | 2013 | Central Indian River Lagoon | Not provided | Not provided | Not provided | TN 50% TA & TP 2.3% TA | yes | 112.9187 | 799.2948
10679 | City of Palm Bay | Central IRL | A | IR12-21 | 0.56 | 0.48 | 0.11534 | 10.4779 | 1.5504 | 1.2085 | 0.17881 | 1210 | Fixed Single Family Units | PB-08 | Norwood Street Baffle Box Installation | Baffle Box | 4,153.0 | 20% | 809.84 | 738.3 | 15% | 111.1 | 461.9395 | City of Palm Bay | N/A | Norwood Street Baffle Box Installation | Not provided. | Baffle Boxes- First Generation (hydrodynamic separator) | Completed | 2014 | 26 | 23 | A | 529 | Not provided | Not provided | Not provided | Not provided | N/A | Structural | 2013 | Central Indian River Lagoon | Not provided | Not provided | Not provided | TN 50% TA & TP 2.3% TA | yes | 86.9093 | 466.7538
10680 | City of Palm Bay | Central IRL | A | IR12-21 | 0.56 | 0.48 | 0.010289 | 10.4779 | 1.5504 | 0.10781 | 0.015952 | 1210 | Fixed Single Family Units | PB-08 | Norwood Street Baffle Box Installation | Baffle Box | 4,153.0 | 20% | 809.84 | 738.3 | 15% | 111.1 | 461.9395 | City of Palm Bay | N/A | Norwood Street Baffle Box Installation | Not provided. | Baffle Boxes- First Generation (hydrodynamic separator) | Completed | 2014 | 26 | 23 | A | 529 | Not provided | Not provided | Not provided | Not provided | N/A | Structural | 2013 | Central Indian River Lagoon | Not provided | Not provided | Not provided | TN 50% TA & TP 2.3% TA | yes | 46.9004 | 41.64
10681 | City of Palm Bay | Central IRL | A | IR12-21 | 0.56 | 0.48 | 0.14963 | 10.4779 | 1.5504 | 1.5678 | 0.23197 | 1210 | Fixed Single Family Units | PB-08 | Norwood Street Baffle Box Installation | Baffle Box | 4,153.0 | 20% | 809.84 | 738.3 | 15% | 111.1 | 461.9395 | City of Palm Bay | N/A | Norwood Street Baffle Box Installation | Not provided. | Baffle Boxes- First Generation (hydrodynamic separator) | Completed | 2014 | 26 | 23 | A | 529 | Not provided | Not provided | Not provided | Not provided | N/A | Structural | 2013 | Central Indian River Lagoon | Not provided | Not provided | Not provided | TN 50% TA & TP 2.3% TA | yes | 99.2817 | 605.5112
10682 | City of Palm Bay | Central IRL | A | IR12-21 | 0.56 | 0.48 | 0.19638 | 10.0848 | 1.4812 | 1.9804 | 0.29087 | 1200 | Residential, Medium Density-Two-five dwellingunits per acre | PB-08 | Norwood Street Baffle Box Installation | Baffle Box | 4,153.0 | 20% | 809.84 | 738.3 | 15% | 111.1 | 461.9395 | City of Palm Bay | N/A | Norwood Street Baffle Box Installation | Not provided. | Baffle Boxes- First Generation (hydrodynamic separator) | Completed | 2014 | 26 | 23 | A | 529 | Not provided | Not provided | Not provided | Not provided | N/A | Structural | 2013 | Central Indian River Lagoon | Not provided | Not provided | Not provided | TN 50% TA & TP 2.3% TA | yes | 133.7687 | 794.7113
10683 | City of Palm Bay | Central IRL | A | IR12-21 | 0.56 | 0.48 | 0.0078643 | 10.0848 | 1.4812 | 0.07931 | 0.011648 | 1210 | Fixed Single Family Units | PB-08 | Norwood Street Baffle Box Installation | Baffle Box | 4,153.0 | 20% | 809.84 | 738.3 | 15% | 111.1 | 461.9395 | City of Palm Bay | N/A | Norwood Street Baffle Box Installation | Not provided. | Baffle Boxes- First Generation (hydrodynamic separator) | Completed | 2014 | 26 | 23 | A | 529 | Not provided | Not provided | Not provided | Not provided | N/A | Structural | 2013 | Central Indian River Lagoon | Not provided | Not provided | Not provided | TN 50% TA & TP 2.3% TA | yes | 45.0137 | 31.8257
10684 | City of Palm Bay | Central IRL | A | IR12-21 | 0.56 | 0.48 | 0.22876 | 10.0848 | 1.4812 | 2.307 | 0.33883 | 1210 | Fixed Single Family Units | PB-08 | Norwood Street Baffle Box Installation | Baffle Box | 4,153.0 | 20% | 809.84 | 738.3 | 15% | 111.1 | 461.9395 | City of Palm Bay | N/A | Norwood Street Baffle Box Installation | Not provided. | Baffle Boxes- First Generation (hydrodynamic separator) | Completed | 2014 | 26 | 23 | A | 529 | Not provided | Not provided | Not provided | Not provided | N/A | Structural | 2013 | Central Indian River Lagoon | Not provided | Not provided | Not provided | TN 50% TA & TP 2.3% TA | yes | 122.3899 | 925.769
10685 | City of Palm Bay | Central IRL | A | IR12-21 | 0.56 | 0.48 | 0.021681 | 10.0848 | 1.4812 | 0.21865 | 0.032113 | 1210 | Fixed Single Family Units | PB-08 | Norwood Street Baffle Box Installation | Baffle Box | 4,153.0 | 20% | 809.84 | 738.3 | 15% | 111.1 | 461.9395 | City of Palm Bay | N/A | Norwood Street Baffle Box Installation | Not provided. | Baffle Boxes- First Generation (hydrodynamic separator) | Completed | 2014 | 26 | 23 | A | 529 | Not provided | Not provided | Not provided | Not provided | N/A | Structural | 2013 | Central Indian River Lagoon | Not provided | Not provided | Not provided | TN 50% TA & TP 2.3% TA | yes | 73.1029 | 87.7393
10686 | City of Palm Bay | Central IRL | A | IR12-21 | 0.56 | 0.48 | 0.16206 | 10.0848 | 1.4812 | 1.6344 | 0.24004 | 1210 | Fixed Single Family Units | PB-08 | Norwood Street Baffle Box Installation | Baffle Box | 4,153.0 | 20% | 809.84 | 738.3 | 15% | 111.1 | 461.9395 | City of Palm Bay | N/A | Norwood Street Baffle Box Installation | Not provided. | Baffle Boxes- First Generation (hydrodynamic separator) | Completed | 2014 | 26 | 23 | A | 529 | Not provided | Not provided | Not provided | Not provided | N/A | Structural | 2013 | Central Indian River Lagoon | Not provided | Not provided | Not provided | TN 50% TA & TP 2.3% TA | yes | 104.0588 | 655.8519
10687 | City of Palm Bay | Central IRL | A | IR12-21 | 0.56 | 0.48 | 0.0010138 | 10.0848 | 1.4812 | 0.010224 | 0.0015016 | 1210 | Fixed Single Family Units | PB-08 | Norwood Street Baffle Box Installation | Baffle Box | 4,153.0 | 20% | 809.84 | 738.3 | 15% | 111.1 | 461.9395 | City of Palm Bay | N/A | Norwood Street Baffle Box Installation | Not provided. | Baffle Boxes- First Generation (hydrodynamic separator) | Completed | 2014 | 26 | 23 | A | 529 | Not provided | Not provided | Not provided | Not provided | N/A | Structural | 2013 | Central Indian River Lagoon | Not provided | Not provided | Not provided | TN 50% TA & TP 2.3% TA | yes | 13.439 | 4.1027
10688 | City of Palm Bay | Central IRL | A | IR12-21 | 0.56 | 0.48 | 0.0004018 | 9.9517 | 1.4619 | 0.0039986 | 0.00058737 | 1210 | Fixed Single Family Units | PB-08 | Norwood Street Baffle Box Installation | Baffle Box | 4,153.0 | 20% | 809.84 | 738.3 | 15% | 111.1 | 461.9395 | City of Palm Bay | N/A | Norwood Street Baffle Box Installation | Not provided. | Baffle Boxes- First Generation (hydrodynamic separator) | Completed | 2014 | 26 | 23 | A | 529 | Not provided | Not provided | Not provided | Not provided | N/A | Structural | 2013 | Central Indian River Lagoon | Not provided | Not provided | Not provided | TN 50% TA & TP 2.3% TA | yes | 11.8142 | 1.626
10689 | City of Palm Bay | Central IRL | A | IR12-21 | 0.56 | 0.48 | 0.089311 | 9.9517 | 1.4619 | 0.8888 | 0.13056 | 1210 | Fixed Single Family Units | PB-08 | Norwood Street Baffle Box Installation | Baffle Box | 4,153.0 | 20% | 809.84 | 738.3 | 15% | 111.1 | 461.9395 | City of Palm Bay | N/A | Norwood Street Baffle Box Installation | Not provided. | Baffle Boxes- First Generation (hydrodynamic separator) | Completed | 2014 | 26 | 23 | A | 529 | Not provided | Not provided | Not provided | Not provided | N/A | Structural | 2013 | Central Indian River Lagoon | Not provided | Not provided | Not provided | TN 50% TA & TP 2.3% TA | yes | 92.6016 | 361.4299
10690 | City of Palm Bay | Central IRL | A | IR12-21 | 0.56 | 0.48 | 0.075093 | 9.9517 | 1.4619 | 0.7473 | 0.10977 | 1210 | Fixed Single Family Units | PB-08 | Norwood Street Baffle Box Installation | Baffle Box | 4,153.0 | 20% | 809.84 | 738.3 | 15% | 111.1 | 461.9395 | City of Palm Bay | N/A | Norwood Street Baffle Box Installation | Not provided. | Baffle Boxes- First Generation (hydrodynamic separator) | Completed | 2014 | 26 | 23 | A | 529 | Not provided | Not provided | Not provided | Not provided | N/A | Structural | 2013 | Central Indian River Lagoon | Not provided | Not provided | Not provided | TN 50% TA & TP 2.3% TA | yes | 72.1111 | 303.8887
10691 | City of Palm Bay | Central IRL | A | IR12-21 | 0.56 | 0.48 | 0.21989 | 9.9517 | 1.4619 | 2.1883 | 0.32145 | 1210 | Fixed Single Family Units | PB-08 | Norwood Street Baffle Box Installation | Baffle Box | 4,153.0 | 20% | 809.84 | 738.3 | 15% | 111.1 | 461.9395 | City of Palm Bay | N/A | Norwood Street Baffle Box Installation | Not provided. | Baffle Boxes- First Generation (hydrodynamic separator) | Completed | 2014 | 26 | 23 | A | 529 | Not provided | Not provided | Not provided | Not provided | N/A | Structural | 2013 | Central Indian River Lagoon | Not provided | Not provided | Not provided | TN 50% TA & TP 2.3% TA | yes | 121.6972 | 889.8585
10692 | City of Palm Bay | Central IRL | A | IR12-21 | 0.56 | 0.48 | 0.083476 | 9.9517 | 1.4619 | 0.83073 | 0.12203 | 1210 | Fixed Single Family Units | PB-08 | Norwood Street Baffle Box Installation | Baffle Box | 4,153.0 | 20% | 809.84 | 738.3 | 15% | 111.1 | 461.9395 | City of Palm Bay | N/A | Norwood Street Baffle Box Installation | Not provided. | Baffle Boxes- First Generation (hydrodynamic separator) | Completed | 2014 | 26 | 23 | A | 529 | Not provided | Not provided | Not provided | Not provided | N/A | Structural | 2013 | Central Indian River Lagoon | Not provided | Not provided | Not provided | TN 50% TA & TP 2.3% TA | yes | 76.5175 | 337.8166
10693 | City of Palm Bay | Central IRL | A | IR12-21 | 0.56 | 0.48 | 0.1394 | 9.9517 | 1.4619 | 1.3873 | 0.20378 | 1210 | Fixed Single Family Units | PB-08 | Norwood Street Baffle Box Installation | Baffle Box | 4,153.0 | 20% | 809.84 | 738.3 | 15% | 111.1 | 461.9395 | City of Palm Bay | N/A | Norwood Street Baffle Box Installation | Not provided. | Baffle Boxes- First Generation (hydrodynamic separator) | Completed | 2014 | 26 | 23 | A | 529 | Not provided | Not provided | Not provided | Not provided | N/A | Structural | 2013 | Central Indian River Lagoon | Not provided | Not provided | Not provided | TN 50% TA & TP 2.3% TA | yes | 103.3852 | 564.1283
10694 | City of Palm Bay | Central IRL | A | IR12-21 | 0.56 | 0.48 | 0.010194 | 9.9517 | 1.4619 | 0.10144 | 0.014901 | 1210 | Fixed Single Family Units | PB-08 | Norwood Street Baffle Box Installation | Baffle Box | 4,153.0 | 20% | 809.84 | 738.3 | 15% | 111.1 | 461.9395 | City of Palm Bay | N/A | Norwood Street Baffle Box Installation | Not provided. | Baffle Boxes- First Generation (hydrodynamic separator) | Completed | 2014 | 26 | 23 | A | 529 | Not provided | Not provided | Not provided | Not provided | N/A | Structural | 2013 | Central Indian River Lagoon | Not provided | Not provided | Not provided | TN 50% TA & TP 2.3% TA | yes | 34.0127 | 41.2519
10695 | City of Palm Bay | Central IRL | A | IR12-21 | 0.56 | 0.48 | 0.033878 | 8.5694 | 1.1731 | 0.29031 | 0.039742 | 1200 | Residential, Medium Density-Two-five dwellingunits per acre | PB-08 | Norwood Street Baffle Box Installation | Baffle Box | 4,153.0 | 20% | 809.84 | 738.3 | 15% | 111.1 | 461.9395 | City of Palm Bay | N/A | Norwood Street Baffle Box Installation | Not provided. | Baffle Boxes- First Generation (hydrodynamic separator) | Completed | 2014 | 26 | 23 | A | 529 | Not provided | Not provided | Not provided | Not provided | N/A | Structural | 2013 | Central Indian River Lagoon | Not provided | Not provided | Not provided | TN 50% TA & TP 2.3% TA | yes | 105.4899 | 137.098
10696 | City of Palm Bay | Central IRL | A | IR12-21 | 0.56 | 0.48 | 0.26892 | 8.5694 | 1.1731 | 2.3045 | 0.31548 | 1720 | Religious | PB-08 | Norwood Street Baffle Box Installation | Baffle Box | 4,153.0 | 20% | 809.84 | 738.3 | 15% | 111.1 | 461.9395 | City of Palm Bay | N/A | Norwood Street Baffle Box Installation | Not provided. | Baffle Boxes- First Generation (hydrodynamic separator) | Completed | 2014 | 26 | 23 | A | 529 | Not provided | Not provided | Not provided | Not provided | N/A | Structural | 2013 | Central Indian River Lagoon | Not provided | Not provided | Not provided | TN 50% TA & TP 2.3% TA | yes | 143.539 | 1088.2925
10697 | City of Palm Bay | Central IRL | A | IR12-21 | 0.56 | 0.48 | 0.11415 | 10.2634 | 1.5066 | 1.1715 | 0.17197 | 1200 | Residential, Medium Density-Two-five dwellingunits per acre | PB-08 | Norwood Street Baffle Box Installation | Baffle Box | 4,153.0 | 20% | 809.84 | 738.3 | 15% | 111.1 | 461.9395 | City of Palm Bay | N/A | Norwood Street Baffle Box Installation | Not provided. | Baffle Boxes- First Generation (hydrodynamic separator) | Completed | 2014 | 26 | 23 | A | 529 | Not provided | Not provided | Not provided | Not provided | N/A | Structural | 2013 | Central Indian River Lagoon | Not provided | Not provided | Not provided | TN 50% TA & TP 2.3% TA | yes | 123.9421 | 461.94
10698 | City of Palm Bay | Central IRL | A | IR12-21 | 0.56 | 0.48 | 0.00012685 | 10.2634 | 1.5066 | 0.0013019 | 0.0001911 | 1200 | Residential, Medium Density-Two-five dwellingunits per acre | PB-08 | Norwood Street Baffle Box Installation | Baffle Box | 4,153.0 | 20% | 809.84 | 738.3 | 15% | 111.1 | 461.9395 | City of Palm Bay | N/A | Norwood Street Baffle Box Installation | Not provided. | Baffle Boxes- First Generation (hydrodynamic separator) | Completed | 2014 | 26 | 23 | A | 529 | Not provided | Not provided | Not provided | Not provided | N/A | Structural | 2013 | Central Indian River Lagoon | Not provided | Not provided | Not provided | TN 50% TA & TP 2.3% TA | yes | 22.5794 | 0.51333
10699 | City of Palm Bay | Central IRL | A | IR12-21 | 0.56 | 0.48 | 0.09755 | 10.2634 | 1.5066 | 1.0012 | 0.14697 | 1210 | Fixed Single Family Units | PB-08 | Norwood Street Baffle Box Installation | Baffle Box | 4,153.0 | 20% | 809.84 | 738.3 | 15% | 111.1 | 461.9395 | City of Palm Bay | N/A | Norwood Street Baffle Box Installation | Not provided. | Baffle Boxes- First Generation (hydrodynamic separator) | Completed | 2014 | 26 | 23 | A | 529 | Not provided | Not provided | Not provided | Not provided | N/A | Structural | 2013 | Central Indian River Lagoon | Not provided | Not provided | Not provided | TN 50% TA & TP 2.3% TA | yes | 94.3815 | 394.7709
10700 | City of Palm Bay | Central IRL | A | IR12-21 | 0.56 | 0.48 | 0.28675 | 10.2634 | 1.5066 | 2.943 | 0.43201 | 1210 | Fixed Single Family Units | PB-08 | Norwood Street Baffle Box Installation | Baffle Box | 4,153.0 | 20% | 809.84 | 738.3 | 15% | 111.1 | 461.9395 | City of Palm Bay | N/A | Norwood Street Baffle Box Installation | Not provided. | Baffle Boxes- First Generation (hydrodynamic separator) | Completed | 2014 | 26 | 23 | A | 529 | Not provided | Not provided | Not provided | Not provided | N/A | Structural | 2013 | Central Indian River Lagoon | Not provided | Not provided | Not provided | TN 50% TA & TP 2.3% TA | yes | 137.2232 | 1160.4259
10701 | City of Palm Bay | Central IRL | A | IR12-21 | 0.56 | 0.48 | 0.082322 | 10.2634 | 1.5066 | 0.8449 | 0.12402 | 1210 | Fixed Single Family Units | PB-08 | Norwood Street Baffle Box Installation | Baffle Box | 4,153.0 | 20% | 809.84 | 738.3 | 15% | 111.1 | 461.9395 | City of Palm Bay | N/A | Norwood Street Baffle Box Installation | Not provided. | Baffle Boxes- First Generation (hydrodynamic separator) | Completed | 2014 | 26 | 23 | A | 529 | Not provided | Not provided | Not provided | Not provided | N/A | Structural | 2013 | Central Indian River Lagoon | Not provided | Not provided | Not provided | TN 50% TA & TP 2.3% TA | yes | 95.7205 | 333.1458
10702 | City of Palm Bay | Central IRL | A | IR12-21 | 0.56 | 0.48 | 0.31275 | 10.5972 | 1.57 | 3.3142 | 0.49102 | 1200 | Residential, Medium Density-Two-five dwellingunits per acre | PB-08 | Norwood Street Baffle Box Installation | Baffle Box | 4,153.0 | 20% | 809.84 | 738.3 | 15% | 111.1 | 461.9395 | City of Palm Bay | N/A | Norwood Street Baffle Box Installation | Not provided. | Baffle Boxes- First Generation (hydrodynamic separator) | Completed | 2014 | 26 | 23 | A | 529 | Not provided | Not provided | Not provided | Not provided | N/A | Structural | 2013 | Central Indian River Lagoon | Not provided | Not provided | Not provided | TN 50% TA & TP 2.3% TA | yes | 168.6496 | 1265.6471
10703 | City of Palm Bay | Central IRL | A | IR12-21 | 0.56 | 0.48 | 0.0038308 | 10.5972 | 1.57 | 0.040596 | 0.0060145 | 1210 | Fixed Single Family Units | PB-08 | Norwood Street Baffle Box Installation | Baffle Box | 4,153.0 | 20% | 809.84 | 738.3 | 15% | 111.1 | 461.9395 | City of Palm Bay | N/A | Norwood Street Baffle Box Installation | Not provided. | Baffle Boxes- First Generation (hydrodynamic separator) | Completed | 2014 | 26 | 23 | A | 529 | Not provided | Not provided | Not provided | Not provided | N/A | Structural | 2013 | Central Indian River Lagoon | Not provided | Not provided | Not provided | TN 50% TA & TP 2.3% TA | yes | 28.6717 | 15.5027
10704 | City of Palm Bay | Central IRL | A | IR12-21 | 0.56 | 0.48 | 0.27511 | 10.5972 | 1.57 | 2.9154 | 0.43192 | 1210 | Fixed Single Family Units | PB-08 | Norwood Street Baffle Box Installation | Baffle Box | 4,153.0 | 20% | 809.84 | 738.3 | 15% | 111.1 | 461.9395 | City of Palm Bay | N/A | Norwood Street Baffle Box Installation | Not provided. | Baffle Boxes- First Generation (hydrodynamic separator) | Completed | 2014 | 26 | 23 | A | 529 | Not provided | Not provided | Not provided | Not provided | N/A | Structural | 2013 | Central Indian River Lagoon | Not provided | Not provided | Not provided | TN 50% TA & TP 2.3% TA | yes | 155.4848 | 1113.3182
10705 | City of Palm Bay | Central IRL | A | IR12-21 | 0.56 | 0.48 | 0.026078 | 10.5972 | 1.57 | 0.27635 | 0.040942 | 1210 | Fixed Single Family Units | PB-08 | Norwood Street Baffle Box Installation | Baffle Box | 4,153.0 | 20% | 809.84 | 738.3 | 15% | 111.1 | 461.9395 | City of Palm Bay | N/A | Norwood Street Baffle Box Installation | Not provided. | Baffle Boxes- First Generation (hydrodynamic separator) | Completed | 2014 | 26 | 23 | A | 529 | Not provided | Not provided | Not provided | Not provided | N/A | Structural | 2013 | Central Indian River Lagoon | Not provided | Not provided | Not provided | TN 50% TA & TP 2.3% TA | yes | 82.7941 | 105.532
10706 | City of Palm Bay | Central IRL | A | IR12-21 | 0.56 | 0.48 | 0.096002 | 8.6552 | 1.1227 | 0.83092 | 0.10779 | 1200 | Residential, Medium Density-Two-five dwellingunits per acre | PB-08 | Norwood Street Baffle Box Installation | Baffle Box | 4,153.0 | 20% | 809.84 | 738.3 | 15% | 111.1 | 461.9395 | City of Palm Bay | N/A | Norwood Street Baffle Box Installation | Not provided. | Baffle Boxes- First Generation (hydrodynamic separator) | Completed | 2014 | 26 | 23 | A | 529 | Not provided | Not provided | Not provided | Not provided | N/A | Structural | 2013 | Central Indian River Lagoon | Not provided | Not provided | Not provided | TN 50% TA & TP 2.3% TA | yes | 100.8684 | 388.5057
10707 | Natural Lands | Central IRL | A | IR12-21 | 0.56 | 0.48 | 0.15039 | 8.6552 | 1.1227 | 1.3016 | 0.16884 | 3100 | Herbaceous Dry Prairie | PB-08 | Norwood Street Baffle Box Installation | Baffle Box | 4,153.0 | 20% | 809.84 | 738.3 | 15% | 111.1 | 461.9395 | City of Palm Bay | N/A | Norwood Street Baffle Box Installation | Not provided. | Baffle Boxes- First Generation (hydrodynamic separator) | Completed | 2014 | 26 | 23 | A | 529 | Not provided | Not provided | Not provided | Not provided | N/A | Structural | 2013 | Central Indian River Lagoon | Not provided | Not provided | Not provided | TN 50% TA & TP 2.3% TA | yes | 134.4817 | 608.5875
10708 | City of Palm Bay | Central IRL | A | IR12-21 | 0.56 | 0.48 | 0.018606 | 8.6552 | 1.1227 | 0.16104 | 0.020889 | 1210 | Fixed Single Family Units | PB-08 | Norwood Street Baffle Box Installation | Baffle Box | 4,153.0 | 20% | 809.84 | 738.3 | 15% | 111.1 | 461.9395 | City of Palm Bay | N/A | Norwood Street Baffle Box Installation | Not provided. | Baffle Boxes- First Generation (hydrodynamic separator) | Completed | 2014 | 26 | 23 | A | 529 | Not provided | Not provided | Not provided | Not provided | N/A | Structural | 2013 | Central Indian River Lagoon | Not provided | Not provided | Not provided | TN 50% TA & TP 2.3% TA | yes | 41.5806 | 75.2939
10709 | City of Palm Bay | Central IRL | A | IR12-21 | 0.56 | 0.48 | 0.0012427 | 8.6552 | 1.1227 | 0.010755 | 0.0013952 | 1210 | Fixed Single Family Units | PB-08 | Norwood Street Baffle Box Installation | Baffle Box | 4,153.0 | 20% | 809.84 | 738.3 | 15% | 111.1 | 461.9395 | City of Palm Bay | N/A | Norwood Street Baffle Box Installation | Not provided. | Baffle Boxes- First Generation (hydrodynamic separator) | Completed | 2014 | 26 | 23 | A | 529 | Not provided | Not provided | Not provided | Not provided | N/A | Structural | 2013 | Central Indian River Lagoon | Not provided | Not provided | Not provided | TN 50% TA & TP 2.3% TA | yes | 11.2411 | 5.0288
10710 | City of Palm Bay | Central IRL | A | IR12-21 | 0.56 | 0.48 | 0.22377 | 10.1955 | 1.4976 | 2.2815 | 0.33512 | 1200 | Residential, Medium Density-Two-five dwellingunits per acre | PB-08 | Norwood Street Baffle Box Installation | Baffle Box | 4,153.0 | 20% | 809.84 | 738.3 | 15% | 111.1 | 461.9395 | City of Palm Bay | N/A | Norwood Street Baffle Box Installation | Not provided. | Baffle Boxes- First Generation (hydrodynamic separator) | Completed | 2014 | 26 | 23 | A | 529 | Not provided | Not provided | Not provided | Not provided | N/A | Structural | 2013 | Central Indian River Lagoon | Not provided | Not provided | Not provided | TN 50% TA & TP 2.3% TA | yes | 194.6209 | 905.5845
10711 | City of Palm Bay | Central IRL | A | IR12-21 | 0.56 | 0.48 | 0.037899 | 10.1955 | 1.4976 | 0.3864 | 0.056757 | 1210 | Fixed Single Family Units | PB-08 | Norwood Street Baffle Box Installation | Baffle Box | 4,153.0 | 20% | 809.84 | 738.3 | 15% | 111.1 | 461.9395 | City of Palm Bay | N/A | Norwood Street Baffle Box Installation | Not provided. | Baffle Boxes- First Generation (hydrodynamic separator) | Completed | 2014 | 26 | 23 | A | 529 | Not provided | Not provided | Not provided | Not provided | N/A | Structural | 2013 | Central Indian River Lagoon | Not provided | Not provided | Not provided | TN 50% TA & TP 2.3% TA | yes | 56.6139 | 153.3726
10712 | City of Palm Bay | Central IRL | A | IR12-21 | 0.56 | 0.48 | 0.18503 | 10.1955 | 1.4976 | 1.8864 | 0.27709 | 1210 | Fixed Single Family Units | PB-08 | Norwood Street Baffle Box Installation | Baffle Box | 4,153.0 | 20% | 809.84 | 738.3 | 15% | 111.1 | 461.9395 | City of Palm Bay | N/A | Norwood Street Baffle Box Installation | Not provided. | Baffle Boxes- First Generation (hydrodynamic separator) | Completed | 2014 | 26 | 23 | A | 529 | Not provided | Not provided | Not provided | Not provided | N/A | Structural | 2013 | Central Indian River Lagoon | Not provided | Not provided | Not provided | TN 50% TA & TP 2.3% TA | yes | 113.3397 | 748.7759
10713 | City of Palm Bay | Central IRL | A | IR12-21 | 0.56 | 0.48 | 0.13994 | 10.1955 | 1.4976 | 1.4268 | 0.20957 | 1210 | Fixed Single Family Units | PB-08 | Norwood Street Baffle Box Installation | Baffle Box | 4,153.0 | 20% | 809.84 | 738.3 | 15% | 111.1 | 461.9395 | City of Palm Bay | N/A | Norwood Street Baffle Box Installation | Not provided. | Baffle Boxes- First Generation (hydrodynamic separator) | Completed | 2014 | 26 | 23 | A | 529 | Not provided | Not provided | Not provided | Not provided | N/A | Structural | 2013 | Central Indian River Lagoon | Not provided | Not provided | Not provided | TN 50% TA & TP 2.3% TA | yes | 104.0352 | 566.3221
10714 | City of Palm Bay | Central IRL | A | IR12-21 | 0.56 | 0.48 | 0.031122 | 10.1955 | 1.4976 | 0.3173 | 0.046607 | 1210 | Fixed Single Family Units | PB-08 | Norwood Street Baffle Box Installation | Baffle Box | 4,153.0 | 20% | 809.84 | 738.3 | 15% | 111.1 | 461.9395 | City of Palm Bay | N/A | Norwood Street Baffle Box Installation | Not provided. | Baffle Boxes- First Generation (hydrodynamic separator) | Completed | 2014 | 26 | 23 | A | 529 | Not provided | Not provided | Not provided | Not provided | N/A | Structural | 2013 | Central Indian River Lagoon | Not provided | Not provided | Not provided | TN 50% TA & TP 2.3% TA | yes | 45.7692 | 125.9449
10715 | City of Palm Bay | Central IRL | A | IR12-21 | 0.56 | 0.48 | 0.11924 | 10.2077 | 1.499 | 1.2171 | 0.17873 | 1200 | Residential, Medium Density-Two-five dwellingunits per acre | PB-08 | Norwood Street Baffle Box Installation | Baffle Box | 4,153.0 | 20% | 809.84 | 738.3 | 15% | 111.1 | 461.9395 | City of Palm Bay | N/A | Norwood Street Baffle Box Installation | Not provided. | Baffle Boxes- First Generation (hydrodynamic separator) | Completed | 2014 | 26 | 23 | A | 529 | Not provided | Not provided | Not provided | Not provided | N/A | Structural | 2013 | Central Indian River Lagoon | Not provided | Not provided | Not provided | TN 50% TA & TP 2.3% TA | yes | 91.394 | 482.5282
10716 | City of Palm Bay | Central IRL | A | IR12-21 | 0.56 | 0.48 | 0.0032113 | 10.2077 | 1.499 | 0.03278 | 0.0048137 | 1210 | Fixed Single Family Units | PB-08 | Norwood Street Baffle Box Installation | Baffle Box | 4,153.0 | 20% | 809.84 | 738.3 | 15% | 111.1 | 461.9395 | City of Palm Bay | N/A | Norwood Street Baffle Box Installation | Not provided. | Baffle Boxes- First Generation (hydrodynamic separator) | Completed | 2014 | 26 | 23 | A | 529 | Not provided | Not provided | Not provided | Not provided | N/A | Structural | 2013 | Central Indian River Lagoon | Not provided | Not provided | Not provided | TN 50% TA & TP 2.3% TA | yes | 25.9448 | 12.9957
10717 | City of Palm Bay | Central IRL | A | IR12-21 | 0.56 | 0.48 | 0.3346 | 10.2077 | 1.499 | 3.4155 | 0.50156 | 1210 | Fixed Single Family Units | PB-08 | Norwood Street Baffle Box Installation | Baffle Box | 4,153.0 | 20% | 809.84 | 738.3 | 15% | 111.1 | 461.9395 | City of Palm Bay | N/A | Norwood Street Baffle Box Installation | Not provided. | Baffle Boxes- First Generation (hydrodynamic separator) | Completed | 2014 | 26 | 23 | A | 529 | Not provided | Not provided | Not provided | Not provided | N/A | Structural | 2013 | Central Indian River Lagoon | Not provided | Not provided | Not provided | TN 50% TA & TP 2.3% TA | yes | 145.9018 | 1354.0743
10718 | City of Palm Bay | Central IRL | A | IR12-21 | 0.56 | 0.48 | 0.11655 | 10.2077 | 1.499 | 1.1897 | 0.17471 | 1210 | Fixed Single Family Units | PB-08 | Norwood Street Baffle Box Installation | Baffle Box | 4,153.0 | 20% | 809.84 | 738.3 | 15% | 111.1 | 461.9395 | City of Palm Bay | N/A | Norwood Street Baffle Box Installation | Not provided. | Baffle Boxes- First Generation (hydrodynamic separator) | Completed | 2014 | 26 | 23 | A | 529 | Not provided | Not provided | Not provided | Not provided | N/A | Structural | 2013 | Central Indian River Lagoon | Not provided | Not provided | Not provided | TN 50% TA & TP 2.3% TA | yes | 101.9466 | 471.6668
10719 | City of Palm Bay | Central IRL | A | IR12-21 | 0.56 | 0.48 | 0.0074398 | 10.2077 | 1.499 | 0.075944 | 0.011152 | 1210 | Fixed Single Family Units | PB-08 | Norwood Street Baffle Box Installation | Baffle Box | 4,153.0 | 20% | 809.84 | 738.3 | 15% | 111.1 | 461.9395 | City of Palm Bay | N/A | Norwood Street Baffle Box Installation | Not provided. | Baffle Boxes- First Generation (hydrodynamic separator) | Completed | 2014 | 26 | 23 | A | 529 | Not provided | Not provided | Not provided | Not provided | N/A | Structural | 2013 | Central Indian River Lagoon | Not provided | Not provided | Not provided | TN 50% TA & TP 2.3% TA | yes | 24.841 | 30.1079
10720 | City of Palm Bay | Central IRL | A | IR12-21 | 0.56 | 0.48 | 0.036727 | 10.2077 | 1.499 | 0.3749 | 0.055053 | 1210 | Fixed Single Family Units | PB-08 | Norwood Street Baffle Box Installation | Baffle Box | 4,153.0 | 20% | 809.84 | 738.3 | 15% | 111.1 | 461.9395 | City of Palm Bay | N/A | Norwood Street Baffle Box Installation | Not provided. | Baffle Boxes- First Generation (hydrodynamic separator) | Completed | 2014 | 26 | 23 | A | 529 | Not provided | Not provided | Not provided | Not provided | N/A | Structural | 2013 | Central Indian River Lagoon | Not provided | Not provided | Not provided | TN 50% TA & TP 2.3% TA | yes | 52.8731 | 148.6271
10721 | Natural Lands | Central IRL | A | IR12-21 | 0.56 | 0.48 | 0.47276 | 6.987 | 0.87054 | 3.3032 | 0.41156 | 6170 | Mixed wetland hardwoods | PB-08 | Norwood Street Baffle Box Installation | Baffle Box | 4,153.0 | 20% | 809.84 | 738.3 | 15% | 111.1 | 461.9395 | City of Palm Bay | N/A | Norwood Street Baffle Box Installation | Not provided. | Baffle Boxes- First Generation (hydrodynamic separator) | Completed | 2014 | 26 | 23 | A | 529 | Not provided | Not provided | Not provided | Not provided | N/A | Structural | 2013 | Central Indian River Lagoon | Not provided | Not provided | Not provided | TN 50% TA & TP 2.3% TA | yes | 176.5279 | 1913.1936
10722 | City of Palm Bay | Central IRL | A | IR12-21 | 0.56 | 0.48 | 0.18796 | 10.4514 | 1.5343 | 1.9645 | 0.28838 | 1200 | Residential, Medium Density-Two-five dwellingunits per acre | PB-08 | Norwood Street Baffle Box Installation | Baffle Box | 4,153.0 | 20% | 809.84 | 738.3 | 15% | 111.1 | 461.9395 | City of Palm Bay | N/A | Norwood Street Baffle Box Installation | Not provided. | Baffle Boxes- First Generation (hydrodynamic separator) | Completed | 2014 | 26 | 23 | A | 529 | Not provided | Not provided | Not provided | Not provided | N/A | Structural | 2013 | Central Indian River Lagoon | Not provided | Not provided | Not provided | TN 50% TA & TP 2.3% TA | yes | 130.4325 | 760.6459
10723 | City of Palm Bay | Central IRL | A | IR12-21 | 0.56 | 0.48 | 0.082515 | 10.4514 | 1.5343 | 0.8624 | 0.1266 | 1210 | Fixed Single Family Units | PB-08 | Norwood Street Baffle Box Installation | Baffle Box | 4,153.0 | 20% | 809.84 | 738.3 | 15% | 111.1 | 461.9395 | City of Palm Bay | N/A | Norwood Street Baffle Box Installation | Not provided. | Baffle Boxes- First Generation (hydrodynamic separator) | Completed | 2014 | 26 | 23 | A | 529 | Not provided | Not provided | Not provided | Not provided | N/A | Structural | 2013 | Central Indian River Lagoon | Not provided | Not provided | Not provided | TN 50% TA & TP 2.3% TA | yes | 77.2325 | 333.9255
10724 | City of Palm Bay | Central IRL | A | IR12-21 | 0.56 | 0.48 | 0.14321 | 10.4514 | 1.5343 | 1.4967 | 0.21972 | 1210 | Fixed Single Family Units | PB-08 | Norwood Street Baffle Box Installation | Baffle Box | 4,153.0 | 20% | 809.84 | 738.3 | 15% | 111.1 | 461.9395 | City of Palm Bay | N/A | Norwood Street Baffle Box Installation | Not provided. | Baffle Boxes- First Generation (hydrodynamic separator) | Completed | 2014 | 26 | 23 | A | 529 | Not provided | Not provided | Not provided | Not provided | N/A | Structural | 2013 | Central Indian River Lagoon | Not provided | Not provided | Not provided | TN 50% TA & TP 2.3% TA | yes | 96.8137 | 579.5465
10725 | City of Palm Bay | Central IRL | A | IR12-21 | 0.56 | 0.48 | 0.080807 | 10.4514 | 1.5343 | 0.84455 | 0.12398 | 1210 | Fixed Single Family Units | PB-08 | Norwood Street Baffle Box Installation | Baffle Box | 4,153.0 | 20% | 809.84 | 738.3 | 15% | 111.1 | 461.9395 | City of Palm Bay | N/A | Norwood Street Baffle Box Installation | Not provided. | Baffle Boxes- First Generation (hydrodynamic separator) | Completed | 2014 | 26 | 23 | A | 529 | Not provided | Not provided | Not provided | Not provided | N/A | Structural | 2013 | Central Indian River Lagoon | Not provided | Not provided | Not provided | TN 50% TA & TP 2.3% TA | yes | 75.6591 | 327.015
10726 | City of Palm Bay | Central IRL | A | IR12-21 | 0.56 | 0.48 | 0.12327 | 10.4514 | 1.5343 | 1.2884 | 0.18913 | 1210 | Fixed Single Family Units | PB-08 | Norwood Street Baffle Box Installation | Baffle Box | 4,153.0 | 20% | 809.84 | 738.3 | 15% | 111.1 | 461.9395 | City of Palm Bay | N/A | Norwood Street Baffle Box Installation | Not provided. | Baffle Boxes- First Generation (hydrodynamic separator) | Completed | 2014 | 26 | 23 | A | 529 | Not provided | Not provided | Not provided | Not provided | N/A | Structural | 2013 | Central Indian River Lagoon | Not provided | Not provided | Not provided | TN 50% TA & TP 2.3% TA | yes | 89.4228 | 498.8672
10727 | City of Palm Bay | Central IRL | A | IR12-21 | 0.56 | 0.48 | 0.301 | 10.7249 | 1.5887 | 3.2282 | 0.47819 | 1200 | Residential, Medium Density-Two-five dwellingunits per acre | PB-08 | Norwood Street Baffle Box Installation | Baffle Box | 4,153.0 | 20% | 809.84 | 738.3 | 15% | 111.1 | 461.9395 | City of Palm Bay | N/A | Norwood Street Baffle Box Installation | Not provided. | Baffle Boxes- First Generation (hydrodynamic separator) | Completed | 2014 | 26 | 23 | A | 529 | Not provided | Not provided | Not provided | Not provided | N/A | Structural | 2013 | Central Indian River Lagoon | Not provided | Not provided | Not provided | TN 50% TA & TP 2.3% TA | yes | 180.6941 | 1218.0943
10728 | City of Palm Bay | Central IRL | A | IR12-21 | 0.56 | 0.48 | 0.051083 | 10.7249 | 1.5887 | 0.54786 | 0.081154 | 1210 | Fixed Single Family Units | PB-08 | Norwood Street Baffle Box Installation | Baffle Box | 4,153.0 | 20% | 809.84 | 738.3 | 15% | 111.1 | 461.9395 | City of Palm Bay | N/A | Norwood Street Baffle Box Installation | Not provided. | Baffle Boxes- First Generation (hydrodynamic separator) | Completed | 2014 | 26 | 23 | A | 529 | Not provided | Not provided | Not provided | Not provided | N/A | Structural | 2013 | Central Indian River Lagoon | Not provided | Not provided | Not provided | TN 50% TA & TP 2.3% TA | yes | 75.1982 | 206.7239
10729 | City of Palm Bay | Central IRL | A | IR12-21 | 0.56 | 0.48 | 0.0022937 | 10.7249 | 1.5887 | 0.0246 | 0.003644 | 1210 | Fixed Single Family Units | PB-08 | Norwood Street Baffle Box Installation | Baffle Box | 4,153.0 | 20% | 809.84 | 738.3 | 15% | 111.1 | 461.9395 | City of Palm Bay | N/A | Norwood Street Baffle Box Installation | Not provided. | Baffle Boxes- First Generation (hydrodynamic separator) | Completed | 2014 | 26 | 23 | A | 529 | Not provided | Not provided | Not provided | Not provided | N/A | Structural | 2013 | Central Indian River Lagoon | Not provided | Not provided | Not provided | TN 50% TA & TP 2.3% TA | yes | 16.7432 | 9.2823
10730 | City of Palm Bay | Central IRL | A | IR12-21 | 0.56 | 0.48 | 0.02688 | 10.7249 | 1.5887 | 0.28828 | 0.042704 | 1210 | Fixed Single Family Units | PB-08 | Norwood Street Baffle Box Installation | Baffle Box | 4,153.0 | 20% | 809.84 | 738.3 | 15% | 111.1 | 461.9395 | City of Palm Bay | N/A | Norwood Street Baffle Box Installation | Not provided. | Baffle Boxes- First Generation (hydrodynamic separator) | Completed | 2014 | 26 | 23 | A | 529 | Not provided | Not provided | Not provided | Not provided | N/A | Structural | 2013 | Central Indian River Lagoon | Not provided | Not provided | Not provided | TN 50% TA & TP 2.3% TA | yes | 47.7923 | 108.779
10731 | City of Palm Bay | Central IRL | A | IR12-21 | 0.56 | 0.48 | 0.084583 | 10.7249 | 1.5887 | 0.90714 | 0.13438 | 1210 | Fixed Single Family Units | PB-08 | Norwood Street Baffle Box Installation | Baffle Box | 4,153.0 | 20% | 809.84 | 738.3 | 15% | 111.1 | 461.9395 | City of Palm Bay | N/A | Norwood Street Baffle Box Installation | Not provided. | Baffle Boxes- First Generation (hydrodynamic separator) | Completed | 2014 | 26 | 23 | A | 529 | Not provided | Not provided | Not provided | Not provided | N/A | Structural | 2013 | Central Indian River Lagoon | Not provided | Not provided | Not provided | TN 50% TA & TP 2.3% TA | yes | 78.8573 | 342.2947
10732 | City of Palm Bay | Central IRL | A | IR12-21 | 0.56 | 0.48 | 0.15193 | 10.7249 | 1.5887 | 1.6294 | 0.24136 | 1210 | Fixed Single Family Units | PB-08 | Norwood Street Baffle Box Installation | Baffle Box | 4,153.0 | 20% | 809.84 | 738.3 | 15% | 111.1 | 461.9395 | City of Palm Bay | N/A | Norwood Street Baffle Box Installation | Not provided. | Baffle Boxes- First Generation (hydrodynamic separator) | Completed | 2014 | 26 | 23 | A | 529 | Not provided | Not provided | Not provided | Not provided | N/A | Structural | 2013 | Central Indian River Lagoon | Not provided | Not provided | Not provided | TN 50% TA & TP 2.3% TA | yes | 97.5328 | 614.8258
10733 | City of Palm Bay | Central IRL | A | IR12-21 | 0.56 | 0.48 | 0.13795 | 4.4185 | 0.66965 | 0.60954 | 0.092378 | 1200 | Residential, Medium Density-Two-five dwellingunits per acre | PB-08 | Norwood Street Baffle Box Installation | Baffle Box | 4,153.0 | 20% | 809.84 | 738.3 | 15% | 111.1 | 461.9395 | City of Palm Bay | N/A | Norwood Street Baffle Box Installation | Not provided. | Baffle Boxes- First Generation (hydrodynamic separator) | Completed | 2014 | 26 | 23 | A | 529 | Not provided | Not provided | Not provided | Not provided | N/A | Structural | 2013 | Central Indian River Lagoon | Not provided | Not provided | Not provided | TN 50% TA & TP 2.3% TA | yes | 97.9555 | 558.2617
10734 | Natural Lands | Central IRL | A | IR12-21 | 0.56 | 0.48 | 0.0082155 | 4.4185 | 0.66965 | 0.0363 | 0.0055015 | 5300 | Reservoirs | PB-08 | Norwood Street Baffle Box Installation | Baffle Box | 4,153.0 | 20% | 809.84 | 738.3 | 15% | 111.1 | 461.9395 | City of Palm Bay | N/A | Norwood Street Baffle Box Installation | Not provided. | Baffle Boxes- First Generation (hydrodynamic separator) | Completed | 2014 | 26 | 23 | A | 529 | Not provided | Not provided | Not provided | Not provided | N/A | Structural | 2013 | Central Indian River Lagoon | Not provided | Not provided | Not provided | TN 50% TA & TP 2.3% TA | yes | 29.7382 | 33.2468
10735 | City of Palm Bay | Central IRL | A | IR12-21 | 0.56 | 0.48 | 0.12746 | 4.4185 | 0.66965 | 0.56321 | 0.085357 | 1210 | Fixed Single Family Units | PB-08 | Norwood Street Baffle Box Installation | Baffle Box | 4,153.0 | 20% | 809.84 | 738.3 | 15% | 111.1 | 461.9395 | City of Palm Bay | N/A | Norwood Street Baffle Box Installation | Not provided. | Baffle Boxes- First Generation (hydrodynamic separator) | Completed | 2014 | 26 | 23 | A | 529 | Not provided | Not provided | Not provided | Not provided | N/A | Structural | 2013 | Central Indian River Lagoon | Not provided | Not provided | Not provided | TN 50% TA & TP 2.3% TA | yes | 102.9078 | 515.8323
10736 | City of Palm Bay | Central IRL | A | IR12-21 | 0.56 | 0.48 | 0.081495 | 4.4185 | 0.66965 | 0.36009 | 0.054574 | 1210 | Fixed Single Family Units | PB-08 | Norwood Street Baffle Box Installation | Baffle Box | 4,153.0 | 20% | 809.84 | 738.3 | 15% | 111.1 | 461.9395 | City of Palm Bay | N/A | Norwood Street Baffle Box Installation | Not provided. | Baffle Boxes- First Generation (hydrodynamic separator) | Completed | 2014 | 26 | 23 | A | 529 | Not provided | Not provided | Not provided | Not provided | N/A | Structural | 2013 | Central Indian River Lagoon | Not provided | Not provided | Not provided | TN 50% TA & TP 2.3% TA | yes | 95.6283 | 329.7998
10737 | City of Palm Bay | Central IRL | A | IR12-21 | 0.56 | 0.48 | 0.017703 | 4.4185 | 0.66965 | 0.078223 | 0.011855 | 1210 | Fixed Single Family Units | PB-08 | Norwood Street Baffle Box Installation | Baffle Box | 4,153.0 | 20% | 809.84 | 738.3 | 15% | 111.1 | 461.9395 | City of Palm Bay | N/A | Norwood Street Baffle Box Installation | Not provided. | Baffle Boxes- First Generation (hydrodynamic separator) | Completed | 2014 | 26 | 23 | A | 529 | Not provided | Not provided | Not provided | Not provided | N/A | Structural | 2013 | Central Indian River Lagoon | Not provided | Not provided | Not provided | TN 50% TA & TP 2.3% TA | yes | 45.8846 | 71.643
10738 | City of Palm Bay | Central IRL | A | IR12-21 | 0.56 | 0.48 | 0.079166 | 9.6133 | 1.4147 | 0.76105 | 0.112 | 1200 | Residential, Medium Density-Two-five dwellingunits per acre | PB-08 | Norwood Street Baffle Box Installation | Baffle Box | 4,153.0 | 20% | 809.84 | 738.3 | 15% | 111.1 | 461.9395 | City of Palm Bay | N/A | Norwood Street Baffle Box Installation | Not provided. | Baffle Boxes- First Generation (hydrodynamic separator) | Completed | 2014 | 26 | 23 | A | 529 | Not provided | Not provided | Not provided | Not provided | N/A | Structural | 2013 | Central Indian River Lagoon | Not provided | Not provided | Not provided | TN 50% TA & TP 2.3% TA | yes | 69.949 | 320.3749
10739 | City of Palm Bay | Central IRL | A | IR12-21 | 0.56 | 0.48 | 0.30009 | 9.6133 | 1.4147 | 2.8848 | 0.42453 | 1210 | Fixed Single Family Units | PB-08 | Norwood Street Baffle Box Installation | Baffle Box | 4,153.0 | 20% | 809.84 | 738.3 | 15% | 111.1 | 461.9395 | City of Palm Bay | N/A | Norwood Street Baffle Box Installation | Not provided. | Baffle Boxes- First Generation (hydrodynamic separator) | Completed | 2014 | 26 | 23 | A | 529 | Not provided | Not provided | Not provided | Not provided | N/A | Structural | 2013 | Central Indian River Lagoon | Not provided | Not provided | Not provided | TN 50% TA & TP 2.3% TA | yes | 146.0911 | 1214.4089
10740 | City of Palm Bay | Central IRL | A | IR12-21 | 0.56 | 0.48 | 0.19808 | 9.6133 | 1.4147 | 1.9042 | 0.28023 | 1210 | Fixed Single Family Units | PB-08 | Norwood Street Baffle Box Installation | Baffle Box | 4,153.0 | 20% | 809.84 | 738.3 | 15% | 111.1 | 461.9395 | City of Palm Bay | N/A | Norwood Street Baffle Box Installation | Not provided. | Baffle Boxes- First Generation (hydrodynamic separator) | Completed | 2014 | 26 | 23 | A | 529 | Not provided | Not provided | Not provided | Not provided | N/A | Structural | 2013 | Central Indian River Lagoon | Not provided | Not provided | Not provided | TN 50% TA & TP 2.3% TA | yes | 123.9222 | 801.6141
10741 | City of Palm Bay | Central IRL | A | IR12-21 | 0.56 | 0.48 | 0.18875 | 10.4633 | 1.5505 | 1.9749 | 0.29265 | 1200 | Residential, Medium Density-Two-five dwellingunits per acre | PB-08 | Norwood Street Baffle Box Installation | Baffle Box | 4,153.0 | 20% | 809.84 | 738.3 | 15% | 111.1 | 461.9395 | City of Palm Bay | N/A | Norwood Street Baffle Box Installation | Not provided. | Baffle Boxes- First Generation (hydrodynamic separator) | Completed | 2014 | 26 | 23 | A | 529 | Not provided | Not provided | Not provided | Not provided | N/A | Structural | 2013 | Central Indian River Lagoon | Not provided | Not provided | Not provided | TN 50% TA & TP 2.3% TA | yes | 130.5828 | 763.8311
10742 | City of Palm Bay | Central IRL | A | IR12-21 | 0.56 | 0.48 | 0.11991 | 10.4633 | 1.5505 | 1.2546 | 0.18591 | 1210 | Fixed Single Family Units | PB-08 | Norwood Street Baffle Box Installation | Baffle Box | 4,153.0 | 20% | 809.84 | 738.3 | 15% | 111.1 | 461.9395 | City of Palm Bay | N/A | Norwood Street Baffle Box Installation | Not provided. | Baffle Boxes- First Generation (hydrodynamic separator) | Completed | 2014 | 26 | 23 | A | 529 | Not provided | Not provided | Not provided | Not provided | N/A | Structural | 2013 | Central Indian River Lagoon | Not provided | Not provided | Not provided | TN 50% TA & TP 2.3% TA | yes | 94.1431 | 485.2453
10743 | City of Palm Bay | Central IRL | A | IR12-21 | 0.56 | 0.48 | 0.19351 | 10.4633 | 1.5505 | 2.0248 | 0.30004 | 1210 | Fixed Single Family Units | PB-08 | Norwood Street Baffle Box Installation | Baffle Box | 4,153.0 | 20% | 809.84 | 738.3 | 15% | 111.1 | 461.9395 | City of Palm Bay | N/A | Norwood Street Baffle Box Installation | Not provided. | Baffle Boxes- First Generation (hydrodynamic separator) | Completed | 2014 | 26 | 23 | A | 529 | Not provided | Not provided | Not provided | Not provided | N/A | Structural | 2013 | Central Indian River Lagoon | Not provided | Not provided | Not provided | TN 50% TA & TP 2.3% TA | yes | 113.0363 | 783.1185
10744 | City of Palm Bay | Central IRL | A | IR12-21 | 0.56 | 0.48 | 0.083652 | 10.4633 | 1.5505 | 0.87527 | 0.1297 | 1210 | Fixed Single Family Units | PB-08 | Norwood Street Baffle Box Installation | Baffle Box | 4,153.0 | 20% | 809.84 | 738.3 | 15% | 111.1 | 461.9395 | City of Palm Bay | N/A | Norwood Street Baffle Box Installation | Not provided. | Baffle Boxes- First Generation (hydrodynamic separator) | Completed | 2014 | 26 | 23 | A | 529 | Not provided | Not provided | Not provided | Not provided | N/A | Structural | 2013 | Central Indian River Lagoon | Not provided | Not provided | Not provided | TN 50% TA & TP 2.3% TA | yes | 85.833 | 338.5258
10745 | City of Palm Bay | Central IRL | A | IR12-21 | 0.56 | 0.48 | 0.0029568 | 10.4633 | 1.5505 | 0.030938 | 0.0045844 | 1210 | Fixed Single Family Units | PB-08 | Norwood Street Baffle Box Installation | Baffle Box | 4,153.0 | 20% | 809.84 | 738.3 | 15% | 111.1 | 461.9395 | City of Palm Bay | N/A | Norwood Street Baffle Box Installation | Not provided. | Baffle Boxes- First Generation (hydrodynamic separator) | Completed | 2014 | 26 | 23 | A | 529 | Not provided | Not provided | Not provided | Not provided | N/A | Structural | 2013 | Central Indian River Lagoon | Not provided | Not provided | Not provided | TN 50% TA & TP 2.3% TA | yes | 13.9745 | 11.9657
10746 | City of Palm Bay | Central IRL | A | IR12-21 | 0.56 | 0.48 | 0.016537 | 10.4633 | 1.5505 | 0.17303 | 0.02564 | 1210 | Fixed Single Family Units | PB-08 | Norwood Street Baffle Box Installation | Baffle Box | 4,153.0 | 20% | 809.84 | 738.3 | 15% | 111.1 | 461.9395 | City of Palm Bay | N/A | Norwood Street Baffle Box Installation | Not provided. | Baffle Boxes- First Generation (hydrodynamic separator) | Completed | 2014 | 26 | 23 | A | 529 | Not provided | Not provided | Not provided | Not provided | N/A | Structural | 2013 | Central Indian River Lagoon | Not provided | Not provided | Not provided | TN 50% TA & TP 2.3% TA | yes | 54.174 | 66.9227
10747 | City of Palm Bay | Central IRL | A | IR12-21 | 0.56 | 0.48 | 0.012452 | 10.4633 | 1.5505 | 0.13029 | 0.019306 | 1210 | Fixed Single Family Units | PB-08 | Norwood Street Baffle Box Installation | Baffle Box | 4,153.0 | 20% | 809.84 | 738.3 | 15% | 111.1 | 461.9395 | City of Palm Bay | N/A | Norwood Street Baffle Box Installation | Not provided. | Baffle Boxes- First Generation (hydrodynamic separator) | Completed | 2014 | 26 | 23 | A | 529 | Not provided | Not provided | Not provided | Not provided | N/A | Structural | 2013 | Central Indian River Lagoon | Not provided | Not provided | Not provided | TN 50% TA & TP 2.3% TA | yes | 48.0185 | 50.3909
10748 | City of Palm Bay | Central IRL | A | IR12-21 | 0.56 | 0.48 | 0.056075 | 11.5502 | 2.1855 | 0.64768 | 0.12255 | 1200 | Residential, Medium Density-Two-five dwellingunits per acre | PB-08 | Norwood Street Baffle Box Installation | Baffle Box | 4,153.0 | 20% | 809.84 | 738.3 | 15% | 111.1 | 461.9395 | City of Palm Bay | N/A | Norwood Street Baffle Box Installation | Not provided. | Baffle Boxes- First Generation (hydrodynamic separator) | Completed | 2014 | 26 | 23 | A | 529 | Not provided | Not provided | Not provided | Not provided | N/A | Structural | 2013 | Central Indian River Lagoon | Not provided | Not provided | Not provided | TN 50% TA & TP 2.3% TA | yes | 87.1739 | 226.9267
10749 | City of Palm Bay | Central IRL | A | IR12-21 | 0.56 | 0.48 | 0.017861 | 11.5502 | 2.1855 | 0.2063 | 0.039036 | 1300 | Residential, High Density | PB-08 | Norwood Street Baffle Box Installation | Baffle Box | 4,153.0 | 20% | 809.84 | 738.3 | 15% | 111.1 | 461.9395 | City of Palm Bay | N/A | Norwood Street Baffle Box Installation | Not provided. | Baffle Boxes- First Generation (hydrodynamic separator) | Completed | 2014 | 26 | 23 | A | 529 | Not provided | Not provided | Not provided | Not provided | N/A | Structural | 2013 | Central Indian River Lagoon | Not provided | Not provided | Not provided | TN 50% TA & TP 2.3% TA | yes | 36.4664 | 72.2824
10750 | City of Palm Bay | Central IRL | A | IR12-21 | 0.56 | 0.48 | 0.025929 | 11.5502 | 2.1855 | 0.29948 | 0.056667 | 1300 | Residential, High Density | PB-08 | Norwood Street Baffle Box Installation | Baffle Box | 4,153.0 | 20% | 809.84 | 738.3 | 15% | 111.1 | 461.9395 | City of Palm Bay | N/A | Norwood Street Baffle Box Installation | Not provided. | Baffle Boxes- First Generation (hydrodynamic separator) | Completed | 2014 | 26 | 23 | A | 529 | Not provided | Not provided | Not provided | Not provided | N/A | Structural | 2013 | Central Indian River Lagoon | Not provided | Not provided | Not provided | TN 50% TA & TP 2.3% TA | yes | 67.3152 | 104.93
10751 | City of Palm Bay | Central IRL | A | IR12-21 | 0.56 | 0.48 | 0.30001 | 11.5502 | 2.1855 | 3.4652 | 0.65567 | 1300 | Residential, High Density | PB-08 | Norwood Street Baffle Box Installation | Baffle Box | 4,153.0 | 20% | 809.84 | 738.3 | 15% | 111.1 | 461.9395 | City of Palm Bay | N/A | Norwood Street Baffle Box Installation | Not provided. | Baffle Boxes- First Generation (hydrodynamic separator) | Completed | 2014 | 26 | 23 | A | 529 | Not provided | Not provided | Not provided | Not provided | N/A | Structural | 2013 | Central Indian River Lagoon | Not provided | Not provided | Not provided | TN 50% TA & TP 2.3% TA | yes | 140.721 | 1214.0918
10752 | City of Palm Bay | Central IRL | A | IR12-21 | 0.56 | 0.48 | 0.21789 | 11.5502 | 2.1855 | 2.5167 | 0.4762 | 1300 | Residential, High Density | PB-08 | Norwood Street Baffle Box Installation | Baffle Box | 4,153.0 | 20% | 809.84 | 738.3 | 15% | 111.1 | 461.9395 | City of Palm Bay | N/A | Norwood Street Baffle Box Installation | Not provided. | Baffle Boxes- First Generation (hydrodynamic separator) | Completed | 2014 | 26 | 23 | A | 529 | Not provided | Not provided | Not provided | Not provided | N/A | Structural | 2013 | Central Indian River Lagoon | Not provided | Not provided | Not provided | TN 50% TA & TP 2.3% TA | yes | 128.6457 | 881.7691
10753 | City of Palm Bay | Central IRL | A | IR12-21 | 0.56 | 0.48 | 0.1227 | 10.8922 | 1.547 | 1.3364 | 0.18981 | 1400 | Commercial and Services | PB-08 | Norwood Street Baffle Box Installation | Baffle Box | 4,153.0 | 20% | 809.84 | 738.3 | 15% | 111.1 | 461.9395 | City of Palm Bay | N/A | Norwood Street Baffle Box Installation | Not provided. | Baffle Boxes- First Generation (hydrodynamic separator) | Completed | 2014 | 26 | 23 | A | 529 | Not provided | Not provided | Not provided | Not provided | N/A | Structural | 2013 | Central Indian River Lagoon | Not provided | Not provided | Not provided | TN 50% TA & TP 2.3% TA | yes | 119.9428 | 496.5332
10754 | City of Palm Bay | Central IRL | A | IR12-21 | 0.56 | 0.48 | 0.063914 | 10.8922 | 1.547 | 0.69616 | 0.098874 | 1200 | Residential, Medium Density-Two-five dwellingunits per acre | PB-08 | Norwood Street Baffle Box Installation | Baffle Box | 4,153.0 | 20% | 809.84 | 738.3 | 15% | 111.1 | 461.9395 | City of Palm Bay | N/A | Norwood Street Baffle Box Installation | Not provided. | Baffle Boxes- First Generation (hydrodynamic separator) | Completed | 2014 | 26 | 23 | A | 529 | Not provided | Not provided | Not provided | Not provided | N/A | Structural | 2013 | Central Indian River Lagoon | Not provided | Not provided | Not provided | TN 50% TA & TP 2.3% TA | yes | 110.4857 | 258.6509
10755 | City of Palm Bay | Central IRL | A | IR12-21 | 0.56 | 0.48 | 0.24755 | 10.8922 | 1.547 | 2.6964 | 0.38296 | 1210 | Fixed Single Family Units | PB-08 | Norwood Street Baffle Box Installation | Baffle Box | 4,153.0 | 20% | 809.84 | 738.3 | 15% | 111.1 | 461.9395 | City of Palm Bay | N/A | Norwood Street Baffle Box Installation | Not provided. | Baffle Boxes- First Generation (hydrodynamic separator) | Completed | 2014 | 26 | 23 | A | 529 | Not provided | Not provided | Not provided | Not provided | N/A | Structural | 2013 | Central Indian River Lagoon | Not provided | Not provided | Not provided | TN 50% TA & TP 2.3% TA | yes | 127.2897 | 1001.8005
10756 | City of Palm Bay | Central IRL | A | IR12-21 | 0.56 | 0.48 | 0.066018 | 10.8922 | 1.547 | 0.71908 | 0.10213 | 1210 | Fixed Single Family Units | PB-08 | Norwood Street Baffle Box Installation | Baffle Box | 4,153.0 | 20% | 809.84 | 738.3 | 15% | 111.1 | 461.9395 | City of Palm Bay | N/A | Norwood Street Baffle Box Installation | Not provided. | Baffle Boxes- First Generation (hydrodynamic separator) | Completed | 2014 | 26 | 23 | A | 529 | Not provided | Not provided | Not provided | Not provided | N/A | Structural | 2013 | Central Indian River Lagoon | Not provided | Not provided | Not provided | TN 50% TA & TP 2.3% TA | yes | 74.314 | 267.1642
10757 | City of Palm Bay | Central IRL | A | IR12-21 | 0.56 | 0.48 | 0.020369 | 10.8922 | 1.547 | 0.22187 | 0.031511 | 1210 | Fixed Single Family Units | PB-08 | Norwood Street Baffle Box Installation | Baffle Box | 4,153.0 | 20% | 809.84 | 738.3 | 15% | 111.1 | 461.9395 | City of Palm Bay | N/A | Norwood Street Baffle Box Installation | Not provided. | Baffle Boxes- First Generation (hydrodynamic separator) | Completed | 2014 | 26 | 23 | A | 529 | Not provided | Not provided | Not provided | Not provided | N/A | Structural | 2013 | Central Indian River Lagoon | Not provided | Not provided | Not provided | TN 50% TA & TP 2.3% TA | yes | 44.1381 | 82.4313
10758 | City of Palm Bay | Central IRL | A | IR12-21 | 0.56 | 0.48 | 0.0001131 | 10.8922 | 1.547 | 0.0012319 | 0.00017496 | 1410 | Retail Sales and Services | PB-08 | Norwood Street Baffle Box Installation | Baffle Box | 4,153.0 | 20% | 809.84 | 738.3 | 15% | 111.1 | 461.9395 | City of Palm Bay | N/A | Norwood Street Baffle Box Installation | Not provided. | Baffle Boxes- First Generation (hydrodynamic separator) | Completed | 2014 | 26 | 23 | A | 529 | Not provided | Not provided | Not provided | Not provided | N/A | Structural | 2013 | Central Indian River Lagoon | Not provided | Not provided | Not provided | TN 50% TA & TP 2.3% TA | yes | 23.5732 | 0.45768
10759 | City of Palm Bay | Central IRL | A | IR12-21 | 0.56 | 0.48 | 0.23134 | 10.5819 | 1.5532 | 2.4481 | 0.35932 | 1200 | Residential, Medium Density-Two-five dwellingunits per acre | PB-08 | Norwood Street Baffle Box Installation | Baffle Box | 4,153.0 | 20% | 809.84 | 738.3 | 15% | 111.1 | 461.9395 | City of Palm Bay | N/A | Norwood Street Baffle Box Installation | Not provided. | Baffle Boxes- First Generation (hydrodynamic separator) | Completed | 2014 | 26 | 23 | A | 529 | Not provided | Not provided | Not provided | Not provided | N/A | Structural | 2013 | Central Indian River Lagoon | Not provided | Not provided | Not provided | TN 50% TA & TP 2.3% TA | yes | 145.192 | 936.2168
10760 | City of Palm Bay | Central IRL | A | IR12-21 | 0.56 | 0.48 | 0.1018 | 10.5819 | 1.5532 | 1.0773 | 0.15812 | 1210 | Fixed Single Family Units | PB-08 | Norwood Street Baffle Box Installation | Baffle Box | 4,153.0 | 20% | 809.84 | 738.3 | 15% | 111.1 | 461.9395 | City of Palm Bay | N/A | Norwood Street Baffle Box Installation | Not provided. | Baffle Boxes- First Generation (hydrodynamic separator) | Completed | 2014 | 26 | 23 | A | 529 | Not provided | Not provided | Not provided | Not provided | N/A | Structural | 2013 | Central Indian River Lagoon | Not provided | Not provided | Not provided | TN 50% TA & TP 2.3% TA | yes | 82.3846 | 411.9818
10761 | City of Palm Bay | Central IRL | A | IR12-21 | 0.56 | 0.48 | 0.046646 | 10.5819 | 1.5532 | 0.49361 | 0.07245 | 1210 | Fixed Single Family Units | PB-08 | Norwood Street Baffle Box Installation | Baffle Box | 4,153.0 | 20% | 809.84 | 738.3 | 15% | 111.1 | 461.9395 | City of Palm Bay | N/A | Norwood Street Baffle Box Installation | Not provided. | Baffle Boxes- First Generation (hydrodynamic separator) | Completed | 2014 | 26 | 23 | A | 529 | Not provided | Not provided | Not provided | Not provided | N/A | Structural | 2013 | Central Indian River Lagoon | Not provided | Not provided | Not provided | TN 50% TA & TP 2.3% TA | yes | 58.4171 | 188.7699
10762 | City of Palm Bay | Central IRL | A | IR12-21 | 0.56 | 0.48 | 0.20735 | 10.5819 | 1.5532 | 2.1941 | 0.32205 | 1210 | Fixed Single Family Units | PB-08 | Norwood Street Baffle Box Installation | Baffle Box | 4,153.0 | 20% | 809.84 | 738.3 | 15% | 111.1 | 461.9395 | City of Palm Bay | N/A | Norwood Street Baffle Box Installation | Not provided. | Baffle Boxes- First Generation (hydrodynamic separator) | Completed | 2014 | 26 | 23 | A | 529 | Not provided | Not provided | Not provided | Not provided | N/A | Structural | 2013 | Central Indian River Lagoon | Not provided | Not provided | Not provided | TN 50% TA & TP 2.3% TA | yes | 116.2055 | 839.1084
10763 | City of Palm Bay | Central IRL | A | IR12-21 | 0.56 | 0.48 | 0.030622 | 10.5819 | 1.5532 | 0.32404 | 0.047562 | 1210 | Fixed Single Family Units | PB-08 | Norwood Street Baffle Box Installation | Baffle Box | 4,153.0 | 20% | 809.84 | 738.3 | 15% | 111.1 | 461.9395 | City of Palm Bay | N/A | Norwood Street Baffle Box Installation | Not provided. | Baffle Boxes- First Generation (hydrodynamic separator) | Completed | 2014 | 26 | 23 | A | 529 | Not provided | Not provided | Not provided | Not provided | N/A | Structural | 2013 | Central Indian River Lagoon | Not provided | Not provided | Not provided | TN 50% TA & TP 2.3% TA | yes | 44.1897 | 123.9231
10764 | City of Palm Bay | Central IRL | A | IR12-21 | 0.56 | 0.48 | 0.1418 | 10.0041 | 1.3469 | 1.4186 | 0.19099 | 1400 | Commercial and Services | PB-08 | Norwood Street Baffle Box Installation | Baffle Box | 4,153.0 | 20% | 809.84 | 738.3 | 15% | 111.1 | 461.9395 | City of Palm Bay | N/A | Norwood Street Baffle Box Installation | Not provided. | Baffle Boxes- First Generation (hydrodynamic separator) | Completed | 2014 | 26 | 23 | A | 529 | Not provided | Not provided | Not provided | Not provided | N/A | Structural | 2013 | Central Indian River Lagoon | Not provided | Not provided | Not provided | TN 50% TA & TP 2.3% TA | yes | 122.9538 | 573.8376
10765 | City of Palm Bay | Central IRL | A | IR12-21 | 0.56 | 0.48 | 0.021378 | 10.0041 | 1.3469 | 0.21387 | 0.028794 | 1410 | Retail Sales and Services | PB-08 | Norwood Street Baffle Box Installation | Baffle Box | 4,153.0 | 20% | 809.84 | 738.3 | 15% | 111.1 | 461.9395 | City of Palm Bay | N/A | Norwood Street Baffle Box Installation | Not provided. | Baffle Boxes- First Generation (hydrodynamic separator) | Completed | 2014 | 26 | 23 | A | 529 | Not provided | Not provided | Not provided | Not provided | N/A | Structural | 2013 | Central Indian River Lagoon | Not provided | Not provided | Not provided | TN 50% TA & TP 2.3% TA | yes | 103.4657 | 86.5149
10766 | City of Palm Bay | Central IRL | A | IR12-21 | 0.56 | 0.48 | 0.32984 | 10.6694 | 1.5659 | 3.5192 | 0.51649 | 1200 | Residential, Medium Density-Two-five dwellingunits per acre | PB-08 | Norwood Street Baffle Box Installation | Baffle Box | 4,153.0 | 20% | 809.84 | 738.3 | 15% | 111.1 | 461.9395 | City of Palm Bay | N/A | Norwood Street Baffle Box Installation | Not provided. | Baffle Boxes- First Generation (hydrodynamic separator) | Completed | 2014 | 26 | 23 | A | 529 | Not provided | Not provided | Not provided | Not provided | N/A | Structural | 2013 | Central Indian River Lagoon | Not provided | Not provided | Not provided | TN 50% TA & TP 2.3% TA | yes | 168.6208 | 1334.8186
10767 | City of Palm Bay | Central IRL | A | IR12-21 | 0.56 | 0.48 | 0.0029072 | 10.6694 | 1.5659 | 0.031018 | 0.0045523 | 1210 | Fixed Single Family Units | PB-08 | Norwood Street Baffle Box Installation | Baffle Box | 4,153.0 | 20% | 809.84 | 738.3 | 15% | 111.1 | 461.9395 | City of Palm Bay | N/A | Norwood Street Baffle Box Installation | Not provided. | Baffle Boxes- First Generation (hydrodynamic separator) | Completed | 2014 | 26 | 23 | A | 529 | Not provided | Not provided | Not provided | Not provided | N/A | Structural | 2013 | Central Indian River Lagoon | Not provided | Not provided | Not provided | TN 50% TA & TP 2.3% TA | yes | 21.22 | 11.7649
10768 | City of Palm Bay | Central IRL | A | IR12-21 | 0.56 | 0.48 | 0.004357 | 10.6694 | 1.5659 | 0.046487 | 0.0068226 | 1210 | Fixed Single Family Units | PB-08 | Norwood Street Baffle Box Installation | Baffle Box | 4,153.0 | 20% | 809.84 | 738.3 | 15% | 111.1 | 461.9395 | City of Palm Bay | N/A | Norwood Street Baffle Box Installation | Not provided. | Baffle Boxes- First Generation (hydrodynamic separator) | Completed | 2014 | 26 | 23 | A | 529 | Not provided | Not provided | Not provided | Not provided | N/A | Structural | 2013 | Central Indian River Lagoon | Not provided | Not provided | Not provided | TN 50% TA & TP 2.3% TA | yes | 23.9411 | 17.6323
10769 | City of Palm Bay | Central IRL | A | IR12-21 | 0.56 | 0.48 | 0.11023 | 10.6694 | 1.5659 | 1.1761 | 0.17261 | 1210 | Fixed Single Family Units | PB-08 | Norwood Street Baffle Box Installation | Baffle Box | 4,153.0 | 20% | 809.84 | 738.3 | 15% | 111.1 | 461.9395 | City of Palm Bay | N/A | Norwood Street Baffle Box Installation | Not provided. | Baffle Boxes- First Generation (hydrodynamic separator) | Completed | 2014 | 26 | 23 | A | 529 | Not provided | Not provided | Not provided | Not provided | N/A | Structural | 2013 | Central Indian River Lagoon | Not provided | Not provided | Not provided | TN 50% TA & TP 2.3% TA | yes | 97.2512 | 446.1016
10770 | City of Palm Bay | Central IRL | A | IR12-21 | 0.56 | 0.48 | 0.002889 | 10.6694 | 1.5659 | 0.030824 | 0.0045238 | 1210 | Fixed Single Family Units | PB-08 | Norwood Street Baffle Box Installation | Baffle Box | 4,153.0 | 20% | 809.84 | 738.3 | 15% | 111.1 | 461.9395 | City of Palm Bay | N/A | Norwood Street Baffle Box Installation | Not provided. | Baffle Boxes- First Generation (hydrodynamic separator) | Completed | 2014 | 26 | 23 | A | 529 | Not provided | Not provided | Not provided | Not provided | N/A | Structural | 2013 | Central Indian River Lagoon | Not provided | Not provided | Not provided | TN 50% TA & TP 2.3% TA | yes | 17.2728 | 11.6912
10771 | City of Palm Bay | Central IRL | A | IR12-21 | 0.56 | 0.48 | 0.11421 | 10.6694 | 1.5659 | 1.2186 | 0.17884 | 1210 | Fixed Single Family Units | PB-08 | Norwood Street Baffle Box Installation | Baffle Box | 4,153.0 | 20% | 809.84 | 738.3 | 15% | 111.1 | 461.9395 | City of Palm Bay | N/A | Norwood Street Baffle Box Installation | Not provided. | Baffle Boxes- First Generation (hydrodynamic separator) | Completed | 2014 | 26 | 23 | A | 529 | Not provided | Not provided | Not provided | Not provided | N/A | Structural | 2013 | Central Indian River Lagoon | Not provided | Not provided | Not provided | TN 50% TA & TP 2.3% TA | yes | 93.074 | 462.1977
10772 | City of Palm Bay | Central IRL | A | IR12-21 | 0.56 | 0.48 | 0.039559 | 10.6694 | 1.5659 | 0.42207 | 0.061944 | 1210 | Fixed Single Family Units | PB-08 | Norwood Street Baffle Box Installation | Baffle Box | 4,153.0 | 20% | 809.84 | 738.3 | 15% | 111.1 | 461.9395 | City of Palm Bay | N/A | Norwood Street Baffle Box Installation | Not provided. | Baffle Boxes- First Generation (hydrodynamic separator) | Completed | 2014 | 26 | 23 | A | 529 | Not provided | Not provided | Not provided | Not provided | N/A | Structural | 2013 | Central Indian River Lagoon | Not provided | Not provided | Not provided | TN 50% TA & TP 2.3% TA | yes | 51.564 | 160.0891
10773 | City of Palm Bay | Central IRL | A | IR12-21 | 0.56 | 0.48 | 0.46472 | 11.2991 | 2.0906 | 5.2509 | 0.97152 | 1300 | Residential, High Density | PB-08 | Norwood Street Baffle Box Installation | Baffle Box | 4,153.0 | 20% | 809.84 | 738.3 | 15% | 111.1 | 461.9395 | City of Palm Bay | N/A | Norwood Street Baffle Box Installation | Not provided. | Baffle Boxes- First Generation (hydrodynamic separator) | Completed | 2014 | 26 | 23 | A | 529 | Not provided | Not provided | Not provided | Not provided | N/A | Structural | 2013 | Central Indian River Lagoon | Not provided | Not provided | Not provided | TN 50% TA & TP 2.3% TA | yes | 175.2258 | 1880.6401
10774 | City of Palm Bay | Central IRL | A | IR12-21 | 0.56 | 0.48 | 0.28131 | 10.5819 | 1.5532 | 2.9768 | 0.43693 | 1200 | Residential, Medium Density-Two-five dwellingunits per acre | PB-08 | Norwood Street Baffle Box Installation | Baffle Box | 4,153.0 | 20% | 809.84 | 738.3 | 15% | 111.1 | 461.9395 | City of Palm Bay | N/A | Norwood Street Baffle Box Installation | Not provided. | Baffle Boxes- First Generation (hydrodynamic separator) | Completed | 2014 | 26 | 23 | A | 529 | Not provided | Not provided | Not provided | Not provided | N/A | Structural | 2013 | Central Indian River Lagoon | Not provided | Not provided | Not provided | TN 50% TA & TP 2.3% TA | yes | 173.296 | 1138.4146
10775 | City of Palm Bay | Central IRL | A | IR12-21 | 0.56 | 0.48 | 0.0047602 | 10.5819 | 1.5532 | 0.050372 | 0.0073935 | 1210 | Fixed Single Family Units | PB-08 | Norwood Street Baffle Box Installation | Baffle Box | 4,153.0 | 20% | 809.84 | 738.3 | 15% | 111.1 | 461.9395 | City of Palm Bay | N/A | Norwood Street Baffle Box Installation | Not provided. | Baffle Boxes- First Generation (hydrodynamic separator) | Completed | 2014 | 26 | 23 | A | 529 | Not provided | Not provided | Not provided | Not provided | N/A | Structural | 2013 | Central Indian River Lagoon | Not provided | Not provided | Not provided | TN 50% TA & TP 2.3% TA | yes | 41.2418 | 19.2638
10776 | City of Palm Bay | Central IRL | A | IR12-21 | 0.56 | 0.48 | 0.046347 | 10.5819 | 1.5532 | 0.49044 | 0.071986 | 1210 | Fixed Single Family Units | PB-08 | Norwood Street Baffle Box Installation | Baffle Box | 4,153.0 | 20% | 809.84 | 738.3 | 15% | 111.1 | 461.9395 | City of Palm Bay | N/A | Norwood Street Baffle Box Installation | Not provided. | Baffle Boxes- First Generation (hydrodynamic separator) | Completed | 2014 | 26 | 23 | A | 529 | Not provided | Not provided | Not provided | Not provided | N/A | Structural | 2013 | Central Indian River Lagoon | Not provided | Not provided | Not provided | TN 50% TA & TP 2.3% TA | yes | 55.879 | 187.5592
10777 | City of Palm Bay | Central IRL | A | IR12-21 | 0.56 | 0.48 | 0.086762 | 10.5819 | 1.5532 | 0.91811 | 0.13476 | 1210 | Fixed Single Family Units | PB-08 | Norwood Street Baffle Box Installation | Baffle Box | 4,153.0 | 20% | 809.84 | 738.3 | 15% | 111.1 | 461.9395 | City of Palm Bay | N/A | Norwood Street Baffle Box Installation | Not provided. | Baffle Boxes- First Generation (hydrodynamic separator) | Completed | 2014 | 26 | 23 | A | 529 | Not provided | Not provided | Not provided | Not provided | N/A | Structural | 2013 | Central Indian River Lagoon | Not provided | Not provided | Not provided | TN 50% TA & TP 2.3% TA | yes | 84.0475 | 351.1116
10778 | City of Palm Bay | Central IRL | A | IR12-21 | 0.56 | 0.48 | 0.19059 | 10.5819 | 1.5532 | 2.0168 | 0.29603 | 1210 | Fixed Single Family Units | PB-08 | Norwood Street Baffle Box Installation | Baffle Box | 4,153.0 | 20% | 809.84 | 738.3 | 15% | 111.1 | 461.9395 | City of Palm Bay | N/A | Norwood Street Baffle Box Installation | Not provided. | Baffle Boxes- First Generation (hydrodynamic separator) | Completed | 2014 | 26 | 23 | A | 529 | Not provided | Not provided | Not provided | Not provided | N/A | Structural | 2013 | Central Indian River Lagoon | Not provided | Not provided | Not provided | TN 50% TA & TP 2.3% TA | yes | 110.642 | 771.3043
10779 | City of Palm Bay | Central IRL | A | IR12-21 | 0.56 | 0.48 | 0.007993 | 10.5819 | 1.5532 | 0.084582 | 0.012415 | 1210 | Fixed Single Family Units | PB-08 | Norwood Street Baffle Box Installation | Baffle Box | 4,153.0 | 20% | 809.84 | 738.3 | 15% | 111.1 | 461.9395 | City of Palm Bay | N/A | Norwood Street Baffle Box Installation | Not provided. | Baffle Boxes- First Generation (hydrodynamic separator) | Completed | 2014 | 26 | 23 | A | 529 | Not provided | Not provided | Not provided | Not provided | N/A | Structural | 2013 | Central Indian River Lagoon | Not provided | Not provided | Not provided | TN 50% TA & TP 2.3% TA | yes | 28.9329 | 32.3465
10780 | City of Palm Bay | Central IRL | A | IR12-21 | 0.56 | 0.48 | 0.035194 | 9.6486 | 1.2695 | 0.33957 | 0.044678 | 1410 | Retail Sales and Services | PB-08 | Norwood Street Baffle Box Installation | Baffle Box | 4,153.0 | 20% | 809.84 | 738.3 | 15% | 111.1 | 461.9395 | City of Palm Bay | N/A | Norwood Street Baffle Box Installation | Not provided. | Baffle Boxes- First Generation (hydrodynamic separator) | Completed | 2014 | 26 | 23 | A | 529 | Not provided | Not provided | Not provided | Not provided | N/A | Structural | 2013 | Central Indian River Lagoon | Not provided | Not provided | Not provided | TN 50% TA & TP 2.3% TA | yes | 48.8126 | 142.4238
10781 | City of Palm Bay | Central IRL | A | IR12-21 | 0.56 | 0.48 | 0.14197 | 9.6486 | 1.2695 | 1.3699 | 0.18023 | 1430 | Professional Services | PB-08 | Norwood Street Baffle Box Installation | Baffle Box | 4,153.0 | 20% | 809.84 | 738.3 | 15% | 111.1 | 461.9395 | City of Palm Bay | N/A | Norwood Street Baffle Box Installation | Not provided. | Baffle Boxes- First Generation (hydrodynamic separator) | Completed | 2014 | 26 | 23 | A | 529 | Not provided | Not provided | Not provided | Not provided | N/A | Structural | 2013 | Central Indian River Lagoon | Not provided | Not provided | Not provided | TN 50% TA & TP 2.3% TA | yes | 109.1778 | 574.5502
10782 | City of Palm Bay | Central IRL | A | IR12-21 | 0.56 | 0.48 | 0.18613 | 10.5069 | 1.5568 | 1.9556 | 0.28977 | 1200 | Residential, Medium Density-Two-five dwellingunits per acre | PB-08 | Norwood Street Baffle Box Installation | Baffle Box | 4,153.0 | 20% | 809.84 | 738.3 | 15% | 111.1 | 461.9395 | City of Palm Bay | N/A | Norwood Street Baffle Box Installation | Not provided. | Baffle Boxes- First Generation (hydrodynamic separator) | Completed | 2014 | 26 | 23 | A | 529 | Not provided | Not provided | Not provided | Not provided | N/A | Structural | 2013 | Central Indian River Lagoon | Not provided | Not provided | Not provided | TN 50% TA & TP 2.3% TA | yes | 132.1976 | 753.2275
10783 | City of Palm Bay | Central IRL | A | IR12-21 | 0.56 | 0.48 | 0.010256 | 10.5069 | 1.5568 | 0.10776 | 0.015967 | 1210 | Fixed Single Family Units | PB-08 | Norwood Street Baffle Box Installation | Baffle Box | 4,153.0 | 20% | 809.84 | 738.3 | 15% | 111.1 | 461.9395 | City of Palm Bay | N/A | Norwood Street Baffle Box Installation | Not provided. | Baffle Boxes- First Generation (hydrodynamic separator) | Completed | 2014 | 26 | 23 | A | 529 | Not provided | Not provided | Not provided | Not provided | N/A | Structural | 2013 | Central Indian River Lagoon | Not provided | Not provided | Not provided | TN 50% TA & TP 2.3% TA | yes | 35.3239 | 41.5051
10784 | City of Palm Bay | Central IRL | A | IR12-21 | 0.56 | 0.48 | 0.15493 | 10.5069 | 1.5568 | 1.6278 | 0.2412 | 1210 | Fixed Single Family Units | PB-08 | Norwood Street Baffle Box Installation | Baffle Box | 4,153.0 | 20% | 809.84 | 738.3 | 15% | 111.1 | 461.9395 | City of Palm Bay | N/A | Norwood Street Baffle Box Installation | Not provided. | Baffle Boxes- First Generation (hydrodynamic separator) | Completed | 2014 | 26 | 23 | A | 529 | Not provided | Not provided | Not provided | Not provided | N/A | Structural | 2013 | Central Indian River Lagoon | Not provided | Not provided | Not provided | TN 50% TA & TP 2.3% TA | yes | 100.9696 | 626.9741
10785 | City of Palm Bay | Central IRL | A | IR12-21 | 0.56 | 0.48 | 0.056491 | 10.5069 | 1.5568 | 0.59354 | 0.087947 | 1210 | Fixed Single Family Units | PB-08 | Norwood Street Baffle Box Installation | Baffle Box | 4,153.0 | 20% | 809.84 | 738.3 | 15% | 111.1 | 461.9395 | City of Palm Bay | N/A | Norwood Street Baffle Box Installation | Not provided. | Baffle Boxes- First Generation (hydrodynamic separator) | Completed | 2014 | 26 | 23 | A | 529 | Not provided | Not provided | Not provided | Not provided | N/A | Structural | 2013 | Central Indian River Lagoon | Not provided | Not provided | Not provided | TN 50% TA & TP 2.3% TA | yes | 76.1058 | 228.6095
10786 | City of Palm Bay | Central IRL | A | IR12-21 | 0.56 | 0.48 | 0.19208 | 10.5069 | 1.5568 | 2.0182 | 0.29904 | 1210 | Fixed Single Family Units | PB-08 | Norwood Street Baffle Box Installation | Baffle Box | 4,153.0 | 20% | 809.84 | 738.3 | 15% | 111.1 | 461.9395 | City of Palm Bay | N/A | Norwood Street Baffle Box Installation | Not provided. | Baffle Boxes- First Generation (hydrodynamic separator) | Completed | 2014 | 26 | 23 | A | 529 | Not provided | Not provided | Not provided | Not provided | N/A | Structural | 2013 | Central Indian River Lagoon | Not provided | Not provided | Not provided | TN 50% TA & TP 2.3% TA | yes | 111.5025 | 777.3333
10787 | City of Palm Bay | Central IRL | A | IR12-21 | 0.56 | 0.48 | 0.015315 | 10.5069 | 1.5568 | 0.16092 | 0.023844 | 1210 | Fixed Single Family Units | PB-08 | Norwood Street Baffle Box Installation | Baffle Box | 4,153.0 | 20% | 809.84 | 738.3 | 15% | 111.1 | 461.9395 | City of Palm Bay | N/A | Norwood Street Baffle Box Installation | Not provided. | Baffle Boxes- First Generation (hydrodynamic separator) | Completed | 2014 | 26 | 23 | A | 529 | Not provided | Not provided | Not provided | Not provided | N/A | Structural | 2013 | Central Indian River Lagoon | Not provided | Not provided | Not provided | TN 50% TA & TP 2.3% TA | yes | 39.1443 | 61.9793
10788 | City of Palm Bay | Central IRL | A | IR12-21 | 0.56 | 0.48 | 0.0025628 | 10.5069 | 1.5568 | 0.026927 | 0.0039898 | 1210 | Fixed Single Family Units | PB-08 | Norwood Street Baffle Box Installation | Baffle Box | 4,153.0 | 20% | 809.84 | 738.3 | 15% | 111.1 | 461.9395 | City of Palm Bay | N/A | Norwood Street Baffle Box Installation | Not provided. | Baffle Boxes- First Generation (hydrodynamic separator) | Completed | 2014 | 26 | 23 | A | 529 | Not provided | Not provided | Not provided | Not provided | N/A | Structural | 2013 | Central Indian River Lagoon | Not provided | Not provided | Not provided | TN 50% TA & TP 2.3% TA | yes | 17.7361 | 10.3712
10789 | City of Palm Bay | Central IRL | A | IR12-21 | 0.56 | 0.48 | 0.27334 | 10.7041 | 1.6866 | 2.9259 | 0.46101 | 1200 | Residential, Medium Density-Two-five dwellingunits per acre | PB-08 | Norwood Street Baffle Box Installation | Baffle Box | 4,153.0 | 20% | 809.84 | 738.3 | 15% | 111.1 | 461.9395 | City of Palm Bay | N/A | Norwood Street Baffle Box Installation | Not provided. | Baffle Boxes- First Generation (hydrodynamic separator) | Completed | 2014 | 26 | 23 | A | 529 | Not provided | Not provided | Not provided | Not provided | N/A | Structural | 2013 | Central Indian River Lagoon | Not provided | Not provided | Not provided | TN 50% TA & TP 2.3% TA | yes | 214.6834 | 1106.1869
10790 | City of Palm Bay | Central IRL | A | IR12-21 | 0.56 | 0.48 | 0.12421 | 10.7041 | 1.6866 | 1.3296 | 0.20949 | 1300 | Residential, High Density | PB-08 | Norwood Street Baffle Box Installation | Baffle Box | 4,153.0 | 20% | 809.84 | 738.3 | 15% | 111.1 | 461.9395 | City of Palm Bay | N/A | Norwood Street Baffle Box Installation | Not provided. | Baffle Boxes- First Generation (hydrodynamic separator) | Completed | 2014 | 26 | 23 | A | 529 | Not provided | Not provided | Not provided | Not provided | N/A | Structural | 2013 | Central Indian River Lagoon | Not provided | Not provided | Not provided | TN 50% TA & TP 2.3% TA | yes | 109.844 | 502.6797
10791 | City of Palm Bay | Central IRL | A | IR12-21 | 0.56 | 0.48 | 0.0012963 | 10.7041 | 1.6866 | 0.013876 | 0.0021863 | 1330 | Residential, High density; Multiple Dwelling Units, Low Rise <Two stories or less> | PB-08 | Norwood Street Baffle Box Installation | Baffle Box | 4,153.0 | 20% | 809.84 | 738.3 | 15% | 111.1 | 461.9395 | City of Palm Bay | N/A | Norwood Street Baffle Box Installation | Not provided. | Baffle Boxes- First Generation (hydrodynamic separator) | Completed | 2014 | 26 | 23 | A | 529 | Not provided | Not provided | Not provided | Not provided | N/A | Structural | 2013 | Central Indian River Lagoon | Not provided | Not provided | Not provided | TN 50% TA & TP 2.3% TA | yes | 16.9697 | 5.246
10792 | City of Palm Bay | Central IRL | A | IR12-21 | 0.56 | 0.48 | 0.0013377 | 10.7041 | 1.6866 | 0.014319 | 0.0022561 | 1330 | Residential, High density; Multiple Dwelling Units, Low Rise <Two stories or less> | PB-08 | Norwood Street Baffle Box Installation | Baffle Box | 4,153.0 | 20% | 809.84 | 738.3 | 15% | 111.1 | 461.9395 | City of Palm Bay | N/A | Norwood Street Baffle Box Installation | Not provided. | Baffle Boxes- First Generation (hydrodynamic separator) | Completed | 2014 | 26 | 23 | A | 529 | Not provided | Not provided | Not provided | Not provided | N/A | Structural | 2013 | Central Indian River Lagoon | Not provided | Not provided | Not provided | TN 50% TA & TP 2.3% TA | yes | 20.2486 | 5.4135
10793 | City of Palm Bay | Central IRL | A | IR12-21 | 0.56 | 0.48 | 0.0014103 | 10.7041 | 1.6866 | 0.015096 | 0.0023785 | 1330 | Residential, High density; Multiple Dwelling Units, Low Rise <Two stories or less> | PB-08 | Norwood Street Baffle Box Installation | Baffle Box | 4,153.0 | 20% | 809.84 | 738.3 | 15% | 111.1 | 461.9395 | City of Palm Bay | N/A | Norwood Street Baffle Box Installation | Not provided. | Baffle Boxes- First Generation (hydrodynamic separator) | Completed | 2014 | 26 | 23 | A | 529 | Not provided | Not provided | Not provided | Not provided | N/A | Structural | 2013 | Central Indian River Lagoon | Not provided | Not provided | Not provided | TN 50% TA & TP 2.3% TA | yes | 26.941 | 5.7071
10794 | City of Palm Bay | Central IRL | A | IR12-21 | 0.56 | 0.48 | 0.21616 | 10.7041 | 1.6866 | 2.3138 | 0.36456 | 1210 | Fixed Single Family Units | PB-08 | Norwood Street Baffle Box Installation | Baffle Box | 4,153.0 | 20% | 809.84 | 738.3 | 15% | 111.1 | 461.9395 | City of Palm Bay | N/A | Norwood Street Baffle Box Installation | Not provided. | Baffle Boxes- First Generation (hydrodynamic separator) | Completed | 2014 | 26 | 23 | A | 529 | Not provided | Not provided | Not provided | Not provided | N/A | Structural | 2013 | Central Indian River Lagoon | Not provided | Not provided | Not provided | TN 50% TA & TP 2.3% TA | yes | 116.7394 | 874.7668
10795 | City of Palm Bay | Central IRL | A | IR12-21 | 0.56 | 0.48 | 0.25608 | 10.1797 | 1.4951 | 2.6069 | 0.38288 | 1200 | Residential, Medium Density-Two-five dwellingunits per acre | PB-08 | Norwood Street Baffle Box Installation | Baffle Box | 4,153.0 | 20% | 809.84 | 738.3 | 15% | 111.1 | 461.9395 | City of Palm Bay | N/A | Norwood Street Baffle Box Installation | Not provided. | Baffle Boxes- First Generation (hydrodynamic separator) | Completed | 2014 | 26 | 23 | A | 529 | Not provided | Not provided | Not provided | Not provided | N/A | Structural | 2013 | Central Indian River Lagoon | Not provided | Not provided | Not provided | TN 50% TA & TP 2.3% TA | yes | 164.9568 | 1036.3299
10796 | City of Palm Bay | Central IRL | A | IR12-21 | 0.56 | 0.48 | 0.063831 | 10.1797 | 1.4951 | 0.64978 | 0.095435 | 1210 | Fixed Single Family Units | PB-08 | Norwood Street Baffle Box Installation | Baffle Box | 4,153.0 | 20% | 809.84 | 738.3 | 15% | 111.1 | 461.9395 | City of Palm Bay | N/A | Norwood Street Baffle Box Installation | Not provided. | Baffle Boxes- First Generation (hydrodynamic separator) | Completed | 2014 | 26 | 23 | A | 529 | Not provided | Not provided | Not provided | Not provided | N/A | Structural | 2013 | Central Indian River Lagoon | Not provided | Not provided | Not provided | TN 50% TA & TP 2.3% TA | yes | 73.9051 | 258.3131
10797 | City of Palm Bay | Central IRL | A | IR12-21 | 0.56 | 0.48 | 0.036072 | 10.1797 | 1.4951 | 0.3672 | 0.053932 | 1210 | Fixed Single Family Units | PB-08 | Norwood Street Baffle Box Installation | Baffle Box | 4,153.0 | 20% | 809.84 | 738.3 | 15% | 111.1 | 461.9395 | City of Palm Bay | N/A | Norwood Street Baffle Box Installation | Not provided. | Baffle Boxes- First Generation (hydrodynamic separator) | Completed | 2014 | 26 | 23 | A | 529 | Not provided | Not provided | Not provided | Not provided | N/A | Structural | 2013 | Central Indian River Lagoon | Not provided | Not provided | Not provided | TN 50% TA & TP 2.3% TA | yes | 64.4898 | 145.9785
10798 | City of Palm Bay | Central IRL | A | IR12-21 | 0.56 | 0.48 | 0.087325 | 10.1797 | 1.4951 | 0.88895 | 0.13056 | 1210 | Fixed Single Family Units | PB-08 | Norwood Street Baffle Box Installation | Baffle Box | 4,153.0 | 20% | 809.84 | 738.3 | 15% | 111.1 | 461.9395 | City of Palm Bay | N/A | Norwood Street Baffle Box Installation | Not provided. | Baffle Boxes- First Generation (hydrodynamic separator) | Completed | 2014 | 26 | 23 | A | 529 | Not provided | Not provided | Not provided | Not provided | N/A | Structural | 2013 | Central Indian River Lagoon | Not provided | Not provided | Not provided | TN 50% TA & TP 2.3% TA | yes | 75.7391 | 353.3927
10799 | City of Palm Bay | Central IRL | A | IR12-21 | 0.56 | 0.48 | 0.17445 | 10.1797 | 1.4951 | 1.7759 | 0.26083 | 1210 | Fixed Single Family Units | PB-08 | Norwood Street Baffle Box Installation | Baffle Box | 4,153.0 | 20% | 809.84 | 738.3 | 15% | 111.1 | 461.9395 | City of Palm Bay | N/A | Norwood Street Baffle Box Installation | Not provided. | Baffle Boxes- First Generation (hydrodynamic separator) | Completed | 2014 | 26 | 23 | A | 529 | Not provided | Not provided | Not provided | Not provided | N/A | Structural | 2013 | Central Indian River Lagoon | Not provided | Not provided | Not provided | TN 50% TA & TP 2.3% TA | yes | 107.9052 | 705.9857
10800 | City of Palm Bay | Central IRL | A | IR12-21 | 0.56 | 0.48 | 0.003288 | 9.9194 | 1.4572 | 0.032615 | 0.0047911 | 1210 | Fixed Single Family Units | PB-08 | Norwood Street Baffle Box Installation | Baffle Box | 4,153.0 | 20% | 809.84 | 738.3 | 15% | 111.1 | 461.9395 | City of Palm Bay | N/A | Norwood Street Baffle Box Installation | Not provided. | Baffle Boxes- First Generation (hydrodynamic separator) | Completed | 2014 | 26 | 23 | A | 529 | Not provided | Not provided | Not provided | Not provided | N/A | Structural | 2013 | Central Indian River Lagoon | Not provided | Not provided | Not provided | TN 50% TA & TP 2.3% TA | yes | 20.2198 | 13.3059
10801 | City of Palm Bay | Central IRL | A | IR12-21 | 0.56 | 0.48 | 0.21348 | 9.9194 | 1.4572 | 2.1176 | 0.31108 | 1210 | Fixed Single Family Units | PB-08 | Norwood Street Baffle Box Installation | Baffle Box | 4,153.0 | 20% | 809.84 | 738.3 | 15% | 111.1 | 461.9395 | City of Palm Bay | N/A | Norwood Street Baffle Box Installation | Not provided. | Baffle Boxes- First Generation (hydrodynamic separator) | Completed | 2014 | 26 | 23 | A | 529 | Not provided | Not provided | Not provided | Not provided | N/A | Structural | 2013 | Central Indian River Lagoon | Not provided | Not provided | Not provided | TN 50% TA & TP 2.3% TA | yes | 115.1138 | 863.9305
10802 | City of Palm Bay | Central IRL | A | IR12-21 | 0.56 | 0.48 | 0.17746 | 9.9194 | 1.4572 | 1.7603 | 0.25858 | 1210 | Fixed Single Family Units | PB-08 | Norwood Street Baffle Box Installation | Baffle Box | 4,153.0 | 20% | 809.84 | 738.3 | 15% | 111.1 | 461.9395 | City of Palm Bay | N/A | Norwood Street Baffle Box Installation | Not provided. | Baffle Boxes- First Generation (hydrodynamic separator) | Completed | 2014 | 26 | 23 | A | 529 | Not provided | Not provided | Not provided | Not provided | N/A | Structural | 2013 | Central Indian River Lagoon | Not provided | Not provided | Not provided | TN 50% TA & TP 2.3% TA | yes | 109.9621 | 718.142
10803 | City of Palm Bay | Central IRL | A | IR12-21 | 0.56 | 0.48 | 0.075264 | 9.9194 | 1.4572 | 0.74657 | 0.10967 | 1210 | Fixed Single Family Units | PB-08 | Norwood Street Baffle Box Installation | Baffle Box | 4,153.0 | 20% | 809.84 | 738.3 | 15% | 111.1 | 461.9395 | City of Palm Bay | N/A | Norwood Street Baffle Box Installation | Not provided. | Baffle Boxes- First Generation (hydrodynamic separator) | Completed | 2014 | 26 | 23 | A | 529 | Not provided | Not provided | Not provided | Not provided | N/A | Structural | 2013 | Central Indian River Lagoon | Not provided | Not provided | Not provided | TN 50% TA & TP 2.3% TA | yes | 71.3343 | 304.5824
10804 | City of Palm Bay | Central IRL | A | IR12-21 | 0.56 | 0.48 | 0.10438 | 9.9194 | 1.4572 | 1.0354 | 0.1521 | 1210 | Fixed Single Family Units | PB-08 | Norwood Street Baffle Box Installation | Baffle Box | 4,153.0 | 20% | 809.84 | 738.3 | 15% | 111.1 | 461.9395 | City of Palm Bay | N/A | Norwood Street Baffle Box Installation | Not provided. | Baffle Boxes- First Generation (hydrodynamic separator) | Completed | 2014 | 26 | 23 | A | 529 | Not provided | Not provided | Not provided | Not provided | N/A | Structural | 2013 | Central Indian River Lagoon | Not provided | Not provided | Not provided | TN 50% TA & TP 2.3% TA | yes | 83.4402 | 422.4081
10805 | City of Palm Bay | Central IRL | A | IR12-21 | 0.56 | 0.48 | 0.043894 | 9.9194 | 1.4572 | 0.4354 | 0.06396 | 1210 | Fixed Single Family Units | PB-08 | Norwood Street Baffle Box Installation | Baffle Box | 4,153.0 | 20% | 809.84 | 738.3 | 15% | 111.1 | 461.9395 | City of Palm Bay | N/A | Norwood Street Baffle Box Installation | Not provided. | Baffle Boxes- First Generation (hydrodynamic separator) | Completed | 2014 | 26 | 23 | A | 529 | Not provided | Not provided | Not provided | Not provided | N/A | Structural | 2013 | Central Indian River Lagoon | Not provided | Not provided | Not provided | TN 50% TA & TP 2.3% TA | yes | 55.1242 | 177.631
10806 | City of Palm Bay | Central IRL | A | IR12-21 | 0.56 | 0.48 | 0.40626 | 10.7237 | 1.7612 | 4.3566 | 0.7155 | 1200 | Residential, Medium Density-Two-five dwellingunits per acre | PB-08 | Norwood Street Baffle Box Installation | Baffle Box | 4,153.0 | 20% | 809.84 | 738.3 | 15% | 111.1 | 461.9395 | City of Palm Bay | N/A | Norwood Street Baffle Box Installation | Not provided. | Baffle Boxes- First Generation (hydrodynamic separator) | Completed | 2014 | 26 | 23 | A | 529 | Not provided | Not provided | Not provided | Not provided | N/A | Structural | 2013 | Central Indian River Lagoon | Not provided | Not provided | Not provided | TN 50% TA & TP 2.3% TA | yes | 199.8543 | 1644.0575
10807 | City of Palm Bay | Central IRL | A | IR12-21 | 0.56 | 0.48 | 0.15859 | 10.7237 | 1.7612 | 1.7007 | 0.27931 | 1300 | Residential, High Density | PB-08 | Norwood Street Baffle Box Installation | Baffle Box | 4,153.0 | 20% | 809.84 | 738.3 | 15% | 111.1 | 461.9395 | City of Palm Bay | N/A | Norwood Street Baffle Box Installation | Not provided. | Baffle Boxes- First Generation (hydrodynamic separator) | Completed | 2014 | 26 | 23 | A | 529 | Not provided | Not provided | Not provided | Not provided | N/A | Structural | 2013 | Central Indian River Lagoon | Not provided | Not provided | Not provided | TN 50% TA & TP 2.3% TA | yes | 101.5212 | 641.7915
10808 | City of Palm Bay | Central IRL | A | IR12-21 | 0.56 | 0.48 | 0.001766 | 10.7237 | 1.7612 | 0.018938 | 0.0031103 | 1330 | Residential, High density; Multiple Dwelling Units, Low Rise <Two stories or less> | PB-08 | Norwood Street Baffle Box Installation | Baffle Box | 4,153.0 | 20% | 809.84 | 738.3 | 15% | 111.1 | 461.9395 | City of Palm Bay | N/A | Norwood Street Baffle Box Installation | Not provided. | Baffle Boxes- First Generation (hydrodynamic separator) | Completed | 2014 | 26 | 23 | A | 529 | Not provided | Not provided | Not provided | Not provided | N/A | Structural | 2013 | Central Indian River Lagoon | Not provided | Not provided | Not provided | TN 50% TA & TP 2.3% TA | yes | 13.5935 | 7.1468
10809 | City of Palm Bay | Central IRL | A | IR12-21 | 0.56 | 0.48 | 0.0035952 | 10.7237 | 1.7612 | 0.038553 | 0.0063318 | 1330 | Residential, High density; Multiple Dwelling Units, Low Rise <Two stories or less> | PB-08 | Norwood Street Baffle Box Installation | Baffle Box | 4,153.0 | 20% | 809.84 | 738.3 | 15% | 111.1 | 461.9395 | City of Palm Bay | N/A | Norwood Street Baffle Box Installation | Not provided. | Baffle Boxes- First Generation (hydrodynamic separator) | Completed | 2014 | 26 | 23 | A | 529 | Not provided | Not provided | Not provided | Not provided | N/A | Structural | 2013 | Central Indian River Lagoon | Not provided | Not provided | Not provided | TN 50% TA & TP 2.3% TA | yes | 16.2836 | 14.5491
10810 | City of Palm Bay | Central IRL | A | IR12-21 | 0.56 | 0.48 | 0.0035974 | 10.7237 | 1.7612 | 0.038578 | 0.0063359 | 1330 | Residential, High density; Multiple Dwelling Units, Low Rise <Two stories or less> | PB-08 | Norwood Street Baffle Box Installation | Baffle Box | 4,153.0 | 20% | 809.84 | 738.3 | 15% | 111.1 | 461.9395 | City of Palm Bay | N/A | Norwood Street Baffle Box Installation | Not provided. | Baffle Boxes- First Generation (hydrodynamic separator) | Completed | 2014 | 26 | 23 | A | 529 | Not provided | Not provided | Not provided | Not provided | N/A | Structural | 2013 | Central Indian River Lagoon | Not provided | Not provided | Not provided | TN 50% TA & TP 2.3% TA | yes | 16.3008 | 14.5583
10811 | City of Palm Bay | Central IRL | A | IR12-21 | 0.56 | 0.48 | 0.0027922 | 10.7237 | 1.7612 | 0.029943 | 0.0049177 | 1330 | Residential, High density; Multiple Dwelling Units, Low Rise <Two stories or less> | PB-08 | Norwood Street Baffle Box Installation | Baffle Box | 4,153.0 | 20% | 809.84 | 738.3 | 15% | 111.1 | 461.9395 | City of Palm Bay | N/A | Norwood Street Baffle Box Installation | Not provided. | Baffle Boxes- First Generation (hydrodynamic separator) | Completed | 2014 | 26 | 23 | A | 529 | Not provided | Not provided | Not provided | Not provided | N/A | Structural | 2013 | Central Indian River Lagoon | Not provided | Not provided | Not provided | TN 50% TA & TP 2.3% TA | yes | 13.8696 | 11.2998
10812 | City of Palm Bay | Central IRL | A | IR12-21 | 0.56 | 0.48 | 0.041167 | 10.7237 | 1.7612 | 0.44146 | 0.072504 | 1300 | Residential, High Density | PB-08 | Norwood Street Baffle Box Installation | Baffle Box | 4,153.0 | 20% | 809.84 | 738.3 | 15% | 111.1 | 461.9395 | City of Palm Bay | N/A | Norwood Street Baffle Box Installation | Not provided. | Baffle Boxes- First Generation (hydrodynamic separator) | Completed | 2014 | 26 | 23 | A | 529 | Not provided | Not provided | Not provided | Not provided | N/A | Structural | 2013 | Central Indian River Lagoon | Not provided | Not provided | Not provided | TN 50% TA & TP 2.3% TA | yes | 84.2651 | 166.597
10813 | City of Palm Bay | Central IRL | A | IR12-21 | 0.56 | 0.48 | 0.19619 | 10.5146 | 1.5571 | 2.0628 | 0.30548 | 1200 | Residential, Medium Density-Two-five dwellingunits per acre | PB-08 | Norwood Street Baffle Box Installation | Baffle Box | 4,153.0 | 20% | 809.84 | 738.3 | 15% | 111.1 | 461.9395 | City of Palm Bay | N/A | Norwood Street Baffle Box Installation | Not provided. | Baffle Boxes- First Generation (hydrodynamic separator) | Completed | 2014 | 26 | 23 | A | 529 | Not provided | Not provided | Not provided | Not provided | N/A | Structural | 2013 | Central Indian River Lagoon | Not provided | Not provided | Not provided | TN 50% TA & TP 2.3% TA | yes | 164.506 | 793.9476
10814 | City of Palm Bay | Central IRL | A | IR12-21 | 0.56 | 0.48 | 0.073213 | 10.5146 | 1.5571 | 0.76981 | 0.114 | 1210 | Fixed Single Family Units | PB-08 | Norwood Street Baffle Box Installation | Baffle Box | 4,153.0 | 20% | 809.84 | 738.3 | 15% | 111.1 | 461.9395 | City of Palm Bay | N/A | Norwood Street Baffle Box Installation | Not provided. | Baffle Boxes- First Generation (hydrodynamic separator) | Completed | 2014 | 26 | 23 | A | 529 | Not provided | Not provided | Not provided | Not provided | N/A | Structural | 2013 | Central Indian River Lagoon | Not provided | Not provided | Not provided | TN 50% TA & TP 2.3% TA | yes | 73.9912 | 296.2838
10815 | City of Palm Bay | Central IRL | A | IR12-21 | 0.56 | 0.48 | 0.25883 | 10.5146 | 1.5571 | 2.7215 | 0.40301 | 1210 | Fixed Single Family Units | PB-08 | Norwood Street Baffle Box Installation | Baffle Box | 4,153.0 | 20% | 809.84 | 738.3 | 15% | 111.1 | 461.9395 | City of Palm Bay | N/A | Norwood Street Baffle Box Installation | Not provided. | Baffle Boxes- First Generation (hydrodynamic separator) | Completed | 2014 | 26 | 23 | A | 529 | Not provided | Not provided | Not provided | Not provided | N/A | Structural | 2013 | Central Indian River Lagoon | Not provided | Not provided | Not provided | TN 50% TA & TP 2.3% TA | yes | 128.7953 | 1047.4432
10816 | City of Palm Bay | Central IRL | A | IR12-21 | 0.56 | 0.48 | 0.041092 | 10.5146 | 1.5571 | 0.43207 | 0.063983 | 1210 | Fixed Single Family Units | PB-08 | Norwood Street Baffle Box Installation | Baffle Box | 4,153.0 | 20% | 809.84 | 738.3 | 15% | 111.1 | 461.9395 | City of Palm Bay | N/A | Norwood Street Baffle Box Installation | Not provided. | Baffle Boxes- First Generation (hydrodynamic separator) | Completed | 2014 | 26 | 23 | A | 529 | Not provided | Not provided | Not provided | Not provided | N/A | Structural | 2013 | Central Indian River Lagoon | Not provided | Not provided | Not provided | TN 50% TA & TP 2.3% TA | yes | 56.5189 | 166.2954
10817 | City of Palm Bay | Central IRL | A | IR12-21 | 0.56 | 0.48 | 0.04844 | 10.5146 | 1.5571 | 0.50933 | 0.075424 | 1210 | Fixed Single Family Units | PB-08 | Norwood Street Baffle Box Installation | Baffle Box | 4,153.0 | 20% | 809.84 | 738.3 | 15% | 111.1 | 461.9395 | City of Palm Bay | N/A | Norwood Street Baffle Box Installation | Not provided. | Baffle Boxes- First Generation (hydrodynamic separator) | Completed | 2014 | 26 | 23 | A | 529 | Not provided | Not provided | Not provided | Not provided | N/A | Structural | 2013 | Central Indian River Lagoon | Not provided | Not provided | Not provided | TN 50% TA & TP 2.3% TA | yes | 64.992 | 196.03
10818 | City of Palm Bay | Central IRL | A | IR12-21 | 0.56 | 0.48 | 0.30416 | 10.4664 | 1.5462 | 3.1835 | 0.47029 | 1200 | Residential, Medium Density-Two-five dwellingunits per acre | PB-08 | Norwood Street Baffle Box Installation | Baffle Box | 4,153.0 | 20% | 809.84 | 738.3 | 15% | 111.1 | 461.9395 | City of Palm Bay | N/A | Norwood Street Baffle Box Installation | Not provided. | Baffle Boxes- First Generation (hydrodynamic separator) | Completed | 2014 | 26 | 23 | A | 529 | Not provided | Not provided | Not provided | Not provided | N/A | Structural | 2013 | Central Indian River Lagoon | Not provided | Not provided | Not provided | TN 50% TA & TP 2.3% TA | yes | 191.059 | 1230.8982
10819 | City of Palm Bay | Central IRL | A | IR12-21 | 0.56 | 0.48 | 0.25435 | 10.4664 | 1.5462 | 2.6621 | 0.39327 | 1210 | Fixed Single Family Units | PB-08 | Norwood Street Baffle Box Installation | Baffle Box | 4,153.0 | 20% | 809.84 | 738.3 | 15% | 111.1 | 461.9395 | City of Palm Bay | N/A | Norwood Street Baffle Box Installation | Not provided. | Baffle Boxes- First Generation (hydrodynamic separator) | Completed | 2014 | 26 | 23 | A | 529 | Not provided | Not provided | Not provided | Not provided | N/A | Structural | 2013 | Central Indian River Lagoon | Not provided | Not provided | Not provided | TN 50% TA & TP 2.3% TA | yes | 127.5768 | 1029.3077
10820 | City of Palm Bay | Central IRL | A | IR12-21 | 0.56 | 0.48 | 0.059016 | 10.4664 | 1.5462 | 0.61768 | 0.091248 | 1210 | Fixed Single Family Units | PB-08 | Norwood Street Baffle Box Installation | Baffle Box | 4,153.0 | 20% | 809.84 | 738.3 | 15% | 111.1 | 461.9395 | City of Palm Bay | N/A | Norwood Street Baffle Box Installation | Not provided. | Baffle Boxes- First Generation (hydrodynamic separator) | Completed | 2014 | 26 | 23 | A | 529 | Not provided | Not provided | Not provided | Not provided | N/A | Structural | 2013 | Central Indian River Lagoon | Not provided | Not provided | Not provided | TN 50% TA & TP 2.3% TA | yes | 76.8591 | 238.8273
10821 | City of Palm Bay | Central IRL | A | IR12-21 | 0.56 | 0.48 | 0.00023891 | 10.4664 | 1.5462 | 0.0025006 | 0.0003694 | 1210 | Fixed Single Family Units | PB-08 | Norwood Street Baffle Box Installation | Baffle Box | 4,153.0 | 20% | 809.84 | 738.3 | 15% | 111.1 | 461.9395 | City of Palm Bay | N/A | Norwood Street Baffle Box Installation | Not provided. | Baffle Boxes- First Generation (hydrodynamic separator) | Completed | 2014 | 26 | 23 | A | 529 | Not provided | Not provided | Not provided | Not provided | N/A | Structural | 2013 | Central Indian River Lagoon | Not provided | Not provided | Not provided | TN 50% TA & TP 2.3% TA | yes | 4.9673 | 0.96684
10822 | City of Palm Bay | Central IRL | A | IR12-21 | 0.56 | 0.48 | 0.0057141 | 10.2291 | 1.5129 | 0.058451 | 0.0086447 | 1400 | Commercial and Services | PB-08 | Norwood Street Baffle Box Installation | Baffle Box | 4,153.0 | 20% | 809.84 | 738.3 | 15% | 111.1 | 461.9395 | City of Palm Bay | N/A | Norwood Street Baffle Box Installation | Not provided. | Baffle Boxes- First Generation (hydrodynamic separator) | Completed | 2014 | 26 | 23 | A | 529 | Not provided | Not provided | Not provided | Not provided | N/A | Structural | 2013 | Central Indian River Lagoon | Not provided | Not provided | Not provided | TN 50% TA & TP 2.3% TA | yes | 100.9286 | 23.1242
10823 | City of Palm Bay | Central IRL | A | IR12-21 | 0.56 | 0.48 | 0.099507 | 10.2291 | 1.5129 | 1.0179 | 0.15054 | 1200 | Residential, Medium Density-Two-five dwellingunits per acre | PB-08 | Norwood Street Baffle Box Installation | Baffle Box | 4,153.0 | 20% | 809.84 | 738.3 | 15% | 111.1 | 461.9395 | City of Palm Bay | N/A | Norwood Street Baffle Box Installation | Not provided. | Baffle Boxes- First Generation (hydrodynamic separator) | Completed | 2014 | 26 | 23 | A | 529 | Not provided | Not provided | Not provided | Not provided | N/A | Structural | 2013 | Central Indian River Lagoon | Not provided | Not provided | Not provided | TN 50% TA & TP 2.3% TA | yes | 190.8769 | 402.6897
10824 | City of Palm Bay | Central IRL | A | IR12-21 | 0.56 | 0.48 | 0.23136 | 10.2291 | 1.5129 | 2.3666 | 0.35001 | 1210 | Fixed Single Family Units | PB-08 | Norwood Street Baffle Box Installation | Baffle Box | 4,153.0 | 20% | 809.84 | 738.3 | 15% | 111.1 | 461.9395 | City of Palm Bay | N/A | Norwood Street Baffle Box Installation | Not provided. | Baffle Boxes- First Generation (hydrodynamic separator) | Completed | 2014 | 26 | 23 | A | 529 | Not provided | Not provided | Not provided | Not provided | N/A | Structural | 2013 | Central Indian River Lagoon | Not provided | Not provided | Not provided | TN 50% TA & TP 2.3% TA | yes | 127.0907 | 936.2689
10825 | City of Palm Bay | Central IRL | A | IR12-21 | 0.56 | 0.48 | 0.24212 | 10.2291 | 1.5129 | 2.4767 | 0.3663 | 1210 | Fixed Single Family Units | PB-08 | Norwood Street Baffle Box Installation | Baffle Box | 4,153.0 | 20% | 809.84 | 738.3 | 15% | 111.1 | 461.9395 | City of Palm Bay | N/A | Norwood Street Baffle Box Installation | Not provided. | Baffle Boxes- First Generation (hydrodynamic separator) | Completed | 2014 | 26 | 23 | A | 529 | Not provided | Not provided | Not provided | Not provided | N/A | Structural | 2013 | Central Indian River Lagoon | Not provided | Not provided | Not provided | TN 50% TA & TP 2.3% TA | yes | 129.9052 | 979.8227
10826 | City of Palm Bay | Central IRL | A | IR12-21 | 0.56 | 0.48 | 0.0073136 | 10.2291 | 1.5129 | 0.074812 | 0.011065 | 1210 | Fixed Single Family Units | PB-08 | Norwood Street Baffle Box Installation | Baffle Box | 4,153.0 | 20% | 809.84 | 738.3 | 15% | 111.1 | 461.9395 | City of Palm Bay | N/A | Norwood Street Baffle Box Installation | Not provided. | Baffle Boxes- First Generation (hydrodynamic separator) | Completed | 2014 | 26 | 23 | A | 529 | Not provided | Not provided | Not provided | Not provided | N/A | Structural | 2013 | Central Indian River Lagoon | Not provided | Not provided | Not provided | TN 50% TA & TP 2.3% TA | yes | 26.2691 | 29.5972
10827 | City of Palm Bay | Central IRL | A | IR12-21 | 0.56 | 0.48 | 0.031752 | 10.2291 | 1.5129 | 0.3248 | 0.048037 | 1210 | Fixed Single Family Units | PB-08 | Norwood Street Baffle Box Installation | Baffle Box | 4,153.0 | 20% | 809.84 | 738.3 | 15% | 111.1 | 461.9395 | City of Palm Bay | N/A | Norwood Street Baffle Box Installation | Not provided. | Baffle Boxes- First Generation (hydrodynamic separator) | Completed | 2014 | 26 | 23 | A | 529 | Not provided | Not provided | Not provided | Not provided | N/A | Structural | 2013 | Central Indian River Lagoon | Not provided | Not provided | Not provided | TN 50% TA & TP 2.3% TA | yes | 82.6842 | 128.4973
10828 | City of Palm Bay | Central IRL | A | IR12-21 | 0.56 | 0.48 | 0.19159 | 10.197 | 1.5077 | 1.9537 | 0.28887 | 1200 | Residential, Medium Density-Two-five dwellingunits per acre | PB-08 | Norwood Street Baffle Box Installation | Baffle Box | 4,153.0 | 20% | 809.84 | 738.3 | 15% | 111.1 | 461.9395 | City of Palm Bay | N/A | Norwood Street Baffle Box Installation | Not provided. | Baffle Boxes- First Generation (hydrodynamic separator) | Completed | 2014 | 26 | 23 | A | 529 | Not provided | Not provided | Not provided | Not provided | N/A | Structural | 2013 | Central Indian River Lagoon | Not provided | Not provided | Not provided | TN 50% TA & TP 2.3% TA | yes | 197.2303 | 775.345
10829 | City of Palm Bay | Central IRL | A | IR12-21 | 0.56 | 0.48 | 0.019834 | 10.197 | 1.5077 | 0.20225 | 0.029905 | 1210 | Fixed Single Family Units | PB-08 | Norwood Street Baffle Box Installation | Baffle Box | 4,153.0 | 20% | 809.84 | 738.3 | 15% | 111.1 | 461.9395 | City of Palm Bay | N/A | Norwood Street Baffle Box Installation | Not provided. | Baffle Boxes- First Generation (hydrodynamic separator) | Completed | 2014 | 26 | 23 | A | 529 | Not provided | Not provided | Not provided | Not provided | N/A | Structural | 2013 | Central Indian River Lagoon | Not provided | Not provided | Not provided | TN 50% TA & TP 2.3% TA | yes | 79.852 | 80.2665
10830 | City of Palm Bay | Central IRL | A | IR12-21 | 0.56 | 0.48 | 0.0022951 | 10.197 | 1.5077 | 0.023403 | 0.0034603 | 1210 | Fixed Single Family Units | PB-08 | Norwood Street Baffle Box Installation | Baffle Box | 4,153.0 | 20% | 809.84 | 738.3 | 15% | 111.1 | 461.9395 | City of Palm Bay | N/A | Norwood Street Baffle Box Installation | Not provided. | Baffle Boxes- First Generation (hydrodynamic separator) | Completed | 2014 | 26 | 23 | A | 529 | Not provided | Not provided | Not provided | Not provided | N/A | Structural | 2013 | Central Indian River Lagoon | Not provided | Not provided | Not provided | TN 50% TA & TP 2.3% TA | yes | 14.2937 | 9.2877
10831 | City of Palm Bay | Central IRL | A | IR12-21 | 0.56 | 0.48 | 0.31268 | 10.197 | 1.5077 | 3.1883 | 0.47143 | 1210 | Fixed Single Family Units | PB-08 | Norwood Street Baffle Box Installation | Baffle Box | 4,153.0 | 20% | 809.84 | 738.3 | 15% | 111.1 | 461.9395 | City of Palm Bay | N/A | Norwood Street Baffle Box Installation | Not provided. | Baffle Boxes- First Generation (hydrodynamic separator) | Completed | 2014 | 26 | 23 | A | 529 | Not provided | Not provided | Not provided | Not provided | N/A | Structural | 2013 | Central Indian River Lagoon | Not provided | Not provided | Not provided | TN 50% TA & TP 2.3% TA | yes | 139.9398 | 1265.351
10832 | City of Palm Bay | Central IRL | A | IR12-21 | 0.56 | 0.48 | 0.091367 | 10.197 | 1.5077 | 0.93167 | 0.13776 | 1210 | Fixed Single Family Units | PB-08 | Norwood Street Baffle Box Installation | Baffle Box | 4,153.0 | 20% | 809.84 | 738.3 | 15% | 111.1 | 461.9395 | City of Palm Bay | N/A | Norwood Street Baffle Box Installation | Not provided. | Baffle Boxes- First Generation (hydrodynamic separator) | Completed | 2014 | 26 | 23 | A | 529 | Not provided | Not provided | Not provided | Not provided | N/A | Structural | 2013 | Central Indian River Lagoon | Not provided | Not provided | Not provided | TN 50% TA & TP 2.3% TA | yes | 95.7856 | 369.7497
10833 | City of Palm Bay | Central IRL | A | IR12-21 | 0.56 | 0.48 | 0.59147 | 10.5085 | 1.5571 | 6.2154 | 0.92096 | 1200 | Residential, Medium Density-Two-five dwellingunits per acre | PB-08 | Norwood Street Baffle Box Installation | Baffle Box | 4,153.0 | 20% | 809.84 | 738.3 | 15% | 111.1 | 461.9395 | City of Palm Bay | N/A | Norwood Street Baffle Box Installation | Not provided. | Baffle Boxes- First Generation (hydrodynamic separator) | Completed | 2014 | 26 | 23 | A | 529 | Not provided | Not provided | Not provided | Not provided | N/A | Structural | 2013 | Central Indian River Lagoon | Not provided | Not provided | Not provided | TN 50% TA & TP 2.3% TA | yes | 199.6575 | 2393.593
10834 | City of Palm Bay | Central IRL | A | IR12-21 | 0.56 | 0.48 | 0.019613 | 10.5085 | 1.5571 | 0.2061 | 0.030538 | 1210 | Fixed Single Family Units | PB-08 | Norwood Street Baffle Box Installation | Baffle Box | 4,153.0 | 20% | 809.84 | 738.3 | 15% | 111.1 | 461.9395 | City of Palm Bay | N/A | Norwood Street Baffle Box Installation | Not provided. | Baffle Boxes- First Generation (hydrodynamic separator) | Completed | 2014 | 26 | 23 | A | 529 | Not provided | Not provided | Not provided | Not provided | N/A | Structural | 2013 | Central Indian River Lagoon | Not provided | Not provided | Not provided | TN 50% TA & TP 2.3% TA | yes | 66.0602 | 79.3702
10835 | City of Palm Bay | Central IRL | A | IR12-21 | 0.56 | 0.48 | 0.0066809 | 10.5085 | 1.5571 | 0.070206 | 0.010403 | 1210 | Fixed Single Family Units | PB-08 | Norwood Street Baffle Box Installation | Baffle Box | 4,153.0 | 20% | 809.84 | 738.3 | 15% | 111.1 | 461.9395 | City of Palm Bay | N/A | Norwood Street Baffle Box Installation | Not provided. | Baffle Boxes- First Generation (hydrodynamic separator) | Completed | 2014 | 26 | 23 | A | 529 | Not provided | Not provided | Not provided | Not provided | N/A | Structural | 2013 | Central Indian River Lagoon | Not provided | Not provided | Not provided | TN 50% TA & TP 2.3% TA | yes | 24.9435 | 27.0368
10836 | City of Palm Bay | Central IRL | A | IR12-21 | 0.56 | 0.48 | 0.14713 | 10.5352 | 1.561 | 1.5501 | 0.22968 | 1200 | Residential, Medium Density-Two-five dwellingunits per acre | PB-08 | Norwood Street Baffle Box Installation | Baffle Box | 4,153.0 | 20% | 809.84 | 738.3 | 15% | 111.1 | 461.9395 | City of Palm Bay | N/A | Norwood Street Baffle Box Installation | Not provided. | Baffle Boxes- First Generation (hydrodynamic separator) | Completed | 2014 | 26 | 23 | A | 529 | Not provided | Not provided | Not provided | Not provided | N/A | Structural | 2013 | Central Indian River Lagoon | Not provided | Not provided | Not provided | TN 50% TA & TP 2.3% TA | yes | 223.6662 | 595.4336
10837 | City of Palm Bay | Central IRL | A | IR12-21 | 0.56 | 0.48 | 0.020604 | 10.5352 | 1.561 | 0.21707 | 0.032162 | 1210 | Fixed Single Family Units | PB-08 | Norwood Street Baffle Box Installation | Baffle Box | 4,153.0 | 20% | 809.84 | 738.3 | 15% | 111.1 | 461.9395 | City of Palm Bay | N/A | Norwood Street Baffle Box Installation | Not provided. | Baffle Boxes- First Generation (hydrodynamic separator) | Completed | 2014 | 26 | 23 | A | 529 | Not provided | Not provided | Not provided | Not provided | N/A | Structural | 2013 | Central Indian River Lagoon | Not provided | Not provided | Not provided | TN 50% TA & TP 2.3% TA | yes | 74.2889 | 83.3804
10838 | City of Palm Bay | Central IRL | A | IR12-21 | 0.56 | 0.48 | 0.24204 | 10.5352 | 1.561 | 2.5499 | 0.37781 | 1210 | Fixed Single Family Units | PB-08 | Norwood Street Baffle Box Installation | Baffle Box | 4,153.0 | 20% | 809.84 | 738.3 | 15% | 111.1 | 461.9395 | City of Palm Bay | N/A | Norwood Street Baffle Box Installation | Not provided. | Baffle Boxes- First Generation (hydrodynamic separator) | Completed | 2014 | 26 | 23 | A | 529 | Not provided | Not provided | Not provided | Not provided | N/A | Structural | 2013 | Central Indian River Lagoon | Not provided | Not provided | Not provided | TN 50% TA & TP 2.3% TA | yes | 127.1778 | 979.4847
10839 | City of Palm Bay | Central IRL | A | IR12-21 | 0.56 | 0.48 | 0.20799 | 10.5352 | 1.561 | 2.1912 | 0.32467 | 1210 | Fixed Single Family Units | PB-08 | Norwood Street Baffle Box Installation | Baffle Box | 4,153.0 | 20% | 809.84 | 738.3 | 15% | 111.1 | 461.9395 | City of Palm Bay | N/A | Norwood Street Baffle Box Installation | Not provided. | Baffle Boxes- First Generation (hydrodynamic separator) | Completed | 2014 | 26 | 23 | A | 529 | Not provided | Not provided | Not provided | Not provided | N/A | Structural | 2013 | Central Indian River Lagoon | Not provided | Not provided | Not provided | TN 50% TA & TP 2.3% TA | yes | 120.3246 | 841.7013
10840 | City of Palm Bay | Central IRL | A | IR12-21 | 0.56 | 0.48 | 0.0018421 | 10.5972 | 1.57 | 0.019521 | 0.0028921 | 1200 | Residential, Medium Density-Two-five dwellingunits per acre | PB-08 | Norwood Street Baffle Box Installation | Baffle Box | 4,153.0 | 20% | 809.84 | 738.3 | 15% | 111.1 | 461.9395 | City of Palm Bay | N/A | Norwood Street Baffle Box Installation | Not provided. | Baffle Boxes- First Generation (hydrodynamic separator) | Completed | 2014 | 26 | 23 | A | 529 | Not provided | Not provided | Not provided | Not provided | N/A | Structural | 2013 | Central Indian River Lagoon | Not provided | Not provided | Not provided | TN 50% TA & TP 2.3% TA | yes | 13.2757 | 7.4547
10841 | City of Palm Bay | Central IRL | A | IR12-21 | 0.56 | 0.48 | 0.012663 | 10.5972 | 1.57 | 0.1342 | 0.019882 | 1210 | Fixed Single Family Units | PB-08 | Norwood Street Baffle Box Installation | Baffle Box | 4,153.0 | 20% | 809.84 | 738.3 | 15% | 111.1 | 461.9395 | City of Palm Bay | N/A | Norwood Street Baffle Box Installation | Not provided. | Baffle Boxes- First Generation (hydrodynamic separator) | Completed | 2014 | 26 | 23 | A | 529 | Not provided | Not provided | Not provided | Not provided | N/A | Structural | 2013 | Central Indian River Lagoon | Not provided | Not provided | Not provided | TN 50% TA & TP 2.3% TA | yes | 34.5616 | 51.2467
10842 | City of Palm Bay | Central IRL | A | IR12-21 | 0.56 | 0.48 | 0.1352 | 10.5972 | 1.57 | 1.4327 | 0.21227 | 1210 | Fixed Single Family Units | PB-08 | Norwood Street Baffle Box Installation | Baffle Box | 4,153.0 | 20% | 809.84 | 738.3 | 15% | 111.1 | 461.9395 | City of Palm Bay | N/A | Norwood Street Baffle Box Installation | Not provided. | Baffle Boxes- First Generation (hydrodynamic separator) | Completed | 2014 | 26 | 23 | A | 529 | Not provided | Not provided | Not provided | Not provided | N/A | Structural | 2013 | Central Indian River Lagoon | Not provided | Not provided | Not provided | TN 50% TA & TP 2.3% TA | yes | 101.9119 | 547.1335
10843 | City of Palm Bay | Central IRL | A | IR12-21 | 0.56 | 0.48 | 0.24197 | 10.5972 | 1.57 | 2.5642 | 0.3799 | 1210 | Fixed Single Family Units | PB-08 | Norwood Street Baffle Box Installation | Baffle Box | 4,153.0 | 20% | 809.84 | 738.3 | 15% | 111.1 | 461.9395 | City of Palm Bay | N/A | Norwood Street Baffle Box Installation | Not provided. | Baffle Boxes- First Generation (hydrodynamic separator) | Completed | 2014 | 26 | 23 | A | 529 | Not provided | Not provided | Not provided | Not provided | N/A | Structural | 2013 | Central Indian River Lagoon | Not provided | Not provided | Not provided | TN 50% TA & TP 2.3% TA | yes | 125.6241 | 979.2132
10844 | City of Palm Bay | Central IRL | A | IR12-21 | 0.56 | 0.48 | 0.067712 | 10.5972 | 1.57 | 0.71756 | 0.10631 | 1210 | Fixed Single Family Units | PB-08 | Norwood Street Baffle Box Installation | Baffle Box | 4,153.0 | 20% | 809.84 | 738.3 | 15% | 111.1 | 461.9395 | City of Palm Bay | N/A | Norwood Street Baffle Box Installation | Not provided. | Baffle Boxes- First Generation (hydrodynamic separator) | Completed | 2014 | 26 | 23 | A | 529 | Not provided | Not provided | Not provided | Not provided | N/A | Structural | 2013 | Central Indian River Lagoon | Not provided | Not provided | Not provided | TN 50% TA & TP 2.3% TA | yes | 81.8352 | 274.0227
10845 | City of Palm Bay | Central IRL | A | IR12-21 | 0.56 | 0.48 | 0.14998 | 10.5972 | 1.57 | 1.5894 | 0.23548 | 1210 | Fixed Single Family Units | PB-08 | Norwood Street Baffle Box Installation | Baffle Box | 4,153.0 | 20% | 809.84 | 738.3 | 15% | 111.1 | 461.9395 | City of Palm Bay | N/A | Norwood Street Baffle Box Installation | Not provided. | Baffle Boxes- First Generation (hydrodynamic separator) | Completed | 2014 | 26 | 23 | A | 529 | Not provided | Not provided | Not provided | Not provided | N/A | Structural | 2013 | Central Indian River Lagoon | Not provided | Not provided | Not provided | TN 50% TA & TP 2.3% TA | yes | 106.888 | 606.9648
10846 | City of Palm Bay | Central IRL | A | IR12-21 | 0.56 | 0.48 | 0.0083928 | 10.5972 | 1.57 | 0.08894 | 0.013177 | 1210 | Fixed Single Family Units | PB-08 | Norwood Street Baffle Box Installation | Baffle Box | 4,153.0 | 20% | 809.84 | 738.3 | 15% | 111.1 | 461.9395 | City of Palm Bay | N/A | Norwood Street Baffle Box Installation | Not provided. | Baffle Boxes- First Generation (hydrodynamic separator) | Completed | 2014 | 26 | 23 | A | 529 | Not provided | Not provided | Not provided | Not provided | N/A | Structural | 2013 | Central Indian River Lagoon | Not provided | Not provided | Not provided | TN 50% TA & TP 2.3% TA | yes | 30.3812 | 33.9644
10847 | City of Palm Bay | Central IRL | A | IR12-21 | 0.56 | 0.48 | 0.19527 | 10.4165 | 1.5293 | 2.034 | 0.29862 | 1200 | Residential, Medium Density-Two-five dwellingunits per acre | PB-08 | Norwood Street Baffle Box Installation | Baffle Box | 4,153.0 | 20% | 809.84 | 738.3 | 15% | 111.1 | 461.9395 | City of Palm Bay | N/A | Norwood Street Baffle Box Installation | Not provided. | Baffle Boxes- First Generation (hydrodynamic separator) | Completed | 2014 | 26 | 23 | A | 529 | Not provided | Not provided | Not provided | Not provided | N/A | Structural | 2013 | Central Indian River Lagoon | Not provided | Not provided | Not provided | TN 50% TA & TP 2.3% TA | yes | 139.9229 | 790.2199
10848 | City of Palm Bay | Central IRL | A | IR12-21 | 0.56 | 0.48 | 0.024105 | 10.4165 | 1.5293 | 0.25109 | 0.036863 | 1210 | Fixed Single Family Units | PB-08 | Norwood Street Baffle Box Installation | Baffle Box | 4,153.0 | 20% | 809.84 | 738.3 | 15% | 111.1 | 461.9395 | City of Palm Bay | N/A | Norwood Street Baffle Box Installation | Not provided. | Baffle Boxes- First Generation (hydrodynamic separator) | Completed | 2014 | 26 | 23 | A | 529 | Not provided | Not provided | Not provided | Not provided | N/A | Structural | 2013 | Central Indian River Lagoon | Not provided | Not provided | Not provided | TN 50% TA & TP 2.3% TA | yes | 40.6826 | 97.5486
10849 | City of Palm Bay | Central IRL | A | IR12-21 | 0.56 | 0.48 | 0.15271 | 10.4165 | 1.5293 | 1.5907 | 0.23354 | 1210 | Fixed Single Family Units | PB-08 | Norwood Street Baffle Box Installation | Baffle Box | 4,153.0 | 20% | 809.84 | 738.3 | 15% | 111.1 | 461.9395 | City of Palm Bay | N/A | Norwood Street Baffle Box Installation | Not provided. | Baffle Boxes- First Generation (hydrodynamic separator) | Completed | 2014 | 26 | 23 | A | 529 | Not provided | Not provided | Not provided | Not provided | N/A | Structural | 2013 | Central Indian River Lagoon | Not provided | Not provided | Not provided | TN 50% TA & TP 2.3% TA | yes | 100.3291 | 618.0024
10850 | City of Palm Bay | Central IRL | A | IR12-21 | 0.56 | 0.48 | 0.12816 | 10.4165 | 1.5293 | 1.3349 | 0.19599 | 1210 | Fixed Single Family Units | PB-08 | Norwood Street Baffle Box Installation | Baffle Box | 4,153.0 | 20% | 809.84 | 738.3 | 15% | 111.1 | 461.9395 | City of Palm Bay | N/A | Norwood Street Baffle Box Installation | Not provided. | Baffle Boxes- First Generation (hydrodynamic separator) | Completed | 2014 | 26 | 23 | A | 529 | Not provided | Not provided | Not provided | Not provided | N/A | Structural | 2013 | Central Indian River Lagoon | Not provided | Not provided | Not provided | TN 50% TA & TP 2.3% TA | yes | 104.277 | 518.632
10851 | City of Palm Bay | Central IRL | A | IR12-21 | 0.56 | 0.48 | 0.11488 | 10.4165 | 1.5293 | 1.1967 | 0.17569 | 1210 | Fixed Single Family Units | PB-08 | Norwood Street Baffle Box Installation | Baffle Box | 4,153.0 | 20% | 809.84 | 738.3 | 15% | 111.1 | 461.9395 | City of Palm Bay | N/A | Norwood Street Baffle Box Installation | Not provided. | Baffle Boxes- First Generation (hydrodynamic separator) | Completed | 2014 | 26 | 23 | A | 529 | Not provided | Not provided | Not provided | Not provided | N/A | Structural | 2013 | Central Indian River Lagoon | Not provided | Not provided | Not provided | TN 50% TA & TP 2.3% TA | yes | 86.2484 | 464.9108
10852 | City of Palm Bay | Central IRL | A | IR12-21 | 0.56 | 0.48 | 0.0026406 | 10.4165 | 1.5293 | 0.027506 | 0.0040383 | 1210 | Fixed Single Family Units | PB-08 | Norwood Street Baffle Box Installation | Baffle Box | 4,153.0 | 20% | 809.84 | 738.3 | 15% | 111.1 | 461.9395 | City of Palm Bay | N/A | Norwood Street Baffle Box Installation | Not provided. | Baffle Boxes- First Generation (hydrodynamic separator) | Completed | 2014 | 26 | 23 | A | 529 | Not provided | Not provided | Not provided | Not provided | N/A | Structural | 2013 | Central Indian River Lagoon | Not provided | Not provided | Not provided | TN 50% TA & TP 2.3% TA | yes | 15.9546 | 10.6863
10853 | City of Palm Bay | Central IRL | A | IR12-21 | 0.56 | 0.48 | 0.46633 | 11.3447 | 2.1078 | 5.2903 | 0.98292 | 1300 | Residential, High Density | PB-08 | Norwood Street Baffle Box Installation | Baffle Box | 4,153.0 | 20% | 809.84 | 738.3 | 15% | 111.1 | 461.9395 | City of Palm Bay | N/A | Norwood Street Baffle Box Installation | Not provided. | Baffle Boxes- First Generation (hydrodynamic separator) | Completed | 2014 | 26 | 23 | A | 529 | Not provided | Not provided | Not provided | Not provided | N/A | Structural | 2013 | Central Indian River Lagoon | Not provided | Not provided | Not provided | TN 50% TA & TP 2.3% TA | yes | 175.4862 | 1887.1508
10854 | City of Palm Bay | Central IRL | A | IR12-21 | 0.56 | 0.48 | 0.18782 | 10.5531 | 1.5632 | 1.9821 | 0.29361 | 1200 | Residential, Medium Density-Two-five dwellingunits per acre | PB-08 | Norwood Street Baffle Box Installation | Baffle Box | 4,153.0 | 20% | 809.84 | 738.3 | 15% | 111.1 | 461.9395 | City of Palm Bay | N/A | Norwood Street Baffle Box Installation | Not provided. | Baffle Boxes- First Generation (hydrodynamic separator) | Completed | 2014 | 26 | 23 | A | 529 | Not provided | Not provided | Not provided | Not provided | N/A | Structural | 2013 | Central Indian River Lagoon | Not provided | Not provided | Not provided | TN 50% TA & TP 2.3% TA | yes | 129.2605 | 760.0858
10855 | City of Palm Bay | Central IRL | A | IR12-21 | 0.56 | 0.48 | 0.012208 | 10.5531 | 1.5632 | 0.12883 | 0.019084 | 1210 | Fixed Single Family Units | PB-08 | Norwood Street Baffle Box Installation | Baffle Box | 4,153.0 | 20% | 809.84 | 738.3 | 15% | 111.1 | 461.9395 | City of Palm Bay | N/A | Norwood Street Baffle Box Installation | Not provided. | Baffle Boxes- First Generation (hydrodynamic separator) | Completed | 2014 | 26 | 23 | A | 529 | Not provided | Not provided | Not provided | Not provided | N/A | Structural | 2013 | Central Indian River Lagoon | Not provided | Not provided | Not provided | TN 50% TA & TP 2.3% TA | yes | 43.2053 | 49.4033
10856 | City of Palm Bay | Central IRL | A | IR12-21 | 0.56 | 0.48 | 0.017048 | 10.5531 | 1.5632 | 0.17991 | 0.02665 | 1210 | Fixed Single Family Units | PB-08 | Norwood Street Baffle Box Installation | Baffle Box | 4,153.0 | 20% | 809.84 | 738.3 | 15% | 111.1 | 461.9395 | City of Palm Bay | N/A | Norwood Street Baffle Box Installation | Not provided. | Baffle Boxes- First Generation (hydrodynamic separator) | Completed | 2014 | 26 | 23 | A | 529 | Not provided | Not provided | Not provided | Not provided | N/A | Structural | 2013 | Central Indian River Lagoon | Not provided | Not provided | Not provided | TN 50% TA & TP 2.3% TA | yes | 49.3359 | 68.991
10857 | City of Palm Bay | Central IRL | A | IR12-21 | 0.56 | 0.48 | 0.090018 | 10.5531 | 1.5632 | 0.94997 | 0.14072 | 1210 | Fixed Single Family Units | PB-08 | Norwood Street Baffle Box Installation | Baffle Box | 4,153.0 | 20% | 809.84 | 738.3 | 15% | 111.1 | 461.9395 | City of Palm Bay | N/A | Norwood Street Baffle Box Installation | Not provided. | Baffle Boxes- First Generation (hydrodynamic separator) | Completed | 2014 | 26 | 23 | A | 529 | Not provided | Not provided | Not provided | Not provided | N/A | Structural | 2013 | Central Indian River Lagoon | Not provided | Not provided | Not provided | TN 50% TA & TP 2.3% TA | yes | 92.1832 | 364.2887
10858 | City of Palm Bay | Central IRL | A | IR12-21 | 0.56 | 0.48 | 0.21786 | 10.5531 | 1.5632 | 2.2991 | 0.34056 | 1210 | Fixed Single Family Units | PB-08 | Norwood Street Baffle Box Installation | Baffle Box | 4,153.0 | 20% | 809.84 | 738.3 | 15% | 111.1 | 461.9395 | City of Palm Bay | N/A | Norwood Street Baffle Box Installation | Not provided. | Baffle Boxes- First Generation (hydrodynamic separator) | Completed | 2014 | 26 | 23 | A | 529 | Not provided | Not provided | Not provided | Not provided | N/A | Structural | 2013 | Central Indian River Lagoon | Not provided | Not provided | Not provided | TN 50% TA & TP 2.3% TA | yes | 120.4605 | 881.6405
10859 | City of Palm Bay | Central IRL | A | IR12-21 | 0.56 | 0.48 | 0.09281 | 10.5531 | 1.5632 | 0.97944 | 0.14508 | 1210 | Fixed Single Family Units | PB-08 | Norwood Street Baffle Box Installation | Baffle Box | 4,153.0 | 20% | 809.84 | 738.3 | 15% | 111.1 | 461.9395 | City of Palm Bay | N/A | Norwood Street Baffle Box Installation | Not provided. | Baffle Boxes- First Generation (hydrodynamic separator) | Completed | 2014 | 26 | 23 | A | 529 | Not provided | Not provided | Not provided | Not provided | N/A | Structural | 2013 | Central Indian River Lagoon | Not provided | Not provided | Not provided | TN 50% TA & TP 2.3% TA | yes | 87.0582 | 375.5906
10860 | City of Palm Bay | Central IRL | A | IR12-21 | 0.56 | 0.48 | 0.14224 | 10.5085 | 1.5571 | 1.4947 | 0.22148 | 1200 | Residential, Medium Density-Two-five dwellingunits per acre | PB-08 | Norwood Street Baffle Box Installation | Baffle Box | 4,153.0 | 20% | 809.84 | 738.3 | 15% | 111.1 | 461.9395 | City of Palm Bay | N/A | Norwood Street Baffle Box Installation | Not provided. | Baffle Boxes- First Generation (hydrodynamic separator) | Completed | 2014 | 26 | 23 | A | 529 | Not provided | Not provided | Not provided | Not provided | N/A | Structural | 2013 | Central Indian River Lagoon | Not provided | Not provided | Not provided | TN 50% TA & TP 2.3% TA | yes | 196.8267 | 575.6305
10861 | City of Palm Bay | Central IRL | A | IR12-21 | 0.56 | 0.48 | 0.082457 | 10.5085 | 1.5571 | 0.86649 | 0.12839 | 1210 | Fixed Single Family Units | PB-08 | Norwood Street Baffle Box Installation | Baffle Box | 4,153.0 | 20% | 809.84 | 738.3 | 15% | 111.1 | 461.9395 | City of Palm Bay | N/A | Norwood Street Baffle Box Installation | Not provided. | Baffle Boxes- First Generation (hydrodynamic separator) | Completed | 2014 | 26 | 23 | A | 529 | Not provided | Not provided | Not provided | Not provided | N/A | Structural | 2013 | Central Indian River Lagoon | Not provided | Not provided | Not provided | TN 50% TA & TP 2.3% TA | yes | 82.8026 | 333.6903
10862 | City of Palm Bay | Central IRL | A | IR12-21 | 0.56 | 0.48 | 0.024111 | 10.5085 | 1.5571 | 0.25337 | 0.037543 | 1210 | Fixed Single Family Units | PB-08 | Norwood Street Baffle Box Installation | Baffle Box | 4,153.0 | 20% | 809.84 | 738.3 | 15% | 111.1 | 461.9395 | City of Palm Bay | N/A | Norwood Street Baffle Box Installation | Not provided. | Baffle Boxes- First Generation (hydrodynamic separator) | Completed | 2014 | 26 | 23 | A | 529 | Not provided | Not provided | Not provided | Not provided | N/A | Structural | 2013 | Central Indian River Lagoon | Not provided | Not provided | Not provided | TN 50% TA & TP 2.3% TA | yes | 39.8009 | 97.5753
10863 | City of Palm Bay | Central IRL | A | IR12-21 | 0.56 | 0.48 | 0.084844 | 10.5085 | 1.5571 | 0.89158 | 0.13211 | 1210 | Fixed Single Family Units | PB-08 | Norwood Street Baffle Box Installation | Baffle Box | 4,153.0 | 20% | 809.84 | 738.3 | 15% | 111.1 | 461.9395 | City of Palm Bay | N/A | Norwood Street Baffle Box Installation | Not provided. | Baffle Boxes- First Generation (hydrodynamic separator) | Completed | 2014 | 26 | 23 | A | 529 | Not provided | Not provided | Not provided | Not provided | N/A | Structural | 2013 | Central Indian River Lagoon | Not provided | Not provided | Not provided | TN 50% TA & TP 2.3% TA | yes | 94.3593 | 343.3527
10864 | City of Palm Bay | Central IRL | A | IR12-21 | 0.56 | 0.48 | 0.28411 | 10.5085 | 1.5571 | 2.9856 | 0.44238 | 1210 | Fixed Single Family Units | PB-08 | Norwood Street Baffle Box Installation | Baffle Box | 4,153.0 | 20% | 809.84 | 738.3 | 15% | 111.1 | 461.9395 | City of Palm Bay | N/A | Norwood Street Baffle Box Installation | Not provided. | Baffle Boxes- First Generation (hydrodynamic separator) | Completed | 2014 | 26 | 23 | A | 529 | Not provided | Not provided | Not provided | Not provided | N/A | Structural | 2013 | Central Indian River Lagoon | Not provided | Not provided | Not provided | TN 50% TA & TP 2.3% TA | yes | 133.9721 | 1149.7512
10865 | City of Palm Bay | Central IRL | A | IR12-21 | 0.56 | 0.48 | 0.024395 | 10.0552 | 1.4608 | 0.2453 | 0.035637 | 1200 | Residential, Medium Density-Two-five dwellingunits per acre | PB-08 | Norwood Street Baffle Box Installation | Baffle Box | 4,153.0 | 20% | 809.84 | 738.3 | 15% | 111.1 | 461.9395 | City of Palm Bay | N/A | Norwood Street Baffle Box Installation | Not provided. | Baffle Boxes- First Generation (hydrodynamic separator) | Completed | 2014 | 26 | 23 | A | 529 | Not provided | Not provided | Not provided | Not provided | N/A | Structural | 2013 | Central Indian River Lagoon | Not provided | Not provided | Not provided | TN 50% TA & TP 2.3% TA | yes | 46.1931 | 98.7247
10866 | City of Palm Bay | Central IRL | A | IR12-21 | 0.56 | 0.48 | 6.3842e-05 | 10.0552 | 1.4608 | 0.00064195 | 9.3262e-05 | 1200 | Residential, Medium Density-Two-five dwellingunits per acre | PB-08 | Norwood Street Baffle Box Installation | Baffle Box | 4,153.0 | 20% | 809.84 | 738.3 | 15% | 111.1 | 461.9395 | City of Palm Bay | N/A | Norwood Street Baffle Box Installation | Not provided. | Baffle Boxes- First Generation (hydrodynamic separator) | Completed | 2014 | 26 | 23 | A | 529 | Not provided | Not provided | Not provided | Not provided | N/A | Structural | 2013 | Central Indian River Lagoon | Not provided | Not provided | Not provided | TN 50% TA & TP 2.3% TA | yes | 10.4631 | 0.25836
10867 | City of Palm Bay | Central IRL | A | IR12-21 | 0.56 | 0.48 | 0.00049048 | 10.0552 | 1.4608 | 0.0049319 | 0.0007165 | 1820 | Golf Course | PB-08 | Norwood Street Baffle Box Installation | Baffle Box | 4,153.0 | 20% | 809.84 | 738.3 | 15% | 111.1 | 461.9395 | City of Palm Bay | N/A | Norwood Street Baffle Box Installation | Not provided. | Baffle Boxes- First Generation (hydrodynamic separator) | Completed | 2014 | 26 | 23 | A | 529 | Not provided | Not provided | Not provided | Not provided | N/A | Structural | 2013 | Central Indian River Lagoon | Not provided | Not provided | Not provided | TN 50% TA & TP 2.3% TA | yes | 76.8572 | 1.9849
10868 | City of Palm Bay | Central IRL | A | IR12-21 | 0.56 | 0.48 | 0.13076 | 10.0552 | 1.4608 | 1.3148 | 0.19101 | 1210 | Fixed Single Family Units | PB-08 | Norwood Street Baffle Box Installation | Baffle Box | 4,153.0 | 20% | 809.84 | 738.3 | 15% | 111.1 | 461.9395 | City of Palm Bay | N/A | Norwood Street Baffle Box Installation | Not provided. | Baffle Boxes- First Generation (hydrodynamic separator) | Completed | 2014 | 26 | 23 | A | 529 | Not provided | Not provided | Not provided | Not provided | N/A | Structural | 2013 | Central Indian River Lagoon | Not provided | Not provided | Not provided | TN 50% TA & TP 2.3% TA | yes | 102.1432 | 529.1502
10869 | City of Palm Bay | Central IRL | A | IR12-21 | 0.56 | 0.48 | 0.32417 | 10.0552 | 1.4608 | 3.2596 | 0.47355 | 1210 | Fixed Single Family Units | PB-08 | Norwood Street Baffle Box Installation | Baffle Box | 4,153.0 | 20% | 809.84 | 738.3 | 15% | 111.1 | 461.9395 | City of Palm Bay | N/A | Norwood Street Baffle Box Installation | Not provided. | Baffle Boxes- First Generation (hydrodynamic separator) | Completed | 2014 | 26 | 23 | A | 529 | Not provided | Not provided | Not provided | Not provided | N/A | Structural | 2013 | Central Indian River Lagoon | Not provided | Not provided | Not provided | TN 50% TA & TP 2.3% TA | yes | 144.2121 | 1311.8709
10870 | City of Palm Bay | Central IRL | A | IR12-21 | 0.56 | 0.48 | 0.0018774 | 10.0552 | 1.4608 | 0.018877 | 0.0027425 | 1210 | Fixed Single Family Units | PB-08 | Norwood Street Baffle Box Installation | Baffle Box | 4,153.0 | 20% | 809.84 | 738.3 | 15% | 111.1 | 461.9395 | City of Palm Bay | N/A | Norwood Street Baffle Box Installation | Not provided. | Baffle Boxes- First Generation (hydrodynamic separator) | Completed | 2014 | 26 | 23 | A | 529 | Not provided | Not provided | Not provided | Not provided | N/A | Structural | 2013 | Central Indian River Lagoon | Not provided | Not provided | Not provided | TN 50% TA & TP 2.3% TA | yes | 16.8064 | 7.5975
10871 | City of Palm Bay | Central IRL | A | IR12-21 | 0.56 | 0.48 | 0.0027426 | 9.9609 | 1.4504 | 0.027319 | 0.0039778 | 1200 | Residential, Medium Density-Two-five dwellingunits per acre | PB-08 | Norwood Street Baffle Box Installation | Baffle Box | 4,153.0 | 20% | 809.84 | 738.3 | 15% | 111.1 | 461.9395 | City of Palm Bay | N/A | Norwood Street Baffle Box Installation | Not provided. | Baffle Boxes- First Generation (hydrodynamic separator) | Completed | 2014 | 26 | 23 | A | 529 | Not provided | Not provided | Not provided | Not provided | N/A | Structural | 2013 | Central Indian River Lagoon | Not provided | Not provided | Not provided | TN 50% TA & TP 2.3% TA | yes | 17.7911 | 11.0988
10872 | City of Palm Bay | Central IRL | A | IR12-21 | 0.56 | 0.48 | 0.14553 | 10.4418 | 1.5473 | 1.5196 | 0.22518 | 1200 | Residential, Medium Density-Two-five dwellingunits per acre | PB-08 | Norwood Street Baffle Box Installation | Baffle Box | 4,153.0 | 20% | 809.84 | 738.3 | 15% | 111.1 | 461.9395 | City of Palm Bay | N/A | Norwood Street Baffle Box Installation | Not provided. | Baffle Boxes- First Generation (hydrodynamic separator) | Completed | 2014 | 26 | 23 | A | 529 | Not provided | Not provided | Not provided | Not provided | N/A | Structural | 2013 | Central Indian River Lagoon | Not provided | Not provided | Not provided | TN 50% TA & TP 2.3% TA | yes | 224.0675 | 588.9199
10873 | City of Palm Bay | Central IRL | A | IR12-21 | 0.56 | 0.48 | 0.11508 | 10.4418 | 1.5473 | 1.2017 | 0.17807 | 1210 | Fixed Single Family Units | PB-08 | Norwood Street Baffle Box Installation | Baffle Box | 4,153.0 | 20% | 809.84 | 738.3 | 15% | 111.1 | 461.9395 | City of Palm Bay | N/A | Norwood Street Baffle Box Installation | Not provided. | Baffle Boxes- First Generation (hydrodynamic separator) | Completed | 2014 | 26 | 23 | A | 529 | Not provided | Not provided | Not provided | Not provided | N/A | Structural | 2013 | Central Indian River Lagoon | Not provided | Not provided | Not provided | TN 50% TA & TP 2.3% TA | yes | 100.9609 | 465.724
10874 | City of Palm Bay | Central IRL | A | IR12-21 | 0.56 | 0.48 | 0.23161 | 10.4418 | 1.5473 | 2.4184 | 0.35838 | 1210 | Fixed Single Family Units | PB-08 | Norwood Street Baffle Box Installation | Baffle Box | 4,153.0 | 20% | 809.84 | 738.3 | 15% | 111.1 | 461.9395 | City of Palm Bay | N/A | Norwood Street Baffle Box Installation | Not provided. | Baffle Boxes- First Generation (hydrodynamic separator) | Completed | 2014 | 26 | 23 | A | 529 | Not provided | Not provided | Not provided | Not provided | N/A | Structural | 2013 | Central Indian River Lagoon | Not provided | Not provided | Not provided | TN 50% TA & TP 2.3% TA | yes | 125.456 | 937.2933
10875 | City of Palm Bay | Central IRL | A | IR12-21 | 0.56 | 0.48 | 0.12555 | 10.4418 | 1.5473 | 1.3109 | 0.19426 | 1210 | Fixed Single Family Units | PB-08 | Norwood Street Baffle Box Installation | Baffle Box | 4,153.0 | 20% | 809.84 | 738.3 | 15% | 111.1 | 461.9395 | City of Palm Bay | N/A | Norwood Street Baffle Box Installation | Not provided. | Baffle Boxes- First Generation (hydrodynamic separator) | Completed | 2014 | 26 | 23 | A | 529 | Not provided | Not provided | Not provided | Not provided | N/A | Structural | 2013 | Central Indian River Lagoon | Not provided | Not provided | Not provided | TN 50% TA & TP 2.3% TA | yes | 102.8671 | 508.0628
10876 | City of Palm Bay | Central IRL | A | IR12-21 | 0.56 | 0.48 | 0.12045 | 10.3375 | 1.5321 | 1.2452 | 0.18455 | 1200 | Residential, Medium Density-Two-five dwellingunits per acre | PB-08 | Norwood Street Baffle Box Installation | Baffle Box | 4,153.0 | 20% | 809.84 | 738.3 | 15% | 111.1 | 461.9395 | City of Palm Bay | N/A | Norwood Street Baffle Box Installation | Not provided. | Baffle Boxes- First Generation (hydrodynamic separator) | Completed | 2014 | 26 | 23 | A | 529 | Not provided | Not provided | Not provided | Not provided | N/A | Structural | 2013 | Central Indian River Lagoon | Not provided | Not provided | Not provided | TN 50% TA & TP 2.3% TA | yes | 192.2823 | 487.4569
10877 | City of Palm Bay | Central IRL | A | IR12-21 | 0.56 | 0.48 | 0.12623 | 10.3375 | 1.5321 | 1.3049 | 0.19339 | 1210 | Fixed Single Family Units | PB-08 | Norwood Street Baffle Box Installation | Baffle Box | 4,153.0 | 20% | 809.84 | 738.3 | 15% | 111.1 | 461.9395 | City of Palm Bay | N/A | Norwood Street Baffle Box Installation | Not provided. | Baffle Boxes- First Generation (hydrodynamic separator) | Completed | 2014 | 26 | 23 | A | 529 | Not provided | Not provided | Not provided | Not provided | N/A | Structural | 2013 | Central Indian River Lagoon | Not provided | Not provided | Not provided | TN 50% TA & TP 2.3% TA | yes | 96.8663 | 510.815
10878 | City of Palm Bay | Central IRL | A | IR12-21 | 0.56 | 0.48 | 0.22855 | 10.3375 | 1.5321 | 2.3626 | 0.35016 | 1210 | Fixed Single Family Units | PB-08 | Norwood Street Baffle Box Installation | Baffle Box | 4,153.0 | 20% | 809.84 | 738.3 | 15% | 111.1 | 461.9395 | City of Palm Bay | N/A | Norwood Street Baffle Box Installation | Not provided. | Baffle Boxes- First Generation (hydrodynamic separator) | Completed | 2014 | 26 | 23 | A | 529 | Not provided | Not provided | Not provided | Not provided | N/A | Structural | 2013 | Central Indian River Lagoon | Not provided | Not provided | Not provided | TN 50% TA & TP 2.3% TA | yes | 124.6915 | 924.8922
10879 | City of Palm Bay | Central IRL | A | IR12-21 | 0.56 | 0.48 | 0.09487 | 10.3375 | 1.5321 | 0.98072 | 0.14535 | 1210 | Fixed Single Family Units | PB-08 | Norwood Street Baffle Box Installation | Baffle Box | 4,153.0 | 20% | 809.84 | 738.3 | 15% | 111.1 | 461.9395 | City of Palm Bay | N/A | Norwood Street Baffle Box Installation | Not provided. | Baffle Boxes- First Generation (hydrodynamic separator) | Completed | 2014 | 26 | 23 | A | 529 | Not provided | Not provided | Not provided | Not provided | N/A | Structural | 2013 | Central Indian River Lagoon | Not provided | Not provided | Not provided | TN 50% TA & TP 2.3% TA | yes | 96.2044 | 383.9256
10880 | City of Palm Bay | Central IRL | A | IR12-21 | 0.56 | 0.48 | 0.047669 | 10.3375 | 1.5321 | 0.49278 | 0.073034 | 1210 | Fixed Single Family Units | PB-08 | Norwood Street Baffle Box Installation | Baffle Box | 4,153.0 | 20% | 809.84 | 738.3 | 15% | 111.1 | 461.9395 | City of Palm Bay | N/A | Norwood Street Baffle Box Installation | Not provided. | Baffle Boxes- First Generation (hydrodynamic separator) | Completed | 2014 | 26 | 23 | A | 529 | Not provided | Not provided | Not provided | Not provided | N/A | Structural | 2013 | Central Indian River Lagoon | Not provided | Not provided | Not provided | TN 50% TA & TP 2.3% TA | yes | 56.0938 | 192.9102
10881 | City of Palm Bay | Central IRL | A | IR12-21 | 0.56 | 0.48 | 0.067007 | 10.3203 | 1.5213 | 0.69153 | 0.10194 | 1200 | Residential, Medium Density-Two-five dwellingunits per acre | PB-08 | Norwood Street Baffle Box Installation | Baffle Box | 4,153.0 | 20% | 809.84 | 738.3 | 15% | 111.1 | 461.9395 | City of Palm Bay | N/A | Norwood Street Baffle Box Installation | Not provided. | Baffle Boxes- First Generation (hydrodynamic separator) | Completed | 2014 | 26 | 23 | A | 529 | Not provided | Not provided | Not provided | Not provided | N/A | Structural | 2013 | Central Indian River Lagoon | Not provided | Not provided | Not provided | TN 50% TA & TP 2.3% TA | yes | 69.0368 | 271.1679
10882 | City of Palm Bay | Central IRL | A | IR12-21 | 0.56 | 0.48 | 0.20512 | 10.3203 | 1.5213 | 2.1169 | 0.31205 | 1210 | Fixed Single Family Units | PB-08 | Norwood Street Baffle Box Installation | Baffle Box | 4,153.0 | 20% | 809.84 | 738.3 | 15% | 111.1 | 461.9395 | City of Palm Bay | N/A | Norwood Street Baffle Box Installation | Not provided. | Baffle Boxes- First Generation (hydrodynamic separator) | Completed | 2014 | 26 | 23 | A | 529 | Not provided | Not provided | Not provided | Not provided | N/A | Structural | 2013 | Central Indian River Lagoon | Not provided | Not provided | Not provided | TN 50% TA & TP 2.3% TA | yes | 122.5851 | 830.0933
10883 | City of Palm Bay | Central IRL | A | IR12-21 | 0.56 | 0.48 | 0.34564 | 10.3203 | 1.5213 | 3.5671 | 0.52582 | 1210 | Fixed Single Family Units | PB-08 | Norwood Street Baffle Box Installation | Baffle Box | 4,153.0 | 20% | 809.84 | 738.3 | 15% | 111.1 | 461.9395 | City of Palm Bay | N/A | Norwood Street Baffle Box Installation | Not provided. | Baffle Boxes- First Generation (hydrodynamic separator) | Completed | 2014 | 26 | 23 | A | 529 | Not provided | Not provided | Not provided | Not provided | N/A | Structural | 2013 | Central Indian River Lagoon | Not provided | Not provided | Not provided | TN 50% TA & TP 2.3% TA | yes | 152.655 | 1398.7388
10884 | City of Palm Bay | Central IRL | A | IR12-21 | 0.56 | 0.48 | 0.0050297 | 8.5033 | 1.1817 | 0.042769 | 0.0059436 | 1210 | Fixed Single Family Units | PB-08 | Norwood Street Baffle Box Installation | Baffle Box | 4,153.0 | 20% | 809.84 | 738.3 | 15% | 111.1 | 461.9395 | City of Palm Bay | N/A | Norwood Street Baffle Box Installation | Not provided. | Baffle Boxes- First Generation (hydrodynamic separator) | Completed | 2014 | 26 | 23 | A | 529 | Not provided | Not provided | Not provided | Not provided | N/A | Structural | 2013 | Central Indian River Lagoon | Not provided | Not provided | Not provided | TN 50% TA & TP 2.3% TA | yes | 21.814 | 20.3544
10885 | City of Palm Bay | Central IRL | A | IR12-21 | 0.56 | 0.48 | 0.03845 | 8.5033 | 1.1817 | 0.32695 | 0.045436 | 1210 | Fixed Single Family Units | PB-08 | Norwood Street Baffle Box Installation | Baffle Box | 4,153.0 | 20% | 809.84 | 738.3 | 15% | 111.1 | 461.9395 | City of Palm Bay | N/A | Norwood Street Baffle Box Installation | Not provided. | Baffle Boxes- First Generation (hydrodynamic separator) | Completed | 2014 | 26 | 23 | A | 529 | Not provided | Not provided | Not provided | Not provided | N/A | Structural | 2013 | Central Indian River Lagoon | Not provided | Not provided | Not provided | TN 50% TA & TP 2.3% TA | yes | 55.3133 | 155.6004
10886 | City of Palm Bay | Central IRL | A | IR12-21 | 0.56 | 0.48 | 0.23162 | 11.7066 | 2.2573 | 2.7114 | 0.52282 | 1300 | Residential, High Density | PB-08 | Norwood Street Baffle Box Installation | Baffle Box | 4,153.0 | 20% | 809.84 | 738.3 | 15% | 111.1 | 461.9395 | City of Palm Bay | N/A | Norwood Street Baffle Box Installation | Not provided. | Baffle Boxes- First Generation (hydrodynamic separator) | Completed | 2014 | 26 | 23 | A | 529 | Not provided | Not provided | Not provided | Not provided | N/A | Structural | 2013 | Central Indian River Lagoon | Not provided | Not provided | Not provided | TN 50% TA & TP 2.3% TA | yes | 145.1005 | 937.3153
10887 | City of Palm Bay | Central IRL | A | IR12-21 | 0.56 | 0.48 | 0.34485 | 11.7066 | 2.2573 | 4.037 | 0.77841 | 1300 | Residential, High Density | PB-08 | Norwood Street Baffle Box Installation | Baffle Box | 4,153.0 | 20% | 809.84 | 738.3 | 15% | 111.1 | 461.9395 | City of Palm Bay | N/A | Norwood Street Baffle Box Installation | Not provided. | Baffle Boxes- First Generation (hydrodynamic separator) | Completed | 2014 | 26 | 23 | A | 529 | Not provided | Not provided | Not provided | Not provided | N/A | Structural | 2013 | Central Indian River Lagoon | Not provided | Not provided | Not provided | TN 50% TA & TP 2.3% TA | yes | 156.1342 | 1395.5428
10888 | City of Palm Bay | Central IRL | A | IR12-21 | 0.56 | 0.48 | 0.041302 | 11.7066 | 2.2573 | 0.4835 | 0.093229 | 1300 | Residential, High Density | PB-08 | Norwood Street Baffle Box Installation | Baffle Box | 4,153.0 | 20% | 809.84 | 738.3 | 15% | 111.1 | 461.9395 | City of Palm Bay | N/A | Norwood Street Baffle Box Installation | Not provided. | Baffle Boxes- First Generation (hydrodynamic separator) | Completed | 2014 | 26 | 23 | A | 529 | Not provided | Not provided | Not provided | Not provided | N/A | Structural | 2013 | Central Indian River Lagoon | Not provided | Not provided | Not provided | TN 50% TA & TP 2.3% TA | yes | 72.7817 | 167.1418
10889 | City of Palm Bay | Central IRL | A | IR12-21 | 0.56 | 0.48 | 0.1214 | 10.1853 | 1.3927 | 1.2365 | 0.16908 | 1400 | Commercial and Services | PB-08 | Norwood Street Baffle Box Installation | Baffle Box | 4,153.0 | 20% | 809.84 | 738.3 | 15% | 111.1 | 461.9395 | City of Palm Bay | N/A | Norwood Street Baffle Box Installation | Not provided. | Baffle Boxes- First Generation (hydrodynamic separator) | Completed | 2014 | 26 | 23 | A | 529 | Not provided | Not provided | Not provided | Not provided | N/A | Structural | 2013 | Central Indian River Lagoon | Not provided | Not provided | Not provided | TN 50% TA & TP 2.3% TA | yes | 119.6566 | 491.2767
10890 | City of Palm Bay | Central IRL | A | IR12-21 | 0.56 | 0.48 | 0.094246 | 10.1853 | 1.3927 | 0.95992 | 0.13126 | 1200 | Residential, Medium Density-Two-five dwellingunits per acre | PB-08 | Norwood Street Baffle Box Installation | Baffle Box | 4,153.0 | 20% | 809.84 | 738.3 | 15% | 111.1 | 461.9395 | City of Palm Bay | N/A | Norwood Street Baffle Box Installation | Not provided. | Baffle Boxes- First Generation (hydrodynamic separator) | Completed | 2014 | 26 | 23 | A | 529 | Not provided | Not provided | Not provided | Not provided | N/A | Structural | 2013 | Central Indian River Lagoon | Not provided | Not provided | Not provided | TN 50% TA & TP 2.3% TA | yes | 115.256 | 381.4
10891 | City of Palm Bay | Central IRL | A | IR12-21 | 0.56 | 0.48 | 0.23519 | 10.1853 | 1.3927 | 2.3954 | 0.32756 | 1410 | Retail Sales and Services | PB-08 | Norwood Street Baffle Box Installation | Baffle Box | 4,153.0 | 20% | 809.84 | 738.3 | 15% | 111.1 | 461.9395 | City of Palm Bay | N/A | Norwood Street Baffle Box Installation | Not provided. | Baffle Boxes- First Generation (hydrodynamic separator) | Completed | 2014 | 26 | 23 | A | 529 | Not provided | Not provided | Not provided | Not provided | N/A | Structural | 2013 | Central Indian River Lagoon | Not provided | Not provided | Not provided | TN 50% TA & TP 2.3% TA | yes | 123.5449 | 951.7704
10892 | City of Palm Bay | Central IRL | A | IR12-21 | 0.56 | 0.48 | 0.16693 | 10.1853 | 1.3927 | 1.7003 | 0.2325 | 1420 | Wholesale Sales and Services <Excluding warehouses associated with industrial use> | PB-08 | Norwood Street Baffle Box Installation | Baffle Box | 4,153.0 | 20% | 809.84 | 738.3 | 15% | 111.1 | 461.9395 | City of Palm Bay | N/A | Norwood Street Baffle Box Installation | Not provided. | Baffle Boxes- First Generation (hydrodynamic separator) | Completed | 2014 | 26 | 23 | A | 529 | Not provided | Not provided | Not provided | Not provided | N/A | Structural | 2013 | Central Indian River Lagoon | Not provided | Not provided | Not provided | TN 50% TA & TP 2.3% TA | yes | 106.8303 | 675.553
10893 | City of Palm Bay | Central IRL | A | IR12-21 | 0.56 | 0.48 | 0.0015262 | 10.6402 | 1.5763 | 0.016239 | 0.0024058 | 1200 | Residential, Medium Density-Two-five dwellingunits per acre | PB-08 | Norwood Street Baffle Box Installation | Baffle Box | 4,153.0 | 20% | 809.84 | 738.3 | 15% | 111.1 | 461.9395 | City of Palm Bay | N/A | Norwood Street Baffle Box Installation | Not provided. | Baffle Boxes- First Generation (hydrodynamic separator) | Completed | 2014 | 26 | 23 | A | 529 | Not provided | Not provided | Not provided | Not provided | N/A | Structural | 2013 | Central Indian River Lagoon | Not provided | Not provided | Not provided | TN 50% TA & TP 2.3% TA | yes | 11.974 | 6.1764
10894 | City of Palm Bay | Central IRL | A | IR12-21 | 0.56 | 0.48 | 0.21492 | 10.6402 | 1.5763 | 2.2868 | 0.33878 | 1210 | Fixed Single Family Units | PB-08 | Norwood Street Baffle Box Installation | Baffle Box | 4,153.0 | 20% | 809.84 | 738.3 | 15% | 111.1 | 461.9395 | City of Palm Bay | N/A | Norwood Street Baffle Box Installation | Not provided. | Baffle Boxes- First Generation (hydrodynamic separator) | Completed | 2014 | 26 | 23 | A | 529 | Not provided | Not provided | Not provided | Not provided | N/A | Structural | 2013 | Central Indian River Lagoon | Not provided | Not provided | Not provided | TN 50% TA & TP 2.3% TA | yes | 124.5898 | 869.756
10895 | City of Palm Bay | Central IRL | A | IR12-21 | 0.56 | 0.48 | 0.0059962 | 10.6402 | 1.5763 | 0.063801 | 0.0094519 | 1210 | Fixed Single Family Units | PB-08 | Norwood Street Baffle Box Installation | Baffle Box | 4,153.0 | 20% | 809.84 | 738.3 | 15% | 111.1 | 461.9395 | City of Palm Bay | N/A | Norwood Street Baffle Box Installation | Not provided. | Baffle Boxes- First Generation (hydrodynamic separator) | Completed | 2014 | 26 | 23 | A | 529 | Not provided | Not provided | Not provided | Not provided | N/A | Structural | 2013 | Central Indian River Lagoon | Not provided | Not provided | Not provided | TN 50% TA & TP 2.3% TA | yes | 23.7884 | 24.2659
10896 | City of Palm Bay | Central IRL | A | IR12-21 | 0.56 | 0.48 | 0.16427 | 10.6402 | 1.5763 | 1.7478 | 0.25893 | 1210 | Fixed Single Family Units | PB-08 | Norwood Street Baffle Box Installation | Baffle Box | 4,153.0 | 20% | 809.84 | 738.3 | 15% | 111.1 | 461.9395 | City of Palm Bay | N/A | Norwood Street Baffle Box Installation | Not provided. | Baffle Boxes- First Generation (hydrodynamic separator) | Completed | 2014 | 26 | 23 | A | 529 | Not provided | Not provided | Not provided | Not provided | N/A | Structural | 2013 | Central Indian River Lagoon | Not provided | Not provided | Not provided | TN 50% TA & TP 2.3% TA | yes | 119.5723 | 664.7599
10897 | City of Palm Bay | Central IRL | A | IR12-21 | 0.56 | 0.48 | 0.010715 | 10.6402 | 1.5763 | 0.11401 | 0.01689 | 1210 | Fixed Single Family Units | PB-08 | Norwood Street Baffle Box Installation | Baffle Box | 4,153.0 | 20% | 809.84 | 738.3 | 15% | 111.1 | 461.9395 | City of Palm Bay | N/A | Norwood Street Baffle Box Installation | Not provided. | Baffle Boxes- First Generation (hydrodynamic separator) | Completed | 2014 | 26 | 23 | A | 529 | Not provided | Not provided | Not provided | Not provided | N/A | Structural | 2013 | Central Indian River Lagoon | Not provided | Not provided | Not provided | TN 50% TA & TP 2.3% TA | yes | 32.256 | 43.3626
10898 | City of Palm Bay | Central IRL | A | IR12-21 | 0.56 | 0.48 | 0.1909 | 10.6402 | 1.5763 | 2.0312 | 0.30091 | 1210 | Fixed Single Family Units | PB-08 | Norwood Street Baffle Box Installation | Baffle Box | 4,153.0 | 20% | 809.84 | 738.3 | 15% | 111.1 | 461.9395 | City of Palm Bay | N/A | Norwood Street Baffle Box Installation | Not provided. | Baffle Boxes- First Generation (hydrodynamic separator) | Completed | 2014 | 26 | 23 | A | 529 | Not provided | Not provided | Not provided | Not provided | N/A | Structural | 2013 | Central Indian River Lagoon | Not provided | Not provided | Not provided | TN 50% TA & TP 2.3% TA | yes | 115.417 | 772.5299
10899 | City of Palm Bay | Central IRL | A | IR12-21 | 0.56 | 0.48 | 0.029442 | 10.6402 | 1.5763 | 0.31327 | 0.04641 | 1210 | Fixed Single Family Units | PB-08 | Norwood Street Baffle Box Installation | Baffle Box | 4,153.0 | 20% | 809.84 | 738.3 | 15% | 111.1 | 461.9395 | City of Palm Bay | N/A | Norwood Street Baffle Box Installation | Not provided. | Baffle Boxes- First Generation (hydrodynamic separator) | Completed | 2014 | 26 | 23 | A | 529 | Not provided | Not provided | Not provided | Not provided | N/A | Structural | 2013 | Central Indian River Lagoon | Not provided | Not provided | Not provided | TN 50% TA & TP 2.3% TA | yes | 51.4385 | 119.1493
10900 | City of Palm Bay | Central IRL | A | IR12-21 | 0.56 | 0.48 | 0.18884 | 10.3525 | 1.52 | 1.9549 | 0.28703 | 1200 | Residential, Medium Density-Two-five dwellingunits per acre | PB-08 | Norwood Street Baffle Box Installation | Baffle Box | 4,153.0 | 20% | 809.84 | 738.3 | 15% | 111.1 | 461.9395 | City of Palm Bay | N/A | Norwood Street Baffle Box Installation | Not provided. | Baffle Boxes- First Generation (hydrodynamic separator) | Completed | 2014 | 26 | 23 | A | 529 | Not provided | Not provided | Not provided | Not provided | N/A | Structural | 2013 | Central Indian River Lagoon | Not provided | Not provided | Not provided | TN 50% TA & TP 2.3% TA | yes | 130.561 | 764.1996
10901 | City of Palm Bay | Central IRL | A | IR12-21 | 0.56 | 0.48 | 0.016978 | 10.3525 | 1.52 | 0.17576 | 0.025806 | 1210 | Fixed Single Family Units | PB-08 | Norwood Street Baffle Box Installation | Baffle Box | 4,153.0 | 20% | 809.84 | 738.3 | 15% | 111.1 | 461.9395 | City of Palm Bay | N/A | Norwood Street Baffle Box Installation | Not provided. | Baffle Boxes- First Generation (hydrodynamic separator) | Completed | 2014 | 26 | 23 | A | 529 | Not provided | Not provided | Not provided | Not provided | N/A | Structural | 2013 | Central Indian River Lagoon | Not provided | Not provided | Not provided | TN 50% TA & TP 2.3% TA | yes | 36.411 | 68.7071
10902 | City of Palm Bay | Central IRL | A | IR12-21 | 0.56 | 0.48 | 0.034423 | 10.3525 | 1.52 | 0.35636 | 0.052323 | 1210 | Fixed Single Family Units | PB-08 | Norwood Street Baffle Box Installation | Baffle Box | 4,153.0 | 20% | 809.84 | 738.3 | 15% | 111.1 | 461.9395 | City of Palm Bay | N/A | Norwood Street Baffle Box Installation | Not provided. | Baffle Boxes- First Generation (hydrodynamic separator) | Completed | 2014 | 26 | 23 | A | 529 | Not provided | Not provided | Not provided | Not provided | N/A | Structural | 2013 | Central Indian River Lagoon | Not provided | Not provided | Not provided | TN 50% TA & TP 2.3% TA | yes | 63.95 | 139.3045
10903 | City of Palm Bay | Central IRL | A | IR12-21 | 0.56 | 0.48 | 0.013005 | 10.3525 | 1.52 | 0.13464 | 0.019768 | 1210 | Fixed Single Family Units | PB-08 | Norwood Street Baffle Box Installation | Baffle Box | 4,153.0 | 20% | 809.84 | 738.3 | 15% | 111.1 | 461.9395 | City of Palm Bay | N/A | Norwood Street Baffle Box Installation | Not provided. | Baffle Boxes- First Generation (hydrodynamic separator) | Completed | 2014 | 26 | 23 | A | 529 | Not provided | Not provided | Not provided | Not provided | N/A | Structural | 2013 | Central Indian River Lagoon | Not provided | Not provided | Not provided | TN 50% TA & TP 2.3% TA | yes | 30.885 | 52.6302
10904 | City of Palm Bay | Central IRL | A | IR12-21 | 0.56 | 0.48 | 0.10651 | 10.3525 | 1.52 | 1.1026 | 0.16189 | 1210 | Fixed Single Family Units | PB-08 | Norwood Street Baffle Box Installation | Baffle Box | 4,153.0 | 20% | 809.84 | 738.3 | 15% | 111.1 | 461.9395 | City of Palm Bay | N/A | Norwood Street Baffle Box Installation | Not provided. | Baffle Boxes- First Generation (hydrodynamic separator) | Completed | 2014 | 26 | 23 | A | 529 | Not provided | Not provided | Not provided | Not provided | N/A | Structural | 2013 | Central Indian River Lagoon | Not provided | Not provided | Not provided | TN 50% TA & TP 2.3% TA | yes | 88.1023 | 431.0272
10905 | City of Palm Bay | Central IRL | A | IR12-21 | 0.56 | 0.48 | 0.19536 | 10.3525 | 1.52 | 2.0225 | 0.29695 | 1210 | Fixed Single Family Units | PB-08 | Norwood Street Baffle Box Installation | Baffle Box | 4,153.0 | 20% | 809.84 | 738.3 | 15% | 111.1 | 461.9395 | City of Palm Bay | N/A | Norwood Street Baffle Box Installation | Not provided. | Baffle Boxes- First Generation (hydrodynamic separator) | Completed | 2014 | 26 | 23 | A | 529 | Not provided | Not provided | Not provided | Not provided | N/A | Structural | 2013 | Central Indian River Lagoon | Not provided | Not provided | Not provided | TN 50% TA & TP 2.3% TA | yes | 112.6047 | 790.5931
10906 | City of Palm Bay | Central IRL | A | IR12-21 | 0.56 | 0.48 | 0.062651 | 10.3525 | 1.52 | 0.64859 | 0.095229 | 1210 | Fixed Single Family Units | PB-08 | Norwood Street Baffle Box Installation | Baffle Box | 4,153.0 | 20% | 809.84 | 738.3 | 15% | 111.1 | 461.9395 | City of Palm Bay | N/A | Norwood Street Baffle Box Installation | Not provided. | Baffle Boxes- First Generation (hydrodynamic separator) | Completed | 2014 | 26 | 23 | A | 529 | Not provided | Not provided | Not provided | Not provided | N/A | Structural | 2013 | Central Indian River Lagoon | Not provided | Not provided | Not provided | TN 50% TA & TP 2.3% TA | yes | 76.4008 | 253.5383
10907 | City of Palm Bay | Central IRL | A | IR12-21 | 0.56 | 0.48 | 0.13834 | 10.418 | 1.5439 | 1.4412 | 0.21358 | 1200 | Residential, Medium Density-Two-five dwellingunits per acre | PB-08 | Norwood Street Baffle Box Installation | Baffle Box | 4,153.0 | 20% | 809.84 | 738.3 | 15% | 111.1 | 461.9395 | City of Palm Bay | N/A | Norwood Street Baffle Box Installation | Not provided. | Baffle Boxes- First Generation (hydrodynamic separator) | Completed | 2014 | 26 | 23 | A | 529 | Not provided | Not provided | Not provided | Not provided | N/A | Structural | 2013 | Central Indian River Lagoon | Not provided | Not provided | Not provided | TN 50% TA & TP 2.3% TA | yes | 132.6331 | 559.8357
10908 | City of Palm Bay | Central IRL | A | IR12-21 | 0.56 | 0.48 | 0.0072777 | 10.418 | 1.5439 | 0.075819 | 0.011236 | 1210 | Fixed Single Family Units | PB-08 | Norwood Street Baffle Box Installation | Baffle Box | 4,153.0 | 20% | 809.84 | 738.3 | 15% | 111.1 | 461.9395 | City of Palm Bay | N/A | Norwood Street Baffle Box Installation | Not provided. | Baffle Boxes- First Generation (hydrodynamic separator) | Completed | 2014 | 26 | 23 | A | 529 | Not provided | Not provided | Not provided | Not provided | N/A | Structural | 2013 | Central Indian River Lagoon | Not provided | Not provided | Not provided | TN 50% TA & TP 2.3% TA | yes | 26.0244 | 29.4517
10909 | City of Palm Bay | Central IRL | A | IR12-21 | 0.56 | 0.48 | 0.14918 | 10.418 | 1.5439 | 1.5542 | 0.23032 | 1210 | Fixed Single Family Units | PB-08 | Norwood Street Baffle Box Installation | Baffle Box | 4,153.0 | 20% | 809.84 | 738.3 | 15% | 111.1 | 461.9395 | City of Palm Bay | N/A | Norwood Street Baffle Box Installation | Not provided. | Baffle Boxes- First Generation (hydrodynamic separator) | Completed | 2014 | 26 | 23 | A | 529 | Not provided | Not provided | Not provided | Not provided | N/A | Structural | 2013 | Central Indian River Lagoon | Not provided | Not provided | Not provided | TN 50% TA & TP 2.3% TA | yes | 110.6935 | 603.7255
10910 | City of Palm Bay | Central IRL | A | IR12-21 | 0.56 | 0.48 | 0.23683 | 10.418 | 1.5439 | 2.4673 | 0.36563 | 1210 | Fixed Single Family Units | PB-08 | Norwood Street Baffle Box Installation | Baffle Box | 4,153.0 | 20% | 809.84 | 738.3 | 15% | 111.1 | 461.9395 | City of Palm Bay | N/A | Norwood Street Baffle Box Installation | Not provided. | Baffle Boxes- First Generation (hydrodynamic separator) | Completed | 2014 | 26 | 23 | A | 529 | Not provided | Not provided | Not provided | Not provided | N/A | Structural | 2013 | Central Indian River Lagoon | Not provided | Not provided | Not provided | TN 50% TA & TP 2.3% TA | yes | 125.9572 | 958.4025
10911 | City of Palm Bay | Central IRL | A | IR12-21 | 0.56 | 0.48 | 0.073344 | 10.418 | 1.5439 | 0.7641 | 0.11323 | 1210 | Fixed Single Family Units | PB-08 | Norwood Street Baffle Box Installation | Baffle Box | 4,153.0 | 20% | 809.84 | 738.3 | 15% | 111.1 | 461.9395 | City of Palm Bay | N/A | Norwood Street Baffle Box Installation | Not provided. | Baffle Boxes- First Generation (hydrodynamic separator) | Completed | 2014 | 26 | 23 | A | 529 | Not provided | Not provided | Not provided | Not provided | N/A | Structural | 2013 | Central Indian River Lagoon | Not provided | Not provided | Not provided | TN 50% TA & TP 2.3% TA | yes | 82.0027 | 296.8139
10912 | City of Palm Bay | Central IRL | A | IR12-21 | 0.56 | 0.48 | 0.012793 | 10.418 | 1.5439 | 0.13328 | 0.01975 | 1210 | Fixed Single Family Units | PB-08 | Norwood Street Baffle Box Installation | Baffle Box | 4,153.0 | 20% | 809.84 | 738.3 | 15% | 111.1 | 461.9395 | City of Palm Bay | N/A | Norwood Street Baffle Box Installation | Not provided. | Baffle Boxes- First Generation (hydrodynamic separator) | Completed | 2014 | 26 | 23 | A | 529 | Not provided | Not provided | Not provided | Not provided | N/A | Structural | 2013 | Central Indian River Lagoon | Not provided | Not provided | Not provided | TN 50% TA & TP 2.3% TA | yes | 44.1194 | 51.7706
10913 | City of Palm Bay | Central IRL | A | IR12-21 | 0.56 | 0.48 | 0.31906 | 10.0383 | 1.4744 | 3.2029 | 0.47044 | 1200 | Residential, Medium Density-Two-five dwellingunits per acre | PB-08 | Norwood Street Baffle Box Installation | Baffle Box | 4,153.0 | 20% | 809.84 | 738.3 | 15% | 111.1 | 461.9395 | City of Palm Bay | N/A | Norwood Street Baffle Box Installation | Not provided. | Baffle Boxes- First Generation (hydrodynamic separator) | Completed | 2014 | 26 | 23 | A | 529 | Not provided | Not provided | Not provided | Not provided | N/A | Structural | 2013 | Central Indian River Lagoon | Not provided | Not provided | Not provided | TN 50% TA & TP 2.3% TA | yes | 200.9693 | 1291.2081
10914 | City of Palm Bay | Central IRL | A | IR12-21 | 0.56 | 0.48 | 0.2709 | 10.0383 | 1.4744 | 2.7194 | 0.39942 | 1210 | Fixed Single Family Units | PB-08 | Norwood Street Baffle Box Installation | Baffle Box | 4,153.0 | 20% | 809.84 | 738.3 | 15% | 111.1 | 461.9395 | City of Palm Bay | N/A | Norwood Street Baffle Box Installation | Not provided. | Baffle Boxes- First Generation (hydrodynamic separator) | Completed | 2014 | 26 | 23 | A | 529 | Not provided | Not provided | Not provided | Not provided | N/A | Structural | 2013 | Central Indian River Lagoon | Not provided | Not provided | Not provided | TN 50% TA & TP 2.3% TA | yes | 131.6959 | 1096.2958
10915 | City of Palm Bay | Central IRL | A | IR12-21 | 0.56 | 0.48 | 0.027798 | 10.0383 | 1.4744 | 0.27905 | 0.040987 | 1210 | Fixed Single Family Units | PB-08 | Norwood Street Baffle Box Installation | Baffle Box | 4,153.0 | 20% | 809.84 | 738.3 | 15% | 111.1 | 461.9395 | City of Palm Bay | N/A | Norwood Street Baffle Box Installation | Not provided. | Baffle Boxes- First Generation (hydrodynamic separator) | Completed | 2014 | 26 | 23 | A | 529 | Not provided | Not provided | Not provided | Not provided | N/A | Structural | 2013 | Central Indian River Lagoon | Not provided | Not provided | Not provided | TN 50% TA & TP 2.3% TA | yes | 55.684 | 112.4961
10916 | City of Palm Bay | Central IRL | A | IR12-21 | 0.56 | 0.48 | 0.30995 | 10.4086 | 1.6078 | 3.2262 | 0.49835 | 1200 | Residential, Medium Density-Two-five dwellingunits per acre | PB-08 | Norwood Street Baffle Box Installation | Baffle Box | 4,153.0 | 20% | 809.84 | 738.3 | 15% | 111.1 | 461.9395 | City of Palm Bay | N/A | Norwood Street Baffle Box Installation | Not provided. | Baffle Boxes- First Generation (hydrodynamic separator) | Completed | 2014 | 26 | 23 | A | 529 | Not provided | Not provided | Not provided | Not provided | N/A | Structural | 2013 | Central Indian River Lagoon | Not provided | Not provided | Not provided | TN 50% TA & TP 2.3% TA | yes | 221.6671 | 1254.3317
10917 | City of Palm Bay | Central IRL | A | IR12-21 | 0.56 | 0.48 | 0.11397 | 10.4086 | 1.6078 | 1.1863 | 0.18325 | 1210 | Fixed Single Family Units | PB-08 | Norwood Street Baffle Box Installation | Baffle Box | 4,153.0 | 20% | 809.84 | 738.3 | 15% | 111.1 | 461.9395 | City of Palm Bay | N/A | Norwood Street Baffle Box Installation | Not provided. | Baffle Boxes- First Generation (hydrodynamic separator) | Completed | 2014 | 26 | 23 | A | 529 | Not provided | Not provided | Not provided | Not provided | N/A | Structural | 2013 | Central Indian River Lagoon | Not provided | Not provided | Not provided | TN 50% TA & TP 2.3% TA | yes | 87.36 | 461.2201
10918 | City of Palm Bay | Central IRL | A | IR12-21 | 0.56 | 0.48 | 0.017988 | 10.4086 | 1.6078 | 0.18723 | 0.028922 | 1330 | Residential, High density; Multiple Dwelling Units, Low Rise <Two stories or less> | PB-08 | Norwood Street Baffle Box Installation | Baffle Box | 4,153.0 | 20% | 809.84 | 738.3 | 15% | 111.1 | 461.9395 | City of Palm Bay | N/A | Norwood Street Baffle Box Installation | Not provided. | Baffle Boxes- First Generation (hydrodynamic separator) | Completed | 2014 | 26 | 23 | A | 529 | Not provided | Not provided | Not provided | Not provided | N/A | Structural | 2013 | Central Indian River Lagoon | Not provided | Not provided | Not provided | TN 50% TA & TP 2.3% TA | yes | 37.4811 | 72.7948
10919 | City of Palm Bay | Central IRL | A | IR12-21 | 0.56 | 0.48 | 0.016083 | 10.4086 | 1.6078 | 0.1674 | 0.025858 | 1330 | Residential, High density; Multiple Dwelling Units, Low Rise <Two stories or less> | PB-08 | Norwood Street Baffle Box Installation | Baffle Box | 4,153.0 | 20% | 809.84 | 738.3 | 15% | 111.1 | 461.9395 | City of Palm Bay | N/A | Norwood Street Baffle Box Installation | Not provided. | Baffle Boxes- First Generation (hydrodynamic separator) | Completed | 2014 | 26 | 23 | A | 529 | Not provided | Not provided | Not provided | Not provided | N/A | Structural | 2013 | Central Indian River Lagoon | Not provided | Not provided | Not provided | TN 50% TA & TP 2.3% TA | yes | 36.2618 | 65.084
10920 | City of Palm Bay | Central IRL | A | IR12-21 | 0.56 | 0.48 | 0.01808 | 10.4086 | 1.6078 | 0.18819 | 0.02907 | 1330 | Residential, High density; Multiple Dwelling Units, Low Rise <Two stories or less> | PB-08 | Norwood Street Baffle Box Installation | Baffle Box | 4,153.0 | 20% | 809.84 | 738.3 | 15% | 111.1 | 461.9395 | City of Palm Bay | N/A | Norwood Street Baffle Box Installation | Not provided. | Baffle Boxes- First Generation (hydrodynamic separator) | Completed | 2014 | 26 | 23 | A | 529 | Not provided | Not provided | Not provided | Not provided | N/A | Structural | 2013 | Central Indian River Lagoon | Not provided | Not provided | Not provided | TN 50% TA & TP 2.3% TA | yes | 37.4825 | 73.167
10921 | City of Palm Bay | Central IRL | A | IR12-21 | 0.56 | 0.48 | 0.018482 | 10.4086 | 1.6078 | 0.19237 | 0.029716 | 1330 | Residential, High density; Multiple Dwelling Units, Low Rise <Two stories or less> | PB-08 | Norwood Street Baffle Box Installation | Baffle Box | 4,153.0 | 20% | 809.84 | 738.3 | 15% | 111.1 | 461.9395 | City of Palm Bay | N/A | Norwood Street Baffle Box Installation | Not provided. | Baffle Boxes- First Generation (hydrodynamic separator) | Completed | 2014 | 26 | 23 | A | 529 | Not provided | Not provided | Not provided | Not provided | N/A | Structural | 2013 | Central Indian River Lagoon | Not provided | Not provided | Not provided | TN 50% TA & TP 2.3% TA | yes | 37.7759 | 74.7936
10922 | City of Palm Bay | Central IRL | A | IR12-21 | 0.56 | 0.48 | 0.017494 | 10.4086 | 1.6078 | 0.18209 | 0.028128 | 1330 | Residential, High density; Multiple Dwelling Units, Low Rise <Two stories or less> | PB-08 | Norwood Street Baffle Box Installation | Baffle Box | 4,153.0 | 20% | 809.84 | 738.3 | 15% | 111.1 | 461.9395 | City of Palm Bay | N/A | Norwood Street Baffle Box Installation | Not provided. | Baffle Boxes- First Generation (hydrodynamic separator) | Completed | 2014 | 26 | 23 | A | 529 | Not provided | Not provided | Not provided | Not provided | N/A | Structural | 2013 | Central Indian River Lagoon | Not provided | Not provided | Not provided | TN 50% TA & TP 2.3% TA | yes | 37.1799 | 70.7977
10923 | City of Palm Bay | Central IRL | A | IR12-21 | 0.56 | 0.48 | 0.10391 | 10.4086 | 1.6078 | 1.0816 | 0.16708 | 1210 | Fixed Single Family Units | PB-08 | Norwood Street Baffle Box Installation | Baffle Box | 4,153.0 | 20% | 809.84 | 738.3 | 15% | 111.1 | 461.9395 | City of Palm Bay | N/A | Norwood Street Baffle Box Installation | Not provided. | Baffle Boxes- First Generation (hydrodynamic separator) | Completed | 2014 | 26 | 23 | A | 529 | Not provided | Not provided | Not provided | Not provided | N/A | Structural | 2013 | Central Indian River Lagoon | Not provided | Not provided | Not provided | TN 50% TA & TP 2.3% TA | yes | 83.0688 | 420.5244
10924 | City of Palm Bay | Central IRL | A | IR12-21 | 0.56 | 0.48 | 0.0016559 | 10.4086 | 1.6078 | 0.017236 | 0.0026625 | 1330 | Residential, High density; Multiple Dwelling Units, Low Rise <Two stories or less> | PB-08 | Norwood Street Baffle Box Installation | Baffle Box | 4,153.0 | 20% | 809.84 | 738.3 | 15% | 111.1 | 461.9395 | City of Palm Bay | N/A | Norwood Street Baffle Box Installation | Not provided. | Baffle Boxes- First Generation (hydrodynamic separator) | Completed | 2014 | 26 | 23 | A | 529 | Not provided | Not provided | Not provided | Not provided | N/A | Structural | 2013 | Central Indian River Lagoon | Not provided | Not provided | Not provided | TN 50% TA & TP 2.3% TA | yes | 27.7655 | 6.7013
10925 | City of Palm Bay | Central IRL | A | IR12-21 | 0.56 | 0.48 | 0.00014465 | 10.4086 | 1.6078 | 0.0015056 | 0.00023257 | 1210 | Fixed Single Family Units | PB-08 | Norwood Street Baffle Box Installation | Baffle Box | 4,153.0 | 20% | 809.84 | 738.3 | 15% | 111.1 | 461.9395 | City of Palm Bay | N/A | Norwood Street Baffle Box Installation | Not provided. | Baffle Boxes- First Generation (hydrodynamic separator) | Completed | 2014 | 26 | 23 | A | 529 | Not provided | Not provided | Not provided | Not provided | N/A | Structural | 2013 | Central Indian River Lagoon | Not provided | Not provided | Not provided | TN 50% TA & TP 2.3% TA | yes | 16.9896 | 0.58536
10926 | City of Palm Bay | Central IRL | A | IR12-21 | 0.56 | 0.48 | 0.053269 | 10.5793 | 1.5528 | 0.56354 | 0.082716 | 1200 | Residential, Medium Density-Two-five dwellingunits per acre | PB-08 | Norwood Street Baffle Box Installation | Baffle Box | 4,153.0 | 20% | 809.84 | 738.3 | 15% | 111.1 | 461.9395 | City of Palm Bay | N/A | Norwood Street Baffle Box Installation | Not provided. | Baffle Boxes- First Generation (hydrodynamic separator) | Completed | 2014 | 26 | 23 | A | 529 | Not provided | Not provided | Not provided | Not provided | N/A | Structural | 2013 | Central Indian River Lagoon | Not provided | Not provided | Not provided | TN 50% TA & TP 2.3% TA | yes | 63.7393 | 215.5708
10927 | City of Palm Bay | Central IRL | A | IR12-21 | 0.56 | 0.48 | 0.0007538 | 10.5793 | 1.5528 | 0.0079747 | 0.0011705 | 1210 | Fixed Single Family Units | PB-08 | Norwood Street Baffle Box Installation | Baffle Box | 4,153.0 | 20% | 809.84 | 738.3 | 15% | 111.1 | 461.9395 | City of Palm Bay | N/A | Norwood Street Baffle Box Installation | Not provided. | Baffle Boxes- First Generation (hydrodynamic separator) | Completed | 2014 | 26 | 23 | A | 529 | Not provided | Not provided | Not provided | Not provided | N/A | Structural | 2013 | Central Indian River Lagoon | Not provided | Not provided | Not provided | TN 50% TA & TP 2.3% TA | yes | 8.7757 | 3.0505
10928 | City of Palm Bay | Central IRL | A | IR12-21 | 0.56 | 0.48 | 0.24411 | 10.5793 | 1.5528 | 2.5825 | 0.37906 | 1210 | Fixed Single Family Units | PB-08 | Norwood Street Baffle Box Installation | Baffle Box | 4,153.0 | 20% | 809.84 | 738.3 | 15% | 111.1 | 461.9395 | City of Palm Bay | N/A | Norwood Street Baffle Box Installation | Not provided. | Baffle Boxes- First Generation (hydrodynamic separator) | Completed | 2014 | 26 | 23 | A | 529 | Not provided | Not provided | Not provided | Not provided | N/A | Structural | 2013 | Central Indian River Lagoon | Not provided | Not provided | Not provided | TN 50% TA & TP 2.3% TA | yes | 128.5137 | 987.8937
10929 | City of Palm Bay | Central IRL | A | IR12-21 | 0.56 | 0.48 | 0.0028928 | 10.6009 | 1.5685 | 0.030667 | 0.0045374 | 1200 | Residential, Medium Density-Two-five dwellingunits per acre | PB-08 | Norwood Street Baffle Box Installation | Baffle Box | 4,153.0 | 20% | 809.84 | 738.3 | 15% | 111.1 | 461.9395 | City of Palm Bay | N/A | Norwood Street Baffle Box Installation | Not provided. | Baffle Boxes- First Generation (hydrodynamic separator) | Completed | 2014 | 26 | 23 | A | 529 | Not provided | Not provided | Not provided | Not provided | N/A | Structural | 2013 | Central Indian River Lagoon | Not provided | Not provided | Not provided | TN 50% TA & TP 2.3% TA | yes | 25.9746 | 11.7069
10930 | City of Palm Bay | Central IRL | A | IR12-21 | 0.56 | 0.48 | 0.13329 | 8.3773 | 1.1749 | 1.1166 | 0.1566 | 1210 | Fixed Single Family Units | PB-08 | Norwood Street Baffle Box Installation | Baffle Box | 4,153.0 | 20% | 809.84 | 738.3 | 15% | 111.1 | 461.9395 | City of Palm Bay | N/A | Norwood Street Baffle Box Installation | Not provided. | Baffle Boxes- First Generation (hydrodynamic separator) | Completed | 2014 | 26 | 23 | A | 529 | Not provided | Not provided | Not provided | Not provided | N/A | Structural | 2013 | Central Indian River Lagoon | Not provided | Not provided | Not provided | TN 50% TA & TP 2.3% TA | yes | 94.0128 | 539.4103
10931 | City of Palm Bay | Central IRL | A | IR12-21 | 0.56 | 0.48 | 0.13524 | 8.3773 | 1.1749 | 1.133 | 0.15889 | 1210 | Fixed Single Family Units | PB-08 | Norwood Street Baffle Box Installation | Baffle Box | 4,153.0 | 20% | 809.84 | 738.3 | 15% | 111.1 | 461.9395 | City of Palm Bay | N/A | Norwood Street Baffle Box Installation | Not provided. | Baffle Boxes- First Generation (hydrodynamic separator) | Completed | 2014 | 26 | 23 | A | 529 | Not provided | Not provided | Not provided | Not provided | N/A | Structural | 2013 | Central Indian River Lagoon | Not provided | Not provided | Not provided | TN 50% TA & TP 2.3% TA | yes | 93.6041 | 547.3027
10932 | City of Palm Bay | Central IRL | A | IR12-21 | 0.56 | 0.48 | 0.2766 | 10.2548 | 1.5058 | 2.8365 | 0.41651 | 1200 | Residential, Medium Density-Two-five dwellingunits per acre | PB-08 | Norwood Street Baffle Box Installation | Baffle Box | 4,153.0 | 20% | 809.84 | 738.3 | 15% | 111.1 | 461.9395 | City of Palm Bay | N/A | Norwood Street Baffle Box Installation | Not provided. | Baffle Boxes- First Generation (hydrodynamic separator) | Completed | 2014 | 26 | 23 | A | 529 | Not provided | Not provided | Not provided | Not provided | N/A | Structural | 2013 | Central Indian River Lagoon | Not provided | Not provided | Not provided | TN 50% TA & TP 2.3% TA | yes | 148.9556 | 1119.3618
10933 | City of Palm Bay | Central IRL | A | IR12-21 | 0.56 | 0.48 | 0.13897 | 10.2548 | 1.5058 | 1.4251 | 0.20926 | 1210 | Fixed Single Family Units | PB-08 | Norwood Street Baffle Box Installation | Baffle Box | 4,153.0 | 20% | 809.84 | 738.3 | 15% | 111.1 | 461.9395 | City of Palm Bay | N/A | Norwood Street Baffle Box Installation | Not provided. | Baffle Boxes- First Generation (hydrodynamic separator) | Completed | 2014 | 26 | 23 | A | 529 | Not provided | Not provided | Not provided | Not provided | N/A | Structural | 2013 | Central Indian River Lagoon | Not provided | Not provided | Not provided | TN 50% TA & TP 2.3% TA | yes | 96.1614 | 562.3909
10934 | City of Palm Bay | Central IRL | A | IR12-21 | 0.56 | 0.48 | 0.20219 | 10.2548 | 1.5058 | 2.0735 | 0.30447 | 1210 | Fixed Single Family Units | PB-08 | Norwood Street Baffle Box Installation | Baffle Box | 4,153.0 | 20% | 809.84 | 738.3 | 15% | 111.1 | 461.9395 | City of Palm Bay | N/A | Norwood Street Baffle Box Installation | Not provided. | Baffle Boxes- First Generation (hydrodynamic separator) | Completed | 2014 | 26 | 23 | A | 529 | Not provided | Not provided | Not provided | Not provided | N/A | Structural | 2013 | Central Indian River Lagoon | Not provided | Not provided | Not provided | TN 50% TA & TP 2.3% TA | yes | 115.5612 | 818.2473
10935 | City of Palm Bay | Central IRL | A | IR12-21 | 0.56 | 0.48 | 0.10932 | 10.118 | 1.3844 | 1.1061 | 0.15135 | 1400 | Commercial and Services | PB-08 | Norwood Street Baffle Box Installation | Baffle Box | 4,153.0 | 20% | 809.84 | 738.3 | 15% | 111.1 | 461.9395 | City of Palm Bay | N/A | Norwood Street Baffle Box Installation | Not provided. | Baffle Boxes- First Generation (hydrodynamic separator) | Completed | 2014 | 26 | 23 | A | 529 | Not provided | Not provided | Not provided | Not provided | N/A | Structural | 2013 | Central Indian River Lagoon | Not provided | Not provided | Not provided | TN 50% TA & TP 2.3% TA | yes | 117.714 | 442.4203
10936 | City of Palm Bay | Central IRL | A | IR12-21 | 0.56 | 0.48 | 0.045496 | 10.118 | 1.3844 | 0.46033 | 0.062987 | 1200 | Residential, Medium Density-Two-five dwellingunits per acre | PB-08 | Norwood Street Baffle Box Installation | Baffle Box | 4,153.0 | 20% | 809.84 | 738.3 | 15% | 111.1 | 461.9395 | City of Palm Bay | N/A | Norwood Street Baffle Box Installation | Not provided. | Baffle Boxes- First Generation (hydrodynamic separator) | Completed | 2014 | 26 | 23 | A | 529 | Not provided | Not provided | Not provided | Not provided | N/A | Structural | 2013 | Central Indian River Lagoon | Not provided | Not provided | Not provided | TN 50% TA & TP 2.3% TA | yes | 109.5906 | 184.1176
10937 | City of Palm Bay | Central IRL | A | IR12-21 | 0.56 | 0.48 | 0.33295 | 10.118 | 1.3844 | 3.3688 | 0.46096 | 1420 | Wholesale Sales and Services <Excluding warehouses associated with industrial use> | PB-08 | Norwood Street Baffle Box Installation | Baffle Box | 4,153.0 | 20% | 809.84 | 738.3 | 15% | 111.1 | 461.9395 | City of Palm Bay | N/A | Norwood Street Baffle Box Installation | Not provided. | Baffle Boxes- First Generation (hydrodynamic separator) | Completed | 2014 | 26 | 23 | A | 529 | Not provided | Not provided | Not provided | Not provided | N/A | Structural | 2013 | Central Indian River Lagoon | Not provided | Not provided | Not provided | TN 50% TA & TP 2.3% TA | yes | 147.4576 | 1347.4178
10938 | City of Palm Bay | Central IRL | A | IR12-21 | 0.56 | 0.48 | 0.081814 | 10.118 | 1.3844 | 0.82779 | 0.11327 | 1430 | Professional Services | PB-08 | Norwood Street Baffle Box Installation | Baffle Box | 4,153.0 | 20% | 809.84 | 738.3 | 15% | 111.1 | 461.9395 | City of Palm Bay | N/A | Norwood Street Baffle Box Installation | Not provided. | Baffle Boxes- First Generation (hydrodynamic separator) | Completed | 2014 | 26 | 23 | A | 529 | Not provided | Not provided | Not provided | Not provided | N/A | Structural | 2013 | Central Indian River Lagoon | Not provided | Not provided | Not provided | TN 50% TA & TP 2.3% TA | yes | 87.4454 | 331.0879
10939 | City of Palm Bay | Central IRL | A | IR12-21 | 0.56 | 0.48 | 0.032512 | 10.118 | 1.3844 | 0.32896 | 0.045012 | 1210 | Fixed Single Family Units | PB-08 | Norwood Street Baffle Box Installation | Baffle Box | 4,153.0 | 20% | 809.84 | 738.3 | 15% | 111.1 | 461.9395 | City of Palm Bay | N/A | Norwood Street Baffle Box Installation | Not provided. | Baffle Boxes- First Generation (hydrodynamic separator) | Completed | 2014 | 26 | 23 | A | 529 | Not provided | Not provided | Not provided | Not provided | N/A | Structural | 2013 | Central Indian River Lagoon | Not provided | Not provided | Not provided | TN 50% TA & TP 2.3% TA | yes | 67.8368 | 131.573
10940 | City of Palm Bay | Central IRL | A | IR12-21 | 0.56 | 0.48 | 0.015662 | 10.118 | 1.3844 | 0.15847 | 0.021684 | 1210 | Fixed Single Family Units | PB-08 | Norwood Street Baffle Box Installation | Baffle Box | 4,153.0 | 20% | 809.84 | 738.3 | 15% | 111.1 | 461.9395 | City of Palm Bay | N/A | Norwood Street Baffle Box Installation | Not provided. | Baffle Boxes- First Generation (hydrodynamic separator) | Completed | 2014 | 26 | 23 | A | 529 | Not provided | Not provided | Not provided | Not provided | N/A | Structural | 2013 | Central Indian River Lagoon | Not provided | Not provided | Not provided | TN 50% TA & TP 2.3% TA | yes | 32.3904 | 63.3834
10941 | City of Palm Bay | Central IRL | A | IR12-21 | 0.56 | 0.48 | 0.21504 | 10.4553 | 1.5348 | 2.2483 | 0.33005 | 1200 | Residential, Medium Density-Two-five dwellingunits per acre | PB-08 | Norwood Street Baffle Box Installation | Baffle Box | 4,153.0 | 20% | 809.84 | 738.3 | 15% | 111.1 | 461.9395 | City of Palm Bay | N/A | Norwood Street Baffle Box Installation | Not provided. | Baffle Boxes- First Generation (hydrodynamic separator) | Completed | 2014 | 26 | 23 | A | 529 | Not provided | Not provided | Not provided | Not provided | N/A | Structural | 2013 | Central Indian River Lagoon | Not provided | Not provided | Not provided | TN 50% TA & TP 2.3% TA | yes | 203.0414 | 870.2344
10942 | City of Palm Bay | Central IRL | A | IR12-21 | 0.56 | 0.48 | 0.048569 | 10.4553 | 1.5348 | 0.50781 | 0.074545 | 1210 | Fixed Single Family Units | PB-08 | Norwood Street Baffle Box Installation | Baffle Box | 4,153.0 | 20% | 809.84 | 738.3 | 15% | 111.1 | 461.9395 | City of Palm Bay | N/A | Norwood Street Baffle Box Installation | Not provided. | Baffle Boxes- First Generation (hydrodynamic separator) | Completed | 2014 | 26 | 23 | A | 529 | Not provided | Not provided | Not provided | Not provided | N/A | Structural | 2013 | Central Indian River Lagoon | Not provided | Not provided | Not provided | TN 50% TA & TP 2.3% TA | yes | 69.8176 | 196.5532
10943 | City of Palm Bay | Central IRL | A | IR12-21 | 0.56 | 0.48 | 0.35145 | 10.4553 | 1.5348 | 3.6745 | 0.53942 | 1210 | Fixed Single Family Units | PB-08 | Norwood Street Baffle Box Installation | Baffle Box | 4,153.0 | 20% | 809.84 | 738.3 | 15% | 111.1 | 461.9395 | City of Palm Bay | N/A | Norwood Street Baffle Box Installation | Not provided. | Baffle Boxes- First Generation (hydrodynamic separator) | Completed | 2014 | 26 | 23 | A | 529 | Not provided | Not provided | Not provided | Not provided | N/A | Structural | 2013 | Central Indian River Lagoon | Not provided | Not provided | Not provided | TN 50% TA & TP 2.3% TA | yes | 144.8136 | 1422.2753
10944 | City of Palm Bay | Central IRL | A | IR12-21 | 0.56 | 0.48 | 0.0027026 | 10.4553 | 1.5348 | 0.028257 | 0.0041481 | 1210 | Fixed Single Family Units | PB-08 | Norwood Street Baffle Box Installation | Baffle Box | 4,153.0 | 20% | 809.84 | 738.3 | 15% | 111.1 | 461.9395 | City of Palm Bay | N/A | Norwood Street Baffle Box Installation | Not provided. | Baffle Boxes- First Generation (hydrodynamic separator) | Completed | 2014 | 26 | 23 | A | 529 | Not provided | Not provided | Not provided | Not provided | N/A | Structural | 2013 | Central Indian River Lagoon | Not provided | Not provided | Not provided | TN 50% TA & TP 2.3% TA | yes | 32.5865 | 10.9372
10945 | City of Palm Bay | Central IRL | A | IR12-21 | 0.56 | 0.48 | 0.12854 | 10.2388 | 1.5022 | 1.3161 | 0.19308 | 1200 | Residential, Medium Density-Two-five dwellingunits per acre | PB-08 | Norwood Street Baffle Box Installation | Baffle Box | 4,153.0 | 20% | 809.84 | 738.3 | 15% | 111.1 | 461.9395 | City of Palm Bay | N/A | Norwood Street Baffle Box Installation | Not provided. | Baffle Boxes- First Generation (hydrodynamic separator) | Completed | 2014 | 26 | 23 | A | 529 | Not provided | Not provided | Not provided | Not provided | N/A | Structural | 2013 | Central Indian River Lagoon | Not provided | Not provided | Not provided | TN 50% TA & TP 2.3% TA | yes | 122.4798 | 520.1688
10946 | City of Palm Bay | Central IRL | A | IR12-21 | 0.56 | 0.48 | 5.1974e-07 | 10.2388 | 1.5022 | 5.3216e-06 | 7.8074e-07 | 1200 | Residential, Medium Density-Two-five dwellingunits per acre | PB-08 | Norwood Street Baffle Box Installation | Baffle Box | 4,153.0 | 20% | 809.84 | 738.3 | 15% | 111.1 | 461.9395 | City of Palm Bay | N/A | Norwood Street Baffle Box Installation | Not provided. | Baffle Boxes- First Generation (hydrodynamic separator) | Completed | 2014 | 26 | 23 | A | 529 | Not provided | Not provided | Not provided | Not provided | N/A | Structural | 2013 | Central Indian River Lagoon | Not provided | Not provided | Not provided | TN 50% TA & TP 2.3% TA | yes | 1.1069 | 0.0021033
10947 | City of Palm Bay | Central IRL | A | IR12-21 | 0.56 | 0.48 | 0.13202 | 10.2388 | 1.5022 | 1.3518 | 0.19832 | 1210 | Fixed Single Family Units | PB-08 | Norwood Street Baffle Box Installation | Baffle Box | 4,153.0 | 20% | 809.84 | 738.3 | 15% | 111.1 | 461.9395 | City of Palm Bay | N/A | Norwood Street Baffle Box Installation | Not provided. | Baffle Boxes- First Generation (hydrodynamic separator) | Completed | 2014 | 26 | 23 | A | 529 | Not provided | Not provided | Not provided | Not provided | N/A | Structural | 2013 | Central Indian River Lagoon | Not provided | Not provided | Not provided | TN 50% TA & TP 2.3% TA | yes | 103.3308 | 534.2782
10948 | City of Palm Bay | Central IRL | A | IR12-21 | 0.56 | 0.48 | 0.28792 | 10.2388 | 1.5022 | 2.948 | 0.43251 | 1210 | Fixed Single Family Units | PB-08 | Norwood Street Baffle Box Installation | Baffle Box | 4,153.0 | 20% | 809.84 | 738.3 | 15% | 111.1 | 461.9395 | City of Palm Bay | N/A | Norwood Street Baffle Box Installation | Not provided. | Baffle Boxes- First Generation (hydrodynamic separator) | Completed | 2014 | 26 | 23 | A | 529 | Not provided | Not provided | Not provided | Not provided | N/A | Structural | 2013 | Central Indian River Lagoon | Not provided | Not provided | Not provided | TN 50% TA & TP 2.3% TA | yes | 137.3834 | 1165.1853
10949 | City of Palm Bay | Central IRL | A | IR12-21 | 0.56 | 0.48 | 0.04984 | 10.2388 | 1.5022 | 0.5103 | 0.074868 | 1210 | Fixed Single Family Units | PB-08 | Norwood Street Baffle Box Installation | Baffle Box | 4,153.0 | 20% | 809.84 | 738.3 | 15% | 111.1 | 461.9395 | City of Palm Bay | N/A | Norwood Street Baffle Box Installation | Not provided. | Baffle Boxes- First Generation (hydrodynamic separator) | Completed | 2014 | 26 | 23 | A | 529 | Not provided | Not provided | Not provided | Not provided | N/A | Structural | 2013 | Central Indian River Lagoon | Not provided | Not provided | Not provided | TN 50% TA & TP 2.3% TA | yes | 86.6185 | 201.695
10950 | City of Palm Bay | Central IRL | A | IR12-21 | 0.56 | 0.48 | 0.1596 | 12.182 | 2.0914 | 1.9443 | 0.3338 | 1400 | Commercial and Services | PB-08 | Norwood Street Baffle Box Installation | Baffle Box | 4,153.0 | 20% | 809.84 | 738.3 | 15% | 111.1 | 461.9395 | City of Palm Bay | N/A | Norwood Street Baffle Box Installation | Not provided. | Baffle Boxes- First Generation (hydrodynamic separator) | Completed | 2014 | 26 | 23 | A | 529 | Not provided | Not provided | Not provided | Not provided | N/A | Structural | 2013 | Central Indian River Lagoon | Not provided | Not provided | Not provided | TN 50% TA & TP 2.3% TA | yes | 129.0169 | 645.8912
10951 | City of Palm Bay | Central IRL | A | IR12-21 | 0.56 | 0.48 | 0.40895 | 12.182 | 2.0914 | 4.9819 | 0.8553 | 1300 | Residential, High Density | PB-08 | Norwood Street Baffle Box Installation | Baffle Box | 4,153.0 | 20% | 809.84 | 738.3 | 15% | 111.1 | 461.9395 | City of Palm Bay | N/A | Norwood Street Baffle Box Installation | Not provided. | Baffle Boxes- First Generation (hydrodynamic separator) | Completed | 2014 | 26 | 23 | A | 529 | Not provided | Not provided | Not provided | Not provided | N/A | Structural | 2013 | Central Indian River Lagoon | Not provided | Not provided | Not provided | TN 50% TA & TP 2.3% TA | yes | 176.837 | 1654.9757
10952 | City of Palm Bay | Central IRL | A | IR12-21 | 0.56 | 0.48 | 0.20481 | 10.1665 | 1.4815 | 2.0822 | 0.30341 | 1200 | Residential, Medium Density-Two-five dwellingunits per acre | PB-08 | Norwood Street Baffle Box Installation | Baffle Box | 4,153.0 | 20% | 809.84 | 738.3 | 15% | 111.1 | 461.9395 | City of Palm Bay | N/A | Norwood Street Baffle Box Installation | Not provided. | Baffle Boxes- First Generation (hydrodynamic separator) | Completed | 2014 | 26 | 23 | A | 529 | Not provided | Not provided | Not provided | Not provided | N/A | Structural | 2013 | Central Indian River Lagoon | Not provided | Not provided | Not provided | TN 50% TA & TP 2.3% TA | yes | 144.6571 | 828.8225
10953 | City of Palm Bay | Central IRL | A | IR12-21 | 0.56 | 0.48 | 0.070114 | 10.1665 | 1.4815 | 0.71281 | 0.10387 | 1700 | Institutional (Educational,religious,health and military facilities) | PB-08 | Norwood Street Baffle Box Installation | Baffle Box | 4,153.0 | 20% | 809.84 | 738.3 | 15% | 111.1 | 461.9395 | City of Palm Bay | N/A | Norwood Street Baffle Box Installation | Not provided. | Baffle Boxes- First Generation (hydrodynamic separator) | Completed | 2014 | 26 | 23 | A | 529 | Not provided | Not provided | Not provided | Not provided | N/A | Structural | 2013 | Central Indian River Lagoon | Not provided | Not provided | Not provided | TN 50% TA & TP 2.3% TA | yes | 70.5554 | 283.7403
10954 | City of Palm Bay | Central IRL | A | IR12-21 | 0.56 | 0.48 | 0.037357 | 10.1665 | 1.4815 | 0.37979 | 0.055343 | 7400 | Disturbed land | PB-08 | Norwood Street Baffle Box Installation | Baffle Box | 4,153.0 | 20% | 809.84 | 738.3 | 15% | 111.1 | 461.9395 | City of Palm Bay | N/A | Norwood Street Baffle Box Installation | Not provided. | Baffle Boxes- First Generation (hydrodynamic separator) | Completed | 2014 | 26 | 23 | A | 529 | Not provided | Not provided | Not provided | Not provided | N/A | Structural | 2013 | Central Indian River Lagoon | Not provided | Not provided | Not provided | TN 50% TA & TP 2.3% TA | yes | 62.9194 | 151.1786
10955 | City of Palm Bay | Central IRL | A | IR12-21 | 0.56 | 0.48 | 0.20298 | 10.1665 | 1.4815 | 2.0636 | 0.30071 | 1210 | Fixed Single Family Units | PB-08 | Norwood Street Baffle Box Installation | Baffle Box | 4,153.0 | 20% | 809.84 | 738.3 | 15% | 111.1 | 461.9395 | City of Palm Bay | N/A | Norwood Street Baffle Box Installation | Not provided. | Baffle Boxes- First Generation (hydrodynamic separator) | Completed | 2014 | 26 | 23 | A | 529 | Not provided | Not provided | Not provided | Not provided | N/A | Structural | 2013 | Central Indian River Lagoon | Not provided | Not provided | Not provided | TN 50% TA & TP 2.3% TA | yes | 112.4172 | 821.4332
10956 | City of Palm Bay | Central IRL | A | IR12-21 | 0.56 | 0.48 | 0.026782 | 10.1665 | 1.4815 | 0.27227 | 0.039676 | 1210 | Fixed Single Family Units | PB-08 | Norwood Street Baffle Box Installation | Baffle Box | 4,153.0 | 20% | 809.84 | 738.3 | 15% | 111.1 | 461.9395 | City of Palm Bay | N/A | Norwood Street Baffle Box Installation | Not provided. | Baffle Boxes- First Generation (hydrodynamic separator) | Completed | 2014 | 26 | 23 | A | 529 | Not provided | Not provided | Not provided | Not provided | N/A | Structural | 2013 | Central Indian River Lagoon | Not provided | Not provided | Not provided | TN 50% TA & TP 2.3% TA | yes | 50.7167 | 108.3813
10957 | City of Palm Bay | Central IRL | A | IR12-21 | 0.56 | 0.48 | 0.067122 | 10.1665 | 1.4815 | 0.6824 | 0.099439 | 1210 | Fixed Single Family Units | PB-08 | Norwood Street Baffle Box Installation | Baffle Box | 4,153.0 | 20% | 809.84 | 738.3 | 15% | 111.1 | 461.9395 | City of Palm Bay | N/A | Norwood Street Baffle Box Installation | Not provided. | Baffle Boxes- First Generation (hydrodynamic separator) | Completed | 2014 | 26 | 23 | A | 529 | Not provided | Not provided | Not provided | Not provided | N/A | Structural | 2013 | Central Indian River Lagoon | Not provided | Not provided | Not provided | TN 50% TA & TP 2.3% TA | yes | 71.7822 | 271.6343
10958 | City of Palm Bay | Central IRL | A | IR12-21 | 0.56 | 0.48 | 0.0086017 | 10.1665 | 1.4815 | 0.087449 | 0.012743 | 1300 | Residential, High Density | PB-08 | Norwood Street Baffle Box Installation | Baffle Box | 4,153.0 | 20% | 809.84 | 738.3 | 15% | 111.1 | 461.9395 | City of Palm Bay | N/A | Norwood Street Baffle Box Installation | Not provided. | Baffle Boxes- First Generation (hydrodynamic separator) | Completed | 2014 | 26 | 23 | A | 529 | Not provided | Not provided | Not provided | Not provided | N/A | Structural | 2013 | Central Indian River Lagoon | Not provided | Not provided | Not provided | TN 50% TA & TP 2.3% TA | yes | 28.4167 | 34.8099
10959 | City of Palm Bay | Central IRL | A | IR12-21 | 0.56 | 0.48 | 2.7149e-05 | 8.3229 | 1.1517 | 0.00022596 | 3.1267e-05 | 1200 | Residential, Medium Density-Two-five dwellingunits per acre | PB-08 | Norwood Street Baffle Box Installation | Baffle Box | 4,153.0 | 20% | 809.84 | 738.3 | 15% | 111.1 | 461.9395 | City of Palm Bay | N/A | Norwood Street Baffle Box Installation | Not provided. | Baffle Boxes- First Generation (hydrodynamic separator) | Completed | 2014 | 26 | 23 | A | 529 | Not provided | Not provided | Not provided | Not provided | N/A | Structural | 2013 | Central Indian River Lagoon | Not provided | Not provided | Not provided | TN 50% TA & TP 2.3% TA | yes | 7.7705 | 0.10987
10960 | City of Palm Bay | Central IRL | A | IR12-21 | 0.56 | 0.48 | 0.00023638 | 8.3229 | 1.1517 | 0.0019674 | 0.00027223 | 1820 | Golf Course | PB-08 | Norwood Street Baffle Box Installation | Baffle Box | 4,153.0 | 20% | 809.84 | 738.3 | 15% | 111.1 | 461.9395 | City of Palm Bay | N/A | Norwood Street Baffle Box Installation | Not provided. | Baffle Boxes- First Generation (hydrodynamic separator) | Completed | 2014 | 26 | 23 | A | 529 | Not provided | Not provided | Not provided | Not provided | N/A | Structural | 2013 | Central Indian River Lagoon | Not provided | Not provided | Not provided | TN 50% TA & TP 2.3% TA | yes | 41.5468 | 0.95659
10961 | City of Palm Bay | Central IRL | A | IR12-21 | 0.56 | 0.48 | 0.0057448 | 8.3229 | 1.1517 | 0.047813 | 0.006616 | 1210 | Fixed Single Family Units | PB-08 | Norwood Street Baffle Box Installation | Baffle Box | 4,153.0 | 20% | 809.84 | 738.3 | 15% | 111.1 | 461.9395 | City of Palm Bay | N/A | Norwood Street Baffle Box Installation | Not provided. | Baffle Boxes- First Generation (hydrodynamic separator) | Completed | 2014 | 26 | 23 | A | 529 | Not provided | Not provided | Not provided | Not provided | N/A | Structural | 2013 | Central Indian River Lagoon | Not provided | Not provided | Not provided | TN 50% TA & TP 2.3% TA | yes | 48.7231 | 23.2482
10962 | City of Palm Bay | Central IRL | A | IR12-21 | 0.56 | 0.48 | 0.32637 | 10.1214 | 1.4865 | 3.3033 | 0.48513 | 1200 | Residential, Medium Density-Two-five dwellingunits per acre | PB-08 | Norwood Street Baffle Box Installation | Baffle Box | 4,153.0 | 20% | 809.84 | 738.3 | 15% | 111.1 | 461.9395 | City of Palm Bay | N/A | Norwood Street Baffle Box Installation | Not provided. | Baffle Boxes- First Generation (hydrodynamic separator) | Completed | 2014 | 26 | 23 | A | 529 | Not provided | Not provided | Not provided | Not provided | N/A | Structural | 2013 | Central Indian River Lagoon | Not provided | Not provided | Not provided | TN 50% TA & TP 2.3% TA | yes | 193.7302 | 1320.7561
10963 | City of Palm Bay | Central IRL | A | IR12-21 | 0.56 | 0.48 | 0.12592 | 10.1214 | 1.4865 | 1.2745 | 0.18718 | 1210 | Fixed Single Family Units | PB-08 | Norwood Street Baffle Box Installation | Baffle Box | 4,153.0 | 20% | 809.84 | 738.3 | 15% | 111.1 | 461.9395 | City of Palm Bay | N/A | Norwood Street Baffle Box Installation | Not provided. | Baffle Boxes- First Generation (hydrodynamic separator) | Completed | 2014 | 26 | 23 | A | 529 | Not provided | Not provided | Not provided | Not provided | N/A | Structural | 2013 | Central Indian River Lagoon | Not provided | Not provided | Not provided | TN 50% TA & TP 2.3% TA | yes | 89.1096 | 509.5888
10964 | City of Palm Bay | Central IRL | A | IR12-21 | 0.56 | 0.48 | 0.043393 | 10.1214 | 1.4865 | 0.4392 | 0.064502 | 1210 | Fixed Single Family Units | PB-08 | Norwood Street Baffle Box Installation | Baffle Box | 4,153.0 | 20% | 809.84 | 738.3 | 15% | 111.1 | 461.9395 | City of Palm Bay | N/A | Norwood Street Baffle Box Installation | Not provided. | Baffle Boxes- First Generation (hydrodynamic separator) | Completed | 2014 | 26 | 23 | A | 529 | Not provided | Not provided | Not provided | Not provided | N/A | Structural | 2013 | Central Indian River Lagoon | Not provided | Not provided | Not provided | TN 50% TA & TP 2.3% TA | yes | 53.532 | 175.6052
10965 | City of Palm Bay | Central IRL | A | IR12-21 | 0.56 | 0.48 | 0.065346 | 10.1214 | 1.4865 | 0.66139 | 0.097135 | 1210 | Fixed Single Family Units | PB-08 | Norwood Street Baffle Box Installation | Baffle Box | 4,153.0 | 20% | 809.84 | 738.3 | 15% | 111.1 | 461.9395 | City of Palm Bay | N/A | Norwood Street Baffle Box Installation | Not provided. | Baffle Boxes- First Generation (hydrodynamic separator) | Completed | 2014 | 26 | 23 | A | 529 | Not provided | Not provided | Not provided | Not provided | N/A | Structural | 2013 | Central Indian River Lagoon | Not provided | Not provided | Not provided | TN 50% TA & TP 2.3% TA | yes | 66.4598 | 264.4452
10966 | City of Palm Bay | Central IRL | A | IR12-21 | 0.56 | 0.48 | 0.056737 | 10.1214 | 1.4865 | 0.57425 | 0.084337 | 1210 | Fixed Single Family Units | PB-08 | Norwood Street Baffle Box Installation | Baffle Box | 4,153.0 | 20% | 809.84 | 738.3 | 15% | 111.1 | 461.9395 | City of Palm Bay | N/A | Norwood Street Baffle Box Installation | Not provided. | Baffle Boxes- First Generation (hydrodynamic separator) | Completed | 2014 | 26 | 23 | A | 529 | Not provided | Not provided | Not provided | Not provided | N/A | Structural | 2013 | Central Indian River Lagoon | Not provided | Not provided | Not provided | TN 50% TA & TP 2.3% TA | yes | 62.4917 | 229.6046
10967 | City of Palm Bay | Central IRL | A | IR12-21 | 0.56 | 0.48 | 0.001894 | 7.47 | 0.92153 | 0.014148 | 0.0017454 | 1300 | Residential, High Density | PB-08 | Norwood Street Baffle Box Installation | Baffle Box | 4,153.0 | 20% | 809.84 | 738.3 | 15% | 111.1 | 461.9395 | City of Palm Bay | N/A | Norwood Street Baffle Box Installation | Not provided. | Baffle Boxes- First Generation (hydrodynamic separator) | Completed | 2014 | 26 | 23 | A | 529 | Not provided | Not provided | Not provided | Not provided | N/A | Structural | 2013 | Central Indian River Lagoon | Not provided | Not provided | Not provided | TN 50% TA & TP 2.3% TA | yes | 13.8169 | 7.6648
10968 | City of Palm Bay | Central IRL | A | IR12-21 | 0.56 | 0.48 | 0.013793 | 7.47 | 0.92153 | 0.10303 | 0.01271 | 1700 | Institutional (Educational,religious,health and military facilities) | PB-08 | Norwood Street Baffle Box Installation | Baffle Box | 4,153.0 | 20% | 809.84 | 738.3 | 15% | 111.1 | 461.9395 | City of Palm Bay | N/A | Norwood Street Baffle Box Installation | Not provided. | Baffle Boxes- First Generation (hydrodynamic separator) | Completed | 2014 | 26 | 23 | A | 529 | Not provided | Not provided | Not provided | Not provided | N/A | Structural | 2013 | Central Indian River Lagoon | Not provided | Not provided | Not provided | TN 50% TA & TP 2.3% TA | yes | 36.1306 | 55.8169
10969 | City of Palm Bay | Central IRL | A | IR12-21 | 0.56 | 0.48 | 0.57645 | 7.47 | 0.92153 | 4.3061 | 0.53121 | 7400 | Disturbed land | PB-08 | Norwood Street Baffle Box Installation | Baffle Box | 4,153.0 | 20% | 809.84 | 738.3 | 15% | 111.1 | 461.9395 | City of Palm Bay | N/A | Norwood Street Baffle Box Installation | Not provided. | Baffle Boxes- First Generation (hydrodynamic separator) | Completed | 2014 | 26 | 23 | A | 529 | Not provided | Not provided | Not provided | Not provided | N/A | Structural | 2013 | Central Indian River Lagoon | Not provided | Not provided | Not provided | TN 50% TA & TP 2.3% TA | yes | 187.93 | 2332.8115
10970 | City of Palm Bay | Central IRL | A | IR12-21 | 0.56 | 0.48 | 0.00035572 | 7.47 | 0.92153 | 0.0026573 | 0.00032781 | 1330 | Residential, High density; Multiple Dwelling Units, Low Rise <Two stories or less> | PB-08 | Norwood Street Baffle Box Installation | Baffle Box | 4,153.0 | 20% | 809.84 | 738.3 | 15% | 111.1 | 461.9395 | City of Palm Bay | N/A | Norwood Street Baffle Box Installation | Not provided. | Baffle Boxes- First Generation (hydrodynamic separator) | Completed | 2014 | 26 | 23 | A | 529 | Not provided | Not provided | Not provided | Not provided | N/A | Structural | 2013 | Central Indian River Lagoon | Not provided | Not provided | Not provided | TN 50% TA & TP 2.3% TA | yes | 6.3267 | 1.4396
10971 | City of Palm Bay | Central IRL | A | IR12-21 | 0.56 | 0.48 | 0.025271 | 7.47 | 0.92153 | 0.18877 | 0.023288 | 1300 | Residential, High Density | PB-08 | Norwood Street Baffle Box Installation | Baffle Box | 4,153.0 | 20% | 809.84 | 738.3 | 15% | 111.1 | 461.9395 | City of Palm Bay | N/A | Norwood Street Baffle Box Installation | Not provided. | Baffle Boxes- First Generation (hydrodynamic separator) | Completed | 2014 | 26 | 23 | A | 529 | Not provided | Not provided | Not provided | Not provided | N/A | Structural | 2013 | Central Indian River Lagoon | Not provided | Not provided | Not provided | TN 50% TA & TP 2.3% TA | yes | 44.8983 | 102.2671
10972 | City of Palm Bay | Central IRL | A | IR12-21 | 0.56 | 0.48 | 0.34099 | 10.5278 | 1.5595 | 3.5898 | 0.53175 | 1200 | Residential, Medium Density-Two-five dwellingunits per acre | PB-08 | Norwood Street Baffle Box Installation | Baffle Box | 4,153.0 | 20% | 809.84 | 738.3 | 15% | 111.1 | 461.9395 | City of Palm Bay | N/A | Norwood Street Baffle Box Installation | Not provided. | Baffle Boxes- First Generation (hydrodynamic separator) | Completed | 2014 | 26 | 23 | A | 529 | Not provided | Not provided | Not provided | Not provided | N/A | Structural | 2013 | Central Indian River Lagoon | Not provided | Not provided | Not provided | TN 50% TA & TP 2.3% TA | yes | 161.668 | 1379.9189
10973 | City of Palm Bay | Central IRL | A | IR12-21 | 0.56 | 0.48 | 0.036082 | 10.5278 | 1.5595 | 0.37986 | 0.056268 | 1210 | Fixed Single Family Units | PB-08 | Norwood Street Baffle Box Installation | Baffle Box | 4,153.0 | 20% | 809.84 | 738.3 | 15% | 111.1 | 461.9395 | City of Palm Bay | N/A | Norwood Street Baffle Box Installation | Not provided. | Baffle Boxes- First Generation (hydrodynamic separator) | Completed | 2014 | 26 | 23 | A | 529 | Not provided | Not provided | Not provided | Not provided | N/A | Structural | 2013 | Central Indian River Lagoon | Not provided | Not provided | Not provided | TN 50% TA & TP 2.3% TA | yes | 49.243 | 146.0172
10974 | City of Palm Bay | Central IRL | A | IR12-21 | 0.56 | 0.48 | 0.08627 | 10.5278 | 1.5595 | 0.90823 | 0.13453 | 1210 | Fixed Single Family Units | PB-08 | Norwood Street Baffle Box Installation | Baffle Box | 4,153.0 | 20% | 809.84 | 738.3 | 15% | 111.1 | 461.9395 | City of Palm Bay | N/A | Norwood Street Baffle Box Installation | Not provided. | Baffle Boxes- First Generation (hydrodynamic separator) | Completed | 2014 | 26 | 23 | A | 529 | Not provided | Not provided | Not provided | Not provided | N/A | Structural | 2013 | Central Indian River Lagoon | Not provided | Not provided | Not provided | TN 50% TA & TP 2.3% TA | yes | 74.6661 | 349.1232
10975 | City of Palm Bay | Central IRL | A | IR12-21 | 0.56 | 0.48 | 0.13817 | 10.5278 | 1.5595 | 1.4546 | 0.21546 | 1210 | Fixed Single Family Units | PB-08 | Norwood Street Baffle Box Installation | Baffle Box | 4,153.0 | 20% | 809.84 | 738.3 | 15% | 111.1 | 461.9395 | City of Palm Bay | N/A | Norwood Street Baffle Box Installation | Not provided. | Baffle Boxes- First Generation (hydrodynamic separator) | Completed | 2014 | 26 | 23 | A | 529 | Not provided | Not provided | Not provided | Not provided | N/A | Structural | 2013 | Central Indian River Lagoon | Not provided | Not provided | Not provided | TN 50% TA & TP 2.3% TA | yes | 96.0091 | 559.1396
10976 | City of Palm Bay | Central IRL | A | IR12-21 | 0.56 | 0.48 | 0.01626 | 10.5278 | 1.5595 | 0.17118 | 0.025356 | 1210 | Fixed Single Family Units | PB-08 | Norwood Street Baffle Box Installation | Baffle Box | 4,153.0 | 20% | 809.84 | 738.3 | 15% | 111.1 | 461.9395 | City of Palm Bay | N/A | Norwood Street Baffle Box Installation | Not provided. | Baffle Boxes- First Generation (hydrodynamic separator) | Completed | 2014 | 26 | 23 | A | 529 | Not provided | Not provided | Not provided | Not provided | N/A | Structural | 2013 | Central Indian River Lagoon | Not provided | Not provided | Not provided | TN 50% TA & TP 2.3% TA | yes | 46.7972 | 65.8011
10977 | City of Palm Bay | Central IRL | A | IR12-21 | 0.56 | 0.48 | 0.17779 | 10.0861 | 1.4813 | 1.7932 | 0.26337 | 1210 | Fixed Single Family Units | PB-08 | Norwood Street Baffle Box Installation | Baffle Box | 4,153.0 | 20% | 809.84 | 738.3 | 15% | 111.1 | 461.9395 | City of Palm Bay | N/A | Norwood Street Baffle Box Installation | Not provided. | Baffle Boxes- First Generation (hydrodynamic separator) | Completed | 2014 | 26 | 23 | A | 529 | Not provided | Not provided | Not provided | Not provided | N/A | Structural | 2013 | Central Indian River Lagoon | Not provided | Not provided | Not provided | TN 50% TA & TP 2.3% TA | yes | 110.989 | 719.5072
10978 | City of Palm Bay | Central IRL | A | IR12-21 | 0.56 | 0.48 | 0.074425 | 10.0861 | 1.4813 | 0.75065 | 0.11025 | 1210 | Fixed Single Family Units | PB-08 | Norwood Street Baffle Box Installation | Baffle Box | 4,153.0 | 20% | 809.84 | 738.3 | 15% | 111.1 | 461.9395 | City of Palm Bay | N/A | Norwood Street Baffle Box Installation | Not provided. | Baffle Boxes- First Generation (hydrodynamic separator) | Completed | 2014 | 26 | 23 | A | 529 | Not provided | Not provided | Not provided | Not provided | N/A | Structural | 2013 | Central Indian River Lagoon | Not provided | Not provided | Not provided | TN 50% TA & TP 2.3% TA | yes | 70.0501 | 301.1865
10979 | City of Palm Bay | Central IRL | A | IR12-21 | 0.56 | 0.48 | 0.21181 | 10.0861 | 1.4813 | 2.1363 | 0.31376 | 1210 | Fixed Single Family Units | PB-08 | Norwood Street Baffle Box Installation | Baffle Box | 4,153.0 | 20% | 809.84 | 738.3 | 15% | 111.1 | 461.9395 | City of Palm Bay | N/A | Norwood Street Baffle Box Installation | Not provided. | Baffle Boxes- First Generation (hydrodynamic separator) | Completed | 2014 | 26 | 23 | A | 529 | Not provided | Not provided | Not provided | Not provided | N/A | Structural | 2013 | Central Indian River Lagoon | Not provided | Not provided | Not provided | TN 50% TA & TP 2.3% TA | yes | 119.0271 | 857.1464
10980 | City of Palm Bay | Central IRL | A | IR12-21 | 0.56 | 0.48 | 0.095807 | 10.0861 | 1.4813 | 0.96632 | 0.14192 | 1210 | Fixed Single Family Units | PB-08 | Norwood Street Baffle Box Installation | Baffle Box | 4,153.0 | 20% | 809.84 | 738.3 | 15% | 111.1 | 461.9395 | City of Palm Bay | N/A | Norwood Street Baffle Box Installation | Not provided. | Baffle Boxes- First Generation (hydrodynamic separator) | Completed | 2014 | 26 | 23 | A | 529 | Not provided | Not provided | Not provided | Not provided | N/A | Structural | 2013 | Central Indian River Lagoon | Not provided | Not provided | Not provided | TN 50% TA & TP 2.3% TA | yes | 81.8117 | 387.7174
10981 | City of Palm Bay | Central IRL | A | IR12-21 | 0.56 | 0.48 | 0.015268 | 10.0861 | 1.4813 | 0.154 | 0.022618 | 1210 | Fixed Single Family Units | PB-08 | Norwood Street Baffle Box Installation | Baffle Box | 4,153.0 | 20% | 809.84 | 738.3 | 15% | 111.1 | 461.9395 | City of Palm Bay | N/A | Norwood Street Baffle Box Installation | Not provided. | Baffle Boxes- First Generation (hydrodynamic separator) | Completed | 2014 | 26 | 23 | A | 529 | Not provided | Not provided | Not provided | Not provided | N/A | Structural | 2013 | Central Indian River Lagoon | Not provided | Not provided | Not provided | TN 50% TA & TP 2.3% TA | yes | 37.9534 | 61.7889
10982 | City of Palm Bay | Central IRL | A | IR12-21 | 0.56 | 0.48 | 0.042664 | 10.0861 | 1.4813 | 0.43031 | 0.063199 | 1210 | Fixed Single Family Units | PB-08 | Norwood Street Baffle Box Installation | Baffle Box | 4,153.0 | 20% | 809.84 | 738.3 | 15% | 111.1 | 461.9395 | City of Palm Bay | N/A | Norwood Street Baffle Box Installation | Not provided. | Baffle Boxes- First Generation (hydrodynamic separator) | Completed | 2014 | 26 | 23 | A | 529 | Not provided | Not provided | Not provided | Not provided | N/A | Structural | 2013 | Central Indian River Lagoon | Not provided | Not provided | Not provided | TN 50% TA & TP 2.3% TA | yes | 80.2058 | 172.6536
10983 | City of Palm Bay | Central IRL | A | IR12-21 | 0.56 | 0.48 | 0.10435 | 10.4935 | 1.5549 | 1.095 | 0.16225 | 1210 | Fixed Single Family Units | PB-08 | Norwood Street Baffle Box Installation | Baffle Box | 4,153.0 | 20% | 809.84 | 738.3 | 15% | 111.1 | 461.9395 | City of Palm Bay | N/A | Norwood Street Baffle Box Installation | Not provided. | Baffle Boxes- First Generation (hydrodynamic separator) | Completed | 2014 | 26 | 23 | A | 529 | Not provided | Not provided | Not provided | Not provided | N/A | Structural | 2013 | Central Indian River Lagoon | Not provided | Not provided | Not provided | TN 50% TA & TP 2.3% TA | yes | 82.2363 | 422.2879
10984 | City of Palm Bay | Central IRL | A | IR12-21 | 0.56 | 0.48 | 0.15339 | 10.4935 | 1.5549 | 1.6096 | 0.23851 | 1210 | Fixed Single Family Units | PB-08 | Norwood Street Baffle Box Installation | Baffle Box | 4,153.0 | 20% | 809.84 | 738.3 | 15% | 111.1 | 461.9395 | City of Palm Bay | N/A | Norwood Street Baffle Box Installation | Not provided. | Baffle Boxes- First Generation (hydrodynamic separator) | Completed | 2014 | 26 | 23 | A | 529 | Not provided | Not provided | Not provided | Not provided | N/A | Structural | 2013 | Central Indian River Lagoon | Not provided | Not provided | Not provided | TN 50% TA & TP 2.3% TA | yes | 101.4161 | 620.7574
10985 | City of Palm Bay | Central IRL | A | IR12-21 | 0.56 | 0.48 | 0.19573 | 10.4935 | 1.5549 | 2.0539 | 0.30434 | 1210 | Fixed Single Family Units | PB-08 | Norwood Street Baffle Box Installation | Baffle Box | 4,153.0 | 20% | 809.84 | 738.3 | 15% | 111.1 | 461.9395 | City of Palm Bay | N/A | Norwood Street Baffle Box Installation | Not provided. | Baffle Boxes- First Generation (hydrodynamic separator) | Completed | 2014 | 26 | 23 | A | 529 | Not provided | Not provided | Not provided | Not provided | N/A | Structural | 2013 | Central Indian River Lagoon | Not provided | Not provided | Not provided | TN 50% TA & TP 2.3% TA | yes | 112.6392 | 792.0872
10986 | City of Palm Bay | Central IRL | A | IR12-21 | 0.56 | 0.48 | 0.15954 | 10.4935 | 1.5549 | 1.6741 | 0.24807 | 1210 | Fixed Single Family Units | PB-08 | Norwood Street Baffle Box Installation | Baffle Box | 4,153.0 | 20% | 809.84 | 738.3 | 15% | 111.1 | 461.9395 | City of Palm Bay | N/A | Norwood Street Baffle Box Installation | Not provided. | Baffle Boxes- First Generation (hydrodynamic separator) | Completed | 2014 | 26 | 23 | A | 529 | Not provided | Not provided | Not provided | Not provided | N/A | Structural | 2013 | Central Indian River Lagoon | Not provided | Not provided | Not provided | TN 50% TA & TP 2.3% TA | yes | 102.7296 | 645.637
10987 | City of Palm Bay | Central IRL | A | IR12-21 | 0.56 | 0.48 | 0.004752 | 10.4935 | 1.5549 | 0.049865 | 0.0073888 | 1210 | Fixed Single Family Units | PB-08 | Norwood Street Baffle Box Installation | Baffle Box | 4,153.0 | 20% | 809.84 | 738.3 | 15% | 111.1 | 461.9395 | City of Palm Bay | N/A | Norwood Street Baffle Box Installation | Not provided. | Baffle Boxes- First Generation (hydrodynamic separator) | Completed | 2014 | 26 | 23 | A | 529 | Not provided | Not provided | Not provided | Not provided | N/A | Structural | 2013 | Central Indian River Lagoon | Not provided | Not provided | Not provided | TN 50% TA & TP 2.3% TA | yes | 58.7003 | 19.2306
10988 | City of Palm Bay | Central IRL | A | IR12-21 | 0.56 | 0.48 | 0.12625 | 10.4577 | 1.5497 | 1.3203 | 0.19565 | 1200 | Residential, Medium Density-Two-five dwellingunits per acre | PB-08 | Norwood Street Baffle Box Installation | Baffle Box | 4,153.0 | 20% | 809.84 | 738.3 | 15% | 111.1 | 461.9395 | City of Palm Bay | N/A | Norwood Street Baffle Box Installation | Not provided. | Baffle Boxes- First Generation (hydrodynamic separator) | Completed | 2014 | 26 | 23 | A | 529 | Not provided | Not provided | Not provided | Not provided | N/A | Structural | 2013 | Central Indian River Lagoon | Not provided | Not provided | Not provided | TN 50% TA & TP 2.3% TA | yes | 107.1839 | 510.9277
10989 | City of Palm Bay | Central IRL | A | IR12-21 | 0.56 | 0.48 | 0.097939 | 10.4577 | 1.5497 | 1.0242 | 0.15177 | 1210 | Fixed Single Family Units | PB-08 | Norwood Street Baffle Box Installation | Baffle Box | 4,153.0 | 20% | 809.84 | 738.3 | 15% | 111.1 | 461.9395 | City of Palm Bay | N/A | Norwood Street Baffle Box Installation | Not provided. | Baffle Boxes- First Generation (hydrodynamic separator) | Completed | 2014 | 26 | 23 | A | 529 | Not provided | Not provided | Not provided | Not provided | N/A | Structural | 2013 | Central Indian River Lagoon | Not provided | Not provided | Not provided | TN 50% TA & TP 2.3% TA | yes | 85.9827 | 396.3437
10990 | City of Palm Bay | Central IRL | A | IR12-21 | 0.56 | 0.48 | 0.21077 | 10.4577 | 1.5497 | 2.2041 | 0.32662 | 1210 | Fixed Single Family Units | PB-08 | Norwood Street Baffle Box Installation | Baffle Box | 4,153.0 | 20% | 809.84 | 738.3 | 15% | 111.1 | 461.9395 | City of Palm Bay | N/A | Norwood Street Baffle Box Installation | Not provided. | Baffle Boxes- First Generation (hydrodynamic separator) | Completed | 2014 | 26 | 23 | A | 529 | Not provided | Not provided | Not provided | Not provided | N/A | Structural | 2013 | Central Indian River Lagoon | Not provided | Not provided | Not provided | TN 50% TA & TP 2.3% TA | yes | 118.6196 | 852.9491
10991 | City of Palm Bay | Central IRL | A | IR12-21 | 0.56 | 0.48 | 0.020838 | 10.4577 | 1.5497 | 0.21792 | 0.032292 | 1210 | Fixed Single Family Units | PB-08 | Norwood Street Baffle Box Installation | Baffle Box | 4,153.0 | 20% | 809.84 | 738.3 | 15% | 111.1 | 461.9395 | City of Palm Bay | N/A | Norwood Street Baffle Box Installation | Not provided. | Baffle Boxes- First Generation (hydrodynamic separator) | Completed | 2014 | 26 | 23 | A | 529 | Not provided | Not provided | Not provided | Not provided | N/A | Structural | 2013 | Central Indian River Lagoon | Not provided | Not provided | Not provided | TN 50% TA & TP 2.3% TA | yes | 43.4321 | 84.3292
10992 | City of Palm Bay | Central IRL | A | IR12-21 | 0.56 | 0.48 | 0.036112 | 10.4577 | 1.5497 | 0.37765 | 0.055962 | 1210 | Fixed Single Family Units | PB-08 | Norwood Street Baffle Box Installation | Baffle Box | 4,153.0 | 20% | 809.84 | 738.3 | 15% | 111.1 | 461.9395 | City of Palm Bay | N/A | Norwood Street Baffle Box Installation | Not provided. | Baffle Boxes- First Generation (hydrodynamic separator) | Completed | 2014 | 26 | 23 | A | 529 | Not provided | Not provided | Not provided | Not provided | N/A | Structural | 2013 | Central Indian River Lagoon | Not provided | Not provided | Not provided | TN 50% TA & TP 2.3% TA | yes | 56.9758 | 146.1418
10993 | City of Palm Bay | Central IRL | A | IR12-21 | 0.56 | 0.48 | 0.12585 | 10.4577 | 1.5497 | 1.3161 | 0.19503 | 1210 | Fixed Single Family Units | PB-08 | Norwood Street Baffle Box Installation | Baffle Box | 4,153.0 | 20% | 809.84 | 738.3 | 15% | 111.1 | 461.9395 | City of Palm Bay | N/A | Norwood Street Baffle Box Installation | Not provided. | Baffle Boxes- First Generation (hydrodynamic separator) | Completed | 2014 | 26 | 23 | A | 529 | Not provided | Not provided | Not provided | Not provided | N/A | Structural | 2013 | Central Indian River Lagoon | Not provided | Not provided | Not provided | TN 50% TA & TP 2.3% TA | yes | 95.8375 | 509.3084
10994 | City of Palm Bay | Central IRL | A | IR12-21 | 0.56 | 0.48 | 0.14746 | 10.8521 | 1.5265 | 1.6002 | 0.2251 | 1400 | Commercial and Services | PB-08 | Norwood Street Baffle Box Installation | Baffle Box | 4,153.0 | 20% | 809.84 | 738.3 | 15% | 111.1 | 461.9395 | City of Palm Bay | N/A | Norwood Street Baffle Box Installation | Not provided. | Baffle Boxes- First Generation (hydrodynamic separator) | Completed | 2014 | 26 | 23 | A | 529 | Not provided | Not provided | Not provided | Not provided | N/A | Structural | 2013 | Central Indian River Lagoon | Not provided | Not provided | Not provided | TN 50% TA & TP 2.3% TA | yes | 124.1599 | 596.7469
10995 | City of Palm Bay | Central IRL | A | IR12-21 | 0.56 | 0.48 | 0.055713 | 10.8521 | 1.5265 | 0.6046 | 0.085047 | 1200 | Residential, Medium Density-Two-five dwellingunits per acre | PB-08 | Norwood Street Baffle Box Installation | Baffle Box | 4,153.0 | 20% | 809.84 | 738.3 | 15% | 111.1 | 461.9395 | City of Palm Bay | N/A | Norwood Street Baffle Box Installation | Not provided. | Baffle Boxes- First Generation (hydrodynamic separator) | Completed | 2014 | 26 | 23 | A | 529 | Not provided | Not provided | Not provided | Not provided | N/A | Structural | 2013 | Central Indian River Lagoon | Not provided | Not provided | Not provided | TN 50% TA & TP 2.3% TA | yes | 109.3057 | 225.4618
10996 | City of Palm Bay | Central IRL | A | IR12-21 | 0.56 | 0.48 | 0.075637 | 10.8521 | 1.5265 | 0.82082 | 0.11546 | 1210 | Fixed Single Family Units | PB-08 | Norwood Street Baffle Box Installation | Baffle Box | 4,153.0 | 20% | 809.84 | 738.3 | 15% | 111.1 | 461.9395 | City of Palm Bay | N/A | Norwood Street Baffle Box Installation | Not provided. | Baffle Boxes- First Generation (hydrodynamic separator) | Completed | 2014 | 26 | 23 | A | 529 | Not provided | Not provided | Not provided | Not provided | N/A | Structural | 2013 | Central Indian River Lagoon | Not provided | Not provided | Not provided | TN 50% TA & TP 2.3% TA | yes | 76.8509 | 306.0918
10997 | City of Palm Bay | Central IRL | A | IR12-21 | 0.56 | 0.48 | 0.16367 | 10.8521 | 1.5265 | 1.7762 | 0.24985 | 1210 | Fixed Single Family Units | PB-08 | Norwood Street Baffle Box Installation | Baffle Box | 4,153.0 | 20% | 809.84 | 738.3 | 15% | 111.1 | 461.9395 | City of Palm Bay | N/A | Norwood Street Baffle Box Installation | Not provided. | Baffle Boxes- First Generation (hydrodynamic separator) | Completed | 2014 | 26 | 23 | A | 529 | Not provided | Not provided | Not provided | Not provided | N/A | Structural | 2013 | Central Indian River Lagoon | Not provided | Not provided | Not provided | TN 50% TA & TP 2.3% TA | yes | 103.0909 | 662.3668
10998 | City of Palm Bay | Central IRL | A | IR12-21 | 0.56 | 0.48 | 0.095987 | 10.8521 | 1.5265 | 1.0417 | 0.14653 | 1210 | Fixed Single Family Units | PB-08 | Norwood Street Baffle Box Installation | Baffle Box | 4,153.0 | 20% | 809.84 | 738.3 | 15% | 111.1 | 461.9395 | City of Palm Bay | N/A | Norwood Street Baffle Box Installation | Not provided. | Baffle Boxes- First Generation (hydrodynamic separator) | Completed | 2014 | 26 | 23 | A | 529 | Not provided | Not provided | Not provided | Not provided | N/A | Structural | 2013 | Central Indian River Lagoon | Not provided | Not provided | Not provided | TN 50% TA & TP 2.3% TA | yes | 82.8915 | 388.4474
10999 | City of Palm Bay | Central IRL | A | IR12-21 | 0.56 | 0.48 | 0.19871 | 10.0825 | 1.3898 | 2.0035 | 0.27616 | 1400 | Commercial and Services | PB-08 | Norwood Street Baffle Box Installation | Baffle Box | 4,153.0 | 20% | 809.84 | 738.3 | 15% | 111.1 | 461.9395 | City of Palm Bay | N/A | Norwood Street Baffle Box Installation | Not provided. | Baffle Boxes- First Generation (hydrodynamic separator) | Completed | 2014 | 26 | 23 | A | 529 | Not provided | Not provided | Not provided | Not provided | N/A | Structural | 2013 | Central Indian River Lagoon | Not provided | Not provided | Not provided | TN 50% TA & TP 2.3% TA | yes | 136.5274 | 804.1539
11000 | City of Palm Bay | Central IRL | A | IR12-21 | 0.56 | 0.48 | 0.042244 | 10.0825 | 1.3898 | 0.42593 | 0.058711 | 1300 | Residential, High Density | PB-08 | Norwood Street Baffle Box Installation | Baffle Box | 4,153.0 | 20% | 809.84 | 738.3 | 15% | 111.1 | 461.9395 | City of Palm Bay | N/A | Norwood Street Baffle Box Installation | Not provided. | Baffle Boxes- First Generation (hydrodynamic separator) | Completed | 2014 | 26 | 23 | A | 529 | Not provided | Not provided | Not provided | Not provided | N/A | Structural | 2013 | Central Indian River Lagoon | Not provided | Not provided | Not provided | TN 50% TA & TP 2.3% TA | yes | 69.4036 | 170.9574
11001 | City of Palm Bay | Central IRL | A | IR12-21 | 0.56 | 0.48 | 0.0052204 | 11.9459 | 2.2651 | 0.062363 | 0.011825 | 1200 | Residential, Medium Density-Two-five dwellingunits per acre | PB-08 | Norwood Street Baffle Box Installation | Baffle Box | 4,153.0 | 20% | 809.84 | 738.3 | 15% | 111.1 | 461.9395 | City of Palm Bay | N/A | Norwood Street Baffle Box Installation | Not provided. | Baffle Boxes- First Generation (hydrodynamic separator) | Completed | 2014 | 26 | 23 | A | 529 | Not provided | Not provided | Not provided | Not provided | N/A | Structural | 2013 | Central Indian River Lagoon | Not provided | Not provided | Not provided | TN 50% TA & TP 2.3% TA | yes | 100.851 | 21.1263
11002 | City of Palm Bay | Central IRL | A | IR12-21 | 0.56 | 0.48 | 0.3385 | 11.9459 | 2.2651 | 4.0437 | 0.76674 | 1300 | Residential, High Density | PB-08 | Norwood Street Baffle Box Installation | Baffle Box | 4,153.0 | 20% | 809.84 | 738.3 | 15% | 111.1 | 461.9395 | City of Palm Bay | N/A | Norwood Street Baffle Box Installation | Not provided. | Baffle Boxes- First Generation (hydrodynamic separator) | Completed | 2014 | 26 | 23 | A | 529 | Not provided | Not provided | Not provided | Not provided | N/A | Structural | 2013 | Central Indian River Lagoon | Not provided | Not provided | Not provided | TN 50% TA & TP 2.3% TA | yes | 170.9504 | 1369.8518
11003 | City of Palm Bay | Central IRL | A | IR12-21 | 0.56 | 0.48 | 0.21679 | 11.2532 | 2.0498 | 2.4396 | 0.44437 | 1300 | Residential, High Density | PB-08 | Norwood Street Baffle Box Installation | Baffle Box | 4,153.0 | 20% | 809.84 | 738.3 | 15% | 111.1 | 461.9395 | City of Palm Bay | N/A | Norwood Street Baffle Box Installation | Not provided. | Baffle Boxes- First Generation (hydrodynamic separator) | Completed | 2014 | 26 | 23 | A | 529 | Not provided | Not provided | Not provided | Not provided | N/A | Structural | 2013 | Central Indian River Lagoon | Not provided | Not provided | Not provided | TN 50% TA & TP 2.3% TA | yes | 200.0743 | 877.3122
11004 | City of Palm Bay | Central IRL | A | IR12-21 | 0.56 | 0.48 | 0.03832 | 11.2532 | 2.0498 | 0.43123 | 0.078549 | 1700 | Institutional (Educational,religious,health and military facilities) | PB-08 | Norwood Street Baffle Box Installation | Baffle Box | 4,153.0 | 20% | 809.84 | 738.3 | 15% | 111.1 | 461.9395 | City of Palm Bay | N/A | Norwood Street Baffle Box Installation | Not provided. | Baffle Boxes- First Generation (hydrodynamic separator) | Completed | 2014 | 26 | 23 | A | 529 | Not provided | Not provided | Not provided | Not provided | N/A | Structural | 2013 | Central Indian River Lagoon | Not provided | Not provided | Not provided | TN 50% TA & TP 2.3% TA | yes | 56.7648 | 155.0771
11005 | City of Palm Bay | Central IRL | A | IR12-21 | 0.56 | 0.48 | 0.095491 | 11.2532 | 2.0498 | 1.0746 | 0.19574 | 7400 | Disturbed land | PB-08 | Norwood Street Baffle Box Installation | Baffle Box | 4,153.0 | 20% | 809.84 | 738.3 | 15% | 111.1 | 461.9395 | City of Palm Bay | N/A | Norwood Street Baffle Box Installation | Not provided. | Baffle Boxes- First Generation (hydrodynamic separator) | Completed | 2014 | 26 | 23 | A | 529 | Not provided | Not provided | Not provided | Not provided | N/A | Structural | 2013 | Central Indian River Lagoon | Not provided | Not provided | Not provided | TN 50% TA & TP 2.3% TA | yes | 91.0174 | 386.4393
11006 | City of Palm Bay | Central IRL | A | IR12-21 | 0.56 | 0.48 | 0.022552 | 11.2532 | 2.0498 | 0.25378 | 0.046227 | 1330 | Residential, High density; Multiple Dwelling Units, Low Rise <Two stories or less> | PB-08 | Norwood Street Baffle Box Installation | Baffle Box | 4,153.0 | 20% | 809.84 | 738.3 | 15% | 111.1 | 461.9395 | City of Palm Bay | N/A | Norwood Street Baffle Box Installation | Not provided. | Baffle Boxes- First Generation (hydrodynamic separator) | Completed | 2014 | 26 | 23 | A | 529 | Not provided | Not provided | Not provided | Not provided | N/A | Structural | 2013 | Central Indian River Lagoon | Not provided | Not provided | Not provided | TN 50% TA & TP 2.3% TA | yes | 50.5149 | 91.2654
11007 | City of Palm Bay | Central IRL | A | IR12-21 | 0.56 | 0.48 | 0.11449 | 11.2532 | 2.0498 | 1.2884 | 0.23468 | 1330 | Residential, High density; Multiple Dwelling Units, Low Rise <Two stories or less> | PB-08 | Norwood Street Baffle Box Installation | Baffle Box | 4,153.0 | 20% | 809.84 | 738.3 | 15% | 111.1 | 461.9395 | City of Palm Bay | N/A | Norwood Street Baffle Box Installation | Not provided. | Baffle Boxes- First Generation (hydrodynamic separator) | Completed | 2014 | 26 | 23 | A | 529 | Not provided | Not provided | Not provided | Not provided | N/A | Structural | 2013 | Central Indian River Lagoon | Not provided | Not provided | Not provided | TN 50% TA & TP 2.3% TA | yes | 93.5943 | 463.3327
11008 | City of Palm Bay | Central IRL | A | IR12-21 | 0.56 | 0.48 | 0.055239 | 11.2532 | 2.0498 | 0.62162 | 0.11323 | 1330 | Residential, High density; Multiple Dwelling Units, Low Rise <Two stories or less> | PB-08 | Norwood Street Baffle Box Installation | Baffle Box | 4,153.0 | 20% | 809.84 | 738.3 | 15% | 111.1 | 461.9395 | City of Palm Bay | N/A | Norwood Street Baffle Box Installation | Not provided. | Baffle Boxes- First Generation (hydrodynamic separator) | Completed | 2014 | 26 | 23 | A | 529 | Not provided | Not provided | Not provided | Not provided | N/A | Structural | 2013 | Central Indian River Lagoon | Not provided | Not provided | Not provided | TN 50% TA & TP 2.3% TA | yes | 75.0213 | 223.5461
11009 | City of Palm Bay | Central IRL | A | IR12-21 | 0.56 | 0.48 | 0.040189 | 11.2532 | 2.0498 | 0.45226 | 0.08238 | 1330 | Residential, High density; Multiple Dwelling Units, Low Rise <Two stories or less> | PB-08 | Norwood Street Baffle Box Installation | Baffle Box | 4,153.0 | 20% | 809.84 | 738.3 | 15% | 111.1 | 461.9395 | City of Palm Bay | N/A | Norwood Street Baffle Box Installation | Not provided. | Baffle Boxes- First Generation (hydrodynamic separator) | Completed | 2014 | 26 | 23 | A | 529 | Not provided | Not provided | Not provided | Not provided | N/A | Structural | 2013 | Central Indian River Lagoon | Not provided | Not provided | Not provided | TN 50% TA & TP 2.3% TA | yes | 59.7431 | 162.641
11010 | City of Palm Bay | Central IRL | A | IR12-21 | 0.56 | 0.48 | 0.032472 | 11.2532 | 2.0498 | 0.36541 | 0.06656 | 1330 | Residential, High density; Multiple Dwelling Units, Low Rise <Two stories or less> | PB-08 | Norwood Street Baffle Box Installation | Baffle Box | 4,153.0 | 20% | 809.84 | 738.3 | 15% | 111.1 | 461.9395 | City of Palm Bay | N/A | Norwood Street Baffle Box Installation | Not provided. | Baffle Boxes- First Generation (hydrodynamic separator) | Completed | 2014 | 26 | 23 | A | 529 | Not provided | Not provided | Not provided | Not provided | N/A | Structural | 2013 | Central Indian River Lagoon | Not provided | Not provided | Not provided | TN 50% TA & TP 2.3% TA | yes | 51.0453 | 131.408
11011 | City of Palm Bay | Central IRL | A | IR12-21 | 0.56 | 0.48 | 0.0022186 | 11.2532 | 2.0498 | 0.024966 | 0.0045476 | 1300 | Residential, High Density | PB-08 | Norwood Street Baffle Box Installation | Baffle Box | 4,153.0 | 20% | 809.84 | 738.3 | 15% | 111.1 | 461.9395 | City of Palm Bay | N/A | Norwood Street Baffle Box Installation | Not provided. | Baffle Boxes- First Generation (hydrodynamic separator) | Completed | 2014 | 26 | 23 | A | 529 | Not provided | Not provided | Not provided | Not provided | N/A | Structural | 2013 | Central Indian River Lagoon | Not provided | Not provided | Not provided | TN 50% TA & TP 2.3% TA | yes | 25.1224 | 8.9782
11012 | City of Palm Bay | Central IRL | A | IR12-21 | 0.56 | 0.48 | 0.22747 | 10.155 | 1.4913 | 2.31 | 0.33924 | 1200 | Residential, Medium Density-Two-five dwellingunits per acre | PB-08 | Norwood Street Baffle Box Installation | Baffle Box | 4,153.0 | 20% | 809.84 | 738.3 | 15% | 111.1 | 461.9395 | City of Palm Bay | N/A | Norwood Street Baffle Box Installation | Not provided. | Baffle Boxes- First Generation (hydrodynamic separator) | Completed | 2014 | 26 | 23 | A | 529 | Not provided | Not provided | Not provided | Not provided | N/A | Structural | 2013 | Central Indian River Lagoon | Not provided | Not provided | Not provided | TN 50% TA & TP 2.3% TA | yes | 136.8332 | 920.5499
11013 | City of Palm Bay | Central IRL | A | IR12-21 | 0.56 | 0.48 | 0.0094621 | 10.155 | 1.4913 | 0.096088 | 0.014111 | 1210 | Fixed Single Family Units | PB-08 | Norwood Street Baffle Box Installation | Baffle Box | 4,153.0 | 20% | 809.84 | 738.3 | 15% | 111.1 | 461.9395 | City of Palm Bay | N/A | Norwood Street Baffle Box Installation | Not provided. | Baffle Boxes- First Generation (hydrodynamic separator) | Completed | 2014 | 26 | 23 | A | 529 | Not provided | Not provided | Not provided | Not provided | N/A | Structural | 2013 | Central Indian River Lagoon | Not provided | Not provided | Not provided | TN 50% TA & TP 2.3% TA | yes | 66.1207 | 38.2918
11014 | City of Palm Bay | Central IRL | A | IR12-21 | 0.56 | 0.48 | 0.17735 | 10.155 | 1.4913 | 1.801 | 0.26449 | 1210 | Fixed Single Family Units | PB-08 | Norwood Street Baffle Box Installation | Baffle Box | 4,153.0 | 20% | 809.84 | 738.3 | 15% | 111.1 | 461.9395 | City of Palm Bay | N/A | Norwood Street Baffle Box Installation | Not provided. | Baffle Boxes- First Generation (hydrodynamic separator) | Completed | 2014 | 26 | 23 | A | 529 | Not provided | Not provided | Not provided | Not provided | N/A | Structural | 2013 | Central Indian River Lagoon | Not provided | Not provided | Not provided | TN 50% TA & TP 2.3% TA | yes | 108.5376 | 717.7221
11015 | City of Palm Bay | Central IRL | A | IR12-21 | 0.56 | 0.48 | 0.20348 | 10.155 | 1.4913 | 2.0663 | 0.30345 | 1210 | Fixed Single Family Units | PB-08 | Norwood Street Baffle Box Installation | Baffle Box | 4,153.0 | 20% | 809.84 | 738.3 | 15% | 111.1 | 461.9395 | City of Palm Bay | N/A | Norwood Street Baffle Box Installation | Not provided. | Baffle Boxes- First Generation (hydrodynamic separator) | Completed | 2014 | 26 | 23 | A | 529 | Not provided | Not provided | Not provided | Not provided | N/A | Structural | 2013 | Central Indian River Lagoon | Not provided | Not provided | Not provided | TN 50% TA & TP 2.3% TA | yes | 115.3592 | 823.4361
11016 | City of Palm Bay | Central IRL | A | IR12-21 | 0.56 | 0.48 | 0.13106 | 11.9583 | 2.3039 | 1.5672 | 0.30194 | 1300 | Residential, High Density | PB-08 | Norwood Street Baffle Box Installation | Baffle Box | 4,153.0 | 20% | 809.84 | 738.3 | 15% | 111.1 | 461.9395 | City of Palm Bay | N/A | Norwood Street Baffle Box Installation | Not provided. | Baffle Boxes- First Generation (hydrodynamic separator) | Completed | 2014 | 26 | 23 | A | 529 | Not provided | Not provided | Not provided | Not provided | N/A | Structural | 2013 | Central Indian River Lagoon | Not provided | Not provided | Not provided | TN 50% TA & TP 2.3% TA | yes | 140.3347 | 530.3745
11017 | City of Palm Bay | Central IRL | A | IR12-21 | 0.56 | 0.48 | 0.00044014 | 11.9583 | 2.3039 | 0.0052633 | 0.001014 | 1330 | Residential, High density; Multiple Dwelling Units, Low Rise <Two stories or less> | PB-08 | Norwood Street Baffle Box Installation | Baffle Box | 4,153.0 | 20% | 809.84 | 738.3 | 15% | 111.1 | 461.9395 | City of Palm Bay | N/A | Norwood Street Baffle Box Installation | Not provided. | Baffle Boxes- First Generation (hydrodynamic separator) | Completed | 2014 | 26 | 23 | A | 529 | Not provided | Not provided | Not provided | Not provided | N/A | Structural | 2013 | Central Indian River Lagoon | Not provided | Not provided | Not provided | TN 50% TA & TP 2.3% TA | yes | 7.9394 | 1.7812
11018 | City of Palm Bay | Central IRL | A | IR12-21 | 0.56 | 0.48 | 0.033339 | 11.9583 | 2.3039 | 0.39868 | 0.076809 | 1330 | Residential, High density; Multiple Dwelling Units, Low Rise <Two stories or less> | PB-08 | Norwood Street Baffle Box Installation | Baffle Box | 4,153.0 | 20% | 809.84 | 738.3 | 15% | 111.1 | 461.9395 | City of Palm Bay | N/A | Norwood Street Baffle Box Installation | Not provided. | Baffle Boxes- First Generation (hydrodynamic separator) | Completed | 2014 | 26 | 23 | A | 529 | Not provided | Not provided | Not provided | Not provided | N/A | Structural | 2013 | Central Indian River Lagoon | Not provided | Not provided | Not provided | TN 50% TA & TP 2.3% TA | yes | 68.5394 | 134.9179
11019 | City of Palm Bay | Central IRL | A | IR12-21 | 0.56 | 0.48 | 0.076834 | 11.9583 | 2.3039 | 0.9188 | 0.17702 | 1330 | Residential, High density; Multiple Dwelling Units, Low Rise <Two stories or less> | PB-08 | Norwood Street Baffle Box Installation | Baffle Box | 4,153.0 | 20% | 809.84 | 738.3 | 15% | 111.1 | 461.9395 | City of Palm Bay | N/A | Norwood Street Baffle Box Installation | Not provided. | Baffle Boxes- First Generation (hydrodynamic separator) | Completed | 2014 | 26 | 23 | A | 529 | Not provided | Not provided | Not provided | Not provided | N/A | Structural | 2013 | Central Indian River Lagoon | Not provided | Not provided | Not provided | TN 50% TA & TP 2.3% TA | yes | 95.0249 | 310.9344
11020 | City of Palm Bay | Central IRL | A | IR12-21 | 0.56 | 0.48 | 0.13854 | 11.9583 | 2.3039 | 1.6567 | 0.31917 | 1330 | Residential, High density; Multiple Dwelling Units, Low Rise <Two stories or less> | PB-08 | Norwood Street Baffle Box Installation | Baffle Box | 4,153.0 | 20% | 809.84 | 738.3 | 15% | 111.1 | 461.9395 | City of Palm Bay | N/A | Norwood Street Baffle Box Installation | Not provided. | Baffle Boxes- First Generation (hydrodynamic separator) | Completed | 2014 | 26 | 23 | A | 529 | Not provided | Not provided | Not provided | Not provided | N/A | Structural | 2013 | Central Indian River Lagoon | Not provided | Not provided | Not provided | TN 50% TA & TP 2.3% TA | yes | 110.3151 | 560.6397
11021 | City of Palm Bay | Central IRL | A | IR12-21 | 0.56 | 0.48 | 0.13336 | 11.9583 | 2.3039 | 1.5948 | 0.30726 | 1330 | Residential, High density; Multiple Dwelling Units, Low Rise <Two stories or less> | PB-08 | Norwood Street Baffle Box Installation | Baffle Box | 4,153.0 | 20% | 809.84 | 738.3 | 15% | 111.1 | 461.9395 | City of Palm Bay | N/A | Norwood Street Baffle Box Installation | Not provided. | Baffle Boxes- First Generation (hydrodynamic separator) | Completed | 2014 | 26 | 23 | A | 529 | Not provided | Not provided | Not provided | Not provided | N/A | Structural | 2013 | Central Indian River Lagoon | Not provided | Not provided | Not provided | TN 50% TA & TP 2.3% TA | yes | 107.7565 | 539.707
11022 | City of Palm Bay | Central IRL | A | IR12-21 | 0.56 | 0.48 | 0.073172 | 11.9583 | 2.3039 | 0.87502 | 0.16858 | 1330 | Residential, High density; Multiple Dwelling Units, Low Rise <Two stories or less> | PB-08 | Norwood Street Baffle Box Installation | Baffle Box | 4,153.0 | 20% | 809.84 | 738.3 | 15% | 111.1 | 461.9395 | City of Palm Bay | N/A | Norwood Street Baffle Box Installation | Not provided. | Baffle Boxes- First Generation (hydrodynamic separator) | Completed | 2014 | 26 | 23 | A | 529 | Not provided | Not provided | Not provided | Not provided | N/A | Structural | 2013 | Central Indian River Lagoon | Not provided | Not provided | Not provided | TN 50% TA & TP 2.3% TA | yes | 90.1917 | 296.1178
11023 | City of Palm Bay | Central IRL | A | IR12-21 | 0.56 | 0.48 | 0.031019 | 11.9583 | 2.3039 | 0.37093 | 0.071463 | 1330 | Residential, High density; Multiple Dwelling Units, Low Rise <Two stories or less> | PB-08 | Norwood Street Baffle Box Installation | Baffle Box | 4,153.0 | 20% | 809.84 | 738.3 | 15% | 111.1 | 461.9395 | City of Palm Bay | N/A | Norwood Street Baffle Box Installation | Not provided. | Baffle Boxes- First Generation (hydrodynamic separator) | Completed | 2014 | 26 | 23 | A | 529 | Not provided | Not provided | Not provided | Not provided | N/A | Structural | 2013 | Central Indian River Lagoon | Not provided | Not provided | Not provided | TN 50% TA & TP 2.3% TA | yes | 66.7467 | 125.5276
11024 | City of Palm Bay | Central IRL | A | IR12-21 | 0.56 | 0.48 | 0.074526 | 10.5617 | 1.5648 | 0.78712 | 0.11662 | 1200 | Residential, Medium Density-Two-five dwellingunits per acre | PB-08 | Norwood Street Baffle Box Installation | Baffle Box | 4,153.0 | 20% | 809.84 | 738.3 | 15% | 111.1 | 461.9395 | City of Palm Bay | N/A | Norwood Street Baffle Box Installation | Not provided. | Baffle Boxes- First Generation (hydrodynamic separator) | Completed | 2014 | 26 | 23 | A | 529 | Not provided | Not provided | Not provided | Not provided | N/A | Structural | 2013 | Central Indian River Lagoon | Not provided | Not provided | Not provided | TN 50% TA & TP 2.3% TA | yes | 138.2882 | 301.5946
11025 | City of Palm Bay | Central IRL | A | IR12-21 | 0.56 | 0.48 | 0.084166 | 10.5617 | 1.5648 | 0.88893 | 0.13171 | 1210 | Fixed Single Family Units | PB-08 | Norwood Street Baffle Box Installation | Baffle Box | 4,153.0 | 20% | 809.84 | 738.3 | 15% | 111.1 | 461.9395 | City of Palm Bay | N/A | Norwood Street Baffle Box Installation | Not provided. | Baffle Boxes- First Generation (hydrodynamic separator) | Completed | 2014 | 26 | 23 | A | 529 | Not provided | Not provided | Not provided | Not provided | N/A | Structural | 2013 | Central Indian River Lagoon | Not provided | Not provided | Not provided | TN 50% TA & TP 2.3% TA | yes | 93.9701 | 340.6074
11026 | City of Palm Bay | Central IRL | A | IR12-21 | 0.56 | 0.48 | 0.037294 | 10.5617 | 1.5648 | 0.39389 | 0.05836 | 1210 | Fixed Single Family Units | PB-08 | Norwood Street Baffle Box Installation | Baffle Box | 4,153.0 | 20% | 809.84 | 738.3 | 15% | 111.1 | 461.9395 | City of Palm Bay | N/A | Norwood Street Baffle Box Installation | Not provided. | Baffle Boxes- First Generation (hydrodynamic separator) | Completed | 2014 | 26 | 23 | A | 529 | Not provided | Not provided | Not provided | Not provided | N/A | Structural | 2013 | Central Indian River Lagoon | Not provided | Not provided | Not provided | TN 50% TA & TP 2.3% TA | yes | 58.7367 | 150.9253
11027 | City of Palm Bay | Central IRL | A | IR12-21 | 0.56 | 0.48 | 0.24407 | 10.5617 | 1.5648 | 2.5778 | 0.38193 | 1210 | Fixed Single Family Units | PB-08 | Norwood Street Baffle Box Installation | Baffle Box | 4,153.0 | 20% | 809.84 | 738.3 | 15% | 111.1 | 461.9395 | City of Palm Bay | N/A | Norwood Street Baffle Box Installation | Not provided. | Baffle Boxes- First Generation (hydrodynamic separator) | Completed | 2014 | 26 | 23 | A | 529 | Not provided | Not provided | Not provided | Not provided | N/A | Structural | 2013 | Central Indian River Lagoon | Not provided | Not provided | Not provided | TN 50% TA & TP 2.3% TA | yes | 128.0074 | 987.7013
11028 | City of Palm Bay | Central IRL | A | IR12-21 | 0.56 | 0.48 | 0.036019 | 10.5617 | 1.5648 | 0.38042 | 0.056364 | 1210 | Fixed Single Family Units | PB-08 | Norwood Street Baffle Box Installation | Baffle Box | 4,153.0 | 20% | 809.84 | 738.3 | 15% | 111.1 | 461.9395 | City of Palm Bay | N/A | Norwood Street Baffle Box Installation | Not provided. | Baffle Boxes- First Generation (hydrodynamic separator) | Completed | 2014 | 26 | 23 | A | 529 | Not provided | Not provided | Not provided | Not provided | N/A | Structural | 2013 | Central Indian River Lagoon | Not provided | Not provided | Not provided | TN 50% TA & TP 2.3% TA | yes | 58.1107 | 145.7629
11029 | City of Palm Bay | Central IRL | A | IR12-21 | 0.56 | 0.48 | 0.14169 | 10.5617 | 1.5648 | 1.4965 | 0.22173 | 1210 | Fixed Single Family Units | PB-08 | Norwood Street Baffle Box Installation | Baffle Box | 4,153.0 | 20% | 809.84 | 738.3 | 15% | 111.1 | 461.9395 | City of Palm Bay | N/A | Norwood Street Baffle Box Installation | Not provided. | Baffle Boxes- First Generation (hydrodynamic separator) | Completed | 2014 | 26 | 23 | A | 529 | Not provided | Not provided | Not provided | Not provided | N/A | Structural | 2013 | Central Indian River Lagoon | Not provided | Not provided | Not provided | TN 50% TA & TP 2.3% TA | yes | 106.2209 | 573.4086
11030 | City of Palm Bay | Central IRL | A | IR12-21 | 0.56 | 0.48 | 0.1877 | 10.418 | 1.5439 | 1.9555 | 0.28978 | 1200 | Residential, Medium Density-Two-five dwellingunits per acre | PB-08 | Norwood Street Baffle Box Installation | Baffle Box | 4,153.0 | 20% | 809.84 | 738.3 | 15% | 111.1 | 461.9395 | City of Palm Bay | N/A | Norwood Street Baffle Box Installation | Not provided. | Baffle Boxes- First Generation (hydrodynamic separator) | Completed | 2014 | 26 | 23 | A | 529 | Not provided | Not provided | Not provided | Not provided | N/A | Structural | 2013 | Central Indian River Lagoon | Not provided | Not provided | Not provided | TN 50% TA & TP 2.3% TA | yes | 130.1509 | 759.589
11031 | City of Palm Bay | Central IRL | A | IR12-21 | 0.56 | 0.48 | 0.00017667 | 10.418 | 1.5439 | 0.0018406 | 0.00027276 | 1210 | Fixed Single Family Units | PB-08 | Norwood Street Baffle Box Installation | Baffle Box | 4,153.0 | 20% | 809.84 | 738.3 | 15% | 111.1 | 461.9395 | City of Palm Bay | N/A | Norwood Street Baffle Box Installation | Not provided. | Baffle Boxes- First Generation (hydrodynamic separator) | Completed | 2014 | 26 | 23 | A | 529 | Not provided | Not provided | Not provided | Not provided | N/A | Structural | 2013 | Central Indian River Lagoon | Not provided | Not provided | Not provided | TN 50% TA & TP 2.3% TA | yes | 10.19 | 0.71498
11032 | City of Palm Bay | Central IRL | A | IR12-21 | 0.56 | 0.48 | 0.0046757 | 10.418 | 1.5439 | 0.048712 | 0.0072187 | 1210 | Fixed Single Family Units | PB-08 | Norwood Street Baffle Box Installation | Baffle Box | 4,153.0 | 20% | 809.84 | 738.3 | 15% | 111.1 | 461.9395 | City of Palm Bay | N/A | Norwood Street Baffle Box Installation | Not provided. | Baffle Boxes- First Generation (hydrodynamic separator) | Completed | 2014 | 26 | 23 | A | 529 | Not provided | Not provided | Not provided | Not provided | N/A | Structural | 2013 | Central Indian River Lagoon | Not provided | Not provided | Not provided | TN 50% TA & TP 2.3% TA | yes | 51.5051 | 18.9219
11033 | City of Palm Bay | Central IRL | A | IR12-21 | 0.56 | 0.48 | 0.0047154 | 10.418 | 1.5439 | 0.049125 | 0.00728 | 1210 | Fixed Single Family Units | PB-08 | Norwood Street Baffle Box Installation | Baffle Box | 4,153.0 | 20% | 809.84 | 738.3 | 15% | 111.1 | 461.9395 | City of Palm Bay | N/A | Norwood Street Baffle Box Installation | Not provided. | Baffle Boxes- First Generation (hydrodynamic separator) | Completed | 2014 | 26 | 23 | A | 529 | Not provided | Not provided | Not provided | Not provided | N/A | Structural | 2013 | Central Indian River Lagoon | Not provided | Not provided | Not provided | TN 50% TA & TP 2.3% TA | yes | 32.0379 | 19.0826
11034 | City of Palm Bay | Central IRL | A | IR12-21 | 0.56 | 0.48 | 0.20048 | 10.418 | 1.5439 | 2.0886 | 0.30952 | 1210 | Fixed Single Family Units | PB-08 | Norwood Street Baffle Box Installation | Baffle Box | 4,153.0 | 20% | 809.84 | 738.3 | 15% | 111.1 | 461.9395 | City of Palm Bay | N/A | Norwood Street Baffle Box Installation | Not provided. | Baffle Boxes- First Generation (hydrodynamic separator) | Completed | 2014 | 26 | 23 | A | 529 | Not provided | Not provided | Not provided | Not provided | N/A | Structural | 2013 | Central Indian River Lagoon | Not provided | Not provided | Not provided | TN 50% TA & TP 2.3% TA | yes | 116.178 | 811.3265
11035 | City of Palm Bay | Central IRL | A | IR12-21 | 0.56 | 0.48 | 0.018088 | 10.418 | 1.5439 | 0.18845 | 0.027926 | 1210 | Fixed Single Family Units | PB-08 | Norwood Street Baffle Box Installation | Baffle Box | 4,153.0 | 20% | 809.84 | 738.3 | 15% | 111.1 | 461.9395 | City of Palm Bay | N/A | Norwood Street Baffle Box Installation | Not provided. | Baffle Boxes- First Generation (hydrodynamic separator) | Completed | 2014 | 26 | 23 | A | 529 | Not provided | Not provided | Not provided | Not provided | N/A | Structural | 2013 | Central Indian River Lagoon | Not provided | Not provided | Not provided | TN 50% TA & TP 2.3% TA | yes | 58.9768 | 73.2015
11036 | City of Palm Bay | Central IRL | A | IR12-21 | 0.56 | 0.48 | 0.20193 | 10.418 | 1.5439 | 2.1037 | 0.31175 | 1210 | Fixed Single Family Units | PB-08 | Norwood Street Baffle Box Installation | Baffle Box | 4,153.0 | 20% | 809.84 | 738.3 | 15% | 111.1 | 461.9395 | City of Palm Bay | N/A | Norwood Street Baffle Box Installation | Not provided. | Baffle Boxes- First Generation (hydrodynamic separator) | Completed | 2014 | 26 | 23 | A | 529 | Not provided | Not provided | Not provided | Not provided | N/A | Structural | 2013 | Central Indian River Lagoon | Not provided | Not provided | Not provided | TN 50% TA & TP 2.3% TA | yes | 114.7268 | 817.1635
11037 | City of Palm Bay | Central IRL | A | IR12-21 | 0.56 | 0.48 | 0.39462 | 11.9583 | 2.3039 | 4.719 | 0.90917 | 1300 | Residential, High Density | PB-08 | Norwood Street Baffle Box Installation | Baffle Box | 4,153.0 | 20% | 809.84 | 738.3 | 15% | 111.1 | 461.9395 | City of Palm Bay | N/A | Norwood Street Baffle Box Installation | Not provided. | Baffle Boxes- First Generation (hydrodynamic separator) | Completed | 2014 | 26 | 23 | A | 529 | Not provided | Not provided | Not provided | Not provided | N/A | Structural | 2013 | Central Indian River Lagoon | Not provided | Not provided | Not provided | TN 50% TA & TP 2.3% TA | yes | 215.6769 | 1596.9891
11038 | City of Palm Bay | Central IRL | A | IR12-21 | 0.56 | 0.48 | 0.0066757 | 11.9583 | 2.3039 | 0.07983 | 0.01538 | 1330 | Residential, High density; Multiple Dwelling Units, Low Rise <Two stories or less> | PB-08 | Norwood Street Baffle Box Installation | Baffle Box | 4,153.0 | 20% | 809.84 | 738.3 | 15% | 111.1 | 461.9395 | City of Palm Bay | N/A | Norwood Street Baffle Box Installation | Not provided. | Baffle Boxes- First Generation (hydrodynamic separator) | Completed | 2014 | 26 | 23 | A | 529 | Not provided | Not provided | Not provided | Not provided | N/A | Structural | 2013 | Central Indian River Lagoon | Not provided | Not provided | Not provided | TN 50% TA & TP 2.3% TA | yes | 25.0728 | 27.0157
11039 | City of Palm Bay | Central IRL | A | IR12-21 | 0.56 | 0.48 | 0.022026 | 11.9583 | 2.3039 | 0.2634 | 0.050746 | 1330 | Residential, High density; Multiple Dwelling Units, Low Rise <Two stories or less> | PB-08 | Norwood Street Baffle Box Installation | Baffle Box | 4,153.0 | 20% | 809.84 | 738.3 | 15% | 111.1 | 461.9395 | City of Palm Bay | N/A | Norwood Street Baffle Box Installation | Not provided. | Baffle Boxes- First Generation (hydrodynamic separator) | Completed | 2014 | 26 | 23 | A | 529 | Not provided | Not provided | Not provided | Not provided | N/A | Structural | 2013 | Central Indian River Lagoon | Not provided | Not provided | Not provided | TN 50% TA & TP 2.3% TA | yes | 41.4852 | 89.1381
11040 | City of Palm Bay | Central IRL | A | IR12-21 | 0.56 | 0.48 | 0.037644 | 11.9583 | 2.3039 | 0.45016 | 0.086728 | 1330 | Residential, High density; Multiple Dwelling Units, Low Rise <Two stories or less> | PB-08 | Norwood Street Baffle Box Installation | Baffle Box | 4,153.0 | 20% | 809.84 | 738.3 | 15% | 111.1 | 461.9395 | City of Palm Bay | N/A | Norwood Street Baffle Box Installation | Not provided. | Baffle Boxes- First Generation (hydrodynamic separator) | Completed | 2014 | 26 | 23 | A | 529 | Not provided | Not provided | Not provided | Not provided | N/A | Structural | 2013 | Central Indian River Lagoon | Not provided | Not provided | Not provided | TN 50% TA & TP 2.3% TA | yes | 57.2638 | 152.3415
11041 | City of Palm Bay | Central IRL | A | IR12-21 | 0.56 | 0.48 | 0.097888 | 11.9583 | 2.3039 | 1.1706 | 0.22552 | 1330 | Residential, High density; Multiple Dwelling Units, Low Rise <Two stories or less> | PB-08 | Norwood Street Baffle Box Installation | Baffle Box | 4,153.0 | 20% | 809.84 | 738.3 | 15% | 111.1 | 461.9395 | City of Palm Bay | N/A | Norwood Street Baffle Box Installation | Not provided. | Baffle Boxes- First Generation (hydrodynamic separator) | Completed | 2014 | 26 | 23 | A | 529 | Not provided | Not provided | Not provided | Not provided | N/A | Structural | 2013 | Central Indian River Lagoon | Not provided | Not provided | Not provided | TN 50% TA & TP 2.3% TA | yes | 88.8083 | 396.1405
11042 | City of Palm Bay | Central IRL | A | IR12-21 | 0.56 | 0.48 | 0.058904 | 11.9583 | 2.3039 | 0.70439 | 0.13571 | 1330 | Residential, High density; Multiple Dwelling Units, Low Rise <Two stories or less> | PB-08 | Norwood Street Baffle Box Installation | Baffle Box | 4,153.0 | 20% | 809.84 | 738.3 | 15% | 111.1 | 461.9395 | City of Palm Bay | N/A | Norwood Street Baffle Box Installation | Not provided. | Baffle Boxes- First Generation (hydrodynamic separator) | Completed | 2014 | 26 | 23 | A | 529 | Not provided | Not provided | Not provided | Not provided | N/A | Structural | 2013 | Central Indian River Lagoon | Not provided | Not provided | Not provided | TN 50% TA & TP 2.3% TA | yes | 95.6305 | 238.3751
11043 | City of Palm Bay | Central IRL | A | IR12-21 | 0.56 | 0.48 | 0.15829 | 10.4784 | 1.5476 | 1.6586 | 0.24496 | 1200 | Residential, Medium Density-Two-five dwellingunits per acre | PB-08 | Norwood Street Baffle Box Installation | Baffle Box | 4,153.0 | 20% | 809.84 | 738.3 | 15% | 111.1 | 461.9395 | City of Palm Bay | N/A | Norwood Street Baffle Box Installation | Not provided. | Baffle Boxes- First Generation (hydrodynamic separator) | Completed | 2014 | 26 | 23 | A | 529 | Not provided | Not provided | Not provided | Not provided | N/A | Structural | 2013 | Central Indian River Lagoon | Not provided | Not provided | Not provided | TN 50% TA & TP 2.3% TA | yes | 158.2464 | 640.5727
11044 | City of Palm Bay | Central IRL | A | IR12-21 | 0.56 | 0.48 | 0.23898 | 10.4784 | 1.5476 | 2.5042 | 0.36985 | 1210 | Fixed Single Family Units | PB-08 | Norwood Street Baffle Box Installation | Baffle Box | 4,153.0 | 20% | 809.84 | 738.3 | 15% | 111.1 | 461.9395 | City of Palm Bay | N/A | Norwood Street Baffle Box Installation | Not provided. | Baffle Boxes- First Generation (hydrodynamic separator) | Completed | 2014 | 26 | 23 | A | 529 | Not provided | Not provided | Not provided | Not provided | N/A | Structural | 2013 | Central Indian River Lagoon | Not provided | Not provided | Not provided | TN 50% TA & TP 2.3% TA | yes | 124.942 | 967.1356
11045 | City of Palm Bay | Central IRL | A | IR12-21 | 0.56 | 0.48 | 0.076284 | 10.4784 | 1.5476 | 0.79934 | 0.11806 | 1210 | Fixed Single Family Units | PB-08 | Norwood Street Baffle Box Installation | Baffle Box | 4,153.0 | 20% | 809.84 | 738.3 | 15% | 111.1 | 461.9395 | City of Palm Bay | N/A | Norwood Street Baffle Box Installation | Not provided. | Baffle Boxes- First Generation (hydrodynamic separator) | Completed | 2014 | 26 | 23 | A | 529 | Not provided | Not provided | Not provided | Not provided | N/A | Structural | 2013 | Central Indian River Lagoon | Not provided | Not provided | Not provided | TN 50% TA & TP 2.3% TA | yes | 81.7083 | 308.7116
11046 | City of Palm Bay | Central IRL | A | IR12-21 | 0.56 | 0.48 | 3.067e-06 | 10.4784 | 1.5476 | 3.2137e-05 | 4.7464e-06 | 1210 | Fixed Single Family Units | PB-08 | Norwood Street Baffle Box Installation | Baffle Box | 4,153.0 | 20% | 809.84 | 738.3 | 15% | 111.1 | 461.9395 | City of Palm Bay | N/A | Norwood Street Baffle Box Installation | Not provided. | Baffle Boxes- First Generation (hydrodynamic separator) | Completed | 2014 | 26 | 23 | A | 529 | Not provided | Not provided | Not provided | Not provided | N/A | Structural | 2013 | Central Indian River Lagoon | Not provided | Not provided | Not provided | TN 50% TA & TP 2.3% TA | yes | 0.63856 | 0.012412
11047 | City of Palm Bay | Central IRL | A | IR12-21 | 0.56 | 0.48 | 0.010567 | 10.4784 | 1.5476 | 0.11072 | 0.016353 | 1210 | Fixed Single Family Units | PB-08 | Norwood Street Baffle Box Installation | Baffle Box | 4,153.0 | 20% | 809.84 | 738.3 | 15% | 111.1 | 461.9395 | City of Palm Bay | N/A | Norwood Street Baffle Box Installation | Not provided. | Baffle Boxes- First Generation (hydrodynamic separator) | Completed | 2014 | 26 | 23 | A | 529 | Not provided | Not provided | Not provided | Not provided | N/A | Structural | 2013 | Central Indian River Lagoon | Not provided | Not provided | Not provided | TN 50% TA & TP 2.3% TA | yes | 38.8366 | 42.7624
11048 | City of Palm Bay | Central IRL | A | IR12-21 | 0.56 | 0.48 | 0.13364 | 10.4784 | 1.5476 | 1.4003 | 0.20681 | 1210 | Fixed Single Family Units | PB-08 | Norwood Street Baffle Box Installation | Baffle Box | 4,153.0 | 20% | 809.84 | 738.3 | 15% | 111.1 | 461.9395 | City of Palm Bay | N/A | Norwood Street Baffle Box Installation | Not provided. | Baffle Boxes- First Generation (hydrodynamic separator) | Completed | 2014 | 26 | 23 | A | 529 | Not provided | Not provided | Not provided | Not provided | N/A | Structural | 2013 | Central Indian River Lagoon | Not provided | Not provided | Not provided | TN 50% TA & TP 2.3% TA | yes | 107.7195 | 540.8053
11049 | City of Palm Bay | Central IRL | A | IR12-21 | 0.56 | 0.48 | 0.23023 | 11.1032 | 1.9692 | 2.5563 | 0.45337 | 1200 | Residential, Medium Density-Two-five dwellingunits per acre | PB-08 | Norwood Street Baffle Box Installation | Baffle Box | 4,153.0 | 20% | 809.84 | 738.3 | 15% | 111.1 | 461.9395 | City of Palm Bay | N/A | Norwood Street Baffle Box Installation | Not provided. | Baffle Boxes- First Generation (hydrodynamic separator) | Completed | 2014 | 26 | 23 | A | 529 | Not provided | Not provided | Not provided | Not provided | N/A | Structural | 2013 | Central Indian River Lagoon | Not provided | Not provided | Not provided | TN 50% TA & TP 2.3% TA | yes | 137.2578 | 931.7147
11050 | City of Palm Bay | Central IRL | A | IR12-21 | 0.56 | 0.48 | 0.033985 | 11.1032 | 1.9692 | 0.37734 | 0.066923 | 1300 | Residential, High Density | PB-08 | Norwood Street Baffle Box Installation | Baffle Box | 4,153.0 | 20% | 809.84 | 738.3 | 15% | 111.1 | 461.9395 | City of Palm Bay | N/A | Norwood Street Baffle Box Installation | Not provided. | Baffle Boxes- First Generation (hydrodynamic separator) | Completed | 2014 | 26 | 23 | A | 529 | Not provided | Not provided | Not provided | Not provided | N/A | Structural | 2013 | Central Indian River Lagoon | Not provided | Not provided | Not provided | TN 50% TA & TP 2.3% TA | yes | 61.7898 | 137.532
11051 | City of Palm Bay | Central IRL | A | IR12-21 | 0.56 | 0.48 | 0.03324 | 11.1032 | 1.9692 | 0.36907 | 0.065456 | 1300 | Residential, High Density | PB-08 | Norwood Street Baffle Box Installation | Baffle Box | 4,153.0 | 20% | 809.84 | 738.3 | 15% | 111.1 | 461.9395 | City of Palm Bay | N/A | Norwood Street Baffle Box Installation | Not provided. | Baffle Boxes- First Generation (hydrodynamic separator) | Completed | 2014 | 26 | 23 | A | 529 | Not provided | Not provided | Not provided | Not provided | N/A | Structural | 2013 | Central Indian River Lagoon | Not provided | Not provided | Not provided | TN 50% TA & TP 2.3% TA | yes | 59.988 | 134.5182
11052 | City of Palm Bay | Central IRL | A | IR12-21 | 0.56 | 0.48 | 0.051003 | 11.1032 | 1.9692 | 0.56629 | 0.10043 | 1300 | Residential, High Density | PB-08 | Norwood Street Baffle Box Installation | Baffle Box | 4,153.0 | 20% | 809.84 | 738.3 | 15% | 111.1 | 461.9395 | City of Palm Bay | N/A | Norwood Street Baffle Box Installation | Not provided. | Baffle Boxes- First Generation (hydrodynamic separator) | Completed | 2014 | 26 | 23 | A | 529 | Not provided | Not provided | Not provided | Not provided | N/A | Structural | 2013 | Central Indian River Lagoon | Not provided | Not provided | Not provided | TN 50% TA & TP 2.3% TA | yes | 67.661 | 206.4002
11053 | City of Palm Bay | Central IRL | A | IR12-21 | 0.56 | 0.48 | 0.26916 | 11.1032 | 1.9692 | 2.9886 | 0.53004 | 1300 | Residential, High Density | PB-08 | Norwood Street Baffle Box Installation | Baffle Box | 4,153.0 | 20% | 809.84 | 738.3 | 15% | 111.1 | 461.9395 | City of Palm Bay | N/A | Norwood Street Baffle Box Installation | Not provided. | Baffle Boxes- First Generation (hydrodynamic separator) | Completed | 2014 | 26 | 23 | A | 529 | Not provided | Not provided | Not provided | Not provided | N/A | Structural | 2013 | Central Indian River Lagoon | Not provided | Not provided | Not provided | TN 50% TA & TP 2.3% TA | yes | 135.7869 | 1089.2677
11054 | City of Palm Bay | Central IRL | A | IR12-21 | 0.56 | 0.48 | 0.00014014 | 11.1032 | 1.9692 | 0.0015561 | 0.00027597 | 1300 | Residential, High Density | PB-08 | Norwood Street Baffle Box Installation | Baffle Box | 4,153.0 | 20% | 809.84 | 738.3 | 15% | 111.1 | 461.9395 | City of Palm Bay | N/A | Norwood Street Baffle Box Installation | Not provided. | Baffle Boxes- First Generation (hydrodynamic separator) | Completed | 2014 | 26 | 23 | A | 529 | Not provided | Not provided | Not provided | Not provided | N/A | Structural | 2013 | Central Indian River Lagoon | Not provided | Not provided | Not provided | TN 50% TA & TP 2.3% TA | yes | 18.7046 | 0.56714
11055 | City of Palm Bay | Central IRL | A | IR12-21 | 0.56 | 0.48 | 0.24498 | 10.0383 | 1.4744 | 2.4592 | 0.3612 | 1200 | Residential, Medium Density-Two-five dwellingunits per acre | PB-08 | Norwood Street Baffle Box Installation | Baffle Box | 4,153.0 | 20% | 809.84 | 738.3 | 15% | 111.1 | 461.9395 | City of Palm Bay | N/A | Norwood Street Baffle Box Installation | Not provided. | Baffle Boxes- First Generation (hydrodynamic separator) | Completed | 2014 | 26 | 23 | A | 529 | Not provided | Not provided | Not provided | Not provided | N/A | Structural | 2013 | Central Indian River Lagoon | Not provided | Not provided | Not provided | TN 50% TA & TP 2.3% TA | yes | 169.5793 | 991.3962
11056 | City of Palm Bay | Central IRL | A | IR12-21 | 0.56 | 0.48 | 0.038428 | 10.0383 | 1.4744 | 0.38576 | 0.05666 | 1210 | Fixed Single Family Units | PB-08 | Norwood Street Baffle Box Installation | Baffle Box | 4,153.0 | 20% | 809.84 | 738.3 | 15% | 111.1 | 461.9395 | City of Palm Bay | N/A | Norwood Street Baffle Box Installation | Not provided. | Baffle Boxes- First Generation (hydrodynamic separator) | Completed | 2014 | 26 | 23 | A | 529 | Not provided | Not provided | Not provided | Not provided | N/A | Structural | 2013 | Central Indian River Lagoon | Not provided | Not provided | Not provided | TN 50% TA & TP 2.3% TA | yes | 77.6927 | 155.5141
11057 | City of Palm Bay | Central IRL | A | IR12-21 | 0.56 | 0.48 | 0.049346 | 10.0383 | 1.4744 | 0.49535 | 0.072757 | 1210 | Fixed Single Family Units | PB-08 | Norwood Street Baffle Box Installation | Baffle Box | 4,153.0 | 20% | 809.84 | 738.3 | 15% | 111.1 | 461.9395 | City of Palm Bay | N/A | Norwood Street Baffle Box Installation | Not provided. | Baffle Boxes- First Generation (hydrodynamic separator) | Completed | 2014 | 26 | 23 | A | 529 | Not provided | Not provided | Not provided | Not provided | N/A | Structural | 2013 | Central Indian River Lagoon | Not provided | Not provided | Not provided | TN 50% TA & TP 2.3% TA | yes | 61.5912 | 199.6962
11058 | City of Palm Bay | Central IRL | A | IR12-21 | 0.56 | 0.48 | 0.00015919 | 10.0383 | 1.4744 | 0.001598 | 0.00023471 | 1210 | Fixed Single Family Units | PB-08 | Norwood Street Baffle Box Installation | Baffle Box | 4,153.0 | 20% | 809.84 | 738.3 | 15% | 111.1 | 461.9395 | City of Palm Bay | N/A | Norwood Street Baffle Box Installation | Not provided. | Baffle Boxes- First Generation (hydrodynamic separator) | Completed | 2014 | 26 | 23 | A | 529 | Not provided | Not provided | Not provided | Not provided | N/A | Structural | 2013 | Central Indian River Lagoon | Not provided | Not provided | Not provided | TN 50% TA & TP 2.3% TA | yes | 4.0065 | 0.64421
11059 | City of Palm Bay | Central IRL | A | IR12-21 | 0.56 | 0.48 | 0.18403 | 10.0383 | 1.4744 | 1.8474 | 0.27134 | 1210 | Fixed Single Family Units | PB-08 | Norwood Street Baffle Box Installation | Baffle Box | 4,153.0 | 20% | 809.84 | 738.3 | 15% | 111.1 | 461.9395 | City of Palm Bay | N/A | Norwood Street Baffle Box Installation | Not provided. | Baffle Boxes- First Generation (hydrodynamic separator) | Completed | 2014 | 26 | 23 | A | 529 | Not provided | Not provided | Not provided | Not provided | N/A | Structural | 2013 | Central Indian River Lagoon | Not provided | Not provided | Not provided | TN 50% TA & TP 2.3% TA | yes | 109.3004 | 744.7616
11060 | City of Palm Bay | Central IRL | A | IR12-21 | 0.56 | 0.48 | 0.10082 | 10.0383 | 1.4744 | 1.012 | 0.14865 | 1210 | Fixed Single Family Units | PB-08 | Norwood Street Baffle Box Installation | Baffle Box | 4,153.0 | 20% | 809.84 | 738.3 | 15% | 111.1 | 461.9395 | City of Palm Bay | N/A | Norwood Street Baffle Box Installation | Not provided. | Baffle Boxes- First Generation (hydrodynamic separator) | Completed | 2014 | 26 | 23 | A | 529 | Not provided | Not provided | Not provided | Not provided | N/A | Structural | 2013 | Central Indian River Lagoon | Not provided | Not provided | Not provided | TN 50% TA & TP 2.3% TA | yes | 91.5634 | 407.9876
11061 | City of Palm Bay | Central IRL | A | IR12-21 | 0.56 | 0.48 | 0.29857 | 10.0634 | 1.4781 | 3.0046 | 0.4413 | 1200 | Residential, Medium Density-Two-five dwellingunits per acre | PB-08 | Norwood Street Baffle Box Installation | Baffle Box | 4,153.0 | 20% | 809.84 | 738.3 | 15% | 111.1 | 461.9395 | City of Palm Bay | N/A | Norwood Street Baffle Box Installation | Not provided. | Baffle Boxes- First Generation (hydrodynamic separator) | Completed | 2014 | 26 | 23 | A | 529 | Not provided | Not provided | Not provided | Not provided | N/A | Structural | 2013 | Central Indian River Lagoon | Not provided | Not provided | Not provided | TN 50% TA & TP 2.3% TA | yes | 186.7136 | 1208.2561
11062 | City of Palm Bay | Central IRL | A | IR12-21 | 0.56 | 0.48 | 0.01695 | 10.0634 | 1.4781 | 0.17058 | 0.025054 | 1210 | Fixed Single Family Units | PB-08 | Norwood Street Baffle Box Installation | Baffle Box | 4,153.0 | 20% | 809.84 | 738.3 | 15% | 111.1 | 461.9395 | City of Palm Bay | N/A | Norwood Street Baffle Box Installation | Not provided. | Baffle Boxes- First Generation (hydrodynamic separator) | Completed | 2014 | 26 | 23 | A | 529 | Not provided | Not provided | Not provided | Not provided | N/A | Structural | 2013 | Central Indian River Lagoon | Not provided | Not provided | Not provided | TN 50% TA & TP 2.3% TA | yes | 34.22 | 68.5959
11063 | City of Palm Bay | Central IRL | A | IR12-21 | 0.56 | 0.48 | 0.046486 | 10.0634 | 1.4781 | 0.46781 | 0.068709 | 1210 | Fixed Single Family Units | PB-08 | Norwood Street Baffle Box Installation | Baffle Box | 4,153.0 | 20% | 809.84 | 738.3 | 15% | 111.1 | 461.9395 | City of Palm Bay | N/A | Norwood Street Baffle Box Installation | Not provided. | Baffle Boxes- First Generation (hydrodynamic separator) | Completed | 2014 | 26 | 23 | A | 529 | Not provided | Not provided | Not provided | Not provided | N/A | Structural | 2013 | Central Indian River Lagoon | Not provided | Not provided | Not provided | TN 50% TA & TP 2.3% TA | yes | 69.4947 | 188.1206
11064 | City of Palm Bay | Central IRL | A | IR12-21 | 0.56 | 0.48 | 0.019716 | 10.0634 | 1.4781 | 0.19841 | 0.029142 | 1210 | Fixed Single Family Units | PB-08 | Norwood Street Baffle Box Installation | Baffle Box | 4,153.0 | 20% | 809.84 | 738.3 | 15% | 111.1 | 461.9395 | City of Palm Bay | N/A | Norwood Street Baffle Box Installation | Not provided. | Baffle Boxes- First Generation (hydrodynamic separator) | Completed | 2014 | 26 | 23 | A | 529 | Not provided | Not provided | Not provided | Not provided | N/A | Structural | 2013 | Central Indian River Lagoon | Not provided | Not provided | Not provided | TN 50% TA & TP 2.3% TA | yes | 36.8598 | 79.7889
11065 | City of Palm Bay | Central IRL | A | IR12-21 | 0.56 | 0.48 | 0.20164 | 10.0634 | 1.4781 | 2.0292 | 0.29803 | 1210 | Fixed Single Family Units | PB-08 | Norwood Street Baffle Box Installation | Baffle Box | 4,153.0 | 20% | 809.84 | 738.3 | 15% | 111.1 | 461.9395 | City of Palm Bay | N/A | Norwood Street Baffle Box Installation | Not provided. | Baffle Boxes- First Generation (hydrodynamic separator) | Completed | 2014 | 26 | 23 | A | 529 | Not provided | Not provided | Not provided | Not provided | N/A | Structural | 2013 | Central Indian River Lagoon | Not provided | Not provided | Not provided | TN 50% TA & TP 2.3% TA | yes | 117.6354 | 815.9998
11066 | City of Palm Bay | Central IRL | A | IR12-21 | 0.56 | 0.48 | 0.034407 | 10.0634 | 1.4781 | 0.34625 | 0.050855 | 1210 | Fixed Single Family Units | PB-08 | Norwood Street Baffle Box Installation | Baffle Box | 4,153.0 | 20% | 809.84 | 738.3 | 15% | 111.1 | 461.9395 | City of Palm Bay | N/A | Norwood Street Baffle Box Installation | Not provided. | Baffle Boxes- First Generation (hydrodynamic separator) | Completed | 2014 | 26 | 23 | A | 529 | Not provided | Not provided | Not provided | Not provided | N/A | Structural | 2013 | Central Indian River Lagoon | Not provided | Not provided | Not provided | TN 50% TA & TP 2.3% TA | yes | 58.337 | 139.2386
11067 | City of Palm Bay | Central IRL | A | IR12-21 | 0.56 | 0.48 | 0.29794 | 10.1856 | 1.4958 | 3.0347 | 0.44565 | 1200 | Residential, Medium Density-Two-five dwellingunits per acre | PB-08 | Norwood Street Baffle Box Installation | Baffle Box | 4,153.0 | 20% | 809.84 | 738.3 | 15% | 111.1 | 461.9395 | City of Palm Bay | N/A | Norwood Street Baffle Box Installation | Not provided. | Baffle Boxes- First Generation (hydrodynamic separator) | Completed | 2014 | 26 | 23 | A | 529 | Not provided | Not provided | Not provided | Not provided | N/A | Structural | 2013 | Central Indian River Lagoon | Not provided | Not provided | Not provided | TN 50% TA & TP 2.3% TA | yes | 148.2326 | 1205.7057
11068 | City of Palm Bay | Central IRL | A | IR12-21 | 0.56 | 0.48 | 0.090619 | 10.1856 | 1.4958 | 0.92301 | 0.13555 | 1210 | Fixed Single Family Units | PB-08 | Norwood Street Baffle Box Installation | Baffle Box | 4,153.0 | 20% | 809.84 | 738.3 | 15% | 111.1 | 461.9395 | City of Palm Bay | N/A | Norwood Street Baffle Box Installation | Not provided. | Baffle Boxes- First Generation (hydrodynamic separator) | Completed | 2014 | 26 | 23 | A | 529 | Not provided | Not provided | Not provided | Not provided | N/A | Structural | 2013 | Central Indian River Lagoon | Not provided | Not provided | Not provided | TN 50% TA & TP 2.3% TA | yes | 79.9598 | 366.7223
11069 | City of Palm Bay | Central IRL | A | IR12-21 | 0.56 | 0.48 | 0.17606 | 10.1856 | 1.4958 | 1.7933 | 0.26335 | 1210 | Fixed Single Family Units | PB-08 | Norwood Street Baffle Box Installation | Baffle Box | 4,153.0 | 20% | 809.84 | 738.3 | 15% | 111.1 | 461.9395 | City of Palm Bay | N/A | Norwood Street Baffle Box Installation | Not provided. | Baffle Boxes- First Generation (hydrodynamic separator) | Completed | 2014 | 26 | 23 | A | 529 | Not provided | Not provided | Not provided | Not provided | N/A | Structural | 2013 | Central Indian River Lagoon | Not provided | Not provided | Not provided | TN 50% TA & TP 2.3% TA | yes | 106.8192 | 712.5043
11070 | City of Palm Bay | Central IRL | A | IR12-21 | 0.56 | 0.48 | 0.053144 | 10.1856 | 1.4958 | 0.54131 | 0.079492 | 1210 | Fixed Single Family Units | PB-08 | Norwood Street Baffle Box Installation | Baffle Box | 4,153.0 | 20% | 809.84 | 738.3 | 15% | 111.1 | 461.9395 | City of Palm Bay | N/A | Norwood Street Baffle Box Installation | Not provided. | Baffle Boxes- First Generation (hydrodynamic separator) | Completed | 2014 | 26 | 23 | A | 529 | Not provided | Not provided | Not provided | Not provided | N/A | Structural | 2013 | Central Indian River Lagoon | Not provided | Not provided | Not provided | TN 50% TA & TP 2.3% TA | yes | 68.6469 | 215.0677
11071 | City of Palm Bay | Central IRL | A | IR12-21 | 0.56 | 0.48 | 0.14091 | 10.4397 | 1.5421 | 1.471 | 0.2173 | 1200 | Residential, Medium Density-Two-five dwellingunits per acre | PB-08 | Norwood Street Baffle Box Installation | Baffle Box | 4,153.0 | 20% | 809.84 | 738.3 | 15% | 111.1 | 461.9395 | City of Palm Bay | N/A | Norwood Street Baffle Box Installation | Not provided. | Baffle Boxes- First Generation (hydrodynamic separator) | Completed | 2014 | 26 | 23 | A | 529 | Not provided | Not provided | Not provided | Not provided | N/A | Structural | 2013 | Central Indian River Lagoon | Not provided | Not provided | Not provided | TN 50% TA & TP 2.3% TA | yes | 224.2747 | 570.2314
11072 | City of Palm Bay | Central IRL | A | IR12-21 | 0.56 | 0.48 | 0.25837 | 10.4397 | 1.5421 | 2.6973 | 0.39844 | 1210 | Fixed Single Family Units | PB-08 | Norwood Street Baffle Box Installation | Baffle Box | 4,153.0 | 20% | 809.84 | 738.3 | 15% | 111.1 | 461.9395 | City of Palm Bay | N/A | Norwood Street Baffle Box Installation | Not provided. | Baffle Boxes- First Generation (hydrodynamic separator) | Completed | 2014 | 26 | 23 | A | 529 | Not provided | Not provided | Not provided | Not provided | N/A | Structural | 2013 | Central Indian River Lagoon | Not provided | Not provided | Not provided | TN 50% TA & TP 2.3% TA | yes | 131.0618 | 1045.596
11073 | City of Palm Bay | Central IRL | A | IR12-21 | 0.56 | 0.48 | 0.10237 | 10.4397 | 1.5421 | 1.0687 | 0.15786 | 1210 | Fixed Single Family Units | PB-08 | Norwood Street Baffle Box Installation | Baffle Box | 4,153.0 | 20% | 809.84 | 738.3 | 15% | 111.1 | 461.9395 | City of Palm Bay | N/A | Norwood Street Baffle Box Installation | Not provided. | Baffle Boxes- First Generation (hydrodynamic separator) | Completed | 2014 | 26 | 23 | A | 529 | Not provided | Not provided | Not provided | Not provided | N/A | Structural | 2013 | Central Indian River Lagoon | Not provided | Not provided | Not provided | TN 50% TA & TP 2.3% TA | yes | 98.8346 | 414.2612
11074 | City of Palm Bay | Central IRL | A | IR12-21 | 0.56 | 0.48 | 0.11612 | 10.4397 | 1.5421 | 1.2122 | 0.17907 | 1210 | Fixed Single Family Units | PB-08 | Norwood Street Baffle Box Installation | Baffle Box | 4,153.0 | 20% | 809.84 | 738.3 | 15% | 111.1 | 461.9395 | City of Palm Bay | N/A | Norwood Street Baffle Box Installation | Not provided. | Baffle Boxes- First Generation (hydrodynamic separator) | Completed | 2014 | 26 | 23 | A | 529 | Not provided | Not provided | Not provided | Not provided | N/A | Structural | 2013 | Central Indian River Lagoon | Not provided | Not provided | Not provided | TN 50% TA & TP 2.3% TA | yes | 101.0272 | 469.9114
11075 | Natural Lands | Central IRL | A | IR12-21 | 0.56 | 0.48 | 0.34183 | 8.6888 | 1.0208 | 2.9701 | 0.34892 | 4110 | Pine flatwoods | PB-08 | Norwood Street Baffle Box Installation | Baffle Box | 4,153.0 | 20% | 809.84 | 738.3 | 15% | 111.1 | 461.9395 | City of Palm Bay | N/A | Norwood Street Baffle Box Installation | Not provided. | Baffle Boxes- First Generation (hydrodynamic separator) | Completed | 2014 | 26 | 23 | A | 529 | Not provided | Not provided | Not provided | Not provided | N/A | Structural | 2013 | Central Indian River Lagoon | Not provided | Not provided | Not provided | TN 50% TA & TP 2.3% TA | yes | 155.3343 | 1383.3266
11076 | City of Palm Bay | Central IRL | A | IR12-21 | 0.56 | 0.48 | 0.011406 | 8.6888 | 1.0208 | 0.099106 | 0.011643 | 1210 | Fixed Single Family Units | PB-08 | Norwood Street Baffle Box Installation | Baffle Box | 4,153.0 | 20% | 809.84 | 738.3 | 15% | 111.1 | 461.9395 | City of Palm Bay | N/A | Norwood Street Baffle Box Installation | Not provided. | Baffle Boxes- First Generation (hydrodynamic separator) | Completed | 2014 | 26 | 23 | A | 529 | Not provided | Not provided | Not provided | Not provided | N/A | Structural | 2013 | Central Indian River Lagoon | Not provided | Not provided | Not provided | TN 50% TA & TP 2.3% TA | yes | 49.2343 | 46.1594
11077 | City of Palm Bay | Central IRL | A | IR12-21 | 0.56 | 0.48 | 0.13552 | 8.6888 | 1.0208 | 1.1775 | 0.13833 | 1210 | Fixed Single Family Units | PB-08 | Norwood Street Baffle Box Installation | Baffle Box | 4,153.0 | 20% | 809.84 | 738.3 | 15% | 111.1 | 461.9395 | City of Palm Bay | N/A | Norwood Street Baffle Box Installation | Not provided. | Baffle Boxes- First Generation (hydrodynamic separator) | Completed | 2014 | 26 | 23 | A | 529 | Not provided | Not provided | Not provided | Not provided | N/A | Structural | 2013 | Central Indian River Lagoon | Not provided | Not provided | Not provided | TN 50% TA & TP 2.3% TA | yes | 93.7608 | 548.4308
11078 | City of Palm Bay | Central IRL | A | IR12-21 | 0.56 | 0.48 | 0.12901 | 8.6888 | 1.0208 | 1.1209 | 0.13169 | 1210 | Fixed Single Family Units | PB-08 | Norwood Street Baffle Box Installation | Baffle Box | 4,153.0 | 20% | 809.84 | 738.3 | 15% | 111.1 | 461.9395 | City of Palm Bay | N/A | Norwood Street Baffle Box Installation | Not provided. | Baffle Boxes- First Generation (hydrodynamic separator) | Completed | 2014 | 26 | 23 | A | 529 | Not provided | Not provided | Not provided | Not provided | N/A | Structural | 2013 | Central Indian River Lagoon | Not provided | Not provided | Not provided | TN 50% TA & TP 2.3% TA | yes | 91.4354 | 522.0833
11079 | City of Palm Bay | Central IRL | A | IR12-21 | 0.56 | 0.48 | 0.61776 | 11.8574 | 2.2852 | 7.3251 | 1.4117 | 1300 | Residential, High Density | PB-08 | Norwood Street Baffle Box Installation | Baffle Box | 4,153.0 | 20% | 809.84 | 738.3 | 15% | 111.1 | 461.9395 | City of Palm Bay | N/A | Norwood Street Baffle Box Installation | Not provided. | Baffle Boxes- First Generation (hydrodynamic separator) | Completed | 2014 | 26 | 23 | A | 529 | Not provided | Not provided | Not provided | Not provided | N/A | Structural | 2013 | Central Indian River Lagoon | Not provided | Not provided | Not provided | TN 50% TA & TP 2.3% TA | yes | 200 | 2500
11080 | City of Palm Bay | Central IRL | A | IR12-21 | 0.56 | 0.48 | 0.1377 | 11.7753 | 1.5614 | 1.6214 | 0.215 | 1400 | Commercial and Services | PB-08 | Norwood Street Baffle Box Installation | Baffle Box | 4,153.0 | 20% | 809.84 | 738.3 | 15% | 111.1 | 461.9395 | City of Palm Bay | N/A | Norwood Street Baffle Box Installation | Not provided. | Baffle Boxes- First Generation (hydrodynamic separator) | Completed | 2014 | 26 | 23 | A | 529 | Not provided | Not provided | Not provided | Not provided | N/A | Structural | 2013 | Central Indian River Lagoon | Not provided | Not provided | Not provided | TN 50% TA & TP 2.3% TA | yes | 122.2899 | 557.2422
11081 | City of Palm Bay | Central IRL | A | IR12-21 | 0.56 | 0.48 | 0.0031502 | 11.7753 | 1.5614 | 0.037095 | 0.0049186 | 1410 | Retail Sales and Services | PB-08 | Norwood Street Baffle Box Installation | Baffle Box | 4,153.0 | 20% | 809.84 | 738.3 | 15% | 111.1 | 461.9395 | City of Palm Bay | N/A | Norwood Street Baffle Box Installation | Not provided. | Baffle Boxes- First Generation (hydrodynamic separator) | Completed | 2014 | 26 | 23 | A | 529 | Not provided | Not provided | Not provided | Not provided | N/A | Structural | 2013 | Central Indian River Lagoon | Not provided | Not provided | Not provided | TN 50% TA & TP 2.3% TA | yes | 31.3729 | 12.7484
11082 | City of Palm Bay | Central IRL | A | IR12-21 | 0.56 | 0.48 | 0.0051791 | 11.7753 | 1.5614 | 0.060986 | 0.0080865 | 1410 | Retail Sales and Services | PB-08 | Norwood Street Baffle Box Installation | Baffle Box | 4,153.0 | 20% | 809.84 | 738.3 | 15% | 111.1 | 461.9395 | City of Palm Bay | N/A | Norwood Street Baffle Box Installation | Not provided. | Baffle Boxes- First Generation (hydrodynamic separator) | Completed | 2014 | 26 | 23 | A | 529 | Not provided | Not provided | Not provided | Not provided | N/A | Structural | 2013 | Central Indian River Lagoon | Not provided | Not provided | Not provided | TN 50% TA & TP 2.3% TA | yes | 71.5437 | 20.9591
11083 | City of Palm Bay | Central IRL | A | IR12-21 | 0.56 | 0.48 | 0.18789 | 10.4165 | 1.5293 | 1.9572 | 0.28734 | 1200 | Residential, Medium Density-Two-five dwellingunits per acre | PB-08 | Norwood Street Baffle Box Installation | Baffle Box | 4,153.0 | 20% | 809.84 | 738.3 | 15% | 111.1 | 461.9395 | City of Palm Bay | N/A | Norwood Street Baffle Box Installation | Not provided. | Baffle Boxes- First Generation (hydrodynamic separator) | Completed | 2014 | 26 | 23 | A | 529 | Not provided | Not provided | Not provided | Not provided | N/A | Structural | 2013 | Central Indian River Lagoon | Not provided | Not provided | Not provided | TN 50% TA & TP 2.3% TA | yes | 130.4095 | 760.3628
11084 | City of Palm Bay | Central IRL | A | IR12-21 | 0.56 | 0.48 | 0.14413 | 10.4165 | 1.5293 | 1.5013 | 0.22041 | 1210 | Fixed Single Family Units | PB-08 | Norwood Street Baffle Box Installation | Baffle Box | 4,153.0 | 20% | 809.84 | 738.3 | 15% | 111.1 | 461.9395 | City of Palm Bay | N/A | Norwood Street Baffle Box Installation | Not provided. | Baffle Boxes- First Generation (hydrodynamic separator) | Completed | 2014 | 26 | 23 | A | 529 | Not provided | Not provided | Not provided | Not provided | N/A | Structural | 2013 | Central Indian River Lagoon | Not provided | Not provided | Not provided | TN 50% TA & TP 2.3% TA | yes | 97.7463 | 583.2681
11085 | City of Palm Bay | Central IRL | A | IR12-21 | 0.56 | 0.48 | 0.096683 | 10.4165 | 1.5293 | 1.0071 | 0.14785 | 1210 | Fixed Single Family Units | PB-08 | Norwood Street Baffle Box Installation | Baffle Box | 4,153.0 | 20% | 809.84 | 738.3 | 15% | 111.1 | 461.9395 | City of Palm Bay | N/A | Norwood Street Baffle Box Installation | Not provided. | Baffle Boxes- First Generation (hydrodynamic separator) | Completed | 2014 | 26 | 23 | A | 529 | Not provided | Not provided | Not provided | Not provided | N/A | Structural | 2013 | Central Indian River Lagoon | Not provided | Not provided | Not provided | TN 50% TA & TP 2.3% TA | yes | 83.7422 | 391.2615
11086 | City of Palm Bay | Central IRL | A | IR12-21 | 0.56 | 0.48 | 0.11289 | 10.4165 | 1.5293 | 1.1759 | 0.17264 | 1210 | Fixed Single Family Units | PB-08 | Norwood Street Baffle Box Installation | Baffle Box | 4,153.0 | 20% | 809.84 | 738.3 | 15% | 111.1 | 461.9395 | City of Palm Bay | N/A | Norwood Street Baffle Box Installation | Not provided. | Baffle Boxes- First Generation (hydrodynamic separator) | Completed | 2014 | 26 | 23 | A | 529 | Not provided | Not provided | Not provided | Not provided | N/A | Structural | 2013 | Central Indian River Lagoon | Not provided | Not provided | Not provided | TN 50% TA & TP 2.3% TA | yes | 85.517 | 456.8467
11087 | City of Palm Bay | Central IRL | A | IR12-21 | 0.56 | 0.48 | 0.076173 | 10.4165 | 1.5293 | 0.79346 | 0.11649 | 1210 | Fixed Single Family Units | PB-08 | Norwood Street Baffle Box Installation | Baffle Box | 4,153.0 | 20% | 809.84 | 738.3 | 15% | 111.1 | 461.9395 | City of Palm Bay | N/A | Norwood Street Baffle Box Installation | Not provided. | Baffle Boxes- First Generation (hydrodynamic separator) | Completed | 2014 | 26 | 23 | A | 529 | Not provided | Not provided | Not provided | Not provided | N/A | Structural | 2013 | Central Indian River Lagoon | Not provided | Not provided | Not provided | TN 50% TA & TP 2.3% TA | yes | 72.1779 | 308.261
11088 | City of Palm Bay | Central IRL | A | IR12-21 | 0.56 | 0.48 | 0.27338 | 11.6973 | 2.2131 | 3.1978 | 0.60501 | 1300 | Residential, High Density | PB-08 | Norwood Street Baffle Box Installation | Baffle Box | 4,153.0 | 20% | 809.84 | 738.3 | 15% | 111.1 | 461.9395 | City of Palm Bay | N/A | Norwood Street Baffle Box Installation | Not provided. | Baffle Boxes- First Generation (hydrodynamic separator) | Completed | 2014 | 26 | 23 | A | 529 | Not provided | Not provided | Not provided | Not provided | N/A | Structural | 2013 | Central Indian River Lagoon | Not provided | Not provided | Not provided | TN 50% TA & TP 2.3% TA | yes | 164.6624 | 1106.3328
11089 | Natural Lands | Central IRL | A | IR12-21 | 0.56 | 0.48 | 0.031785 | 11.6973 | 2.2131 | 0.3718 | 0.070343 | 4110 | Pine flatwoods | PB-08 | Norwood Street Baffle Box Installation | Baffle Box | 4,153.0 | 20% | 809.84 | 738.3 | 15% | 111.1 | 461.9395 | City of Palm Bay | N/A | Norwood Street Baffle Box Installation | Not provided. | Baffle Boxes- First Generation (hydrodynamic separator) | Completed | 2014 | 26 | 23 | A | 529 | Not provided | Not provided | Not provided | Not provided | N/A | Structural | 2013 | Central Indian River Lagoon | Not provided | Not provided | Not provided | TN 50% TA & TP 2.3% TA | yes | 46.1313 | 128.6303
11090 | City of Palm Bay | Central IRL | A | IR12-21 | 0.56 | 0.48 | 0.070101 | 11.6973 | 2.2131 | 0.81999 | 0.15514 | 1330 | Residential, High density; Multiple Dwelling Units, Low Rise <Two stories or less> | PB-08 | Norwood Street Baffle Box Installation | Baffle Box | 4,153.0 | 20% | 809.84 | 738.3 | 15% | 111.1 | 461.9395 | City of Palm Bay | N/A | Norwood Street Baffle Box Installation | Not provided. | Baffle Boxes- First Generation (hydrodynamic separator) | Completed | 2014 | 26 | 23 | A | 529 | Not provided | Not provided | Not provided | Not provided | N/A | Structural | 2013 | Central Indian River Lagoon | Not provided | Not provided | Not provided | TN 50% TA & TP 2.3% TA | yes | 73.7833 | 283.6895
11091 | City of Palm Bay | Central IRL | A | IR12-21 | 0.56 | 0.48 | 0.0044966 | 11.6973 | 2.2131 | 0.052597 | 0.0099512 | 1330 | Residential, High density; Multiple Dwelling Units, Low Rise <Two stories or less> | PB-08 | Norwood Street Baffle Box Installation | Baffle Box | 4,153.0 | 20% | 809.84 | 738.3 | 15% | 111.1 | 461.9395 | City of Palm Bay | N/A | Norwood Street Baffle Box Installation | Not provided. | Baffle Boxes- First Generation (hydrodynamic separator) | Completed | 2014 | 26 | 23 | A | 529 | Not provided | Not provided | Not provided | Not provided | N/A | Structural | 2013 | Central Indian River Lagoon | Not provided | Not provided | Not provided | TN 50% TA & TP 2.3% TA | yes | 24.7958 | 18.1969
11092 | City of Palm Bay | Central IRL | A | IR12-21 | 0.56 | 0.48 | 0.018712 | 11.6973 | 2.2131 | 0.21888 | 0.041412 | 1300 | Residential, High Density | PB-08 | Norwood Street Baffle Box Installation | Baffle Box | 4,153.0 | 20% | 809.84 | 738.3 | 15% | 111.1 | 461.9395 | City of Palm Bay | N/A | Norwood Street Baffle Box Installation | Not provided. | Baffle Boxes- First Generation (hydrodynamic separator) | Completed | 2014 | 26 | 23 | A | 529 | Not provided | Not provided | Not provided | Not provided | N/A | Structural | 2013 | Central Indian River Lagoon | Not provided | Not provided | Not provided | TN 50% TA & TP 2.3% TA | yes | 35.5852 | 75.7265
11093 | City of Palm Bay | Central IRL | A | IR12-21 | 0.56 | 0.48 | 0.21929 | 11.6973 | 2.2131 | 2.5651 | 0.4853 | 1300 | Residential, High Density | PB-08 | Norwood Street Baffle Box Installation | Baffle Box | 4,153.0 | 20% | 809.84 | 738.3 | 15% | 111.1 | 461.9395 | City of Palm Bay | N/A | Norwood Street Baffle Box Installation | Not provided. | Baffle Boxes- First Generation (hydrodynamic separator) | Completed | 2014 | 26 | 23 | A | 529 | Not provided | Not provided | Not provided | Not provided | N/A | Structural | 2013 | Central Indian River Lagoon | Not provided | Not provided | Not provided | TN 50% TA & TP 2.3% TA | yes | 135.5 | 887.424
11094 | City of Palm Bay | Central IRL | A | IR12-21 | 0.56 | 0.48 | 0.01066 | 10.7561 | 1.5932 | 0.11466 | 0.016984 | 1210 | Fixed Single Family Units | PB-08 | Norwood Street Baffle Box Installation | Baffle Box | 4,153.0 | 20% | 809.84 | 738.3 | 15% | 111.1 | 461.9395 | City of Palm Bay | N/A | Norwood Street Baffle Box Installation | Not provided. | Baffle Boxes- First Generation (hydrodynamic separator) | Completed | 2014 | 26 | 23 | A | 529 | Not provided | Not provided | Not provided | Not provided | N/A | Structural | 2013 | Central Indian River Lagoon | Not provided | Not provided | Not provided | TN 50% TA & TP 2.3% TA | yes | 29.9289 | 43.1398
11095 | City of Palm Bay | Central IRL | A | IR12-21 | 0.56 | 0.48 | 0.033036 | 10.7561 | 1.5932 | 0.35534 | 0.052634 | 1210 | Fixed Single Family Units | PB-08 | Norwood Street Baffle Box Installation | Baffle Box | 4,153.0 | 20% | 809.84 | 738.3 | 15% | 111.1 | 461.9395 | City of Palm Bay | N/A | Norwood Street Baffle Box Installation | Not provided. | Baffle Boxes- First Generation (hydrodynamic separator) | Completed | 2014 | 26 | 23 | A | 529 | Not provided | Not provided | Not provided | Not provided | N/A | Structural | 2013 | Central Indian River Lagoon | Not provided | Not provided | Not provided | TN 50% TA & TP 2.3% TA | yes | 55.3 | 133.6906
11096 | City of Palm Bay | Central IRL | A | IR12-21 | 0.56 | 0.48 | 0.02086 | 10.7561 | 1.5932 | 0.22438 | 0.033236 | 1210 | Fixed Single Family Units | PB-08 | Norwood Street Baffle Box Installation | Baffle Box | 4,153.0 | 20% | 809.84 | 738.3 | 15% | 111.1 | 461.9395 | City of Palm Bay | N/A | Norwood Street Baffle Box Installation | Not provided. | Baffle Boxes- First Generation (hydrodynamic separator) | Completed | 2014 | 26 | 23 | A | 529 | Not provided | Not provided | Not provided | Not provided | N/A | Structural | 2013 | Central Indian River Lagoon | Not provided | Not provided | Not provided | TN 50% TA & TP 2.3% TA | yes | 53.5297 | 84.4188
11097 | City of Palm Bay | Central IRL | A | IR12-21 | 0.56 | 0.48 | 0.094088 | 10.648 | 1.5738 | 1.0019 | 0.14807 | 1200 | Residential, Medium Density-Two-five dwellingunits per acre | PB-08 | Norwood Street Baffle Box Installation | Baffle Box | 4,153.0 | 20% | 809.84 | 738.3 | 15% | 111.1 | 461.9395 | City of Palm Bay | N/A | Norwood Street Baffle Box Installation | Not provided. | Baffle Boxes- First Generation (hydrodynamic separator) | Completed | 2014 | 26 | 23 | A | 529 | Not provided | Not provided | Not provided | Not provided | N/A | Structural | 2013 | Central Indian River Lagoon | Not provided | Not provided | Not provided | TN 50% TA & TP 2.3% TA | yes | 75.0389 | 380.7617
11098 | City of Palm Bay | Central IRL | A | IR12-21 | 0.56 | 0.48 | 0.00033697 | 10.648 | 1.5738 | 0.0035881 | 0.00053032 | 1820 | Golf Course | PB-08 | Norwood Street Baffle Box Installation | Baffle Box | 4,153.0 | 20% | 809.84 | 738.3 | 15% | 111.1 | 461.9395 | City of Palm Bay | N/A | Norwood Street Baffle Box Installation | Not provided. | Baffle Boxes- First Generation (hydrodynamic separator) | Completed | 2014 | 26 | 23 | A | 529 | Not provided | Not provided | Not provided | Not provided | N/A | Structural | 2013 | Central Indian River Lagoon | Not provided | Not provided | Not provided | TN 50% TA & TP 2.3% TA | yes | 11.2721 | 1.3637
11099 | City of Palm Bay | Central IRL | A | IR12-21 | 0.56 | 0.48 | 0.0077241 | 10.648 | 1.5738 | 0.082246 | 0.012156 | 1210 | Fixed Single Family Units | PB-08 | Norwood Street Baffle Box Installation | Baffle Box | 4,153.0 | 20% | 809.84 | 738.3 | 15% | 111.1 | 461.9395 | City of Palm Bay | N/A | Norwood Street Baffle Box Installation | Not provided. | Baffle Boxes- First Generation (hydrodynamic separator) | Completed | 2014 | 26 | 23 | A | 529 | Not provided | Not provided | Not provided | Not provided | N/A | Structural | 2013 | Central Indian River Lagoon | Not provided | Not provided | Not provided | TN 50% TA & TP 2.3% TA | yes | 31.5663 | 31.2581
11100 | City of Palm Bay | Central IRL | A | IR12-21 | 0.56 | 0.48 | 0.096665 | 10.648 | 1.5738 | 1.0293 | 0.15213 | 1210 | Fixed Single Family Units | PB-08 | Norwood Street Baffle Box Installation | Baffle Box | 4,153.0 | 20% | 809.84 | 738.3 | 15% | 111.1 | 461.9395 | City of Palm Bay | N/A | Norwood Street Baffle Box Installation | Not provided. | Baffle Boxes- First Generation (hydrodynamic separator) | Completed | 2014 | 26 | 23 | A | 529 | Not provided | Not provided | Not provided | Not provided | N/A | Structural | 2013 | Central Indian River Lagoon | Not provided | Not provided | Not provided | TN 50% TA & TP 2.3% TA | yes | 84.9569 | 391.1909
11101 | City of Palm Bay | Central IRL | A | IR12-21 | 0.56 | 0.48 | 0.33657 | 10.648 | 1.5738 | 3.5838 | 0.52969 | 1210 | Fixed Single Family Units | PB-08 | Norwood Street Baffle Box Installation | Baffle Box | 4,153.0 | 20% | 809.84 | 738.3 | 15% | 111.1 | 461.9395 | City of Palm Bay | N/A | Norwood Street Baffle Box Installation | Not provided. | Baffle Boxes- First Generation (hydrodynamic separator) | Completed | 2014 | 26 | 23 | A | 529 | Not provided | Not provided | Not provided | Not provided | N/A | Structural | 2013 | Central Indian River Lagoon | Not provided | Not provided | Not provided | TN 50% TA & TP 2.3% TA | yes | 143.5875 | 1362.0633
11102 | City of Palm Bay | Central IRL | A | IR12-21 | 0.56 | 0.48 | 0.046242 | 10.648 | 1.5738 | 0.49238 | 0.072773 | 1210 | Fixed Single Family Units | PB-08 | Norwood Street Baffle Box Installation | Baffle Box | 4,153.0 | 20% | 809.84 | 738.3 | 15% | 111.1 | 461.9395 | City of Palm Bay | N/A | Norwood Street Baffle Box Installation | Not provided. | Baffle Boxes- First Generation (hydrodynamic separator) | Completed | 2014 | 26 | 23 | A | 529 | Not provided | Not provided | Not provided | Not provided | N/A | Structural | 2013 | Central Indian River Lagoon | Not provided | Not provided | Not provided | TN 50% TA & TP 2.3% TA | yes | 73.7205 | 187.1328
11103 | City of Palm Bay | Central IRL | A | IR12-21 | 0.56 | 0.48 | 0.18923 | 9.9873 | 1.467 | 1.8899 | 0.2776 | 1200 | Residential, Medium Density-Two-five dwellingunits per acre | PB-08 | Norwood Street Baffle Box Installation | Baffle Box | 4,153.0 | 20% | 809.84 | 738.3 | 15% | 111.1 | 461.9395 | City of Palm Bay | N/A | Norwood Street Baffle Box Installation | Not provided. | Baffle Boxes- First Generation (hydrodynamic separator) | Completed | 2014 | 26 | 23 | A | 529 | Not provided | Not provided | Not provided | Not provided | N/A | Structural | 2013 | Central Indian River Lagoon | Not provided | Not provided | Not provided | TN 50% TA & TP 2.3% TA | yes | 131.1643 | 765.779
11104 | City of Palm Bay | Central IRL | A | IR12-21 | 0.56 | 0.48 | 0.035356 | 9.9873 | 1.467 | 0.35311 | 0.051868 | 1210 | Fixed Single Family Units | PB-08 | Norwood Street Baffle Box Installation | Baffle Box | 4,153.0 | 20% | 809.84 | 738.3 | 15% | 111.1 | 461.9395 | City of Palm Bay | N/A | Norwood Street Baffle Box Installation | Not provided. | Baffle Boxes- First Generation (hydrodynamic separator) | Completed | 2014 | 26 | 23 | A | 529 | Not provided | Not provided | Not provided | Not provided | N/A | Structural | 2013 | Central Indian River Lagoon | Not provided | Not provided | Not provided | TN 50% TA & TP 2.3% TA | yes | 63.6966 | 143.0801
11105 | City of Palm Bay | Central IRL | A | IR12-21 | 0.56 | 0.48 | 0.0014687 | 9.9873 | 1.467 | 0.014669 | 0.0021547 | 1210 | Fixed Single Family Units | PB-08 | Norwood Street Baffle Box Installation | Baffle Box | 4,153.0 | 20% | 809.84 | 738.3 | 15% | 111.1 | 461.9395 | City of Palm Bay | N/A | Norwood Street Baffle Box Installation | Not provided. | Baffle Boxes- First Generation (hydrodynamic separator) | Completed | 2014 | 26 | 23 | A | 529 | Not provided | Not provided | Not provided | Not provided | N/A | Structural | 2013 | Central Indian River Lagoon | Not provided | Not provided | Not provided | TN 50% TA & TP 2.3% TA | yes | 17.9671 | 5.9437
11106 | City of Palm Bay | Central IRL | A | IR12-21 | 0.56 | 0.48 | 0.16743 | 9.9873 | 1.467 | 1.6721 | 0.24562 | 1210 | Fixed Single Family Units | PB-08 | Norwood Street Baffle Box Installation | Baffle Box | 4,153.0 | 20% | 809.84 | 738.3 | 15% | 111.1 | 461.9395 | City of Palm Bay | N/A | Norwood Street Baffle Box Installation | Not provided. | Baffle Boxes- First Generation (hydrodynamic separator) | Completed | 2014 | 26 | 23 | A | 529 | Not provided | Not provided | Not provided | Not provided | N/A | Structural | 2013 | Central Indian River Lagoon | Not provided | Not provided | Not provided | TN 50% TA & TP 2.3% TA | yes | 104.7547 | 677.5552
11107 | City of Palm Bay | Central IRL | A | IR12-21 | 0.56 | 0.48 | 0.17695 | 9.9873 | 1.467 | 1.7673 | 0.25959 | 1210 | Fixed Single Family Units | PB-08 | Norwood Street Baffle Box Installation | Baffle Box | 4,153.0 | 20% | 809.84 | 738.3 | 15% | 111.1 | 461.9395 | City of Palm Bay | N/A | Norwood Street Baffle Box Installation | Not provided. | Baffle Boxes- First Generation (hydrodynamic separator) | Completed | 2014 | 26 | 23 | A | 529 | Not provided | Not provided | Not provided | Not provided | N/A | Structural | 2013 | Central Indian River Lagoon | Not provided | Not provided | Not provided | TN 50% TA & TP 2.3% TA | yes | 107.5289 | 716.1048
11108 | City of Palm Bay | Central IRL | A | IR12-21 | 0.56 | 0.48 | 0.020024 | 9.9873 | 1.467 | 0.19999 | 0.029376 | 1210 | Fixed Single Family Units | PB-08 | Norwood Street Baffle Box Installation | Baffle Box | 4,153.0 | 20% | 809.84 | 738.3 | 15% | 111.1 | 461.9395 | City of Palm Bay | N/A | Norwood Street Baffle Box Installation | Not provided. | Baffle Boxes- First Generation (hydrodynamic separator) | Completed | 2014 | 26 | 23 | A | 529 | Not provided | Not provided | Not provided | Not provided | N/A | Structural | 2013 | Central Indian River Lagoon | Not provided | Not provided | Not provided | TN 50% TA & TP 2.3% TA | yes | 64.8048 | 81.0346
11109 | City of Palm Bay | Central IRL | A | IR12-21 | 0.56 | 0.48 | 0.0086901 | 9.9873 | 1.467 | 0.08679 | 0.012749 | 1210 | Fixed Single Family Units | PB-08 | Norwood Street Baffle Box Installation | Baffle Box | 4,153.0 | 20% | 809.84 | 738.3 | 15% | 111.1 | 461.9395 | City of Palm Bay | N/A | Norwood Street Baffle Box Installation | Not provided. | Baffle Boxes- First Generation (hydrodynamic separator) | Completed | 2014 | 26 | 23 | A | 529 | Not provided | Not provided | Not provided | Not provided | N/A | Structural | 2013 | Central Indian River Lagoon | Not provided | Not provided | Not provided | TN 50% TA & TP 2.3% TA | yes | 25.3988 | 35.1675
11110 | City of Palm Bay | Central IRL | A | IR12-21 | 0.56 | 0.48 | 0.018616 | 9.9873 | 1.467 | 0.18592 | 0.02731 | 1210 | Fixed Single Family Units | PB-08 | Norwood Street Baffle Box Installation | Baffle Box | 4,153.0 | 20% | 809.84 | 738.3 | 15% | 111.1 | 461.9395 | City of Palm Bay | N/A | Norwood Street Baffle Box Installation | Not provided. | Baffle Boxes- First Generation (hydrodynamic separator) | Completed | 2014 | 26 | 23 | A | 529 | Not provided | Not provided | Not provided | Not provided | N/A | Structural | 2013 | Central Indian River Lagoon | Not provided | Not provided | Not provided | TN 50% TA & TP 2.3% TA | yes | 39.5164 | 75.3351
11111 | City of Palm Bay | Central IRL | A | IR12-21 | 0.56 | 0.48 | 0.19033 | 10.2288 | 1.502 | 1.9468 | 0.28588 | 1200 | Residential, Medium Density-Two-five dwellingunits per acre | PB-08 | Norwood Street Baffle Box Installation | Baffle Box | 4,153.0 | 20% | 809.84 | 738.3 | 15% | 111.1 | 461.9395 | City of Palm Bay | N/A | Norwood Street Baffle Box Installation | Not provided. | Baffle Boxes- First Generation (hydrodynamic separator) | Completed | 2014 | 26 | 23 | A | 529 | Not provided | Not provided | Not provided | Not provided | N/A | Structural | 2013 | Central Indian River Lagoon | Not provided | Not provided | Not provided | TN 50% TA & TP 2.3% TA | yes | 131.8828 | 770.2204
11112 | City of Palm Bay | Central IRL | A | IR12-21 | 0.56 | 0.48 | 0.19074 | 10.2288 | 1.502 | 1.951 | 0.2865 | 1210 | Fixed Single Family Units | PB-08 | Norwood Street Baffle Box Installation | Baffle Box | 4,153.0 | 20% | 809.84 | 738.3 | 15% | 111.1 | 461.9395 | City of Palm Bay | N/A | Norwood Street Baffle Box Installation | Not provided. | Baffle Boxes- First Generation (hydrodynamic separator) | Completed | 2014 | 26 | 23 | A | 529 | Not provided | Not provided | Not provided | Not provided | N/A | Structural | 2013 | Central Indian River Lagoon | Not provided | Not provided | Not provided | TN 50% TA & TP 2.3% TA | yes | 112.5421 | 771.9002
11113 | City of Palm Bay | Central IRL | A | IR12-21 | 0.56 | 0.48 | 0.052773 | 10.2288 | 1.502 | 0.5398 | 0.079267 | 1210 | Fixed Single Family Units | PB-08 | Norwood Street Baffle Box Installation | Baffle Box | 4,153.0 | 20% | 809.84 | 738.3 | 15% | 111.1 | 461.9395 | City of Palm Bay | N/A | Norwood Street Baffle Box Installation | Not provided. | Baffle Boxes- First Generation (hydrodynamic separator) | Completed | 2014 | 26 | 23 | A | 529 | Not provided | Not provided | Not provided | Not provided | N/A | Structural | 2013 | Central Indian River Lagoon | Not provided | Not provided | Not provided | TN 50% TA & TP 2.3% TA | yes | 79.4061 | 213.5636
11114 | City of Palm Bay | Central IRL | A | IR12-21 | 0.56 | 0.48 | 0.006036 | 10.2288 | 1.502 | 0.061741 | 0.0090664 | 1210 | Fixed Single Family Units | PB-08 | Norwood Street Baffle Box Installation | Baffle Box | 4,153.0 | 20% | 809.84 | 738.3 | 15% | 111.1 | 461.9395 | City of Palm Bay | N/A | Norwood Street Baffle Box Installation | Not provided. | Baffle Boxes- First Generation (hydrodynamic separator) | Completed | 2014 | 26 | 23 | A | 529 | Not provided | Not provided | Not provided | Not provided | N/A | Structural | 2013 | Central Indian River Lagoon | Not provided | Not provided | Not provided | TN 50% TA & TP 2.3% TA | yes | 30.3095 | 24.427
11115 | City of Palm Bay | Central IRL | A | IR12-21 | 0.56 | 0.48 | 0.13504 | 10.2288 | 1.502 | 1.3813 | 0.20284 | 1210 | Fixed Single Family Units | PB-08 | Norwood Street Baffle Box Installation | Baffle Box | 4,153.0 | 20% | 809.84 | 738.3 | 15% | 111.1 | 461.9395 | City of Palm Bay | N/A | Norwood Street Baffle Box Installation | Not provided. | Baffle Boxes- First Generation (hydrodynamic separator) | Completed | 2014 | 26 | 23 | A | 529 | Not provided | Not provided | Not provided | Not provided | N/A | Structural | 2013 | Central Indian River Lagoon | Not provided | Not provided | Not provided | TN 50% TA & TP 2.3% TA | yes | 96.1123 | 546.4932
11116 | City of Palm Bay | Central IRL | A | IR12-21 | 0.56 | 0.48 | 0.030023 | 10.2288 | 1.502 | 0.3071 | 0.045096 | 1210 | Fixed Single Family Units | PB-08 | Norwood Street Baffle Box Installation | Baffle Box | 4,153.0 | 20% | 809.84 | 738.3 | 15% | 111.1 | 461.9395 | City of Palm Bay | N/A | Norwood Street Baffle Box Installation | Not provided. | Baffle Boxes- First Generation (hydrodynamic separator) | Completed | 2014 | 26 | 23 | A | 529 | Not provided | Not provided | Not provided | Not provided | N/A | Structural | 2013 | Central Indian River Lagoon | Not provided | Not provided | Not provided | TN 50% TA & TP 2.3% TA | yes | 62.1752 | 121.4999
11117 | City of Palm Bay | Central IRL | A | IR12-21 | 0.56 | 0.48 | 0.012824 | 10.2288 | 1.502 | 0.13117 | 0.019262 | 1210 | Fixed Single Family Units | PB-08 | Norwood Street Baffle Box Installation | Baffle Box | 4,153.0 | 20% | 809.84 | 738.3 | 15% | 111.1 | 461.9395 | City of Palm Bay | N/A | Norwood Street Baffle Box Installation | Not provided. | Baffle Boxes- First Generation (hydrodynamic separator) | Completed | 2014 | 26 | 23 | A | 529 | Not provided | Not provided | Not provided | Not provided | N/A | Structural | 2013 | Central Indian River Lagoon | Not provided | Not provided | Not provided | TN 50% TA & TP 2.3% TA | yes | 30.2875 | 51.8957
11118 | City of Palm Bay | Central IRL | A | IR12-21 | 0.56 | 0.48 | 0.37048 | 10.5237 | 1.5448 | 3.8988 | 0.5723 | 1200 | Residential, Medium Density-Two-five dwellingunits per acre | PB-08 | Norwood Street Baffle Box Installation | Baffle Box | 4,153.0 | 20% | 809.84 | 738.3 | 15% | 111.1 | 461.9395 | City of Palm Bay | N/A | Norwood Street Baffle Box Installation | Not provided. | Baffle Boxes- First Generation (hydrodynamic separator) | Completed | 2014 | 26 | 23 | A | 529 | Not provided | Not provided | Not provided | Not provided | N/A | Structural | 2013 | Central Indian River Lagoon | Not provided | Not provided | Not provided | TN 50% TA & TP 2.3% TA | yes | 159.312 | 1499.2754
11119 | City of Palm Bay | Central IRL | A | IR12-21 | 0.56 | 0.48 | 0.0066064 | 10.5237 | 1.5448 | 0.069524 | 0.010205 | 1210 | Fixed Single Family Units | PB-08 | Norwood Street Baffle Box Installation | Baffle Box | 4,153.0 | 20% | 809.84 | 738.3 | 15% | 111.1 | 461.9395 | City of Palm Bay | N/A | Norwood Street Baffle Box Installation | Not provided. | Baffle Boxes- First Generation (hydrodynamic separator) | Completed | 2014 | 26 | 23 | A | 529 | Not provided | Not provided | Not provided | Not provided | N/A | Structural | 2013 | Central Indian River Lagoon | Not provided | Not provided | Not provided | TN 50% TA & TP 2.3% TA | yes | 21.0543 | 26.7351
11120 | City of Palm Bay | Central IRL | A | IR12-21 | 0.56 | 0.48 | 0.0093912 | 10.5237 | 1.5448 | 0.09883 | 0.014507 | 1210 | Fixed Single Family Units | PB-08 | Norwood Street Baffle Box Installation | Baffle Box | 4,153.0 | 20% | 809.84 | 738.3 | 15% | 111.1 | 461.9395 | City of Palm Bay | N/A | Norwood Street Baffle Box Installation | Not provided. | Baffle Boxes- First Generation (hydrodynamic separator) | Completed | 2014 | 26 | 23 | A | 529 | Not provided | Not provided | Not provided | Not provided | N/A | Structural | 2013 | Central Indian River Lagoon | Not provided | Not provided | Not provided | TN 50% TA & TP 2.3% TA | yes | 44.8711 | 38.0049
11121 | City of Palm Bay | Central IRL | A | IR12-21 | 0.56 | 0.48 | 0.017926 | 10.5237 | 1.5448 | 0.18865 | 0.027692 | 1210 | Fixed Single Family Units | PB-08 | Norwood Street Baffle Box Installation | Baffle Box | 4,153.0 | 20% | 809.84 | 738.3 | 15% | 111.1 | 461.9395 | City of Palm Bay | N/A | Norwood Street Baffle Box Installation | Not provided. | Baffle Boxes- First Generation (hydrodynamic separator) | Completed | 2014 | 26 | 23 | A | 529 | Not provided | Not provided | Not provided | Not provided | N/A | Structural | 2013 | Central Indian River Lagoon | Not provided | Not provided | Not provided | TN 50% TA & TP 2.3% TA | yes | 39.0233 | 72.5453
11122 | City of Palm Bay | Central IRL | A | IR12-21 | 0.56 | 0.48 | 0.13543 | 10.5237 | 1.5448 | 1.4253 | 0.20921 | 1210 | Fixed Single Family Units | PB-08 | Norwood Street Baffle Box Installation | Baffle Box | 4,153.0 | 20% | 809.84 | 738.3 | 15% | 111.1 | 461.9395 | City of Palm Bay | N/A | Norwood Street Baffle Box Installation | Not provided. | Baffle Boxes- First Generation (hydrodynamic separator) | Completed | 2014 | 26 | 23 | A | 529 | Not provided | Not provided | Not provided | Not provided | N/A | Structural | 2013 | Central Indian River Lagoon | Not provided | Not provided | Not provided | TN 50% TA & TP 2.3% TA | yes | 97.419 | 548.0854
11123 | City of Palm Bay | Central IRL | A | IR12-21 | 0.56 | 0.48 | 0.077926 | 10.5237 | 1.5448 | 0.82006 | 0.12038 | 1210 | Fixed Single Family Units | PB-08 | Norwood Street Baffle Box Installation | Baffle Box | 4,153.0 | 20% | 809.84 | 738.3 | 15% | 111.1 | 461.9395 | City of Palm Bay | N/A | Norwood Street Baffle Box Installation | Not provided. | Baffle Boxes- First Generation (hydrodynamic separator) | Completed | 2014 | 26 | 23 | A | 529 | Not provided | Not provided | Not provided | Not provided | N/A | Structural | 2013 | Central Indian River Lagoon | Not provided | Not provided | Not provided | TN 50% TA & TP 2.3% TA | yes | 72.7923 | 315.3539
11124 | City of Palm Bay | Central IRL | A | IR12-21 | 0.56 | 0.48 | 0.18856 | 10.4935 | 1.5549 | 1.9786 | 0.29319 | 1200 | Residential, Medium Density-Two-five dwellingunits per acre | PB-08 | Norwood Street Baffle Box Installation | Baffle Box | 4,153.0 | 20% | 809.84 | 738.3 | 15% | 111.1 | 461.9395 | City of Palm Bay | N/A | Norwood Street Baffle Box Installation | Not provided. | Baffle Boxes- First Generation (hydrodynamic separator) | Completed | 2014 | 26 | 23 | A | 529 | Not provided | Not provided | Not provided | Not provided | N/A | Structural | 2013 | Central Indian River Lagoon | Not provided | Not provided | Not provided | TN 50% TA & TP 2.3% TA | yes | 130.5702 | 763.0661
11125 | City of Palm Bay | Central IRL | A | IR12-21 | 0.56 | 0.48 | 0.11257 | 10.4935 | 1.5549 | 1.1813 | 0.17504 | 1210 | Fixed Single Family Units | PB-08 | Norwood Street Baffle Box Installation | Baffle Box | 4,153.0 | 20% | 809.84 | 738.3 | 15% | 111.1 | 461.9395 | City of Palm Bay | N/A | Norwood Street Baffle Box Installation | Not provided. | Baffle Boxes- First Generation (hydrodynamic separator) | Completed | 2014 | 26 | 23 | A | 529 | Not provided | Not provided | Not provided | Not provided | N/A | Structural | 2013 | Central Indian River Lagoon | Not provided | Not provided | Not provided | TN 50% TA & TP 2.3% TA | yes | 93.3058 | 455.5723
11126 | City of Palm Bay | Central IRL | A | IR12-21 | 0.56 | 0.48 | 0.19897 | 10.4935 | 1.5549 | 2.0879 | 0.30938 | 1210 | Fixed Single Family Units | PB-08 | Norwood Street Baffle Box Installation | Baffle Box | 4,153.0 | 20% | 809.84 | 738.3 | 15% | 111.1 | 461.9395 | City of Palm Bay | N/A | Norwood Street Baffle Box Installation | Not provided. | Baffle Boxes- First Generation (hydrodynamic separator) | Completed | 2014 | 26 | 23 | A | 529 | Not provided | Not provided | Not provided | Not provided | N/A | Structural | 2013 | Central Indian River Lagoon | Not provided | Not provided | Not provided | TN 50% TA & TP 2.3% TA | yes | 114.8594 | 805.2021
11127 | City of Palm Bay | Central IRL | A | IR12-21 | 0.56 | 0.48 | 0.097185 | 10.4935 | 1.5549 | 1.0198 | 0.15111 | 1210 | Fixed Single Family Units | PB-08 | Norwood Street Baffle Box Installation | Baffle Box | 4,153.0 | 20% | 809.84 | 738.3 | 15% | 111.1 | 461.9395 | City of Palm Bay | N/A | Norwood Street Baffle Box Installation | Not provided. | Baffle Boxes- First Generation (hydrodynamic separator) | Completed | 2014 | 26 | 23 | A | 529 | Not provided | Not provided | Not provided | Not provided | N/A | Structural | 2013 | Central Indian River Lagoon | Not provided | Not provided | Not provided | TN 50% TA & TP 2.3% TA | yes | 90.4096 | 393.2929
11128 | City of Palm Bay | Central IRL | A | IR12-21 | 0.56 | 0.48 | 0.0013678 | 10.4935 | 1.5549 | 0.014353 | 0.0021268 | 1210 | Fixed Single Family Units | PB-08 | Norwood Street Baffle Box Installation | Baffle Box | 4,153.0 | 20% | 809.84 | 738.3 | 15% | 111.1 | 461.9395 | City of Palm Bay | N/A | Norwood Street Baffle Box Installation | Not provided. | Baffle Boxes- First Generation (hydrodynamic separator) | Completed | 2014 | 26 | 23 | A | 529 | Not provided | Not provided | Not provided | Not provided | N/A | Structural | 2013 | Central Indian River Lagoon | Not provided | Not provided | Not provided | TN 50% TA & TP 2.3% TA | yes | 9.4782 | 5.5353
11129 | City of Palm Bay | Central IRL | A | IR12-21 | 0.56 | 0.48 | 0.011104 | 10.4935 | 1.5549 | 0.11652 | 0.017265 | 1210 | Fixed Single Family Units | PB-08 | Norwood Street Baffle Box Installation | Baffle Box | 4,153.0 | 20% | 809.84 | 738.3 | 15% | 111.1 | 461.9395 | City of Palm Bay | N/A | Norwood Street Baffle Box Installation | Not provided. | Baffle Boxes- First Generation (hydrodynamic separator) | Completed | 2014 | 26 | 23 | A | 529 | Not provided | Not provided | Not provided | Not provided | N/A | Structural | 2013 | Central Indian River Lagoon | Not provided | Not provided | Not provided | TN 50% TA & TP 2.3% TA | yes | 52.3657 | 44.9347
11130 | City of Palm Bay | Central IRL | A | IR12-21 | 0.56 | 0.48 | 0.0080053 | 10.4935 | 1.5549 | 0.084004 | 0.012447 | 1210 | Fixed Single Family Units | PB-08 | Norwood Street Baffle Box Installation | Baffle Box | 4,153.0 | 20% | 809.84 | 738.3 | 15% | 111.1 | 461.9395 | City of Palm Bay | N/A | Norwood Street Baffle Box Installation | Not provided. | Baffle Boxes- First Generation (hydrodynamic separator) | Completed | 2014 | 26 | 23 | A | 529 | Not provided | Not provided | Not provided | Not provided | N/A | Structural | 2013 | Central Indian River Lagoon | Not provided | Not provided | Not provided | TN 50% TA & TP 2.3% TA | yes | 48.8502 | 32.3965
11131 | City of Palm Bay | Central IRL | A | IR12-21 | 0.56 | 0.48 | 0.35654 | 10.3627 | 1.5329 | 3.6947 | 0.54654 | 1200 | Residential, Medium Density-Two-five dwellingunits per acre | PB-08 | Norwood Street Baffle Box Installation | Baffle Box | 4,153.0 | 20% | 809.84 | 738.3 | 15% | 111.1 | 461.9395 | City of Palm Bay | N/A | Norwood Street Baffle Box Installation | Not provided. | Baffle Boxes- First Generation (hydrodynamic separator) | Completed | 2014 | 26 | 23 | A | 529 | Not provided | Not provided | Not provided | Not provided | N/A | Structural | 2013 | Central Indian River Lagoon | Not provided | Not provided | Not provided | TN 50% TA & TP 2.3% TA | yes | 192.5981 | 1442.8591
11132 | City of Palm Bay | Central IRL | A | IR12-21 | 0.56 | 0.48 | 0.069749 | 10.3627 | 1.5329 | 0.72279 | 0.10692 | 1210 | Fixed Single Family Units | PB-08 | Norwood Street Baffle Box Installation | Baffle Box | 4,153.0 | 20% | 809.84 | 738.3 | 15% | 111.1 | 461.9395 | City of Palm Bay | N/A | Norwood Street Baffle Box Installation | Not provided. | Baffle Boxes- First Generation (hydrodynamic separator) | Completed | 2014 | 26 | 23 | A | 529 | Not provided | Not provided | Not provided | Not provided | N/A | Structural | 2013 | Central Indian River Lagoon | Not provided | Not provided | Not provided | TN 50% TA & TP 2.3% TA | yes | 79.2234 | 282.2631
11133 | City of Palm Bay | Central IRL | A | IR12-21 | 0.56 | 0.48 | 0.19148 | 10.3627 | 1.5329 | 1.9842 | 0.29352 | 1210 | Fixed Single Family Units | PB-08 | Norwood Street Baffle Box Installation | Baffle Box | 4,153.0 | 20% | 809.84 | 738.3 | 15% | 111.1 | 461.9395 | City of Palm Bay | N/A | Norwood Street Baffle Box Installation | Not provided. | Baffle Boxes- First Generation (hydrodynamic separator) | Completed | 2014 | 26 | 23 | A | 529 | Not provided | Not provided | Not provided | Not provided | N/A | Structural | 2013 | Central Indian River Lagoon | Not provided | Not provided | Not provided | TN 50% TA & TP 2.3% TA | yes | 119.1305 | 774.8778
11134 | City of Palm Bay | Central IRL | A | IR12-21 | 0.56 | 0.48 | 0.014773 | 11.5275 | 2.133 | 0.17029 | 0.031511 | 1200 | Residential, Medium Density-Two-five dwellingunits per acre | PB-08 | Norwood Street Baffle Box Installation | Baffle Box | 4,153.0 | 20% | 809.84 | 738.3 | 15% | 111.1 | 461.9395 | City of Palm Bay | N/A | Norwood Street Baffle Box Installation | Not provided. | Baffle Boxes- First Generation (hydrodynamic separator) | Completed | 2014 | 26 | 23 | A | 529 | Not provided | Not provided | Not provided | Not provided | N/A | Structural | 2013 | Central Indian River Lagoon | Not provided | Not provided | Not provided | TN 50% TA & TP 2.3% TA | yes | 102.3973 | 59.7831
11135 | City of Palm Bay | Central IRL | A | IR12-21 | 0.56 | 0.48 | 0.27913 | 11.5275 | 2.133 | 3.2177 | 0.5954 | 1300 | Residential, High Density | PB-08 | Norwood Street Baffle Box Installation | Baffle Box | 4,153.0 | 20% | 809.84 | 738.3 | 15% | 111.1 | 461.9395 | City of Palm Bay | N/A | Norwood Street Baffle Box Installation | Not provided. | Baffle Boxes- First Generation (hydrodynamic separator) | Completed | 2014 | 26 | 23 | A | 529 | Not provided | Not provided | Not provided | Not provided | N/A | Structural | 2013 | Central Indian River Lagoon | Not provided | Not provided | Not provided | TN 50% TA & TP 2.3% TA | yes | 145.1915 | 1129.6068
11136 | City of Palm Bay | Central IRL | A | IR12-21 | 0.56 | 0.48 | 0.024836 | 8.6203 | 1.2023 | 0.21409 | 0.02986 | 1210 | Fixed Single Family Units | PB-08 | Norwood Street Baffle Box Installation | Baffle Box | 4,153.0 | 20% | 809.84 | 738.3 | 15% | 111.1 | 461.9395 | City of Palm Bay | N/A | Norwood Street Baffle Box Installation | Not provided. | Baffle Boxes- First Generation (hydrodynamic separator) | Completed | 2014 | 26 | 23 | A | 529 | Not provided | Not provided | Not provided | Not provided | N/A | Structural | 2013 | Central Indian River Lagoon | Not provided | Not provided | Not provided | TN 50% TA & TP 2.3% TA | yes | 44.2014 | 100.5061
11137 | City of Palm Bay | Central IRL | A | IR12-21 | 0.56 | 0.48 | 0.0097445 | 8.6203 | 1.2023 | 0.084 | 0.011716 | 1210 | Fixed Single Family Units | PB-08 | Norwood Street Baffle Box Installation | Baffle Box | 4,153.0 | 20% | 809.84 | 738.3 | 15% | 111.1 | 461.9395 | City of Palm Bay | N/A | Norwood Street Baffle Box Installation | Not provided. | Baffle Boxes- First Generation (hydrodynamic separator) | Completed | 2014 | 26 | 23 | A | 529 | Not provided | Not provided | Not provided | Not provided | N/A | Structural | 2013 | Central Indian River Lagoon | Not provided | Not provided | Not provided | TN 50% TA & TP 2.3% TA | yes | 30.3066 | 39.4345
11138 | City of Palm Bay | Central IRL | A | IR12-21 | 0.56 | 0.48 | 0.025598 | 9.976 | 1.4499 | 0.25537 | 0.037114 | 1200 | Residential, Medium Density-Two-five dwellingunits per acre | PB-08 | Norwood Street Baffle Box Installation | Baffle Box | 4,153.0 | 20% | 809.84 | 738.3 | 15% | 111.1 | 461.9395 | City of Palm Bay | N/A | Norwood Street Baffle Box Installation | Not provided. | Baffle Boxes- First Generation (hydrodynamic separator) | Completed | 2014 | 26 | 23 | A | 529 | Not provided | Not provided | Not provided | Not provided | N/A | Structural | 2013 | Central Indian River Lagoon | Not provided | Not provided | Not provided | TN 50% TA & TP 2.3% TA | yes | 49.1646 | 103.5916
11139 | City of Palm Bay | Central IRL | A | IR12-21 | 0.56 | 0.48 | 5.0332e-05 | 9.976 | 1.4499 | 0.00050211 | 7.2975e-05 | 1210 | Fixed Single Family Units | PB-08 | Norwood Street Baffle Box Installation | Baffle Box | 4,153.0 | 20% | 809.84 | 738.3 | 15% | 111.1 | 461.9395 | City of Palm Bay | N/A | Norwood Street Baffle Box Installation | Not provided. | Baffle Boxes- First Generation (hydrodynamic separator) | Completed | 2014 | 26 | 23 | A | 529 | Not provided | Not provided | Not provided | Not provided | N/A | Structural | 2013 | Central Indian River Lagoon | Not provided | Not provided | Not provided | TN 50% TA & TP 2.3% TA | yes | 2.1798 | 0.20368
11140 | City of Palm Bay | Central IRL | A | IR12-21 | 0.56 | 0.48 | 0.19228 | 9.976 | 1.4499 | 1.9182 | 0.27879 | 1210 | Fixed Single Family Units | PB-08 | Norwood Street Baffle Box Installation | Baffle Box | 4,153.0 | 20% | 809.84 | 738.3 | 15% | 111.1 | 461.9395 | City of Palm Bay | N/A | Norwood Street Baffle Box Installation | Not provided. | Baffle Boxes- First Generation (hydrodynamic separator) | Completed | 2014 | 26 | 23 | A | 529 | Not provided | Not provided | Not provided | Not provided | N/A | Structural | 2013 | Central Indian River Lagoon | Not provided | Not provided | Not provided | TN 50% TA & TP 2.3% TA | yes | 115.5225 | 778.1384
11141 | City of Palm Bay | Central IRL | A | IR12-21 | 0.56 | 0.48 | 0.25418 | 9.976 | 1.4499 | 2.5357 | 0.36854 | 1210 | Fixed Single Family Units | PB-08 | Norwood Street Baffle Box Installation | Baffle Box | 4,153.0 | 20% | 809.84 | 738.3 | 15% | 111.1 | 461.9395 | City of Palm Bay | N/A | Norwood Street Baffle Box Installation | Not provided. | Baffle Boxes- First Generation (hydrodynamic separator) | Completed | 2014 | 26 | 23 | A | 529 | Not provided | Not provided | Not provided | Not provided | N/A | Structural | 2013 | Central Indian River Lagoon | Not provided | Not provided | Not provided | TN 50% TA & TP 2.3% TA | yes | 125.6067 | 1028.6469
11142 | City of Palm Bay | Central IRL | A | IR12-21 | 0.56 | 0.48 | 0.021281 | 9.976 | 1.4499 | 0.2123 | 0.030855 | 1210 | Fixed Single Family Units | PB-08 | Norwood Street Baffle Box Installation | Baffle Box | 4,153.0 | 20% | 809.84 | 738.3 | 15% | 111.1 | 461.9395 | City of Palm Bay | N/A | Norwood Street Baffle Box Installation | Not provided. | Baffle Boxes- First Generation (hydrodynamic separator) | Completed | 2014 | 26 | 23 | A | 529 | Not provided | Not provided | Not provided | Not provided | N/A | Structural | 2013 | Central Indian River Lagoon | Not provided | Not provided | Not provided | TN 50% TA & TP 2.3% TA | yes | 44.8217 | 86.1207
11143 | City of Palm Bay | Central IRL | A | IR12-21 | 0.56 | 0.48 | 0.36201 | 9.9335 | 1.4592 | 3.596 | 0.52824 | 1200 | Residential, Medium Density-Two-five dwellingunits per acre | PB-08 | Norwood Street Baffle Box Installation | Baffle Box | 4,153.0 | 20% | 809.84 | 738.3 | 15% | 111.1 | 461.9395 | City of Palm Bay | N/A | Norwood Street Baffle Box Installation | Not provided. | Baffle Boxes- First Generation (hydrodynamic separator) | Completed | 2014 | 26 | 23 | A | 529 | Not provided | Not provided | Not provided | Not provided | N/A | Structural | 2013 | Central Indian River Lagoon | Not provided | Not provided | Not provided | TN 50% TA & TP 2.3% TA | yes | 192.9023 | 1464.9908
11144 | City of Palm Bay | Central IRL | A | IR12-21 | 0.56 | 0.48 | 0.052598 | 9.9335 | 1.4592 | 0.52248 | 0.076751 | 1210 | Fixed Single Family Units | PB-08 | Norwood Street Baffle Box Installation | Baffle Box | 4,153.0 | 20% | 809.84 | 738.3 | 15% | 111.1 | 461.9395 | City of Palm Bay | N/A | Norwood Street Baffle Box Installation | Not provided. | Baffle Boxes- First Generation (hydrodynamic separator) | Completed | 2014 | 26 | 23 | A | 529 | Not provided | Not provided | Not provided | Not provided | N/A | Structural | 2013 | Central Indian River Lagoon | Not provided | Not provided | Not provided | TN 50% TA & TP 2.3% TA | yes | 70.4006 | 212.8559
11145 | City of Palm Bay | Central IRL | A | IR12-21 | 0.56 | 0.48 | 0.026896 | 9.9335 | 1.4592 | 0.26717 | 0.039246 | 1210 | Fixed Single Family Units | PB-08 | Norwood Street Baffle Box Installation | Baffle Box | 4,153.0 | 20% | 809.84 | 738.3 | 15% | 111.1 | 461.9395 | City of Palm Bay | N/A | Norwood Street Baffle Box Installation | Not provided. | Baffle Boxes- First Generation (hydrodynamic separator) | Completed | 2014 | 26 | 23 | A | 529 | Not provided | Not provided | Not provided | Not provided | N/A | Structural | 2013 | Central Indian River Lagoon | Not provided | Not provided | Not provided | TN 50% TA & TP 2.3% TA | yes | 50.7486 | 108.8425
11146 | City of Palm Bay | Central IRL | A | IR12-21 | 0.56 | 0.48 | 0.010304 | 9.9335 | 1.4592 | 0.10235 | 0.015035 | 1210 | Fixed Single Family Units | PB-08 | Norwood Street Baffle Box Installation | Baffle Box | 4,153.0 | 20% | 809.84 | 738.3 | 15% | 111.1 | 461.9395 | City of Palm Bay | N/A | Norwood Street Baffle Box Installation | Not provided. | Baffle Boxes- First Generation (hydrodynamic separator) | Completed | 2014 | 26 | 23 | A | 529 | Not provided | Not provided | Not provided | Not provided | N/A | Structural | 2013 | Central Indian River Lagoon | Not provided | Not provided | Not provided | TN 50% TA & TP 2.3% TA | yes | 31.3951 | 41.6984
11147 | City of Palm Bay | Central IRL | A | IR12-21 | 0.56 | 0.48 | 0.1031 | 9.9335 | 1.4592 | 1.0242 | 0.15045 | 1210 | Fixed Single Family Units | PB-08 | Norwood Street Baffle Box Installation | Baffle Box | 4,153.0 | 20% | 809.84 | 738.3 | 15% | 111.1 | 461.9395 | City of Palm Bay | N/A | Norwood Street Baffle Box Installation | Not provided. | Baffle Boxes- First Generation (hydrodynamic separator) | Completed | 2014 | 26 | 23 | A | 529 | Not provided | Not provided | Not provided | Not provided | N/A | Structural | 2013 | Central Indian River Lagoon | Not provided | Not provided | Not provided | TN 50% TA & TP 2.3% TA | yes | 88.9963 | 417.2401
11148 | City of Palm Bay | Central IRL | A | IR12-21 | 0.56 | 0.48 | 0.062857 | 9.9335 | 1.4592 | 0.62438 | 0.091721 | 1210 | Fixed Single Family Units | PB-08 | Norwood Street Baffle Box Installation | Baffle Box | 4,153.0 | 20% | 809.84 | 738.3 | 15% | 111.1 | 461.9395 | City of Palm Bay | N/A | Norwood Street Baffle Box Installation | Not provided. | Baffle Boxes- First Generation (hydrodynamic separator) | Completed | 2014 | 26 | 23 | A | 529 | Not provided | Not provided | Not provided | Not provided | N/A | Structural | 2013 | Central Indian River Lagoon | Not provided | Not provided | Not provided | TN 50% TA & TP 2.3% TA | yes | 78.0696 | 254.3723
11149 | City of Palm Bay | Central IRL | A | IR12-21 | 0.56 | 0.48 | 0.60838 | 12.7226 | 1.6808 | 7.7402 | 1.0225 | 1400 | Commercial and Services | PB-08 | Norwood Street Baffle Box Installation | Baffle Box | 4,153.0 | 20% | 809.84 | 738.3 | 15% | 111.1 | 461.9395 | City of Palm Bay | N/A | Norwood Street Baffle Box Installation | Not provided. | Baffle Boxes- First Generation (hydrodynamic separator) | Completed | 2014 | 26 | 23 | A | 529 | Not provided | Not provided | Not provided | Not provided | N/A | Structural | 2013 | Central Indian River Lagoon | Not provided | Not provided | Not provided | TN 50% TA & TP 2.3% TA | yes | 198.4936 | 2462.0122
11150 | City of Palm Bay | Central IRL | A | IR12-21 | 0.56 | 0.48 | 0.009387 | 12.7226 | 1.6808 | 0.11943 | 0.015777 | 1200 | Residential, Medium Density-Two-five dwellingunits per acre | PB-08 | Norwood Street Baffle Box Installation | Baffle Box | 4,153.0 | 20% | 809.84 | 738.3 | 15% | 111.1 | 461.9395 | City of Palm Bay | N/A | Norwood Street Baffle Box Installation | Not provided. | Baffle Boxes- First Generation (hydrodynamic separator) | Completed | 2014 | 26 | 23 | A | 529 | Not provided | Not provided | Not provided | Not provided | N/A | Structural | 2013 | Central Indian River Lagoon | Not provided | Not provided | Not provided | TN 50% TA & TP 2.3% TA | yes | 100.8692 | 37.9878
11151 | City of Palm Bay | Central IRL | A | IR12-21 | 0.56 | 0.48 | 0.13206 | 10.5397 | 1.5616 | 1.3919 | 0.20623 | 1200 | Residential, Medium Density-Two-five dwellingunits per acre | PB-08 | Norwood Street Baffle Box Installation | Baffle Box | 4,153.0 | 20% | 809.84 | 738.3 | 15% | 111.1 | 461.9395 | City of Palm Bay | N/A | Norwood Street Baffle Box Installation | Not provided. | Baffle Boxes- First Generation (hydrodynamic separator) | Completed | 2014 | 26 | 23 | A | 529 | Not provided | Not provided | Not provided | Not provided | N/A | Structural | 2013 | Central Indian River Lagoon | Not provided | Not provided | Not provided | TN 50% TA & TP 2.3% TA | yes | 145.865 | 534.4236
11152 | City of Palm Bay | Central IRL | A | IR12-21 | 0.56 | 0.48 | 6.1729e-07 | 10.5397 | 1.5616 | 6.506e-06 | 9.6398e-07 | 1210 | Fixed Single Family Units | PB-08 | Norwood Street Baffle Box Installation | Baffle Box | 4,153.0 | 20% | 809.84 | 738.3 | 15% | 111.1 | 461.9395 | City of Palm Bay | N/A | Norwood Street Baffle Box Installation | Not provided. | Baffle Boxes- First Generation (hydrodynamic separator) | Completed | 2014 | 26 | 23 | A | 529 | Not provided | Not provided | Not provided | Not provided | N/A | Structural | 2013 | Central Indian River Lagoon | Not provided | Not provided | Not provided | TN 50% TA & TP 2.3% TA | yes | 0.2755 | 0.0024981
11153 | City of Palm Bay | Central IRL | A | IR12-21 | 0.56 | 0.48 | 0.18493 | 10.5397 | 1.5616 | 1.9491 | 0.28879 | 1210 | Fixed Single Family Units | PB-08 | Norwood Street Baffle Box Installation | Baffle Box | 4,153.0 | 20% | 809.84 | 738.3 | 15% | 111.1 | 461.9395 | City of Palm Bay | N/A | Norwood Street Baffle Box Installation | Not provided. | Baffle Boxes- First Generation (hydrodynamic separator) | Completed | 2014 | 26 | 23 | A | 529 | Not provided | Not provided | Not provided | Not provided | N/A | Structural | 2013 | Central Indian River Lagoon | Not provided | Not provided | Not provided | TN 50% TA & TP 2.3% TA | yes | 113.7909 | 748.375
11154 | City of Palm Bay | Central IRL | A | IR12-21 | 0.56 | 0.48 | 0.25119 | 10.5397 | 1.5616 | 2.6475 | 0.39227 | 1210 | Fixed Single Family Units | PB-08 | Norwood Street Baffle Box Installation | Baffle Box | 4,153.0 | 20% | 809.84 | 738.3 | 15% | 111.1 | 461.9395 | City of Palm Bay | N/A | Norwood Street Baffle Box Installation | Not provided. | Baffle Boxes- First Generation (hydrodynamic separator) | Completed | 2014 | 26 | 23 | A | 529 | Not provided | Not provided | Not provided | Not provided | N/A | Structural | 2013 | Central Indian River Lagoon | Not provided | Not provided | Not provided | TN 50% TA & TP 2.3% TA | yes | 125.9806 | 1016.5293
11155 | City of Palm Bay | Central IRL | A | IR12-21 | 0.56 | 0.48 | 0.049587 | 10.5397 | 1.5616 | 0.52263 | 0.077436 | 1210 | Fixed Single Family Units | PB-08 | Norwood Street Baffle Box Installation | Baffle Box | 4,153.0 | 20% | 809.84 | 738.3 | 15% | 111.1 | 461.9395 | City of Palm Bay | N/A | Norwood Street Baffle Box Installation | Not provided. | Baffle Boxes- First Generation (hydrodynamic separator) | Completed | 2014 | 26 | 23 | A | 529 | Not provided | Not provided | Not provided | Not provided | N/A | Structural | 2013 | Central Indian River Lagoon | Not provided | Not provided | Not provided | TN 50% TA & TP 2.3% TA | yes | 68.2225 | 200.6696
11156 | City of Palm Bay | Central IRL | A | IR12-21 | 0.56 | 0.48 | 0.39431 | 10.155 | 1.4913 | 4.0042 | 0.58805 | 1200 | Residential, Medium Density-Two-five dwellingunits per acre | PB-08 | Norwood Street Baffle Box Installation | Baffle Box | 4,153.0 | 20% | 809.84 | 738.3 | 15% | 111.1 | 461.9395 | City of Palm Bay | N/A | Norwood Street Baffle Box Installation | Not provided. | Baffle Boxes- First Generation (hydrodynamic separator) | Completed | 2014 | 26 | 23 | A | 529 | Not provided | Not provided | Not provided | Not provided | N/A | Structural | 2013 | Central Indian River Lagoon | Not provided | Not provided | Not provided | TN 50% TA & TP 2.3% TA | yes | 196.6557 | 1595.7013
11157 | City of Palm Bay | Central IRL | A | IR12-21 | 0.56 | 0.48 | 0.0023148 | 10.155 | 1.4913 | 0.023507 | 0.0034522 | 1210 | Fixed Single Family Units | PB-08 | Norwood Street Baffle Box Installation | Baffle Box | 4,153.0 | 20% | 809.84 | 738.3 | 15% | 111.1 | 461.9395 | City of Palm Bay | N/A | Norwood Street Baffle Box Installation | Not provided. | Baffle Boxes- First Generation (hydrodynamic separator) | Completed | 2014 | 26 | 23 | A | 529 | Not provided | Not provided | Not provided | Not provided | N/A | Structural | 2013 | Central Indian River Lagoon | Not provided | Not provided | Not provided | TN 50% TA & TP 2.3% TA | yes | 27.4767 | 9.3676
11158 | City of Palm Bay | Central IRL | A | IR12-21 | 0.56 | 0.48 | 0.13123 | 10.155 | 1.4913 | 1.3326 | 0.19571 | 1210 | Fixed Single Family Units | PB-08 | Norwood Street Baffle Box Installation | Baffle Box | 4,153.0 | 20% | 809.84 | 738.3 | 15% | 111.1 | 461.9395 | City of Palm Bay | N/A | Norwood Street Baffle Box Installation | Not provided. | Baffle Boxes- First Generation (hydrodynamic separator) | Completed | 2014 | 26 | 23 | A | 529 | Not provided | Not provided | Not provided | Not provided | N/A | Structural | 2013 | Central Indian River Lagoon | Not provided | Not provided | Not provided | TN 50% TA & TP 2.3% TA | yes | 92.9349 | 531.0592
11159 | City of Palm Bay | Central IRL | A | IR12-21 | 0.56 | 0.48 | 0.070206 | 10.155 | 1.4913 | 0.71294 | 0.1047 | 1210 | Fixed Single Family Units | PB-08 | Norwood Street Baffle Box Installation | Baffle Box | 4,153.0 | 20% | 809.84 | 738.3 | 15% | 111.1 | 461.9395 | City of Palm Bay | N/A | Norwood Street Baffle Box Installation | Not provided. | Baffle Boxes- First Generation (hydrodynamic separator) | Completed | 2014 | 26 | 23 | A | 529 | Not provided | Not provided | Not provided | Not provided | N/A | Structural | 2013 | Central Indian River Lagoon | Not provided | Not provided | Not provided | TN 50% TA & TP 2.3% TA | yes | 73.8152 | 284.112
11160 | City of Palm Bay | Central IRL | A | IR12-21 | 0.56 | 0.48 | 0.012217 | 10.155 | 1.4913 | 0.12406 | 0.018219 | 1210 | Fixed Single Family Units | PB-08 | Norwood Street Baffle Box Installation | Baffle Box | 4,153.0 | 20% | 809.84 | 738.3 | 15% | 111.1 | 461.9395 | City of Palm Bay | N/A | Norwood Street Baffle Box Installation | Not provided. | Baffle Boxes- First Generation (hydrodynamic separator) | Completed | 2014 | 26 | 23 | A | 529 | Not provided | Not provided | Not provided | Not provided | N/A | Structural | 2013 | Central Indian River Lagoon | Not provided | Not provided | Not provided | TN 50% TA & TP 2.3% TA | yes | 48.2398 | 49.4392
11161 | City of Palm Bay | Central IRL | A | IR12-21 | 0.56 | 0.48 | 0.0074924 | 10.155 | 1.4913 | 0.076085 | 0.011174 | 1210 | Fixed Single Family Units | PB-08 | Norwood Street Baffle Box Installation | Baffle Box | 4,153.0 | 20% | 809.84 | 738.3 | 15% | 111.1 | 461.9395 | City of Palm Bay | N/A | Norwood Street Baffle Box Installation | Not provided. | Baffle Boxes- First Generation (hydrodynamic separator) | Completed | 2014 | 26 | 23 | A | 529 | Not provided | Not provided | Not provided | Not provided | N/A | Structural | 2013 | Central Indian River Lagoon | Not provided | Not provided | Not provided | TN 50% TA & TP 2.3% TA | yes | 27.1943 | 30.3207
11162 | City of Palm Bay | Central IRL | A | IR12-21 | 0.56 | 0.48 | 0.18763 | 10.4935 | 1.5549 | 1.9689 | 0.29174 | 1200 | Residential, Medium Density-Two-five dwellingunits per acre | PB-08 | Norwood Street Baffle Box Installation | Baffle Box | 4,153.0 | 20% | 809.84 | 738.3 | 15% | 111.1 | 461.9395 | City of Palm Bay | N/A | Norwood Street Baffle Box Installation | Not provided. | Baffle Boxes- First Generation (hydrodynamic separator) | Completed | 2014 | 26 | 23 | A | 529 | Not provided | Not provided | Not provided | Not provided | N/A | Structural | 2013 | Central Indian River Lagoon | Not provided | Not provided | Not provided | TN 50% TA & TP 2.3% TA | yes | 129.1085 | 759.3028
11163 | City of Palm Bay | Central IRL | A | IR12-21 | 0.56 | 0.48 | 0.10459 | 10.4935 | 1.5549 | 1.0975 | 0.16263 | 1210 | Fixed Single Family Units | PB-08 | Norwood Street Baffle Box Installation | Baffle Box | 4,153.0 | 20% | 809.84 | 738.3 | 15% | 111.1 | 461.9395 | City of Palm Bay | N/A | Norwood Street Baffle Box Installation | Not provided. | Baffle Boxes- First Generation (hydrodynamic separator) | Completed | 2014 | 26 | 23 | A | 529 | Not provided | Not provided | Not provided | Not provided | N/A | Structural | 2013 | Central Indian River Lagoon | Not provided | Not provided | Not provided | TN 50% TA & TP 2.3% TA | yes | 92.4716 | 423.2571
11164 | City of Palm Bay | Central IRL | A | IR12-21 | 0.56 | 0.48 | 0.20449 | 10.4935 | 1.5549 | 2.1458 | 0.31796 | 1210 | Fixed Single Family Units | PB-08 | Norwood Street Baffle Box Installation | Baffle Box | 4,153.0 | 20% | 809.84 | 738.3 | 15% | 111.1 | 461.9395 | City of Palm Bay | N/A | Norwood Street Baffle Box Installation | Not provided. | Baffle Boxes- First Generation (hydrodynamic separator) | Completed | 2014 | 26 | 23 | A | 529 | Not provided | Not provided | Not provided | Not provided | N/A | Structural | 2013 | Central Indian River Lagoon | Not provided | Not provided | Not provided | TN 50% TA & TP 2.3% TA | yes | 116.6876 | 827.5387
11165 | City of Palm Bay | Central IRL | A | IR12-21 | 0.56 | 0.48 | 0.11317 | 10.4935 | 1.5549 | 1.1875 | 0.17596 | 1210 | Fixed Single Family Units | PB-08 | Norwood Street Baffle Box Installation | Baffle Box | 4,153.0 | 20% | 809.84 | 738.3 | 15% | 111.1 | 461.9395 | City of Palm Bay | N/A | Norwood Street Baffle Box Installation | Not provided. | Baffle Boxes- First Generation (hydrodynamic separator) | Completed | 2014 | 26 | 23 | A | 529 | Not provided | Not provided | Not provided | Not provided | N/A | Structural | 2013 | Central Indian River Lagoon | Not provided | Not provided | Not provided | TN 50% TA & TP 2.3% TA | yes | 97.1251 | 457.9668
11166 | City of Palm Bay | Central IRL | A | IR12-21 | 0.56 | 0.48 | 0.0019533 | 10.4935 | 1.5549 | 0.020497 | 0.0030371 | 1210 | Fixed Single Family Units | PB-08 | Norwood Street Baffle Box Installation | Baffle Box | 4,153.0 | 20% | 809.84 | 738.3 | 15% | 111.1 | 461.9395 | City of Palm Bay | N/A | Norwood Street Baffle Box Installation | Not provided. | Baffle Boxes- First Generation (hydrodynamic separator) | Completed | 2014 | 26 | 23 | A | 529 | Not provided | Not provided | Not provided | Not provided | N/A | Structural | 2013 | Central Indian River Lagoon | Not provided | Not provided | Not provided | TN 50% TA & TP 2.3% TA | yes | 33.1746 | 7.9046
11167 | City of Palm Bay | Central IRL | A | IR12-21 | 0.56 | 0.48 | 0.00038187 | 10.4935 | 1.5549 | 0.0040072 | 0.00059377 | 1210 | Fixed Single Family Units | PB-08 | Norwood Street Baffle Box Installation | Baffle Box | 4,153.0 | 20% | 809.84 | 738.3 | 15% | 111.1 | 461.9395 | City of Palm Bay | N/A | Norwood Street Baffle Box Installation | Not provided. | Baffle Boxes- First Generation (hydrodynamic separator) | Completed | 2014 | 26 | 23 | A | 529 | Not provided | Not provided | Not provided | Not provided | N/A | Structural | 2013 | Central Indian River Lagoon | Not provided | Not provided | Not provided | TN 50% TA & TP 2.3% TA | yes | 4.9814 | 1.5454
11168 | City of Palm Bay | Central IRL | A | IR12-21 | 0.56 | 0.48 | 0.0055561 | 10.4935 | 1.5549 | 0.058303 | 0.0086391 | 1210 | Fixed Single Family Units | PB-08 | Norwood Street Baffle Box Installation | Baffle Box | 4,153.0 | 20% | 809.84 | 738.3 | 15% | 111.1 | 461.9395 | City of Palm Bay | N/A | Norwood Street Baffle Box Installation | Not provided. | Baffle Boxes- First Generation (hydrodynamic separator) | Completed | 2014 | 26 | 23 | A | 529 | Not provided | Not provided | Not provided | Not provided | N/A | Structural | 2013 | Central Indian River Lagoon | Not provided | Not provided | Not provided | TN 50% TA & TP 2.3% TA | yes | 50.5198 | 22.4846
11169 | City of Palm Bay | Central IRL | A | IR12-21 | 0.56 | 0.48 | 0.025559 | 10.0295 | 1.4731 | 0.25634 | 0.037652 | 1210 | Fixed Single Family Units | PB-08 | Norwood Street Baffle Box Installation | Baffle Box | 4,153.0 | 20% | 809.84 | 738.3 | 15% | 111.1 | 461.9395 | City of Palm Bay | N/A | Norwood Street Baffle Box Installation | Not provided. | Baffle Boxes- First Generation (hydrodynamic separator) | Completed | 2014 | 26 | 23 | A | 529 | Not provided | Not provided | Not provided | Not provided | N/A | Structural | 2013 | Central Indian River Lagoon | Not provided | Not provided | Not provided | TN 50% TA & TP 2.3% TA | yes | 43.0062 | 103.4325
11170 | City of Palm Bay | Central IRL | A | IR12-21 | 0.56 | 0.48 | 0.060255 | 10.0295 | 1.4731 | 0.60433 | 0.088764 | 1210 | Fixed Single Family Units | PB-08 | Norwood Street Baffle Box Installation | Baffle Box | 4,153.0 | 20% | 809.84 | 738.3 | 15% | 111.1 | 461.9395 | City of Palm Bay | N/A | Norwood Street Baffle Box Installation | Not provided. | Baffle Boxes- First Generation (hydrodynamic separator) | Completed | 2014 | 26 | 23 | A | 529 | Not provided | Not provided | Not provided | Not provided | N/A | Structural | 2013 | Central Indian River Lagoon | Not provided | Not provided | Not provided | TN 50% TA & TP 2.3% TA | yes | 62.621 | 243.8446
11171 | City of Palm Bay | Central IRL | A | IR12-21 | 0.56 | 0.48 | 0.092403 | 10.0295 | 1.4731 | 0.92675 | 0.13612 | 1210 | Fixed Single Family Units | PB-08 | Norwood Street Baffle Box Installation | Baffle Box | 4,153.0 | 20% | 809.84 | 738.3 | 15% | 111.1 | 461.9395 | City of Palm Bay | N/A | Norwood Street Baffle Box Installation | Not provided. | Baffle Boxes- First Generation (hydrodynamic separator) | Completed | 2014 | 26 | 23 | A | 529 | Not provided | Not provided | Not provided | Not provided | N/A | Structural | 2013 | Central Indian River Lagoon | Not provided | Not provided | Not provided | TN 50% TA & TP 2.3% TA | yes | 80.7308 | 373.9405
11172 | City of Palm Bay | Central IRL | A | IR12-21 | 0.56 | 0.48 | 0.19496 | 10.0295 | 1.4731 | 1.9553 | 0.2872 | 1210 | Fixed Single Family Units | PB-08 | Norwood Street Baffle Box Installation | Baffle Box | 4,153.0 | 20% | 809.84 | 738.3 | 15% | 111.1 | 461.9395 | City of Palm Bay | N/A | Norwood Street Baffle Box Installation | Not provided. | Baffle Boxes- First Generation (hydrodynamic separator) | Completed | 2014 | 26 | 23 | A | 529 | Not provided | Not provided | Not provided | Not provided | N/A | Structural | 2013 | Central Indian River Lagoon | Not provided | Not provided | Not provided | TN 50% TA & TP 2.3% TA | yes | 120.9845 | 788.9686
11173 | City of Palm Bay | Central IRL | A | IR12-21 | 0.56 | 0.48 | 0.24459 | 10.0295 | 1.4731 | 2.4531 | 0.36031 | 1210 | Fixed Single Family Units | PB-08 | Norwood Street Baffle Box Installation | Baffle Box | 4,153.0 | 20% | 809.84 | 738.3 | 15% | 111.1 | 461.9395 | City of Palm Bay | N/A | Norwood Street Baffle Box Installation | Not provided. | Baffle Boxes- First Generation (hydrodynamic separator) | Completed | 2014 | 26 | 23 | A | 529 | Not provided | Not provided | Not provided | Not provided | N/A | Structural | 2013 | Central Indian River Lagoon | Not provided | Not provided | Not provided | TN 50% TA & TP 2.3% TA | yes | 132.2554 | 989.8138
11174 | City of Palm Bay | Central IRL | A | IR12-21 | 0.56 | 0.48 | 0.327 | 10.2321 | 1.5025 | 3.3459 | 0.49133 | 1200 | Residential, Medium Density-Two-five dwellingunits per acre | PB-08 | Norwood Street Baffle Box Installation | Baffle Box | 4,153.0 | 20% | 809.84 | 738.3 | 15% | 111.1 | 461.9395 | City of Palm Bay | N/A | Norwood Street Baffle Box Installation | Not provided. | Baffle Boxes- First Generation (hydrodynamic separator) | Completed | 2014 | 26 | 23 | A | 529 | Not provided | Not provided | Not provided | Not provided | N/A | Structural | 2013 | Central Indian River Lagoon | Not provided | Not provided | Not provided | TN 50% TA & TP 2.3% TA | yes | 153.2159 | 1323.3291
11175 | City of Palm Bay | Central IRL | A | IR12-21 | 0.56 | 0.48 | 0.11591 | 10.2321 | 1.5025 | 1.186 | 0.17416 | 1210 | Fixed Single Family Units | PB-08 | Norwood Street Baffle Box Installation | Baffle Box | 4,153.0 | 20% | 809.84 | 738.3 | 15% | 111.1 | 461.9395 | City of Palm Bay | N/A | Norwood Street Baffle Box Installation | Not provided. | Baffle Boxes- First Generation (hydrodynamic separator) | Completed | 2014 | 26 | 23 | A | 529 | Not provided | Not provided | Not provided | Not provided | N/A | Structural | 2013 | Central Indian River Lagoon | Not provided | Not provided | Not provided | TN 50% TA & TP 2.3% TA | yes | 92.2273 | 469.0828
11176 | City of Palm Bay | Central IRL | A | IR12-21 | 0.56 | 0.48 | 0.17027 | 10.2321 | 1.5025 | 1.7423 | 0.25584 | 1210 | Fixed Single Family Units | PB-08 | Norwood Street Baffle Box Installation | Baffle Box | 4,153.0 | 20% | 809.84 | 738.3 | 15% | 111.1 | 461.9395 | City of Palm Bay | N/A | Norwood Street Baffle Box Installation | Not provided. | Baffle Boxes- First Generation (hydrodynamic separator) | Completed | 2014 | 26 | 23 | A | 529 | Not provided | Not provided | Not provided | Not provided | N/A | Structural | 2013 | Central Indian River Lagoon | Not provided | Not provided | Not provided | TN 50% TA & TP 2.3% TA | yes | 109.6691 | 689.0733
11177 | City of Palm Bay | Central IRL | A | IR12-21 | 0.56 | 0.48 | 0.0045751 | 10.2321 | 1.5025 | 0.046813 | 0.0068742 | 1210 | Fixed Single Family Units | PB-08 | Norwood Street Baffle Box Installation | Baffle Box | 4,153.0 | 20% | 809.84 | 738.3 | 15% | 111.1 | 461.9395 | City of Palm Bay | N/A | Norwood Street Baffle Box Installation | Not provided. | Baffle Boxes- First Generation (hydrodynamic separator) | Completed | 2014 | 26 | 23 | A | 529 | Not provided | Not provided | Not provided | Not provided | N/A | Structural | 2013 | Central Indian River Lagoon | Not provided | Not provided | Not provided | TN 50% TA & TP 2.3% TA | yes | 31.614 | 18.5148
11178 | City of Palm Bay | Central IRL | A | IR12-21 | 0.56 | 0.48 | 0.027974 | 10.3551 | 1.5256 | 0.28968 | 0.042678 | 1400 | Commercial and Services | PB-08 | Norwood Street Baffle Box Installation | Baffle Box | 4,153.0 | 20% | 809.84 | 738.3 | 15% | 111.1 | 461.9395 | City of Palm Bay | N/A | Norwood Street Baffle Box Installation | Not provided. | Baffle Boxes- First Generation (hydrodynamic separator) | Completed | 2014 | 26 | 23 | A | 529 | Not provided | Not provided | Not provided | Not provided | N/A | Structural | 2013 | Central Indian River Lagoon | Not provided | Not provided | Not provided | TN 50% TA & TP 2.3% TA | yes | 104.5319 | 113.2081
11179 | City of Palm Bay | Central IRL | A | IR12-21 | 0.56 | 0.48 | 0.13758 | 10.3551 | 1.5256 | 1.4247 | 0.2099 | 1200 | Residential, Medium Density-Two-five dwellingunits per acre | PB-08 | Norwood Street Baffle Box Installation | Baffle Box | 4,153.0 | 20% | 809.84 | 738.3 | 15% | 111.1 | 461.9395 | City of Palm Bay | N/A | Norwood Street Baffle Box Installation | Not provided. | Baffle Boxes- First Generation (hydrodynamic separator) | Completed | 2014 | 26 | 23 | A | 529 | Not provided | Not provided | Not provided | Not provided | N/A | Structural | 2013 | Central Indian River Lagoon | Not provided | Not provided | Not provided | TN 50% TA & TP 2.3% TA | yes | 185.3251 | 556.7679
11180 | City of Palm Bay | Central IRL | A | IR12-21 | 0.56 | 0.48 | 0.28938 | 10.3551 | 1.5256 | 2.9966 | 0.44149 | 1210 | Fixed Single Family Units | PB-08 | Norwood Street Baffle Box Installation | Baffle Box | 4,153.0 | 20% | 809.84 | 738.3 | 15% | 111.1 | 461.9395 | City of Palm Bay | N/A | Norwood Street Baffle Box Installation | Not provided. | Baffle Boxes- First Generation (hydrodynamic separator) | Completed | 2014 | 26 | 23 | A | 529 | Not provided | Not provided | Not provided | Not provided | N/A | Structural | 2013 | Central Indian River Lagoon | Not provided | Not provided | Not provided | TN 50% TA & TP 2.3% TA | yes | 136.2466 | 1171.0923
11181 | City of Palm Bay | Central IRL | A | IR12-21 | 0.56 | 0.48 | 0.16283 | 10.3551 | 1.5256 | 1.6861 | 0.24841 | 1210 | Fixed Single Family Units | PB-08 | Norwood Street Baffle Box Installation | Baffle Box | 4,153.0 | 20% | 809.84 | 738.3 | 15% | 111.1 | 461.9395 | City of Palm Bay | N/A | Norwood Street Baffle Box Installation | Not provided. | Baffle Boxes- First Generation (hydrodynamic separator) | Completed | 2014 | 26 | 23 | A | 529 | Not provided | Not provided | Not provided | Not provided | N/A | Structural | 2013 | Central Indian River Lagoon | Not provided | Not provided | Not provided | TN 50% TA & TP 2.3% TA | yes | 110.4724 | 658.9317
11182 | City of Palm Bay | Central IRL | A | IR12-21 | 0.56 | 0.48 | 0.13093 | 10.0126 | 1.4707 | 1.3109 | 0.19255 | 1200 | Residential, Medium Density-Two-five dwellingunits per acre | PB-08 | Norwood Street Baffle Box Installation | Baffle Box | 4,153.0 | 20% | 809.84 | 738.3 | 15% | 111.1 | 461.9395 | City of Palm Bay | N/A | Norwood Street Baffle Box Installation | Not provided. | Baffle Boxes- First Generation (hydrodynamic separator) | Completed | 2014 | 26 | 23 | A | 529 | Not provided | Not provided | Not provided | Not provided | N/A | Structural | 2013 | Central Indian River Lagoon | Not provided | Not provided | Not provided | TN 50% TA & TP 2.3% TA | yes | 157.1338 | 529.8412
11183 | City of Palm Bay | Central IRL | A | IR12-21 | 0.56 | 0.48 | 0.23847 | 10.0126 | 1.4707 | 2.3877 | 0.35072 | 1210 | Fixed Single Family Units | PB-08 | Norwood Street Baffle Box Installation | Baffle Box | 4,153.0 | 20% | 809.84 | 738.3 | 15% | 111.1 | 461.9395 | City of Palm Bay | N/A | Norwood Street Baffle Box Installation | Not provided. | Baffle Boxes- First Generation (hydrodynamic separator) | Completed | 2014 | 26 | 23 | A | 529 | Not provided | Not provided | Not provided | Not provided | N/A | Structural | 2013 | Central Indian River Lagoon | Not provided | Not provided | Not provided | TN 50% TA & TP 2.3% TA | yes | 120.8001 | 965.059
11184 | City of Palm Bay | Central IRL | A | IR12-21 | 0.56 | 0.48 | 0.0031225 | 10.0126 | 1.4707 | 0.031265 | 0.0045923 | 1210 | Fixed Single Family Units | PB-08 | Norwood Street Baffle Box Installation | Baffle Box | 4,153.0 | 20% | 809.84 | 738.3 | 15% | 111.1 | 461.9395 | City of Palm Bay | N/A | Norwood Street Baffle Box Installation | Not provided. | Baffle Boxes- First Generation (hydrodynamic separator) | Completed | 2014 | 26 | 23 | A | 529 | Not provided | Not provided | Not provided | Not provided | N/A | Structural | 2013 | Central Indian River Lagoon | Not provided | Not provided | Not provided | TN 50% TA & TP 2.3% TA | yes | 17.414 | 12.6365
11185 | City of Palm Bay | Central IRL | A | IR12-21 | 0.56 | 0.48 | 0.22159 | 10.0126 | 1.4707 | 2.2187 | 0.32589 | 1210 | Fixed Single Family Units | PB-08 | Norwood Street Baffle Box Installation | Baffle Box | 4,153.0 | 20% | 809.84 | 738.3 | 15% | 111.1 | 461.9395 | City of Palm Bay | N/A | Norwood Street Baffle Box Installation | Not provided. | Baffle Boxes- First Generation (hydrodynamic separator) | Completed | 2014 | 26 | 23 | A | 529 | Not provided | Not provided | Not provided | Not provided | N/A | Structural | 2013 | Central Indian River Lagoon | Not provided | Not provided | Not provided | TN 50% TA & TP 2.3% TA | yes | 117.8279 | 896.7307
11186 | City of Palm Bay | Central IRL | A | IR12-21 | 0.56 | 0.48 | 0.023656 | 10.0126 | 1.4707 | 0.23686 | 0.034791 | 1210 | Fixed Single Family Units | PB-08 | Norwood Street Baffle Box Installation | Baffle Box | 4,153.0 | 20% | 809.84 | 738.3 | 15% | 111.1 | 461.9395 | City of Palm Bay | N/A | Norwood Street Baffle Box Installation | Not provided. | Baffle Boxes- First Generation (hydrodynamic separator) | Completed | 2014 | 26 | 23 | A | 529 | Not provided | Not provided | Not provided | Not provided | N/A | Structural | 2013 | Central Indian River Lagoon | Not provided | Not provided | Not provided | TN 50% TA & TP 2.3% TA | yes | 48.4322 | 95.7326
11187 | City of Palm Bay | Central IRL | A | IR12-21 | 0.56 | 0.48 | 3.6419e-05 | 9.0687 | 1.2813 | 0.00033028 | 4.6665e-05 | 1820 | Golf Course | PB-08 | Norwood Street Baffle Box Installation | Baffle Box | 4,153.0 | 20% | 809.84 | 738.3 | 15% | 111.1 | 461.9395 | City of Palm Bay | N/A | Norwood Street Baffle Box Installation | Not provided. | Baffle Boxes- First Generation (hydrodynamic separator) | Completed | 2014 | 26 | 23 | A | 529 | Not provided | Not provided | Not provided | Not provided | N/A | Structural | 2013 | Central Indian River Lagoon | Not provided | Not provided | Not provided | TN 50% TA & TP 2.3% TA | yes | 10.0926 | 0.14738
11188 | City of Palm Bay | Central IRL | A | IR12-21 | 0.56 | 0.48 | 0.014531 | 9.0687 | 1.2813 | 0.13178 | 0.018619 | 1210 | Fixed Single Family Units | PB-08 | Norwood Street Baffle Box Installation | Baffle Box | 4,153.0 | 20% | 809.84 | 738.3 | 15% | 111.1 | 461.9395 | City of Palm Bay | N/A | Norwood Street Baffle Box Installation | Not provided. | Baffle Boxes- First Generation (hydrodynamic separator) | Completed | 2014 | 26 | 23 | A | 529 | Not provided | Not provided | Not provided | Not provided | N/A | Structural | 2013 | Central Indian River Lagoon | Not provided | Not provided | Not provided | TN 50% TA & TP 2.3% TA | yes | 31.5749 | 58.8042
11189 | City of Palm Bay | Central IRL | A | IR12-21 | 0.56 | 0.48 | 0.11961 | 9.0687 | 1.2813 | 1.0847 | 0.15326 | 1210 | Fixed Single Family Units | PB-08 | Norwood Street Baffle Box Installation | Baffle Box | 4,153.0 | 20% | 809.84 | 738.3 | 15% | 111.1 | 461.9395 | City of Palm Bay | N/A | Norwood Street Baffle Box Installation | Not provided. | Baffle Boxes- First Generation (hydrodynamic separator) | Completed | 2014 | 26 | 23 | A | 529 | Not provided | Not provided | Not provided | Not provided | N/A | Structural | 2013 | Central Indian River Lagoon | Not provided | Not provided | Not provided | TN 50% TA & TP 2.3% TA | yes | 95.5273 | 484.0353
11190 | City of Palm Bay | Central IRL | A | IR12-21 | 0.56 | 0.48 | 0.05988 | 9.0687 | 1.2813 | 0.54303 | 0.076725 | 1210 | Fixed Single Family Units | PB-08 | Norwood Street Baffle Box Installation | Baffle Box | 4,153.0 | 20% | 809.84 | 738.3 | 15% | 111.1 | 461.9395 | City of Palm Bay | N/A | Norwood Street Baffle Box Installation | Not provided. | Baffle Boxes- First Generation (hydrodynamic separator) | Completed | 2014 | 26 | 23 | A | 529 | Not provided | Not provided | Not provided | Not provided | N/A | Structural | 2013 | Central Indian River Lagoon | Not provided | Not provided | Not provided | TN 50% TA & TP 2.3% TA | yes | 65.4735 | 242.3248
11191 | City of Palm Bay | Central IRL | A | IR12-21 | 0.56 | 0.48 | 0.19995 | 10.3525 | 1.52 | 2.07 | 0.30392 | 1200 | Residential, Medium Density-Two-five dwellingunits per acre | PB-08 | Norwood Street Baffle Box Installation | Baffle Box | 4,153.0 | 20% | 809.84 | 738.3 | 15% | 111.1 | 461.9395 | City of Palm Bay | N/A | Norwood Street Baffle Box Installation | Not provided. | Baffle Boxes- First Generation (hydrodynamic separator) | Completed | 2014 | 26 | 23 | A | 529 | Not provided | Not provided | Not provided | Not provided | N/A | Structural | 2013 | Central Indian River Lagoon | Not provided | Not provided | Not provided | TN 50% TA & TP 2.3% TA | yes | 106.7736 | 809.1573
11192 | City of Palm Bay | Central IRL | A | IR12-21 | 0.56 | 0.48 | 0.060156 | 10.3525 | 1.52 | 0.62277 | 0.091437 | 1210 | Fixed Single Family Units | PB-08 | Norwood Street Baffle Box Installation | Baffle Box | 4,153.0 | 20% | 809.84 | 738.3 | 15% | 111.1 | 461.9395 | City of Palm Bay | N/A | Norwood Street Baffle Box Installation | Not provided. | Baffle Boxes- First Generation (hydrodynamic separator) | Completed | 2014 | 26 | 23 | A | 529 | Not provided | Not provided | Not provided | Not provided | N/A | Structural | 2013 | Central Indian River Lagoon | Not provided | Not provided | Not provided | TN 50% TA & TP 2.3% TA | yes | 64.5664 | 243.4444
11193 | City of Palm Bay | Central IRL | A | IR12-21 | 0.56 | 0.48 | 0.033207 | 10.3525 | 1.52 | 0.34378 | 0.050475 | 1210 | Fixed Single Family Units | PB-08 | Norwood Street Baffle Box Installation | Baffle Box | 4,153.0 | 20% | 809.84 | 738.3 | 15% | 111.1 | 461.9395 | City of Palm Bay | N/A | Norwood Street Baffle Box Installation | Not provided. | Baffle Boxes- First Generation (hydrodynamic separator) | Completed | 2014 | 26 | 23 | A | 529 | Not provided | Not provided | Not provided | Not provided | N/A | Structural | 2013 | Central Indian River Lagoon | Not provided | Not provided | Not provided | TN 50% TA & TP 2.3% TA | yes | 46.268 | 134.3855
11194 | City of Palm Bay | Central IRL | A | IR12-21 | 0.56 | 0.48 | 0.092302 | 10.3525 | 1.52 | 0.95555 | 0.1403 | 1210 | Fixed Single Family Units | PB-08 | Norwood Street Baffle Box Installation | Baffle Box | 4,153.0 | 20% | 809.84 | 738.3 | 15% | 111.1 | 461.9395 | City of Palm Bay | N/A | Norwood Street Baffle Box Installation | Not provided. | Baffle Boxes- First Generation (hydrodynamic separator) | Completed | 2014 | 26 | 23 | A | 529 | Not provided | Not provided | Not provided | Not provided | N/A | Structural | 2013 | Central Indian River Lagoon | Not provided | Not provided | Not provided | TN 50% TA & TP 2.3% TA | yes | 90.5149 | 373.5316
11195 | City of Palm Bay | Central IRL | A | IR12-21 | 0.56 | 0.48 | 0.10827 | 10.3525 | 1.52 | 1.1209 | 0.16457 | 1210 | Fixed Single Family Units | PB-08 | Norwood Street Baffle Box Installation | Baffle Box | 4,153.0 | 20% | 809.84 | 738.3 | 15% | 111.1 | 461.9395 | City of Palm Bay | N/A | Norwood Street Baffle Box Installation | Not provided. | Baffle Boxes- First Generation (hydrodynamic separator) | Completed | 2014 | 26 | 23 | A | 529 | Not provided | Not provided | Not provided | Not provided | N/A | Structural | 2013 | Central Indian River Lagoon | Not provided | Not provided | Not provided | TN 50% TA & TP 2.3% TA | yes | 87.9771 | 438.1596
11196 | City of Palm Bay | Central IRL | A | IR12-21 | 0.56 | 0.48 | 0.034091 | 10.3525 | 1.52 | 0.35293 | 0.051818 | 1210 | Fixed Single Family Units | PB-08 | Norwood Street Baffle Box Installation | Baffle Box | 4,153.0 | 20% | 809.84 | 738.3 | 15% | 111.1 | 461.9395 | City of Palm Bay | N/A | Norwood Street Baffle Box Installation | Not provided. | Baffle Boxes- First Generation (hydrodynamic separator) | Completed | 2014 | 26 | 23 | A | 529 | Not provided | Not provided | Not provided | Not provided | N/A | Structural | 2013 | Central Indian River Lagoon | Not provided | Not provided | Not provided | TN 50% TA & TP 2.3% TA | yes | 61.8686 | 137.9616
11197 | City of Palm Bay | Central IRL | A | IR12-21 | 0.56 | 0.48 | 0.089788 | 10.3525 | 1.52 | 0.92953 | 0.13648 | 1210 | Fixed Single Family Units | PB-08 | Norwood Street Baffle Box Installation | Baffle Box | 4,153.0 | 20% | 809.84 | 738.3 | 15% | 111.1 | 461.9395 | City of Palm Bay | N/A | Norwood Street Baffle Box Installation | Not provided. | Baffle Boxes- First Generation (hydrodynamic separator) | Completed | 2014 | 26 | 23 | A | 529 | Not provided | Not provided | Not provided | Not provided | N/A | Structural | 2013 | Central Indian River Lagoon | Not provided | Not provided | Not provided | TN 50% TA & TP 2.3% TA | yes | 76.3449 | 363.3599
11198 | City of Palm Bay | Central IRL | A | IR12-21 | 0.56 | 0.48 | 0.26351 | 11.7105 | 1.5569 | 3.0859 | 0.41026 | 1400 | Commercial and Services | PB-08 | Norwood Street Baffle Box Installation | Baffle Box | 4,153.0 | 20% | 809.84 | 738.3 | 15% | 111.1 | 461.9395 | City of Palm Bay | N/A | Norwood Street Baffle Box Installation | Not provided. | Baffle Boxes- First Generation (hydrodynamic separator) | Completed | 2014 | 26 | 23 | A | 529 | Not provided | Not provided | Not provided | Not provided | N/A | Structural | 2013 | Central Indian River Lagoon | Not provided | Not provided | Not provided | TN 50% TA & TP 2.3% TA | yes | 199.3907 | 1066.3996
11199 | City of Palm Bay | Central IRL | A | IR12-21 | 0.56 | 0.48 | 0.14866 | 11.7105 | 1.5569 | 1.7409 | 0.23145 | 1410 | Retail Sales and Services | PB-08 | Norwood Street Baffle Box Installation | Baffle Box | 4,153.0 | 20% | 809.84 | 738.3 | 15% | 111.1 | 461.9395 | City of Palm Bay | N/A | Norwood Street Baffle Box Installation | Not provided. | Baffle Boxes- First Generation (hydrodynamic separator) | Completed | 2014 | 26 | 23 | A | 529 | Not provided | Not provided | Not provided | Not provided | N/A | Structural | 2013 | Central Indian River Lagoon | Not provided | Not provided | Not provided | TN 50% TA & TP 2.3% TA | yes | 109.5444 | 601.6235
11200 | City of Palm Bay | Central IRL | A | IR12-21 | 0.56 | 0.48 | 0.20559 | 11.7105 | 1.5569 | 2.4075 | 0.32007 | 1410 | Retail Sales and Services | PB-08 | Norwood Street Baffle Box Installation | Baffle Box | 4,153.0 | 20% | 809.84 | 738.3 | 15% | 111.1 | 461.9395 | City of Palm Bay | N/A | Norwood Street Baffle Box Installation | Not provided. | Baffle Boxes- First Generation (hydrodynamic separator) | Completed | 2014 | 26 | 23 | A | 529 | Not provided | Not provided | Not provided | Not provided | N/A | Structural | 2013 | Central Indian River Lagoon | Not provided | Not provided | Not provided | TN 50% TA & TP 2.3% TA | yes | 121.5296 | 831.9769
11201 | City of Palm Bay | Central IRL | A | IR12-21 | 0.56 | 0.48 | 0.079543 | 9.9873 | 1.467 | 0.79442 | 0.11669 | 1200 | Residential, Medium Density-Two-five dwellingunits per acre | PB-08 | Norwood Street Baffle Box Installation | Baffle Box | 4,153.0 | 20% | 809.84 | 738.3 | 15% | 111.1 | 461.9395 | City of Palm Bay | N/A | Norwood Street Baffle Box Installation | Not provided. | Baffle Boxes- First Generation (hydrodynamic separator) | Completed | 2014 | 26 | 23 | A | 529 | Not provided | Not provided | Not provided | Not provided | N/A | Structural | 2013 | Central Indian River Lagoon | Not provided | Not provided | Not provided | TN 50% TA & TP 2.3% TA | yes | 115.3395 | 321.899
11202 | City of Palm Bay | Central IRL | A | IR12-21 | 0.56 | 0.48 | 0.025068 | 9.9873 | 1.467 | 0.25036 | 0.036775 | 1210 | Fixed Single Family Units | PB-08 | Norwood Street Baffle Box Installation | Baffle Box | 4,153.0 | 20% | 809.84 | 738.3 | 15% | 111.1 | 461.9395 | City of Palm Bay | N/A | Norwood Street Baffle Box Installation | Not provided. | Baffle Boxes- First Generation (hydrodynamic separator) | Completed | 2014 | 26 | 23 | A | 529 | Not provided | Not provided | Not provided | Not provided | N/A | Structural | 2013 | Central Indian River Lagoon | Not provided | Not provided | Not provided | TN 50% TA & TP 2.3% TA | yes | 63.231 | 101.4469
11203 | City of Palm Bay | Central IRL | A | IR12-21 | 0.56 | 0.48 | 0.0014396 | 9.9873 | 1.467 | 0.014377 | 0.0021119 | 1210 | Fixed Single Family Units | PB-08 | Norwood Street Baffle Box Installation | Baffle Box | 4,153.0 | 20% | 809.84 | 738.3 | 15% | 111.1 | 461.9395 | City of Palm Bay | N/A | Norwood Street Baffle Box Installation | Not provided. | Baffle Boxes- First Generation (hydrodynamic separator) | Completed | 2014 | 26 | 23 | A | 529 | Not provided | Not provided | Not provided | Not provided | N/A | Structural | 2013 | Central Indian River Lagoon | Not provided | Not provided | Not provided | TN 50% TA & TP 2.3% TA | yes | 12.7358 | 5.8257
11204 | City of Palm Bay | Central IRL | A | IR12-21 | 0.56 | 0.48 | 0.19549 | 9.9873 | 1.467 | 1.9525 | 0.28679 | 1210 | Fixed Single Family Units | PB-08 | Norwood Street Baffle Box Installation | Baffle Box | 4,153.0 | 20% | 809.84 | 738.3 | 15% | 111.1 | 461.9395 | City of Palm Bay | N/A | Norwood Street Baffle Box Installation | Not provided. | Baffle Boxes- First Generation (hydrodynamic separator) | Completed | 2014 | 26 | 23 | A | 529 | Not provided | Not provided | Not provided | Not provided | N/A | Structural | 2013 | Central Indian River Lagoon | Not provided | Not provided | Not provided | TN 50% TA & TP 2.3% TA | yes | 114.3222 | 791.1396
11205 | City of Palm Bay | Central IRL | A | IR12-21 | 0.56 | 0.48 | 0.31622 | 9.9873 | 1.467 | 3.1582 | 0.4639 | 1210 | Fixed Single Family Units | PB-08 | Norwood Street Baffle Box Installation | Baffle Box | 4,153.0 | 20% | 809.84 | 738.3 | 15% | 111.1 | 461.9395 | City of Palm Bay | N/A | Norwood Street Baffle Box Installation | Not provided. | Baffle Boxes- First Generation (hydrodynamic separator) | Completed | 2014 | 26 | 23 | A | 529 | Not provided | Not provided | Not provided | Not provided | N/A | Structural | 2013 | Central Indian River Lagoon | Not provided | Not provided | Not provided | TN 50% TA & TP 2.3% TA | yes | 144.2246 | 1279.6888
11206 | City of Palm Bay | Central IRL | A | IR12-21 | 0.56 | 0.48 | 0.042648 | 9.2549 | 1.3223 | 0.3947 | 0.056395 | 1210 | Fixed Single Family Units | PB-08 | Norwood Street Baffle Box Installation | Baffle Box | 4,153.0 | 20% | 809.84 | 738.3 | 15% | 111.1 | 461.9395 | City of Palm Bay | N/A | Norwood Street Baffle Box Installation | Not provided. | Baffle Boxes- First Generation (hydrodynamic separator) | Completed | 2014 | 26 | 23 | A | 529 | Not provided | Not provided | Not provided | Not provided | N/A | Structural | 2013 | Central Indian River Lagoon | Not provided | Not provided | Not provided | TN 50% TA & TP 2.3% TA | yes | 68.8822 | 172.5906
11207 | City of Palm Bay | Central IRL | A | IR12-21 | 0.56 | 0.48 | 0.18466 | 9.2549 | 1.3223 | 1.709 | 0.24418 | 1210 | Fixed Single Family Units | PB-08 | Norwood Street Baffle Box Installation | Baffle Box | 4,153.0 | 20% | 809.84 | 738.3 | 15% | 111.1 | 461.9395 | City of Palm Bay | N/A | Norwood Street Baffle Box Installation | Not provided. | Baffle Boxes- First Generation (hydrodynamic separator) | Completed | 2014 | 26 | 23 | A | 529 | Not provided | Not provided | Not provided | Not provided | N/A | Structural | 2013 | Central Indian River Lagoon | Not provided | Not provided | Not provided | TN 50% TA & TP 2.3% TA | yes | 111.2445 | 747.2745
11208 | City of Palm Bay | Central IRL | A | IR12-21 | 0.56 | 0.48 | 0.055664 | 9.2549 | 1.3223 | 0.51516 | 0.073606 | 1210 | Fixed Single Family Units | PB-08 | Norwood Street Baffle Box Installation | Baffle Box | 4,153.0 | 20% | 809.84 | 738.3 | 15% | 111.1 | 461.9395 | City of Palm Bay | N/A | Norwood Street Baffle Box Installation | Not provided. | Baffle Boxes- First Generation (hydrodynamic separator) | Completed | 2014 | 26 | 23 | A | 529 | Not provided | Not provided | Not provided | Not provided | N/A | Structural | 2013 | Central Indian River Lagoon | Not provided | Not provided | Not provided | TN 50% TA & TP 2.3% TA | yes | 61.535 | 225.2645
11209 | City of Palm Bay | Central IRL | A | IR12-21 | 0.56 | 0.48 | 0.048869 | 10.3801 | 1.5097 | 0.50727 | 0.073776 | 1400 | Commercial and Services | PB-08 | Norwood Street Baffle Box Installation | Baffle Box | 4,153.0 | 20% | 809.84 | 738.3 | 15% | 111.1 | 461.9395 | City of Palm Bay | N/A | Norwood Street Baffle Box Installation | Not provided. | Baffle Boxes- First Generation (hydrodynamic separator) | Completed | 2014 | 26 | 23 | A | 529 | Not provided | Not provided | Not provided | Not provided | N/A | Structural | 2013 | Central Indian River Lagoon | Not provided | Not provided | Not provided | TN 50% TA & TP 2.3% TA | yes | 86.3335 | 197.7674
11210 | City of Palm Bay | Central IRL | A | IR12-21 | 0.56 | 0.48 | 0.39324 | 10.3801 | 1.5097 | 4.0819 | 0.59367 | 1200 | Residential, Medium Density-Two-five dwellingunits per acre | PB-08 | Norwood Street Baffle Box Installation | Baffle Box | 4,153.0 | 20% | 809.84 | 738.3 | 15% | 111.1 | 461.9395 | City of Palm Bay | N/A | Norwood Street Baffle Box Installation | Not provided. | Baffle Boxes- First Generation (hydrodynamic separator) | Completed | 2014 | 26 | 23 | A | 529 | Not provided | Not provided | Not provided | Not provided | N/A | Structural | 2013 | Central Indian River Lagoon | Not provided | Not provided | Not provided | TN 50% TA & TP 2.3% TA | yes | 182.3782 | 1591.405
11211 | City of Palm Bay | Central IRL | A | IR12-21 | 0.56 | 0.48 | 0.047347 | 10.3801 | 1.5097 | 0.49147 | 0.071479 | 1210 | Fixed Single Family Units | PB-08 | Norwood Street Baffle Box Installation | Baffle Box | 4,153.0 | 20% | 809.84 | 738.3 | 15% | 111.1 | 461.9395 | City of Palm Bay | N/A | Norwood Street Baffle Box Installation | Not provided. | Baffle Boxes- First Generation (hydrodynamic separator) | Completed | 2014 | 26 | 23 | A | 529 | Not provided | Not provided | Not provided | Not provided | N/A | Structural | 2013 | Central Indian River Lagoon | Not provided | Not provided | Not provided | TN 50% TA & TP 2.3% TA | yes | 68.61 | 191.6075
11212 | City of Palm Bay | Central IRL | A | IR12-21 | 0.56 | 0.48 | 0.1283 | 10.3801 | 1.5097 | 1.3318 | 0.19369 | 1210 | Fixed Single Family Units | PB-08 | Norwood Street Baffle Box Installation | Baffle Box | 4,153.0 | 20% | 809.84 | 738.3 | 15% | 111.1 | 461.9395 | City of Palm Bay | N/A | Norwood Street Baffle Box Installation | Not provided. | Baffle Boxes- First Generation (hydrodynamic separator) | Completed | 2014 | 26 | 23 | A | 529 | Not provided | Not provided | Not provided | Not provided | N/A | Structural | 2013 | Central Indian River Lagoon | Not provided | Not provided | Not provided | TN 50% TA & TP 2.3% TA | yes | 100.576 | 519.2201
11213 | City of Palm Bay | Central IRL | A | IR12-21 | 0.56 | 0.48 | 5.9658e-06 | 9.946 | 1.4466 | 5.9336e-05 | 8.6299e-06 | 1200 | Residential, Medium Density-Two-five dwellingunits per acre | PB-08 | Norwood Street Baffle Box Installation | Baffle Box | 4,153.0 | 20% | 809.84 | 738.3 | 15% | 111.1 | 461.9395 | City of Palm Bay | N/A | Norwood Street Baffle Box Installation | Not provided. | Baffle Boxes- First Generation (hydrodynamic separator) | Completed | 2014 | 26 | 23 | A | 529 | Not provided | Not provided | Not provided | Not provided | N/A | Structural | 2013 | Central Indian River Lagoon | Not provided | Not provided | Not provided | TN 50% TA & TP 2.3% TA | yes | 1.1607 | 0.024143
11214 | City of Palm Bay | Central IRL | A | IR12-21 | 0.56 | 0.48 | 0.22341 | 9.946 | 1.4466 | 2.2221 | 0.32318 | 1210 | Fixed Single Family Units | PB-08 | Norwood Street Baffle Box Installation | Baffle Box | 4,153.0 | 20% | 809.84 | 738.3 | 15% | 111.1 | 461.9395 | City of Palm Bay | N/A | Norwood Street Baffle Box Installation | Not provided. | Baffle Boxes- First Generation (hydrodynamic separator) | Completed | 2014 | 26 | 23 | A | 529 | Not provided | Not provided | Not provided | Not provided | N/A | Structural | 2013 | Central Indian River Lagoon | Not provided | Not provided | Not provided | TN 50% TA & TP 2.3% TA | yes | 122.7571 | 904.1221
11215 | City of Palm Bay | Central IRL | A | IR12-21 | 0.56 | 0.48 | 0.19701 | 9.946 | 1.4466 | 1.9594 | 0.28498 | 1210 | Fixed Single Family Units | PB-08 | Norwood Street Baffle Box Installation | Baffle Box | 4,153.0 | 20% | 809.84 | 738.3 | 15% | 111.1 | 461.9395 | City of Palm Bay | N/A | Norwood Street Baffle Box Installation | Not provided. | Baffle Boxes- First Generation (hydrodynamic separator) | Completed | 2014 | 26 | 23 | A | 529 | Not provided | Not provided | Not provided | Not provided | N/A | Structural | 2013 | Central Indian River Lagoon | Not provided | Not provided | Not provided | TN 50% TA & TP 2.3% TA | yes | 114.1257 | 797.2551
11216 | City of Palm Bay | Central IRL | A | IR12-21 | 0.56 | 0.48 | 0.22444 | 9.9873 | 1.467 | 2.2415 | 0.32925 | 1200 | Residential, Medium Density-Two-five dwellingunits per acre | PB-08 | Norwood Street Baffle Box Installation | Baffle Box | 4,153.0 | 20% | 809.84 | 738.3 | 15% | 111.1 | 461.9395 | City of Palm Bay | N/A | Norwood Street Baffle Box Installation | Not provided. | Baffle Boxes- First Generation (hydrodynamic separator) | Completed | 2014 | 26 | 23 | A | 529 | Not provided | Not provided | Not provided | Not provided | N/A | Structural | 2013 | Central Indian River Lagoon | Not provided | Not provided | Not provided | TN 50% TA & TP 2.3% TA | yes | 113.0106 | 908.2662
11217 | City of Palm Bay | Central IRL | A | IR12-21 | 0.56 | 0.48 | 0.00462 | 9.9873 | 1.467 | 0.046141 | 0.0067776 | 1210 | Fixed Single Family Units | PB-08 | Norwood Street Baffle Box Installation | Baffle Box | 4,153.0 | 20% | 809.84 | 738.3 | 15% | 111.1 | 461.9395 | City of Palm Bay | N/A | Norwood Street Baffle Box Installation | Not provided. | Baffle Boxes- First Generation (hydrodynamic separator) | Completed | 2014 | 26 | 23 | A | 529 | Not provided | Not provided | Not provided | Not provided | N/A | Structural | 2013 | Central Indian River Lagoon | Not provided | Not provided | Not provided | TN 50% TA & TP 2.3% TA | yes | 21.299 | 18.6963
11218 | City of Palm Bay | Central IRL | A | IR12-21 | 0.56 | 0.48 | 0.022178 | 9.9873 | 1.467 | 0.2215 | 0.032535 | 1210 | Fixed Single Family Units | PB-08 | Norwood Street Baffle Box Installation | Baffle Box | 4,153.0 | 20% | 809.84 | 738.3 | 15% | 111.1 | 461.9395 | City of Palm Bay | N/A | Norwood Street Baffle Box Installation | Not provided. | Baffle Boxes- First Generation (hydrodynamic separator) | Completed | 2014 | 26 | 23 | A | 529 | Not provided | Not provided | Not provided | Not provided | N/A | Structural | 2013 | Central Indian River Lagoon | Not provided | Not provided | Not provided | TN 50% TA & TP 2.3% TA | yes | 53.826 | 89.7498
11219 | City of Palm Bay | Central IRL | A | IR12-21 | 0.56 | 0.48 | 0.079941 | 9.9873 | 1.467 | 0.79839 | 0.11727 | 1210 | Fixed Single Family Units | PB-08 | Norwood Street Baffle Box Installation | Baffle Box | 4,153.0 | 20% | 809.84 | 738.3 | 15% | 111.1 | 461.9395 | City of Palm Bay | N/A | Norwood Street Baffle Box Installation | Not provided. | Baffle Boxes- First Generation (hydrodynamic separator) | Completed | 2014 | 26 | 23 | A | 529 | Not provided | Not provided | Not provided | Not provided | N/A | Structural | 2013 | Central Indian River Lagoon | Not provided | Not provided | Not provided | TN 50% TA & TP 2.3% TA | yes | 84.3692 | 323.5095
11220 | City of Palm Bay | Central IRL | A | IR12-21 | 0.56 | 0.48 | 0.12922 | 9.9873 | 1.467 | 1.2905 | 0.18956 | 1210 | Fixed Single Family Units | PB-08 | Norwood Street Baffle Box Installation | Baffle Box | 4,153.0 | 20% | 809.84 | 738.3 | 15% | 111.1 | 461.9395 | City of Palm Bay | N/A | Norwood Street Baffle Box Installation | Not provided. | Baffle Boxes- First Generation (hydrodynamic separator) | Completed | 2014 | 26 | 23 | A | 529 | Not provided | Not provided | Not provided | Not provided | N/A | Structural | 2013 | Central Indian River Lagoon | Not provided | Not provided | Not provided | TN 50% TA & TP 2.3% TA | yes | 91.0964 | 522.9209
11221 | City of Palm Bay | Central IRL | A | IR12-21 | 0.56 | 0.48 | 0.15737 | 9.9873 | 1.467 | 1.5717 | 0.23087 | 1210 | Fixed Single Family Units | PB-08 | Norwood Street Baffle Box Installation | Baffle Box | 4,153.0 | 20% | 809.84 | 738.3 | 15% | 111.1 | 461.9395 | City of Palm Bay | N/A | Norwood Street Baffle Box Installation | Not provided. | Baffle Boxes- First Generation (hydrodynamic separator) | Completed | 2014 | 26 | 23 | A | 529 | Not provided | Not provided | Not provided | Not provided | N/A | Structural | 2013 | Central Indian River Lagoon | Not provided | Not provided | Not provided | TN 50% TA & TP 2.3% TA | yes | 99.0862 | 636.8571
11222 | City of Palm Bay | Central IRL | A | IR12-21 | 0.56 | 0.48 | 0.039419 | 12.3279 | 1.7485 | 0.48595 | 0.068924 | 1300 | Residential, High Density | PB-08 | Norwood Street Baffle Box Installation | Baffle Box | 4,153.0 | 20% | 809.84 | 738.3 | 15% | 111.1 | 461.9395 | City of Palm Bay | N/A | Norwood Street Baffle Box Installation | Not provided. | Baffle Boxes- First Generation (hydrodynamic separator) | Completed | 2014 | 26 | 23 | A | 529 | Not provided | Not provided | Not provided | Not provided | N/A | Structural | 2013 | Central Indian River Lagoon | Not provided | Not provided | Not provided | TN 50% TA & TP 2.3% TA | yes | 106.3812 | 159.5213
11223 | City of Palm Bay | Central IRL | A | IR12-21 | 0.56 | 0.48 | 0.13121 | 10.3375 | 1.5321 | 1.3564 | 0.20103 | 1200 | Residential, Medium Density-Two-five dwellingunits per acre | PB-08 | Norwood Street Baffle Box Installation | Baffle Box | 4,153.0 | 20% | 809.84 | 738.3 | 15% | 111.1 | 461.9395 | City of Palm Bay | N/A | Norwood Street Baffle Box Installation | Not provided. | Baffle Boxes- First Generation (hydrodynamic separator) | Completed | 2014 | 26 | 23 | A | 529 | Not provided | Not provided | Not provided | Not provided | N/A | Structural | 2013 | Central Indian River Lagoon | Not provided | Not provided | Not provided | TN 50% TA & TP 2.3% TA | yes | 121.2312 | 530.985
11224 | City of Palm Bay | Central IRL | A | IR12-21 | 0.56 | 0.48 | 0.00012425 | 10.3375 | 1.5321 | 0.0012845 | 0.00019037 | 1210 | Fixed Single Family Units | PB-08 | Norwood Street Baffle Box Installation | Baffle Box | 4,153.0 | 20% | 809.84 | 738.3 | 15% | 111.1 | 461.9395 | City of Palm Bay | N/A | Norwood Street Baffle Box Installation | Not provided. | Baffle Boxes- First Generation (hydrodynamic separator) | Completed | 2014 | 26 | 23 | A | 529 | Not provided | Not provided | Not provided | Not provided | N/A | Structural | 2013 | Central Indian River Lagoon | Not provided | Not provided | Not provided | TN 50% TA & TP 2.3% TA | yes | 2.8379 | 0.50284
11225 | City of Palm Bay | Central IRL | A | IR12-21 | 0.56 | 0.48 | 0.007858 | 10.3375 | 1.5321 | 0.081232 | 0.012039 | 1210 | Fixed Single Family Units | PB-08 | Norwood Street Baffle Box Installation | Baffle Box | 4,153.0 | 20% | 809.84 | 738.3 | 15% | 111.1 | 461.9395 | City of Palm Bay | N/A | Norwood Street Baffle Box Installation | Not provided. | Baffle Boxes- First Generation (hydrodynamic separator) | Completed | 2014 | 26 | 23 | A | 529 | Not provided | Not provided | Not provided | Not provided | N/A | Structural | 2013 | Central Indian River Lagoon | Not provided | Not provided | Not provided | TN 50% TA & TP 2.3% TA | yes | 46.7827 | 31.8
11226 | City of Palm Bay | Central IRL | A | IR12-21 | 0.56 | 0.48 | 0.006699 | 10.3375 | 1.5321 | 0.069251 | 0.010264 | 1210 | Fixed Single Family Units | PB-08 | Norwood Street Baffle Box Installation | Baffle Box | 4,153.0 | 20% | 809.84 | 738.3 | 15% | 111.1 | 461.9395 | City of Palm Bay | N/A | Norwood Street Baffle Box Installation | Not provided. | Baffle Boxes- First Generation (hydrodynamic separator) | Completed | 2014 | 26 | 23 | A | 529 | Not provided | Not provided | Not provided | Not provided | N/A | Structural | 2013 | Central Indian River Lagoon | Not provided | Not provided | Not provided | TN 50% TA & TP 2.3% TA | yes | 56.7424 | 27.11
11227 | City of Palm Bay | Central IRL | A | IR12-21 | 0.56 | 0.48 | 0.16704 | 10.3375 | 1.5321 | 1.7268 | 0.25592 | 1210 | Fixed Single Family Units | PB-08 | Norwood Street Baffle Box Installation | Baffle Box | 4,153.0 | 20% | 809.84 | 738.3 | 15% | 111.1 | 461.9395 | City of Palm Bay | N/A | Norwood Street Baffle Box Installation | Not provided. | Baffle Boxes- First Generation (hydrodynamic separator) | Completed | 2014 | 26 | 23 | A | 529 | Not provided | Not provided | Not provided | Not provided | N/A | Structural | 2013 | Central Indian River Lagoon | Not provided | Not provided | Not provided | TN 50% TA & TP 2.3% TA | yes | 111.7922 | 675.9835
11228 | City of Palm Bay | Central IRL | A | IR12-21 | 0.56 | 0.48 | 0.25828 | 10.3375 | 1.5321 | 2.67 | 0.39571 | 1210 | Fixed Single Family Units | PB-08 | Norwood Street Baffle Box Installation | Baffle Box | 4,153.0 | 20% | 809.84 | 738.3 | 15% | 111.1 | 461.9395 | City of Palm Bay | N/A | Norwood Street Baffle Box Installation | Not provided. | Baffle Boxes- First Generation (hydrodynamic separator) | Completed | 2014 | 26 | 23 | A | 529 | Not provided | Not provided | Not provided | Not provided | N/A | Structural | 2013 | Central Indian River Lagoon | Not provided | Not provided | Not provided | TN 50% TA & TP 2.3% TA | yes | 131.1186 | 1045.2206
11229 | City of Palm Bay | Central IRL | A | IR12-21 | 0.56 | 0.48 | 0.046554 | 10.3375 | 1.5321 | 0.48126 | 0.071326 | 1210 | Fixed Single Family Units | PB-08 | Norwood Street Baffle Box Installation | Baffle Box | 4,153.0 | 20% | 809.84 | 738.3 | 15% | 111.1 | 461.9395 | City of Palm Bay | N/A | Norwood Street Baffle Box Installation | Not provided. | Baffle Boxes- First Generation (hydrodynamic separator) | Completed | 2014 | 26 | 23 | A | 529 | Not provided | Not provided | Not provided | Not provided | N/A | Structural | 2013 | Central Indian River Lagoon | Not provided | Not provided | Not provided | TN 50% TA & TP 2.3% TA | yes | 86.238 | 188.398
11230 | City of Palm Bay | Central IRL | A | IR12-21 | 0.56 | 0.48 | 0.19752 | 9.9194 | 1.4572 | 1.9593 | 0.28782 | 1200 | Residential, Medium Density-Two-five dwellingunits per acre | PB-08 | Norwood Street Baffle Box Installation | Baffle Box | 4,153.0 | 20% | 809.84 | 738.3 | 15% | 111.1 | 461.9395 | City of Palm Bay | N/A | Norwood Street Baffle Box Installation | Not provided. | Baffle Boxes- First Generation (hydrodynamic separator) | Completed | 2014 | 26 | 23 | A | 529 | Not provided | Not provided | Not provided | Not provided | N/A | Structural | 2013 | Central Indian River Lagoon | Not provided | Not provided | Not provided | TN 50% TA & TP 2.3% TA | yes | 137.7762 | 799.3407
11231 | City of Palm Bay | Central IRL | A | IR12-21 | 0.56 | 0.48 | 0.073235 | 9.9194 | 1.4572 | 0.72644 | 0.10671 | 1210 | Fixed Single Family Units | PB-08 | Norwood Street Baffle Box Installation | Baffle Box | 4,153.0 | 20% | 809.84 | 738.3 | 15% | 111.1 | 461.9395 | City of Palm Bay | N/A | Norwood Street Baffle Box Installation | Not provided. | Baffle Boxes- First Generation (hydrodynamic separator) | Completed | 2014 | 26 | 23 | A | 529 | Not provided | Not provided | Not provided | Not provided | N/A | Structural | 2013 | Central Indian River Lagoon | Not provided | Not provided | Not provided | TN 50% TA & TP 2.3% TA | yes | 71.928 | 296.3695
11232 | City of Palm Bay | Central IRL | A | IR12-21 | 0.56 | 0.48 | 0.14286 | 9.9194 | 1.4572 | 1.417 | 0.20816 | 1210 | Fixed Single Family Units | PB-08 | Norwood Street Baffle Box Installation | Baffle Box | 4,153.0 | 20% | 809.84 | 738.3 | 15% | 111.1 | 461.9395 | City of Palm Bay | N/A | Norwood Street Baffle Box Installation | Not provided. | Baffle Boxes- First Generation (hydrodynamic separator) | Completed | 2014 | 26 | 23 | A | 529 | Not provided | Not provided | Not provided | Not provided | N/A | Structural | 2013 | Central Indian River Lagoon | Not provided | Not provided | Not provided | TN 50% TA & TP 2.3% TA | yes | 96.3503 | 578.1148
11233 | City of Palm Bay | Central IRL | A | IR12-21 | 0.56 | 0.48 | 0.012562 | 9.9194 | 1.4572 | 0.1246 | 0.018304 | 1210 | Fixed Single Family Units | PB-08 | Norwood Street Baffle Box Installation | Baffle Box | 4,153.0 | 20% | 809.84 | 738.3 | 15% | 111.1 | 461.9395 | City of Palm Bay | N/A | Norwood Street Baffle Box Installation | Not provided. | Baffle Boxes- First Generation (hydrodynamic separator) | Completed | 2014 | 26 | 23 | A | 529 | Not provided | Not provided | Not provided | Not provided | N/A | Structural | 2013 | Central Indian River Lagoon | Not provided | Not provided | Not provided | TN 50% TA & TP 2.3% TA | yes | 52.6339 | 50.8354
11234 | City of Palm Bay | Central IRL | A | IR12-21 | 0.56 | 0.48 | 0.040163 | 9.9194 | 1.4572 | 0.39839 | 0.058525 | 1210 | Fixed Single Family Units | PB-08 | Norwood Street Baffle Box Installation | Baffle Box | 4,153.0 | 20% | 809.84 | 738.3 | 15% | 111.1 | 461.9395 | City of Palm Bay | N/A | Norwood Street Baffle Box Installation | Not provided. | Baffle Boxes- First Generation (hydrodynamic separator) | Completed | 2014 | 26 | 23 | A | 529 | Not provided | Not provided | Not provided | Not provided | N/A | Structural | 2013 | Central Indian River Lagoon | Not provided | Not provided | Not provided | TN 50% TA & TP 2.3% TA | yes | 60.1661 | 162.5351
11235 | City of Palm Bay | Central IRL | A | IR12-21 | 0.56 | 0.48 | 0.10204 | 9.9194 | 1.4572 | 1.0122 | 0.14869 | 1210 | Fixed Single Family Units | PB-08 | Norwood Street Baffle Box Installation | Baffle Box | 4,153.0 | 20% | 809.84 | 738.3 | 15% | 111.1 | 461.9395 | City of Palm Bay | N/A | Norwood Street Baffle Box Installation | Not provided. | Baffle Boxes- First Generation (hydrodynamic separator) | Completed | 2014 | 26 | 23 | A | 529 | Not provided | Not provided | Not provided | Not provided | N/A | Structural | 2013 | Central Indian River Lagoon | Not provided | Not provided | Not provided | TN 50% TA & TP 2.3% TA | yes | 85.3039 | 412.9355
11236 | City of Palm Bay | Central IRL | A | IR12-21 | 0.56 | 0.48 | 0.049389 | 9.9194 | 1.4572 | 0.4899 | 0.071967 | 1210 | Fixed Single Family Units | PB-08 | Norwood Street Baffle Box Installation | Baffle Box | 4,153.0 | 20% | 809.84 | 738.3 | 15% | 111.1 | 461.9395 | City of Palm Bay | N/A | Norwood Street Baffle Box Installation | Not provided. | Baffle Boxes- First Generation (hydrodynamic separator) | Completed | 2014 | 26 | 23 | A | 529 | Not provided | Not provided | Not provided | Not provided | N/A | Structural | 2013 | Central Indian River Lagoon | Not provided | Not provided | Not provided | TN 50% TA & TP 2.3% TA | yes | 58.3379 | 199.869
11237 | City of Palm Bay | Central IRL | A | IR12-21 | 0.56 | 0.48 | 0.15404 | 11.2078 | 1.4694 | 1.7265 | 0.22635 | 1400 | Commercial and Services | PB-08 | Norwood Street Baffle Box Installation | Baffle Box | 4,153.0 | 20% | 809.84 | 738.3 | 15% | 111.1 | 461.9395 | City of Palm Bay | N/A | Norwood Street Baffle Box Installation | Not provided. | Baffle Boxes- First Generation (hydrodynamic separator) | Completed | 2014 | 26 | 23 | A | 529 | Not provided | Not provided | Not provided | Not provided | N/A | Structural | 2013 | Central Indian River Lagoon | Not provided | Not provided | Not provided | TN 50% TA & TP 2.3% TA | yes | 101.3462 | 623.3803
11238 | City of Palm Bay | Central IRL | A | IR12-21 | 0.56 | 0.48 | 0.1224 | 11.2078 | 1.4694 | 1.3718 | 0.17986 | 1410 | Retail Sales and Services | PB-08 | Norwood Street Baffle Box Installation | Baffle Box | 4,153.0 | 20% | 809.84 | 738.3 | 15% | 111.1 | 461.9395 | City of Palm Bay | N/A | Norwood Street Baffle Box Installation | Not provided. | Baffle Boxes- First Generation (hydrodynamic separator) | Completed | 2014 | 26 | 23 | A | 529 | Not provided | Not provided | Not provided | Not provided | N/A | Structural | 2013 | Central Indian River Lagoon | Not provided | Not provided | Not provided | TN 50% TA & TP 2.3% TA | yes | 88.763 | 495.3296
11239 | City of Palm Bay | Central IRL | A | IR12-21 | 0.56 | 0.48 | 0.18765 | 10.0295 | 1.4731 | 1.882 | 0.27643 | 1200 | Residential, Medium Density-Two-five dwellingunits per acre | PB-08 | Norwood Street Baffle Box Installation | Baffle Box | 4,153.0 | 20% | 809.84 | 738.3 | 15% | 111.1 | 461.9395 | City of Palm Bay | N/A | Norwood Street Baffle Box Installation | Not provided. | Baffle Boxes- First Generation (hydrodynamic separator) | Completed | 2014 | 26 | 23 | A | 529 | Not provided | Not provided | Not provided | Not provided | N/A | Structural | 2013 | Central Indian River Lagoon | Not provided | Not provided | Not provided | TN 50% TA & TP 2.3% TA | yes | 135.0556 | 759.3844
11240 | City of Palm Bay | Central IRL | A | IR12-21 | 0.56 | 0.48 | 0.0016186 | 10.0295 | 1.4731 | 0.016234 | 0.0023844 | 1210 | Fixed Single Family Units | PB-08 | Norwood Street Baffle Box Installation | Baffle Box | 4,153.0 | 20% | 809.84 | 738.3 | 15% | 111.1 | 461.9395 | City of Palm Bay | N/A | Norwood Street Baffle Box Installation | Not provided. | Baffle Boxes- First Generation (hydrodynamic separator) | Completed | 2014 | 26 | 23 | A | 529 | Not provided | Not provided | Not provided | Not provided | N/A | Structural | 2013 | Central Indian River Lagoon | Not provided | Not provided | Not provided | TN 50% TA & TP 2.3% TA | yes | 12.36 | 6.5502
11241 | City of Palm Bay | Central IRL | A | IR12-21 | 0.56 | 0.48 | 0.0093875 | 10.0295 | 1.4731 | 0.094152 | 0.013829 | 1210 | Fixed Single Family Units | PB-08 | Norwood Street Baffle Box Installation | Baffle Box | 4,153.0 | 20% | 809.84 | 738.3 | 15% | 111.1 | 461.9395 | City of Palm Bay | N/A | Norwood Street Baffle Box Installation | Not provided. | Baffle Boxes- First Generation (hydrodynamic separator) | Completed | 2014 | 26 | 23 | A | 529 | Not provided | Not provided | Not provided | Not provided | N/A | Structural | 2013 | Central Indian River Lagoon | Not provided | Not provided | Not provided | TN 50% TA & TP 2.3% TA | yes | 26.1646 | 37.9897
11242 | City of Palm Bay | Central IRL | A | IR12-21 | 0.56 | 0.48 | 0.17434 | 10.0295 | 1.4731 | 1.7486 | 0.25683 | 1210 | Fixed Single Family Units | PB-08 | Norwood Street Baffle Box Installation | Baffle Box | 4,153.0 | 20% | 809.84 | 738.3 | 15% | 111.1 | 461.9395 | City of Palm Bay | N/A | Norwood Street Baffle Box Installation | Not provided. | Baffle Boxes- First Generation (hydrodynamic separator) | Completed | 2014 | 26 | 23 | A | 529 | Not provided | Not provided | Not provided | Not provided | N/A | Structural | 2013 | Central Indian River Lagoon | Not provided | Not provided | Not provided | TN 50% TA & TP 2.3% TA | yes | 113.3889 | 705.5322
11243 | City of Palm Bay | Central IRL | A | IR12-21 | 0.56 | 0.48 | 0.14825 | 10.0295 | 1.4731 | 1.4868 | 0.21839 | 1210 | Fixed Single Family Units | PB-08 | Norwood Street Baffle Box Installation | Baffle Box | 4,153.0 | 20% | 809.84 | 738.3 | 15% | 111.1 | 461.9395 | City of Palm Bay | N/A | Norwood Street Baffle Box Installation | Not provided. | Baffle Boxes- First Generation (hydrodynamic separator) | Completed | 2014 | 26 | 23 | A | 529 | Not provided | Not provided | Not provided | Not provided | N/A | Structural | 2013 | Central Indian River Lagoon | Not provided | Not provided | Not provided | TN 50% TA & TP 2.3% TA | yes | 104.5233 | 599.9284
11244 | City of Palm Bay | Central IRL | A | IR12-21 | 0.56 | 0.48 | 0.075652 | 10.0295 | 1.4731 | 0.75875 | 0.11145 | 1210 | Fixed Single Family Units | PB-08 | Norwood Street Baffle Box Installation | Baffle Box | 4,153.0 | 20% | 809.84 | 738.3 | 15% | 111.1 | 461.9395 | City of Palm Bay | N/A | Norwood Street Baffle Box Installation | Not provided. | Baffle Boxes- First Generation (hydrodynamic separator) | Completed | 2014 | 26 | 23 | A | 529 | Not provided | Not provided | Not provided | Not provided | N/A | Structural | 2013 | Central Indian River Lagoon | Not provided | Not provided | Not provided | TN 50% TA & TP 2.3% TA | yes | 78.5944 | 306.1515
11245 | City of Palm Bay | Central IRL | A | IR12-21 | 0.56 | 0.48 | 0.011112 | 10.0295 | 1.4731 | 0.11145 | 0.016369 | 1210 | Fixed Single Family Units | PB-08 | Norwood Street Baffle Box Installation | Baffle Box | 4,153.0 | 20% | 809.84 | 738.3 | 15% | 111.1 | 461.9395 | City of Palm Bay | N/A | Norwood Street Baffle Box Installation | Not provided. | Baffle Boxes- First Generation (hydrodynamic separator) | Completed | 2014 | 26 | 23 | A | 529 | Not provided | Not provided | Not provided | Not provided | N/A | Structural | 2013 | Central Indian River Lagoon | Not provided | Not provided | Not provided | TN 50% TA & TP 2.3% TA | yes | 31.0619 | 44.9676
11246 | City of Palm Bay | Central IRL | A | IR12-21 | 0.56 | 0.48 | 0.0097597 | 10.0295 | 1.4731 | 0.097885 | 0.014377 | 1210 | Fixed Single Family Units | PB-08 | Norwood Street Baffle Box Installation | Baffle Box | 4,153.0 | 20% | 809.84 | 738.3 | 15% | 111.1 | 461.9395 | City of Palm Bay | N/A | Norwood Street Baffle Box Installation | Not provided. | Baffle Boxes- First Generation (hydrodynamic separator) | Completed | 2014 | 26 | 23 | A | 529 | Not provided | Not provided | Not provided | Not provided | N/A | Structural | 2013 | Central Indian River Lagoon | Not provided | Not provided | Not provided | TN 50% TA & TP 2.3% TA | yes | 31.0597 | 39.4961
11247 | City of Palm Bay | Central IRL | A | IR12-21 | 0.56 | 0.48 | 0.1328 | 10.2968 | 1.5109 | 1.3674 | 0.20064 | 1200 | Residential, Medium Density-Two-five dwellingunits per acre | PB-08 | Norwood Street Baffle Box Installation | Baffle Box | 4,153.0 | 20% | 809.84 | 738.3 | 15% | 111.1 | 461.9395 | City of Palm Bay | N/A | Norwood Street Baffle Box Installation | Not provided. | Baffle Boxes- First Generation (hydrodynamic separator) | Completed | 2014 | 26 | 23 | A | 529 | Not provided | Not provided | Not provided | Not provided | N/A | Structural | 2013 | Central Indian River Lagoon | Not provided | Not provided | Not provided | TN 50% TA & TP 2.3% TA | yes | 123.2208 | 537.423
11248 | City of Palm Bay | Central IRL | A | IR12-21 | 0.56 | 0.48 | 2.8747e-07 | 10.2968 | 1.5109 | 2.9601e-06 | 4.3433e-07 | 1200 | Residential, Medium Density-Two-five dwellingunits per acre | PB-08 | Norwood Street Baffle Box Installation | Baffle Box | 4,153.0 | 20% | 809.84 | 738.3 | 15% | 111.1 | 461.9395 | City of Palm Bay | N/A | Norwood Street Baffle Box Installation | Not provided. | Baffle Boxes- First Generation (hydrodynamic separator) | Completed | 2014 | 26 | 23 | A | 529 | Not provided | Not provided | Not provided | Not provided | N/A | Structural | 2013 | Central Indian River Lagoon | Not provided | Not provided | Not provided | TN 50% TA & TP 2.3% TA | yes | 0.83893 | 0.0011634
11249 | City of Palm Bay | Central IRL | A | IR12-21 | 0.56 | 0.48 | 0.23162 | 10.2968 | 1.5109 | 2.385 | 0.34995 | 1210 | Fixed Single Family Units | PB-08 | Norwood Street Baffle Box Installation | Baffle Box | 4,153.0 | 20% | 809.84 | 738.3 | 15% | 111.1 | 461.9395 | City of Palm Bay | N/A | Norwood Street Baffle Box Installation | Not provided. | Baffle Boxes- First Generation (hydrodynamic separator) | Completed | 2014 | 26 | 23 | A | 529 | Not provided | Not provided | Not provided | Not provided | N/A | Structural | 2013 | Central Indian River Lagoon | Not provided | Not provided | Not provided | TN 50% TA & TP 2.3% TA | yes | 124.2143 | 937.3504
11250 | City of Palm Bay | Central IRL | A | IR12-21 | 0.56 | 0.48 | 0.23666 | 10.2968 | 1.5109 | 2.4369 | 0.35756 | 1210 | Fixed Single Family Units | PB-08 | Norwood Street Baffle Box Installation | Baffle Box | 4,153.0 | 20% | 809.84 | 738.3 | 15% | 111.1 | 461.9395 | City of Palm Bay | N/A | Norwood Street Baffle Box Installation | Not provided. | Baffle Boxes- First Generation (hydrodynamic separator) | Completed | 2014 | 26 | 23 | A | 529 | Not provided | Not provided | Not provided | Not provided | N/A | Structural | 2013 | Central Indian River Lagoon | Not provided | Not provided | Not provided | TN 50% TA & TP 2.3% TA | yes | 126.4011 | 957.7294
11251 | City of Palm Bay | Central IRL | A | IR12-21 | 0.56 | 0.48 | 0.50573 | 10.418 | 1.5439 | 5.2687 | 0.78078 | 1200 | Residential, Medium Density-Two-five dwellingunits per acre | PB-08 | Norwood Street Baffle Box Installation | Baffle Box | 4,153.0 | 20% | 809.84 | 738.3 | 15% | 111.1 | 461.9395 | City of Palm Bay | N/A | Norwood Street Baffle Box Installation | Not provided. | Baffle Boxes- First Generation (hydrodynamic separator) | Completed | 2014 | 26 | 23 | A | 529 | Not provided | Not provided | Not provided | Not provided | N/A | Structural | 2013 | Central Indian River Lagoon | Not provided | Not provided | Not provided | TN 50% TA & TP 2.3% TA | yes | 185.6993 | 2046.6292
11252 | City of Palm Bay | Central IRL | A | IR12-21 | 0.56 | 0.48 | 0.10745 | 10.418 | 1.5439 | 1.1194 | 0.16589 | 1210 | Fixed Single Family Units | PB-08 | Norwood Street Baffle Box Installation | Baffle Box | 4,153.0 | 20% | 809.84 | 738.3 | 15% | 111.1 | 461.9395 | City of Palm Bay | N/A | Norwood Street Baffle Box Installation | Not provided. | Baffle Boxes- First Generation (hydrodynamic separator) | Completed | 2014 | 26 | 23 | A | 529 | Not provided | Not provided | Not provided | Not provided | N/A | Structural | 2013 | Central Indian River Lagoon | Not provided | Not provided | Not provided | TN 50% TA & TP 2.3% TA | yes | 90.6122 | 434.8302
11253 | City of Palm Bay | Central IRL | A | IR12-21 | 0.56 | 0.48 | 0.0045815 | 10.418 | 1.5439 | 0.04773 | 0.0070732 | 1210 | Fixed Single Family Units | PB-08 | Norwood Street Baffle Box Installation | Baffle Box | 4,153.0 | 20% | 809.84 | 738.3 | 15% | 111.1 | 461.9395 | City of Palm Bay | N/A | Norwood Street Baffle Box Installation | Not provided. | Baffle Boxes- First Generation (hydrodynamic separator) | Completed | 2014 | 26 | 23 | A | 529 | Not provided | Not provided | Not provided | Not provided | N/A | Structural | 2013 | Central Indian River Lagoon | Not provided | Not provided | Not provided | TN 50% TA & TP 2.3% TA | yes | 20.6769 | 18.5407
11254 | City of Palm Bay | Central IRL | A | IR12-21 | 0.56 | 0.48 | 0.2354 | 12.2201 | 2.3477 | 2.8766 | 0.55265 | 1300 | Residential, High Density | PB-08 | Norwood Street Baffle Box Installation | Baffle Box | 4,153.0 | 20% | 809.84 | 738.3 | 15% | 111.1 | 461.9395 | City of Palm Bay | N/A | Norwood Street Baffle Box Installation | Not provided. | Baffle Boxes- First Generation (hydrodynamic separator) | Completed | 2014 | 26 | 23 | A | 529 | Not provided | Not provided | Not provided | Not provided | N/A | Structural | 2013 | Central Indian River Lagoon | Not provided | Not provided | Not provided | TN 50% TA & TP 2.3% TA | yes | 205.8955 | 952.628
11255 | City of Palm Bay | Central IRL | A | IR12-21 | 0.56 | 0.48 | 0.013972 | 12.2201 | 2.3477 | 0.17074 | 0.032803 | 1330 | Residential, High density; Multiple Dwelling Units, Low Rise <Two stories or less> | PB-08 | Norwood Street Baffle Box Installation | Baffle Box | 4,153.0 | 20% | 809.84 | 738.3 | 15% | 111.1 | 461.9395 | City of Palm Bay | N/A | Norwood Street Baffle Box Installation | Not provided. | Baffle Boxes- First Generation (hydrodynamic separator) | Completed | 2014 | 26 | 23 | A | 529 | Not provided | Not provided | Not provided | Not provided | N/A | Structural | 2013 | Central Indian River Lagoon | Not provided | Not provided | Not provided | TN 50% TA & TP 2.3% TA | yes | 38.2817 | 56.5445
11256 | City of Palm Bay | Central IRL | A | IR12-21 | 0.56 | 0.48 | 0.047462 | 12.2201 | 2.3477 | 0.57998 | 0.11143 | 1330 | Residential, High density; Multiple Dwelling Units, Low Rise <Two stories or less> | PB-08 | Norwood Street Baffle Box Installation | Baffle Box | 4,153.0 | 20% | 809.84 | 738.3 | 15% | 111.1 | 461.9395 | City of Palm Bay | N/A | Norwood Street Baffle Box Installation | Not provided. | Baffle Boxes- First Generation (hydrodynamic separator) | Completed | 2014 | 26 | 23 | A | 529 | Not provided | Not provided | Not provided | Not provided | N/A | Structural | 2013 | Central Indian River Lagoon | Not provided | Not provided | Not provided | TN 50% TA & TP 2.3% TA | yes | 66.5609 | 192.0703
11257 | City of Palm Bay | Central IRL | A | IR12-21 | 0.56 | 0.48 | 0.061293 | 12.2201 | 2.3477 | 0.749 | 0.1439 | 1330 | Residential, High density; Multiple Dwelling Units, Low Rise <Two stories or less> | PB-08 | Norwood Street Baffle Box Installation | Baffle Box | 4,153.0 | 20% | 809.84 | 738.3 | 15% | 111.1 | 461.9395 | City of Palm Bay | N/A | Norwood Street Baffle Box Installation | Not provided. | Baffle Boxes- First Generation (hydrodynamic separator) | Completed | 2014 | 26 | 23 | A | 529 | Not provided | Not provided | Not provided | Not provided | N/A | Structural | 2013 | Central Indian River Lagoon | Not provided | Not provided | Not provided | TN 50% TA & TP 2.3% TA | yes | 78.5258 | 248.0422
11258 | City of Palm Bay | Central IRL | A | IR12-21 | 0.56 | 0.48 | 0.010902 | 12.2201 | 2.3477 | 0.13322 | 0.025595 | 1330 | Residential, High density; Multiple Dwelling Units, Low Rise <Two stories or less> | PB-08 | Norwood Street Baffle Box Installation | Baffle Box | 4,153.0 | 20% | 809.84 | 738.3 | 15% | 111.1 | 461.9395 | City of Palm Bay | N/A | Norwood Street Baffle Box Installation | Not provided. | Baffle Boxes- First Generation (hydrodynamic separator) | Completed | 2014 | 26 | 23 | A | 529 | Not provided | Not provided | Not provided | Not provided | N/A | Structural | 2013 | Central Indian River Lagoon | Not provided | Not provided | Not provided | TN 50% TA & TP 2.3% TA | yes | 34.0913 | 44.1193
11259 | City of Palm Bay | Central IRL | A | IR12-21 | 0.56 | 0.48 | 0.14881 | 12.2201 | 2.3477 | 1.8184 | 0.34935 | 1330 | Residential, High density; Multiple Dwelling Units, Low Rise <Two stories or less> | PB-08 | Norwood Street Baffle Box Installation | Baffle Box | 4,153.0 | 20% | 809.84 | 738.3 | 15% | 111.1 | 461.9395 | City of Palm Bay | N/A | Norwood Street Baffle Box Installation | Not provided. | Baffle Boxes- First Generation (hydrodynamic separator) | Completed | 2014 | 26 | 23 | A | 529 | Not provided | Not provided | Not provided | Not provided | N/A | Structural | 2013 | Central Indian River Lagoon | Not provided | Not provided | Not provided | TN 50% TA & TP 2.3% TA | yes | 102.9468 | 602.1934
11260 | City of Palm Bay | Central IRL | A | IR12-21 | 0.56 | 0.48 | 0.036337 | 12.2201 | 2.3477 | 0.44405 | 0.085309 | 1330 | Residential, High density; Multiple Dwelling Units, Low Rise <Two stories or less> | PB-08 | Norwood Street Baffle Box Installation | Baffle Box | 4,153.0 | 20% | 809.84 | 738.3 | 15% | 111.1 | 461.9395 | City of Palm Bay | N/A | Norwood Street Baffle Box Installation | Not provided. | Baffle Boxes- First Generation (hydrodynamic separator) | Completed | 2014 | 26 | 23 | A | 529 | Not provided | Not provided | Not provided | Not provided | N/A | Structural | 2013 | Central Indian River Lagoon | Not provided | Not provided | Not provided | TN 50% TA & TP 2.3% TA | yes | 50.5415 | 147.0523
11261 | City of Palm Bay | Central IRL | A | IR12-21 | 0.56 | 0.48 | 0.023726 | 12.2201 | 2.3477 | 0.28994 | 0.055702 | 1330 | Residential, High density; Multiple Dwelling Units, Low Rise <Two stories or less> | PB-08 | Norwood Street Baffle Box Installation | Baffle Box | 4,153.0 | 20% | 809.84 | 738.3 | 15% | 111.1 | 461.9395 | City of Palm Bay | N/A | Norwood Street Baffle Box Installation | Not provided. | Baffle Boxes- First Generation (hydrodynamic separator) | Completed | 2014 | 26 | 23 | A | 529 | Not provided | Not provided | Not provided | Not provided | N/A | Structural | 2013 | Central Indian River Lagoon | Not provided | Not provided | Not provided | TN 50% TA & TP 2.3% TA | yes | 41.1232 | 96.0168
11262 | City of Palm Bay | Central IRL | A | IR12-21 | 0.56 | 0.48 | 0.015497 | 12.2201 | 2.3477 | 0.18937 | 0.036381 | 1330 | Residential, High density; Multiple Dwelling Units, Low Rise <Two stories or less> | PB-08 | Norwood Street Baffle Box Installation | Baffle Box | 4,153.0 | 20% | 809.84 | 738.3 | 15% | 111.1 | 461.9395 | City of Palm Bay | N/A | Norwood Street Baffle Box Installation | Not provided. | Baffle Boxes- First Generation (hydrodynamic separator) | Completed | 2014 | 26 | 23 | A | 529 | Not provided | Not provided | Not provided | Not provided | N/A | Structural | 2013 | Central Indian River Lagoon | Not provided | Not provided | Not provided | TN 50% TA & TP 2.3% TA | yes | 31.7007 | 62.7126
11263 | City of Palm Bay | Central IRL | A | IR12-21 | 0.56 | 0.48 | 0.016913 | 12.2201 | 2.3477 | 0.20668 | 0.039706 | 1330 | Residential, High density; Multiple Dwelling Units, Low Rise <Two stories or less> | PB-08 | Norwood Street Baffle Box Installation | Baffle Box | 4,153.0 | 20% | 809.84 | 738.3 | 15% | 111.1 | 461.9395 | City of Palm Bay | N/A | Norwood Street Baffle Box Installation | Not provided. | Baffle Boxes- First Generation (hydrodynamic separator) | Completed | 2014 | 26 | 23 | A | 529 | Not provided | Not provided | Not provided | Not provided | N/A | Structural | 2013 | Central Indian River Lagoon | Not provided | Not provided | Not provided | TN 50% TA & TP 2.3% TA | yes | 33.1404 | 68.4437
11264 | City of Palm Bay | Central IRL | A | IR12-21 | 0.56 | 0.48 | 0.0074569 | 12.2201 | 2.3477 | 0.091124 | 0.017506 | 1330 | Residential, High density; Multiple Dwelling Units, Low Rise <Two stories or less> | PB-08 | Norwood Street Baffle Box Installation | Baffle Box | 4,153.0 | 20% | 809.84 | 738.3 | 15% | 111.1 | 461.9395 | City of Palm Bay | N/A | Norwood Street Baffle Box Installation | Not provided. | Baffle Boxes- First Generation (hydrodynamic separator) | Completed | 2014 | 26 | 23 | A | 529 | Not provided | Not provided | Not provided | Not provided | N/A | Structural | 2013 | Central Indian River Lagoon | Not provided | Not provided | Not provided | TN 50% TA & TP 2.3% TA | yes | 24.8499 | 30.177
11265 | City of Palm Bay | Central IRL | A | IR12-21 | 0.56 | 0.48 | 0.01704 | 9.4902 | 1.2584 | 0.16171 | 0.021443 | 1400 | Commercial and Services | PB-08 | Norwood Street Baffle Box Installation | Baffle Box | 4,153.0 | 20% | 809.84 | 738.3 | 15% | 111.1 | 461.9395 | City of Palm Bay | N/A | Norwood Street Baffle Box Installation | Not provided. | Baffle Boxes- First Generation (hydrodynamic separator) | Completed | 2014 | 26 | 23 | A | 529 | Not provided | Not provided | Not provided | Not provided | N/A | Structural | 2013 | Central Indian River Lagoon | Not provided | Not provided | Not provided | TN 50% TA & TP 2.3% TA | yes | 46.4864 | 68.9574
11266 | City of Palm Bay | Central IRL | A | IR12-21 | 0.56 | 0.48 | 0.14719 | 9.4902 | 1.2584 | 1.3968 | 0.18522 | 1410 | Retail Sales and Services | PB-08 | Norwood Street Baffle Box Installation | Baffle Box | 4,153.0 | 20% | 809.84 | 738.3 | 15% | 111.1 | 461.9395 | City of Palm Bay | N/A | Norwood Street Baffle Box Installation | Not provided. | Baffle Boxes- First Generation (hydrodynamic separator) | Completed | 2014 | 26 | 23 | A | 529 | Not provided | Not provided | Not provided | Not provided | N/A | Structural | 2013 | Central Indian River Lagoon | Not provided | Not provided | Not provided | TN 50% TA & TP 2.3% TA | yes | 99.9967 | 595.6423
11267 | City of Palm Bay | Central IRL | A | IR12-21 | 0.56 | 0.48 | 0.076995 | 9.4902 | 1.2584 | 0.7307 | 0.09689 | 1410 | Retail Sales and Services | PB-08 | Norwood Street Baffle Box Installation | Baffle Box | 4,153.0 | 20% | 809.84 | 738.3 | 15% | 111.1 | 461.9395 | City of Palm Bay | N/A | Norwood Street Baffle Box Installation | Not provided. | Baffle Boxes- First Generation (hydrodynamic separator) | Completed | 2014 | 26 | 23 | A | 529 | Not provided | Not provided | Not provided | Not provided | N/A | Structural | 2013 | Central Indian River Lagoon | Not provided | Not provided | Not provided | TN 50% TA & TP 2.3% TA | yes | 70.9086 | 311.5891
11268 | City of Palm Bay | Central IRL | A | IR12-21 | 0.56 | 0.48 | 0.21944 | 10.2618 | 1.5068 | 2.2519 | 0.33067 | 1200 | Residential, Medium Density-Two-five dwellingunits per acre | PB-08 | Norwood Street Baffle Box Installation | Baffle Box | 4,153.0 | 20% | 809.84 | 738.3 | 15% | 111.1 | 461.9395 | City of Palm Bay | N/A | Norwood Street Baffle Box Installation | Not provided. | Baffle Boxes- First Generation (hydrodynamic separator) | Completed | 2014 | 26 | 23 | A | 529 | Not provided | Not provided | Not provided | Not provided | N/A | Structural | 2013 | Central Indian River Lagoon | Not provided | Not provided | Not provided | TN 50% TA & TP 2.3% TA | yes | 162.2161 | 888.0539
11269 | City of Palm Bay | Central IRL | A | IR12-21 | 0.56 | 0.48 | 0.19423 | 10.2618 | 1.5068 | 1.9931 | 0.29267 | 1210 | Fixed Single Family Units | PB-08 | Norwood Street Baffle Box Installation | Baffle Box | 4,153.0 | 20% | 809.84 | 738.3 | 15% | 111.1 | 461.9395 | City of Palm Bay | N/A | Norwood Street Baffle Box Installation | Not provided. | Baffle Boxes- First Generation (hydrodynamic separator) | Completed | 2014 | 26 | 23 | A | 529 | Not provided | Not provided | Not provided | Not provided | N/A | Structural | 2013 | Central Indian River Lagoon | Not provided | Not provided | Not provided | TN 50% TA & TP 2.3% TA | yes | 121.0181 | 786.0195
11270 | City of Palm Bay | Central IRL | A | IR12-21 | 0.56 | 0.48 | 0.011474 | 10.2618 | 1.5068 | 0.11775 | 0.01729 | 1210 | Fixed Single Family Units | PB-08 | Norwood Street Baffle Box Installation | Baffle Box | 4,153.0 | 20% | 809.84 | 738.3 | 15% | 111.1 | 461.9395 | City of Palm Bay | N/A | Norwood Street Baffle Box Installation | Not provided. | Baffle Boxes- First Generation (hydrodynamic separator) | Completed | 2014 | 26 | 23 | A | 529 | Not provided | Not provided | Not provided | Not provided | N/A | Structural | 2013 | Central Indian River Lagoon | Not provided | Not provided | Not provided | TN 50% TA & TP 2.3% TA | yes | 46.4811 | 46.4346
11271 | City of Palm Bay | Central IRL | A | IR12-21 | 0.56 | 0.48 | 0.005567 | 10.2618 | 1.5068 | 0.057128 | 0.0083886 | 1210 | Fixed Single Family Units | PB-08 | Norwood Street Baffle Box Installation | Baffle Box | 4,153.0 | 20% | 809.84 | 738.3 | 15% | 111.1 | 461.9395 | City of Palm Bay | N/A | Norwood Street Baffle Box Installation | Not provided. | Baffle Boxes- First Generation (hydrodynamic separator) | Completed | 2014 | 26 | 23 | A | 529 | Not provided | Not provided | Not provided | Not provided | N/A | Structural | 2013 | Central Indian River Lagoon | Not provided | Not provided | Not provided | TN 50% TA & TP 2.3% TA | yes | 22.9422 | 22.5289
11272 | City of Palm Bay | Central IRL | A | IR12-21 | 0.56 | 0.48 | 0.18705 | 10.2618 | 1.5068 | 1.9195 | 0.28185 | 1210 | Fixed Single Family Units | PB-08 | Norwood Street Baffle Box Installation | Baffle Box | 4,153.0 | 20% | 809.84 | 738.3 | 15% | 111.1 | 461.9395 | City of Palm Bay | N/A | Norwood Street Baffle Box Installation | Not provided. | Baffle Boxes- First Generation (hydrodynamic separator) | Completed | 2014 | 26 | 23 | A | 529 | Not provided | Not provided | Not provided | Not provided | N/A | Structural | 2013 | Central Indian River Lagoon | Not provided | Not provided | Not provided | TN 50% TA & TP 2.3% TA | yes | 115.4053 | 756.9631
11273 | Natural Lands | Central IRL | A | IR12-21 | 0.56 | 0.48 | 0.0088133 | 11.7529 | 2.2589 | 0.10358 | 0.019909 | 6170 | Mixed wetland hardwoods | PB-08 | Norwood Street Baffle Box Installation | Baffle Box | 4,153.0 | 20% | 809.84 | 738.3 | 15% | 111.1 | 461.9395 | City of Palm Bay | N/A | Norwood Street Baffle Box Installation | Not provided. | Baffle Boxes- First Generation (hydrodynamic separator) | Completed | 2014 | 26 | 23 | A | 529 | Not provided | Not provided | Not provided | Not provided | N/A | Structural | 2013 | Central Indian River Lagoon | Not provided | Not provided | Not provided | TN 50% TA & TP 2.3% TA | yes | 30.8168 | 35.6663
11274 | City of Palm Bay | Central IRL | A | IR12-21 | 0.56 | 0.48 | 0.60895 | 11.7529 | 2.2589 | 7.1569 | 1.3756 | 1300 | Residential, High Density | PB-08 | Norwood Street Baffle Box Installation | Baffle Box | 4,153.0 | 20% | 809.84 | 738.3 | 15% | 111.1 | 461.9395 | City of Palm Bay | N/A | Norwood Street Baffle Box Installation | Not provided. | Baffle Boxes- First Generation (hydrodynamic separator) | Completed | 2014 | 26 | 23 | A | 529 | Not provided | Not provided | Not provided | Not provided | N/A | Structural | 2013 | Central Indian River Lagoon | Not provided | Not provided | Not provided | TN 50% TA & TP 2.3% TA | yes | 195.3705 | 2464.3337
11275 | City of Palm Bay | Central IRL | A | IR12-21 | 0.56 | 0.48 | 0.15904 | 10.4418 | 1.5473 | 1.6606 | 0.24608 | 1200 | Residential, Medium Density-Two-five dwellingunits per acre | PB-08 | Norwood Street Baffle Box Installation | Baffle Box | 4,153.0 | 20% | 809.84 | 738.3 | 15% | 111.1 | 461.9395 | City of Palm Bay | N/A | Norwood Street Baffle Box Installation | Not provided. | Baffle Boxes- First Generation (hydrodynamic separator) | Completed | 2014 | 26 | 23 | A | 529 | Not provided | Not provided | Not provided | Not provided | N/A | Structural | 2013 | Central Indian River Lagoon | Not provided | Not provided | Not provided | TN 50% TA & TP 2.3% TA | yes | 192.2889 | 643.5953
11276 | City of Palm Bay | Central IRL | A | IR12-21 | 0.56 | 0.48 | 0.233 | 10.4418 | 1.5473 | 2.4329 | 0.36053 | 1210 | Fixed Single Family Units | PB-08 | Norwood Street Baffle Box Installation | Baffle Box | 4,153.0 | 20% | 809.84 | 738.3 | 15% | 111.1 | 461.9395 | City of Palm Bay | N/A | Norwood Street Baffle Box Installation | Not provided. | Baffle Boxes- First Generation (hydrodynamic separator) | Completed | 2014 | 26 | 23 | A | 529 | Not provided | Not provided | Not provided | Not provided | N/A | Structural | 2013 | Central Indian River Lagoon | Not provided | Not provided | Not provided | TN 50% TA & TP 2.3% TA | yes | 126.2486 | 942.9081
11277 | City of Palm Bay | Central IRL | A | IR12-21 | 0.56 | 0.48 | 0.21807 | 10.4418 | 1.5473 | 2.277 | 0.33743 | 1210 | Fixed Single Family Units | PB-08 | Norwood Street Baffle Box Installation | Baffle Box | 4,153.0 | 20% | 809.84 | 738.3 | 15% | 111.1 | 461.9395 | City of Palm Bay | N/A | Norwood Street Baffle Box Installation | Not provided. | Baffle Boxes- First Generation (hydrodynamic separator) | Completed | 2014 | 26 | 23 | A | 529 | Not provided | Not provided | Not provided | Not provided | N/A | Structural | 2013 | Central Indian River Lagoon | Not provided | Not provided | Not provided | TN 50% TA & TP 2.3% TA | yes | 121.3113 | 882.493
11278 | City of Palm Bay | Central IRL | A | IR12-21 | 0.56 | 0.48 | 0.0076612 | 10.4418 | 1.5473 | 0.079997 | 0.011854 | 1210 | Fixed Single Family Units | PB-08 | Norwood Street Baffle Box Installation | Baffle Box | 4,153.0 | 20% | 809.84 | 738.3 | 15% | 111.1 | 461.9395 | City of Palm Bay | N/A | Norwood Street Baffle Box Installation | Not provided. | Baffle Boxes- First Generation (hydrodynamic separator) | Completed | 2014 | 26 | 23 | A | 529 | Not provided | Not provided | Not provided | Not provided | N/A | Structural | 2013 | Central Indian River Lagoon | Not provided | Not provided | Not provided | TN 50% TA & TP 2.3% TA | yes | 72.0268 | 31.0036
11279 | City of Palm Bay | Central IRL | A | IR12-21 | 0.56 | 0.48 | 0.18769 | 10.0861 | 1.4813 | 1.893 | 0.27803 | 1200 | Residential, Medium Density-Two-five dwellingunits per acre | PB-08 | Norwood Street Baffle Box Installation | Baffle Box | 4,153.0 | 20% | 809.84 | 738.3 | 15% | 111.1 | 461.9395 | City of Palm Bay | N/A | Norwood Street Baffle Box Installation | Not provided. | Baffle Boxes- First Generation (hydrodynamic separator) | Completed | 2014 | 26 | 23 | A | 529 | Not provided | Not provided | Not provided | Not provided | N/A | Structural | 2013 | Central Indian River Lagoon | Not provided | Not provided | Not provided | TN 50% TA & TP 2.3% TA | yes | 130.3883 | 759.5468
11280 | City of Palm Bay | Central IRL | A | IR12-21 | 0.56 | 0.48 | 0.15114 | 10.0861 | 1.4813 | 1.5244 | 0.22389 | 1210 | Fixed Single Family Units | PB-08 | Norwood Street Baffle Box Installation | Baffle Box | 4,153.0 | 20% | 809.84 | 738.3 | 15% | 111.1 | 461.9395 | City of Palm Bay | N/A | Norwood Street Baffle Box Installation | Not provided. | Baffle Boxes- First Generation (hydrodynamic separator) | Completed | 2014 | 26 | 23 | A | 529 | Not provided | Not provided | Not provided | Not provided | N/A | Structural | 2013 | Central Indian River Lagoon | Not provided | Not provided | Not provided | TN 50% TA & TP 2.3% TA | yes | 99.313 | 611.6415
11281 | City of Palm Bay | Central IRL | A | IR12-21 | 0.56 | 0.48 | 0.042663 | 10.0861 | 1.4813 | 0.43031 | 0.063199 | 1210 | Fixed Single Family Units | PB-08 | Norwood Street Baffle Box Installation | Baffle Box | 4,153.0 | 20% | 809.84 | 738.3 | 15% | 111.1 | 461.9395 | City of Palm Bay | N/A | Norwood Street Baffle Box Installation | Not provided. | Baffle Boxes- First Generation (hydrodynamic separator) | Completed | 2014 | 26 | 23 | A | 529 | Not provided | Not provided | Not provided | Not provided | N/A | Structural | 2013 | Central Indian River Lagoon | Not provided | Not provided | Not provided | TN 50% TA & TP 2.3% TA | yes | 59.8715 | 172.6529
11282 | City of Palm Bay | Central IRL | A | IR12-21 | 0.56 | 0.48 | 0.16476 | 10.0861 | 1.4813 | 1.6618 | 0.24407 | 1210 | Fixed Single Family Units | PB-08 | Norwood Street Baffle Box Installation | Baffle Box | 4,153.0 | 20% | 809.84 | 738.3 | 15% | 111.1 | 461.9395 | City of Palm Bay | N/A | Norwood Street Baffle Box Installation | Not provided. | Baffle Boxes- First Generation (hydrodynamic separator) | Completed | 2014 | 26 | 23 | A | 529 | Not provided | Not provided | Not provided | Not provided | N/A | Structural | 2013 | Central Indian River Lagoon | Not provided | Not provided | Not provided | TN 50% TA & TP 2.3% TA | yes | 103.4477 | 666.7754
11283 | City of Palm Bay | Central IRL | A | IR12-21 | 0.56 | 0.48 | 0.045492 | 10.0861 | 1.4813 | 0.45883 | 0.067389 | 1210 | Fixed Single Family Units | PB-08 | Norwood Street Baffle Box Installation | Baffle Box | 4,153.0 | 20% | 809.84 | 738.3 | 15% | 111.1 | 461.9395 | City of Palm Bay | N/A | Norwood Street Baffle Box Installation | Not provided. | Baffle Boxes- First Generation (hydrodynamic separator) | Completed | 2014 | 26 | 23 | A | 529 | Not provided | Not provided | Not provided | Not provided | N/A | Structural | 2013 | Central Indian River Lagoon | Not provided | Not provided | Not provided | TN 50% TA & TP 2.3% TA | yes | 63.9477 | 184.0985
11284 | City of Palm Bay | Central IRL | A | IR12-21 | 0.56 | 0.48 | 0.019776 | 10.0861 | 1.4813 | 0.19947 | 0.029296 | 1210 | Fixed Single Family Units | PB-08 | Norwood Street Baffle Box Installation | Baffle Box | 4,153.0 | 20% | 809.84 | 738.3 | 15% | 111.1 | 461.9395 | City of Palm Bay | N/A | Norwood Street Baffle Box Installation | Not provided. | Baffle Boxes- First Generation (hydrodynamic separator) | Completed | 2014 | 26 | 23 | A | 529 | Not provided | Not provided | Not provided | Not provided | N/A | Structural | 2013 | Central Indian River Lagoon | Not provided | Not provided | Not provided | TN 50% TA & TP 2.3% TA | yes | 60.7132 | 80.0324
11285 | City of Palm Bay | Central IRL | A | IR12-21 | 0.56 | 0.48 | 0.00624 | 10.0861 | 1.4813 | 0.062937 | 0.0092436 | 1210 | Fixed Single Family Units | PB-08 | Norwood Street Baffle Box Installation | Baffle Box | 4,153.0 | 20% | 809.84 | 738.3 | 15% | 111.1 | 461.9395 | City of Palm Bay | N/A | Norwood Street Baffle Box Installation | Not provided. | Baffle Boxes- First Generation (hydrodynamic separator) | Completed | 2014 | 26 | 23 | A | 529 | Not provided | Not provided | Not provided | Not provided | N/A | Structural | 2013 | Central Indian River Lagoon | Not provided | Not provided | Not provided | TN 50% TA & TP 2.3% TA | yes | 21.5962 | 25.2525
11286 | City of Palm Bay | Central IRL | A | IR12-21 | 0.56 | 0.48 | 0.36665 | 11.9567 | 2.3034 | 4.384 | 0.84454 | 1300 | Residential, High Density | PB-08 | Norwood Street Baffle Box Installation | Baffle Box | 4,153.0 | 20% | 809.84 | 738.3 | 15% | 111.1 | 461.9395 | City of Palm Bay | N/A | Norwood Street Baffle Box Installation | Not provided. | Baffle Boxes- First Generation (hydrodynamic separator) | Completed | 2014 | 26 | 23 | A | 529 | Not provided | Not provided | Not provided | Not provided | N/A | Structural | 2013 | Central Indian River Lagoon | Not provided | Not provided | Not provided | TN 50% TA & TP 2.3% TA | yes | 199.2363 | 1483.7988
11287 | City of Palm Bay | Central IRL | A | IR12-21 | 0.56 | 0.48 | 0.081086 | 11.9567 | 2.3034 | 0.96952 | 0.18677 | 1330 | Residential, High density; Multiple Dwelling Units, Low Rise <Two stories or less> | PB-08 | Norwood Street Baffle Box Installation | Baffle Box | 4,153.0 | 20% | 809.84 | 738.3 | 15% | 111.1 | 461.9395 | City of Palm Bay | N/A | Norwood Street Baffle Box Installation | Not provided. | Baffle Boxes- First Generation (hydrodynamic separator) | Completed | 2014 | 26 | 23 | A | 529 | Not provided | Not provided | Not provided | Not provided | N/A | Structural | 2013 | Central Indian River Lagoon | Not provided | Not provided | Not provided | TN 50% TA & TP 2.3% TA | yes | 98.1546 | 328.1439
11288 | City of Palm Bay | Central IRL | A | IR12-21 | 0.56 | 0.48 | 0.040087 | 11.9567 | 2.3034 | 0.47931 | 0.092335 | 1330 | Residential, High density; Multiple Dwelling Units, Low Rise <Two stories or less> | PB-08 | Norwood Street Baffle Box Installation | Baffle Box | 4,153.0 | 20% | 809.84 | 738.3 | 15% | 111.1 | 461.9395 | City of Palm Bay | N/A | Norwood Street Baffle Box Installation | Not provided. | Baffle Boxes- First Generation (hydrodynamic separator) | Completed | 2014 | 26 | 23 | A | 529 | Not provided | Not provided | Not provided | Not provided | N/A | Structural | 2013 | Central Indian River Lagoon | Not provided | Not provided | Not provided | TN 50% TA & TP 2.3% TA | yes | 89.1081 | 162.226
11289 | City of Palm Bay | Central IRL | A | IR12-21 | 0.56 | 0.48 | 0.12994 | 11.9567 | 2.3034 | 1.5536 | 0.29929 | 1330 | Residential, High density; Multiple Dwelling Units, Low Rise <Two stories or less> | PB-08 | Norwood Street Baffle Box Installation | Baffle Box | 4,153.0 | 20% | 809.84 | 738.3 | 15% | 111.1 | 461.9395 | City of Palm Bay | N/A | Norwood Street Baffle Box Installation | Not provided. | Baffle Boxes- First Generation (hydrodynamic separator) | Completed | 2014 | 26 | 23 | A | 529 | Not provided | Not provided | Not provided | Not provided | N/A | Structural | 2013 | Central Indian River Lagoon | Not provided | Not provided | Not provided | TN 50% TA & TP 2.3% TA | yes | 109.6414 | 525.8313
11290 | City of Palm Bay | Central IRL | A | IR12-21 | 0.56 | 0.48 | 0.19877 | 10.6975 | 1.3979 | 2.1264 | 0.27787 | 1400 | Commercial and Services | PB-08 | Norwood Street Baffle Box Installation | Baffle Box | 4,153.0 | 20% | 809.84 | 738.3 | 15% | 111.1 | 461.9395 | City of Palm Bay | N/A | Norwood Street Baffle Box Installation | Not provided. | Baffle Boxes- First Generation (hydrodynamic separator) | Completed | 2014 | 26 | 23 | A | 529 | Not provided | Not provided | Not provided | Not provided | N/A | Structural | 2013 | Central Indian River Lagoon | Not provided | Not provided | Not provided | TN 50% TA & TP 2.3% TA | yes | 132.1784 | 804.3998
11291 | City of Palm Bay | Central IRL | A | IR12-21 | 0.56 | 0.48 | 0.056579 | 10.5617 | 1.5648 | 0.59757 | 0.088537 | 1200 | Residential, Medium Density-Two-five dwellingunits per acre | PB-08 | Norwood Street Baffle Box Installation | Baffle Box | 4,153.0 | 20% | 809.84 | 738.3 | 15% | 111.1 | 461.9395 | City of Palm Bay | N/A | Norwood Street Baffle Box Installation | Not provided. | Baffle Boxes- First Generation (hydrodynamic separator) | Completed | 2014 | 26 | 23 | A | 529 | Not provided | Not provided | Not provided | Not provided | N/A | Structural | 2013 | Central Indian River Lagoon | Not provided | Not provided | Not provided | TN 50% TA & TP 2.3% TA | yes | 109.1629 | 228.9655
11292 | City of Palm Bay | Central IRL | A | IR12-21 | 0.56 | 0.48 | 0.24376 | 10.5617 | 1.5648 | 2.5746 | 0.38145 | 1210 | Fixed Single Family Units | PB-08 | Norwood Street Baffle Box Installation | Baffle Box | 4,153.0 | 20% | 809.84 | 738.3 | 15% | 111.1 | 461.9395 | City of Palm Bay | N/A | Norwood Street Baffle Box Installation | Not provided. | Baffle Boxes- First Generation (hydrodynamic separator) | Completed | 2014 | 26 | 23 | A | 529 | Not provided | Not provided | Not provided | Not provided | N/A | Structural | 2013 | Central Indian River Lagoon | Not provided | Not provided | Not provided | TN 50% TA & TP 2.3% TA | yes | 127.9305 | 986.4803
11293 | City of Palm Bay | Central IRL | A | IR12-21 | 0.56 | 0.48 | 0.15985 | 10.5617 | 1.5648 | 1.6883 | 0.25014 | 1210 | Fixed Single Family Units | PB-08 | Norwood Street Baffle Box Installation | Baffle Box | 4,153.0 | 20% | 809.84 | 738.3 | 15% | 111.1 | 461.9395 | City of Palm Bay | N/A | Norwood Street Baffle Box Installation | Not provided. | Baffle Boxes- First Generation (hydrodynamic separator) | Completed | 2014 | 26 | 23 | A | 529 | Not provided | Not provided | Not provided | Not provided | N/A | Structural | 2013 | Central Indian River Lagoon | Not provided | Not provided | Not provided | TN 50% TA & TP 2.3% TA | yes | 110.0794 | 646.8949
11294 | City of Palm Bay | Central IRL | A | IR12-21 | 0.56 | 0.48 | 0.086732 | 10.5617 | 1.5648 | 0.91603 | 0.13572 | 1210 | Fixed Single Family Units | PB-08 | Norwood Street Baffle Box Installation | Baffle Box | 4,153.0 | 20% | 809.84 | 738.3 | 15% | 111.1 | 461.9395 | City of Palm Bay | N/A | Norwood Street Baffle Box Installation | Not provided. | Baffle Boxes- First Generation (hydrodynamic separator) | Completed | 2014 | 26 | 23 | A | 529 | Not provided | Not provided | Not provided | Not provided | N/A | Structural | 2013 | Central Indian River Lagoon | Not provided | Not provided | Not provided | TN 50% TA & TP 2.3% TA | yes | 111.1774 | 350.9901
11295 | City of Palm Bay | Central IRL | A | IR12-21 | 0.56 | 0.48 | 0.070837 | 10.5617 | 1.5648 | 0.74816 | 0.11085 | 1210 | Fixed Single Family Units | PB-08 | Norwood Street Baffle Box Installation | Baffle Box | 4,153.0 | 20% | 809.84 | 738.3 | 15% | 111.1 | 461.9395 | City of Palm Bay | N/A | Norwood Street Baffle Box Installation | Not provided. | Baffle Boxes- First Generation (hydrodynamic separator) | Completed | 2014 | 26 | 23 | A | 529 | Not provided | Not provided | Not provided | Not provided | N/A | Structural | 2013 | Central Indian River Lagoon | Not provided | Not provided | Not provided | TN 50% TA & TP 2.3% TA | yes | 97.5618 | 286.6692
11296 | City of Palm Bay | Central IRL | A | IR12-21 | 0.56 | 0.48 | 0.19025 | 10.4618 | 1.5396 | 1.9904 | 0.2929 | 1200 | Residential, Medium Density-Two-five dwellingunits per acre | PB-08 | Norwood Street Baffle Box Installation | Baffle Box | 4,153.0 | 20% | 809.84 | 738.3 | 15% | 111.1 | 461.9395 | City of Palm Bay | N/A | Norwood Street Baffle Box Installation | Not provided. | Baffle Boxes- First Generation (hydrodynamic separator) | Completed | 2014 | 26 | 23 | A | 529 | Not provided | Not provided | Not provided | Not provided | N/A | Structural | 2013 | Central Indian River Lagoon | Not provided | Not provided | Not provided | TN 50% TA & TP 2.3% TA | yes | 132.0832 | 769.9206
11297 | City of Palm Bay | Central IRL | A | IR12-21 | 0.56 | 0.48 | 0.00020543 | 10.4618 | 1.5396 | 0.0021492 | 0.00031628 | 1210 | Fixed Single Family Units | PB-08 | Norwood Street Baffle Box Installation | Baffle Box | 4,153.0 | 20% | 809.84 | 738.3 | 15% | 111.1 | 461.9395 | City of Palm Bay | N/A | Norwood Street Baffle Box Installation | Not provided. | Baffle Boxes- First Generation (hydrodynamic separator) | Completed | 2014 | 26 | 23 | A | 529 | Not provided | Not provided | Not provided | Not provided | N/A | Structural | 2013 | Central Indian River Lagoon | Not provided | Not provided | Not provided | TN 50% TA & TP 2.3% TA | yes | 6.4029 | 0.83135
11298 | City of Palm Bay | Central IRL | A | IR12-21 | 0.56 | 0.48 | 0.031595 | 10.4618 | 1.5396 | 0.33054 | 0.048642 | 1210 | Fixed Single Family Units | PB-08 | Norwood Street Baffle Box Installation | Baffle Box | 4,153.0 | 20% | 809.84 | 738.3 | 15% | 111.1 | 461.9395 | City of Palm Bay | N/A | Norwood Street Baffle Box Installation | Not provided. | Baffle Boxes- First Generation (hydrodynamic separator) | Completed | 2014 | 26 | 23 | A | 529 | Not provided | Not provided | Not provided | Not provided | N/A | Structural | 2013 | Central Indian River Lagoon | Not provided | Not provided | Not provided | TN 50% TA & TP 2.3% TA | yes | 46.7511 | 127.8586
11299 | City of Palm Bay | Central IRL | A | IR12-21 | 0.56 | 0.48 | 0.13319 | 10.4618 | 1.5396 | 1.3934 | 0.20506 | 1210 | Fixed Single Family Units | PB-08 | Norwood Street Baffle Box Installation | Baffle Box | 4,153.0 | 20% | 809.84 | 738.3 | 15% | 111.1 | 461.9395 | City of Palm Bay | N/A | Norwood Street Baffle Box Installation | Not provided. | Baffle Boxes- First Generation (hydrodynamic separator) | Completed | 2014 | 26 | 23 | A | 529 | Not provided | Not provided | Not provided | Not provided | N/A | Structural | 2013 | Central Indian River Lagoon | Not provided | Not provided | Not provided | TN 50% TA & TP 2.3% TA | yes | 95.6518 | 539.0058
11300 | City of Palm Bay | Central IRL | A | IR12-21 | 0.56 | 0.48 | 0.13788 | 10.4618 | 1.5396 | 1.4425 | 0.21228 | 1210 | Fixed Single Family Units | PB-08 | Norwood Street Baffle Box Installation | Baffle Box | 4,153.0 | 20% | 809.84 | 738.3 | 15% | 111.1 | 461.9395 | City of Palm Bay | N/A | Norwood Street Baffle Box Installation | Not provided. | Baffle Boxes- First Generation (hydrodynamic separator) | Completed | 2014 | 26 | 23 | A | 529 | Not provided | Not provided | Not provided | Not provided | N/A | Structural | 2013 | Central Indian River Lagoon | Not provided | Not provided | Not provided | TN 50% TA & TP 2.3% TA | yes | 98.3045 | 557.9888
11301 | City of Palm Bay | Central IRL | A | IR12-21 | 0.56 | 0.48 | 0.07341 | 10.4618 | 1.5396 | 0.768 | 0.11302 | 1210 | Fixed Single Family Units | PB-08 | Norwood Street Baffle Box Installation | Baffle Box | 4,153.0 | 20% | 809.84 | 738.3 | 15% | 111.1 | 461.9395 | City of Palm Bay | N/A | Norwood Street Baffle Box Installation | Not provided. | Baffle Boxes- First Generation (hydrodynamic separator) | Completed | 2014 | 26 | 23 | A | 529 | Not provided | Not provided | Not provided | Not provided | N/A | Structural | 2013 | Central Indian River Lagoon | Not provided | Not provided | Not provided | TN 50% TA & TP 2.3% TA | yes | 70.2289 | 297.0806
11302 | City of Palm Bay | Central IRL | A | IR12-21 | 0.56 | 0.48 | 0.051228 | 10.4618 | 1.5396 | 0.53594 | 0.078869 | 1210 | Fixed Single Family Units | PB-08 | Norwood Street Baffle Box Installation | Baffle Box | 4,153.0 | 20% | 809.84 | 738.3 | 15% | 111.1 | 461.9395 | City of Palm Bay | N/A | Norwood Street Baffle Box Installation | Not provided. | Baffle Boxes- First Generation (hydrodynamic separator) | Completed | 2014 | 26 | 23 | A | 529 | Not provided | Not provided | Not provided | Not provided | N/A | Structural | 2013 | Central Indian River Lagoon | Not provided | Not provided | Not provided | TN 50% TA & TP 2.3% TA | yes | 61.6193 | 207.3143
11303 | City of Palm Bay | Central IRL | A | IR12-21 | 0.56 | 0.48 | 0.45027 | 12.1165 | 2.3332 | 5.4557 | 1.0506 | 1300 | Residential, High Density | PB-08 | Norwood Street Baffle Box Installation | Baffle Box | 4,153.0 | 20% | 809.84 | 738.3 | 15% | 111.1 | 461.9395 | City of Palm Bay | N/A | Norwood Street Baffle Box Installation | Not provided. | Baffle Boxes- First Generation (hydrodynamic separator) | Completed | 2014 | 26 | 23 | A | 529 | Not provided | Not provided | Not provided | Not provided | N/A | Structural | 2013 | Central Indian River Lagoon | Not provided | Not provided | Not provided | TN 50% TA & TP 2.3% TA | yes | 204.8054 | 1822.1846
11304 | City of Palm Bay | Central IRL | A | IR12-21 | 0.56 | 0.48 | 0.019525 | 12.1165 | 2.3332 | 0.23657 | 0.045555 | 1330 | Residential, High density; Multiple Dwelling Units, Low Rise <Two stories or less> | PB-08 | Norwood Street Baffle Box Installation | Baffle Box | 4,153.0 | 20% | 809.84 | 738.3 | 15% | 111.1 | 461.9395 | City of Palm Bay | N/A | Norwood Street Baffle Box Installation | Not provided. | Baffle Boxes- First Generation (hydrodynamic separator) | Completed | 2014 | 26 | 23 | A | 529 | Not provided | Not provided | Not provided | Not provided | N/A | Structural | 2013 | Central Indian River Lagoon | Not provided | Not provided | Not provided | TN 50% TA & TP 2.3% TA | yes | 36.3478 | 79.0146
11305 | City of Palm Bay | Central IRL | A | IR12-21 | 0.56 | 0.48 | 0.0024896 | 12.1165 | 2.3332 | 0.030165 | 0.0058086 | 1330 | Residential, High density; Multiple Dwelling Units, Low Rise <Two stories or less> | PB-08 | Norwood Street Baffle Box Installation | Baffle Box | 4,153.0 | 20% | 809.84 | 738.3 | 15% | 111.1 | 461.9395 | City of Palm Bay | N/A | Norwood Street Baffle Box Installation | Not provided. | Baffle Boxes- First Generation (hydrodynamic separator) | Completed | 2014 | 26 | 23 | A | 529 | Not provided | Not provided | Not provided | Not provided | N/A | Structural | 2013 | Central Indian River Lagoon | Not provided | Not provided | Not provided | TN 50% TA & TP 2.3% TA | yes | 16.8123 | 10.075
11306 | City of Palm Bay | Central IRL | A | IR12-21 | 0.56 | 0.48 | 0.00065993 | 12.1165 | 2.3332 | 0.007996 | 0.0015397 | 1330 | Residential, High density; Multiple Dwelling Units, Low Rise <Two stories or less> | PB-08 | Norwood Street Baffle Box Installation | Baffle Box | 4,153.0 | 20% | 809.84 | 738.3 | 15% | 111.1 | 461.9395 | City of Palm Bay | N/A | Norwood Street Baffle Box Installation | Not provided. | Baffle Boxes- First Generation (hydrodynamic separator) | Completed | 2014 | 26 | 23 | A | 529 | Not provided | Not provided | Not provided | Not provided | N/A | Structural | 2013 | Central Indian River Lagoon | Not provided | Not provided | Not provided | TN 50% TA & TP 2.3% TA | yes | 8.1572 | 2.6706
11307 | City of Palm Bay | Central IRL | A | IR12-21 | 0.56 | 0.48 | 0.031771 | 12.1165 | 2.3332 | 0.38496 | 0.074128 | 1330 | Residential, High density; Multiple Dwelling Units, Low Rise <Two stories or less> | PB-08 | Norwood Street Baffle Box Installation | Baffle Box | 4,153.0 | 20% | 809.84 | 738.3 | 15% | 111.1 | 461.9395 | City of Palm Bay | N/A | Norwood Street Baffle Box Installation | Not provided. | Baffle Boxes- First Generation (hydrodynamic separator) | Completed | 2014 | 26 | 23 | A | 529 | Not provided | Not provided | Not provided | Not provided | N/A | Structural | 2013 | Central Indian River Lagoon | Not provided | Not provided | Not provided | TN 50% TA & TP 2.3% TA | yes | 46.0878 | 128.5746
11308 | City of Palm Bay | Central IRL | A | IR12-21 | 0.56 | 0.48 | 0.026176 | 12.1165 | 2.3332 | 0.31716 | 0.061073 | 1330 | Residential, High density; Multiple Dwelling Units, Low Rise <Two stories or less> | PB-08 | Norwood Street Baffle Box Installation | Baffle Box | 4,153.0 | 20% | 809.84 | 738.3 | 15% | 111.1 | 461.9395 | City of Palm Bay | N/A | Norwood Street Baffle Box Installation | Not provided. | Baffle Boxes- First Generation (hydrodynamic separator) | Completed | 2014 | 26 | 23 | A | 529 | Not provided | Not provided | Not provided | Not provided | N/A | Structural | 2013 | Central Indian River Lagoon | Not provided | Not provided | Not provided | TN 50% TA & TP 2.3% TA | yes | 42.6568 | 105.9315
11309 | City of Palm Bay | Central IRL | A | IR12-21 | 0.56 | 0.48 | 0.027276 | 12.1165 | 2.3332 | 0.33049 | 0.06364 | 1330 | Residential, High density; Multiple Dwelling Units, Low Rise <Two stories or less> | PB-08 | Norwood Street Baffle Box Installation | Baffle Box | 4,153.0 | 20% | 809.84 | 738.3 | 15% | 111.1 | 461.9395 | City of Palm Bay | N/A | Norwood Street Baffle Box Installation | Not provided. | Baffle Boxes- First Generation (hydrodynamic separator) | Completed | 2014 | 26 | 23 | A | 529 | Not provided | Not provided | Not provided | Not provided | N/A | Structural | 2013 | Central Indian River Lagoon | Not provided | Not provided | Not provided | TN 50% TA & TP 2.3% TA | yes | 43.9216 | 110.3826
11310 | City of Palm Bay | Central IRL | A | IR12-21 | 0.56 | 0.48 | 0.059594 | 12.1165 | 2.3332 | 0.72206 | 0.13904 | 1330 | Residential, High density; Multiple Dwelling Units, Low Rise <Two stories or less> | PB-08 | Norwood Street Baffle Box Installation | Baffle Box | 4,153.0 | 20% | 809.84 | 738.3 | 15% | 111.1 | 461.9395 | City of Palm Bay | N/A | Norwood Street Baffle Box Installation | Not provided. | Baffle Boxes- First Generation (hydrodynamic separator) | Completed | 2014 | 26 | 23 | A | 529 | Not provided | Not provided | Not provided | Not provided | N/A | Structural | 2013 | Central Indian River Lagoon | Not provided | Not provided | Not provided | TN 50% TA & TP 2.3% TA | yes | 62.5134 | 241.1664
11311 | City of Palm Bay | Central IRL | A | IR12-21 | 0.56 | 0.48 | 0.21078 | 10.6317 | 1.9304 | 2.2409 | 0.40687 | 1300 | Residential, High Density | PB-08 | Norwood Street Baffle Box Installation | Baffle Box | 4,153.0 | 20% | 809.84 | 738.3 | 15% | 111.1 | 461.9395 | City of Palm Bay | N/A | Norwood Street Baffle Box Installation | Not provided. | Baffle Boxes- First Generation (hydrodynamic separator) | Completed | 2014 | 26 | 23 | A | 529 | Not provided | Not provided | Not provided | Not provided | N/A | Structural | 2013 | Central Indian River Lagoon | Not provided | Not provided | Not provided | TN 50% TA & TP 2.3% TA | yes | 141.632 | 852.9766
11312 | Natural Lands | Central IRL | A | IR12-21 | 0.56 | 0.48 | 0.15955 | 10.6317 | 1.9304 | 1.6963 | 0.30799 | 3200 | Shrub and Brushland | PB-08 | Norwood Street Baffle Box Installation | Baffle Box | 4,153.0 | 20% | 809.84 | 738.3 | 15% | 111.1 | 461.9395 | City of Palm Bay | N/A | Norwood Street Baffle Box Installation | Not provided. | Baffle Boxes- First Generation (hydrodynamic separator) | Completed | 2014 | 26 | 23 | A | 529 | Not provided | Not provided | Not provided | Not provided | N/A | Structural | 2013 | Central Indian River Lagoon | Not provided | Not provided | Not provided | TN 50% TA & TP 2.3% TA | yes | 120.6619 | 645.6683
11313 | City of Palm Bay | Central IRL | A | IR12-21 | 0.56 | 0.48 | 0.0078746 | 10.6317 | 1.9304 | 0.083721 | 0.015201 | 1300 | Residential, High Density | PB-08 | Norwood Street Baffle Box Installation | Baffle Box | 4,153.0 | 20% | 809.84 | 738.3 | 15% | 111.1 | 461.9395 | City of Palm Bay | N/A | Norwood Street Baffle Box Installation | Not provided. | Baffle Boxes- First Generation (hydrodynamic separator) | Completed | 2014 | 26 | 23 | A | 529 | Not provided | Not provided | Not provided | Not provided | N/A | Structural | 2013 | Central Indian River Lagoon | Not provided | Not provided | Not provided | TN 50% TA & TP 2.3% TA | yes | 25.8037 | 31.8675
11314 | City of Palm Bay | Central IRL | A | IR12-21 | 0.56 | 0.48 | 0.23957 | 10.6317 | 1.9304 | 2.547 | 0.46245 | 1300 | Residential, High Density | PB-08 | Norwood Street Baffle Box Installation | Baffle Box | 4,153.0 | 20% | 809.84 | 738.3 | 15% | 111.1 | 461.9395 | City of Palm Bay | N/A | Norwood Street Baffle Box Installation | Not provided. | Baffle Boxes- First Generation (hydrodynamic separator) | Completed | 2014 | 26 | 23 | A | 529 | Not provided | Not provided | Not provided | Not provided | N/A | Structural | 2013 | Central Indian River Lagoon | Not provided | Not provided | Not provided | TN 50% TA & TP 2.3% TA | yes | 138.7825 | 969.4876
11315 | City of Palm Bay | Central IRL | A | IR12-21 | 0.56 | 0.48 | 0.24466 | 10.3586 | 1.5208 | 2.5343 | 0.37208 | 1200 | Residential, Medium Density-Two-five dwellingunits per acre | PB-08 | Norwood Street Baffle Box Installation | Baffle Box | 4,153.0 | 20% | 809.84 | 738.3 | 15% | 111.1 | 461.9395 | City of Palm Bay | N/A | Norwood Street Baffle Box Installation | Not provided. | Baffle Boxes- First Generation (hydrodynamic separator) | Completed | 2014 | 26 | 23 | A | 529 | Not provided | Not provided | Not provided | Not provided | N/A | Structural | 2013 | Central Indian River Lagoon | Not provided | Not provided | Not provided | TN 50% TA & TP 2.3% TA | yes | 142.4025 | 990.0992
11316 | City of Palm Bay | Central IRL | A | IR12-21 | 0.56 | 0.48 | 0.050303 | 10.3586 | 1.5208 | 0.52107 | 0.076501 | 1210 | Fixed Single Family Units | PB-08 | Norwood Street Baffle Box Installation | Baffle Box | 4,153.0 | 20% | 809.84 | 738.3 | 15% | 111.1 | 461.9395 | City of Palm Bay | N/A | Norwood Street Baffle Box Installation | Not provided. | Baffle Boxes- First Generation (hydrodynamic separator) | Completed | 2014 | 26 | 23 | A | 529 | Not provided | Not provided | Not provided | Not provided | N/A | Structural | 2013 | Central Indian River Lagoon | Not provided | Not provided | Not provided | TN 50% TA & TP 2.3% TA | yes | 82.9033 | 203.5692
11317 | City of Palm Bay | Central IRL | A | IR12-21 | 0.56 | 0.48 | 0.083592 | 10.3586 | 1.5208 | 0.8659 | 0.12713 | 1210 | Fixed Single Family Units | PB-08 | Norwood Street Baffle Box Installation | Baffle Box | 4,153.0 | 20% | 809.84 | 738.3 | 15% | 111.1 | 461.9395 | City of Palm Bay | N/A | Norwood Street Baffle Box Installation | Not provided. | Baffle Boxes- First Generation (hydrodynamic separator) | Completed | 2014 | 26 | 23 | A | 529 | Not provided | Not provided | Not provided | Not provided | N/A | Structural | 2013 | Central Indian River Lagoon | Not provided | Not provided | Not provided | TN 50% TA & TP 2.3% TA | yes | 77.8019 | 338.286
11318 | City of Palm Bay | Central IRL | A | IR12-21 | 0.56 | 0.48 | 0.23921 | 10.3586 | 1.5208 | 2.4779 | 0.36379 | 1210 | Fixed Single Family Units | PB-08 | Norwood Street Baffle Box Installation | Baffle Box | 4,153.0 | 20% | 809.84 | 738.3 | 15% | 111.1 | 461.9395 | City of Palm Bay | N/A | Norwood Street Baffle Box Installation | Not provided. | Baffle Boxes- First Generation (hydrodynamic separator) | Completed | 2014 | 26 | 23 | A | 529 | Not provided | Not provided | Not provided | Not provided | N/A | Structural | 2013 | Central Indian River Lagoon | Not provided | Not provided | Not provided | TN 50% TA & TP 2.3% TA | yes | 125.0349 | 968.0456
11319 | City of Palm Bay | Central IRL | A | IR12-21 | 0.56 | 0.48 | 0.297 | 10.0026 | 1.4692 | 2.9708 | 0.43637 | 1200 | Residential, Medium Density-Two-five dwellingunits per acre | PB-08 | Norwood Street Baffle Box Installation | Baffle Box | 4,153.0 | 20% | 809.84 | 738.3 | 15% | 111.1 | 461.9395 | City of Palm Bay | N/A | Norwood Street Baffle Box Installation | Not provided. | Baffle Boxes- First Generation (hydrodynamic separator) | Completed | 2014 | 26 | 23 | A | 529 | Not provided | Not provided | Not provided | Not provided | N/A | Structural | 2013 | Central Indian River Lagoon | Not provided | Not provided | Not provided | TN 50% TA & TP 2.3% TA | yes | 181.7606 | 1201.9312
11320 | City of Palm Bay | Central IRL | A | IR12-21 | 0.56 | 0.48 | 0.0072657 | 10.0026 | 1.4692 | 0.072676 | 0.010675 | 1210 | Fixed Single Family Units | PB-08 | Norwood Street Baffle Box Installation | Baffle Box | 4,153.0 | 20% | 809.84 | 738.3 | 15% | 111.1 | 461.9395 | City of Palm Bay | N/A | Norwood Street Baffle Box Installation | Not provided. | Baffle Boxes- First Generation (hydrodynamic separator) | Completed | 2014 | 26 | 23 | A | 529 | Not provided | Not provided | Not provided | Not provided | N/A | Structural | 2013 | Central Indian River Lagoon | Not provided | Not provided | Not provided | TN 50% TA & TP 2.3% TA | yes | 28.4494 | 29.4034
11321 | City of Palm Bay | Central IRL | A | IR12-21 | 0.56 | 0.48 | 0.13312 | 10.0026 | 1.4692 | 1.3316 | 0.19559 | 1210 | Fixed Single Family Units | PB-08 | Norwood Street Baffle Box Installation | Baffle Box | 4,153.0 | 20% | 809.84 | 738.3 | 15% | 111.1 | 461.9395 | City of Palm Bay | N/A | Norwood Street Baffle Box Installation | Not provided. | Baffle Boxes- First Generation (hydrodynamic separator) | Completed | 2014 | 26 | 23 | A | 529 | Not provided | Not provided | Not provided | Not provided | N/A | Structural | 2013 | Central Indian River Lagoon | Not provided | Not provided | Not provided | TN 50% TA & TP 2.3% TA | yes | 91.9293 | 538.7258
11322 | City of Palm Bay | Central IRL | A | IR12-21 | 0.56 | 0.48 | 0.028867 | 10.0026 | 1.4692 | 0.28874 | 0.042412 | 1210 | Fixed Single Family Units | PB-08 | Norwood Street Baffle Box Installation | Baffle Box | 4,153.0 | 20% | 809.84 | 738.3 | 15% | 111.1 | 461.9395 | City of Palm Bay | N/A | Norwood Street Baffle Box Installation | Not provided. | Baffle Boxes- First Generation (hydrodynamic separator) | Completed | 2014 | 26 | 23 | A | 529 | Not provided | Not provided | Not provided | Not provided | N/A | Structural | 2013 | Central Indian River Lagoon | Not provided | Not provided | Not provided | TN 50% TA & TP 2.3% TA | yes | 50.9558 | 116.8197
11323 | City of Palm Bay | Central IRL | A | IR12-21 | 0.56 | 0.48 | 0.0056869 | 10.0026 | 1.4692 | 0.056884 | 0.0083554 | 1210 | Fixed Single Family Units | PB-08 | Norwood Street Baffle Box Installation | Baffle Box | 4,153.0 | 20% | 809.84 | 738.3 | 15% | 111.1 | 461.9395 | City of Palm Bay | N/A | Norwood Street Baffle Box Installation | Not provided. | Baffle Boxes- First Generation (hydrodynamic separator) | Completed | 2014 | 26 | 23 | A | 529 | Not provided | Not provided | Not provided | Not provided | N/A | Structural | 2013 | Central Indian River Lagoon | Not provided | Not provided | Not provided | TN 50% TA & TP 2.3% TA | yes | 19.5608 | 23.0139
11324 | City of Palm Bay | Central IRL | A | IR12-21 | 0.56 | 0.48 | 0.14582 | 10.0026 | 1.4692 | 1.4586 | 0.21424 | 1210 | Fixed Single Family Units | PB-08 | Norwood Street Baffle Box Installation | Baffle Box | 4,153.0 | 20% | 809.84 | 738.3 | 15% | 111.1 | 461.9395 | City of Palm Bay | N/A | Norwood Street Baffle Box Installation | Not provided. | Baffle Boxes- First Generation (hydrodynamic separator) | Completed | 2014 | 26 | 23 | A | 529 | Not provided | Not provided | Not provided | Not provided | N/A | Structural | 2013 | Central Indian River Lagoon | Not provided | Not provided | Not provided | TN 50% TA & TP 2.3% TA | yes | 110.3048 | 590.106
11325 | City of Palm Bay | Central IRL | A | IR12-21 | 0.56 | 0.48 | 0.18861 | 10.2618 | 1.5068 | 1.9354 | 0.2842 | 1200 | Residential, Medium Density-Two-five dwellingunits per acre | PB-08 | Norwood Street Baffle Box Installation | Baffle Box | 4,153.0 | 20% | 809.84 | 738.3 | 15% | 111.1 | 461.9395 | City of Palm Bay | N/A | Norwood Street Baffle Box Installation | Not provided. | Baffle Boxes- First Generation (hydrodynamic separator) | Completed | 2014 | 26 | 23 | A | 529 | Not provided | Not provided | Not provided | Not provided | N/A | Structural | 2013 | Central Indian River Lagoon | Not provided | Not provided | Not provided | TN 50% TA & TP 2.3% TA | yes | 130.5407 | 763.2586
11326 | City of Palm Bay | Central IRL | A | IR12-21 | 0.56 | 0.48 | 0.0099737 | 10.2618 | 1.5068 | 0.10235 | 0.015029 | 1210 | Fixed Single Family Units | PB-08 | Norwood Street Baffle Box Installation | Baffle Box | 4,153.0 | 20% | 809.84 | 738.3 | 15% | 111.1 | 461.9395 | City of Palm Bay | N/A | Norwood Street Baffle Box Installation | Not provided. | Baffle Boxes- First Generation (hydrodynamic separator) | Completed | 2014 | 26 | 23 | A | 529 | Not provided | Not provided | Not provided | Not provided | N/A | Structural | 2013 | Central Indian River Lagoon | Not provided | Not provided | Not provided | TN 50% TA & TP 2.3% TA | yes | 30.2045 | 40.3623
11327 | City of Palm Bay | Central IRL | A | IR12-21 | 0.56 | 0.48 | 0.022039 | 10.2618 | 1.5068 | 0.22616 | 0.033209 | 1210 | Fixed Single Family Units | PB-08 | Norwood Street Baffle Box Installation | Baffle Box | 4,153.0 | 20% | 809.84 | 738.3 | 15% | 111.1 | 461.9395 | City of Palm Bay | N/A | Norwood Street Baffle Box Installation | Not provided. | Baffle Boxes- First Generation (hydrodynamic separator) | Completed | 2014 | 26 | 23 | A | 529 | Not provided | Not provided | Not provided | Not provided | N/A | Structural | 2013 | Central Indian River Lagoon | Not provided | Not provided | Not provided | TN 50% TA & TP 2.3% TA | yes | 60.1741 | 89.1885
11328 | City of Palm Bay | Central IRL | A | IR12-21 | 0.56 | 0.48 | 0.0091874 | 10.2618 | 1.5068 | 0.09428 | 0.013844 | 1210 | Fixed Single Family Units | PB-08 | Norwood Street Baffle Box Installation | Baffle Box | 4,153.0 | 20% | 809.84 | 738.3 | 15% | 111.1 | 461.9395 | City of Palm Bay | N/A | Norwood Street Baffle Box Installation | Not provided. | Baffle Boxes- First Generation (hydrodynamic separator) | Completed | 2014 | 26 | 23 | A | 529 | Not provided | Not provided | Not provided | Not provided | N/A | Structural | 2013 | Central Indian River Lagoon | Not provided | Not provided | Not provided | TN 50% TA & TP 2.3% TA | yes | 29.6322 | 37.1802
11329 | City of Palm Bay | Central IRL | A | IR12-21 | 0.56 | 0.48 | 0.074605 | 10.2618 | 1.5068 | 0.76558 | 0.11242 | 1210 | Fixed Single Family Units | PB-08 | Norwood Street Baffle Box Installation | Baffle Box | 4,153.0 | 20% | 809.84 | 738.3 | 15% | 111.1 | 461.9395 | City of Palm Bay | N/A | Norwood Street Baffle Box Installation | Not provided. | Baffle Boxes- First Generation (hydrodynamic separator) | Completed | 2014 | 26 | 23 | A | 529 | Not provided | Not provided | Not provided | Not provided | N/A | Structural | 2013 | Central Indian River Lagoon | Not provided | Not provided | Not provided | TN 50% TA & TP 2.3% TA | yes | 81.8168 | 301.9154
11330 | City of Palm Bay | Central IRL | A | IR12-21 | 0.56 | 0.48 | 0.18633 | 10.2618 | 1.5068 | 1.9121 | 0.28077 | 1210 | Fixed Single Family Units | PB-08 | Norwood Street Baffle Box Installation | Baffle Box | 4,153.0 | 20% | 809.84 | 738.3 | 15% | 111.1 | 461.9395 | City of Palm Bay | N/A | Norwood Street Baffle Box Installation | Not provided. | Baffle Boxes- First Generation (hydrodynamic separator) | Completed | 2014 | 26 | 23 | A | 529 | Not provided | Not provided | Not provided | Not provided | N/A | Structural | 2013 | Central Indian River Lagoon | Not provided | Not provided | Not provided | TN 50% TA & TP 2.3% TA | yes | 110.8187 | 754.05
11331 | City of Palm Bay | Central IRL | A | IR12-21 | 0.56 | 0.48 | 0.12702 | 10.2618 | 1.5068 | 1.3035 | 0.1914 | 1210 | Fixed Single Family Units | PB-08 | Norwood Street Baffle Box Installation | Baffle Box | 4,153.0 | 20% | 809.84 | 738.3 | 15% | 111.1 | 461.9395 | City of Palm Bay | N/A | Norwood Street Baffle Box Installation | Not provided. | Baffle Boxes- First Generation (hydrodynamic separator) | Completed | 2014 | 26 | 23 | A | 529 | Not provided | Not provided | Not provided | Not provided | N/A | Structural | 2013 | Central Indian River Lagoon | Not provided | Not provided | Not provided | TN 50% TA & TP 2.3% TA | yes | 95.6628 | 514.045
11332 | City of Palm Bay | Central IRL | A | IR12-21 | 0.56 | 0.48 | 0.35964 | 10.418 | 1.5439 | 3.7468 | 0.55524 | 1200 | Residential, Medium Density-Two-five dwellingunits per acre | PB-08 | Norwood Street Baffle Box Installation | Baffle Box | 4,153.0 | 20% | 809.84 | 738.3 | 15% | 111.1 | 461.9395 | City of Palm Bay | N/A | Norwood Street Baffle Box Installation | Not provided. | Baffle Boxes- First Generation (hydrodynamic separator) | Completed | 2014 | 26 | 23 | A | 529 | Not provided | Not provided | Not provided | Not provided | N/A | Structural | 2013 | Central Indian River Lagoon | Not provided | Not provided | Not provided | TN 50% TA & TP 2.3% TA | yes | 160.9805 | 1455.4154
11333 | City of Palm Bay | Central IRL | A | IR12-21 | 0.56 | 0.48 | 0.094542 | 10.418 | 1.5439 | 0.98494 | 0.14596 | 1210 | Fixed Single Family Units | PB-08 | Norwood Street Baffle Box Installation | Baffle Box | 4,153.0 | 20% | 809.84 | 738.3 | 15% | 111.1 | 461.9395 | City of Palm Bay | N/A | Norwood Street Baffle Box Installation | Not provided. | Baffle Boxes- First Generation (hydrodynamic separator) | Completed | 2014 | 26 | 23 | A | 529 | Not provided | Not provided | Not provided | Not provided | N/A | Structural | 2013 | Central Indian River Lagoon | Not provided | Not provided | Not provided | TN 50% TA & TP 2.3% TA | yes | 78.1431 | 382.5979
11334 | City of Palm Bay | Central IRL | A | IR12-21 | 0.56 | 0.48 | 0.14494 | 10.418 | 1.5439 | 1.51 | 0.22377 | 1210 | Fixed Single Family Units | PB-08 | Norwood Street Baffle Box Installation | Baffle Box | 4,153.0 | 20% | 809.84 | 738.3 | 15% | 111.1 | 461.9395 | City of Palm Bay | N/A | Norwood Street Baffle Box Installation | Not provided. | Baffle Boxes- First Generation (hydrodynamic separator) | Completed | 2014 | 26 | 23 | A | 529 | Not provided | Not provided | Not provided | Not provided | N/A | Structural | 2013 | Central Indian River Lagoon | Not provided | Not provided | Not provided | TN 50% TA & TP 2.3% TA | yes | 97.0063 | 586.5578
11335 | City of Palm Bay | Central IRL | A | IR12-21 | 0.56 | 0.48 | 0.018639 | 10.418 | 1.5439 | 0.19418 | 0.028776 | 1210 | Fixed Single Family Units | PB-08 | Norwood Street Baffle Box Installation | Baffle Box | 4,153.0 | 20% | 809.84 | 738.3 | 15% | 111.1 | 461.9395 | City of Palm Bay | N/A | Norwood Street Baffle Box Installation | Not provided. | Baffle Boxes- First Generation (hydrodynamic separator) | Completed | 2014 | 26 | 23 | A | 529 | Not provided | Not provided | Not provided | Not provided | N/A | Structural | 2013 | Central Indian River Lagoon | Not provided | Not provided | Not provided | TN 50% TA & TP 2.3% TA | yes | 47.9303 | 75.4289
11336 | City of Palm Bay | Central IRL | A | IR12-21 | 0.56 | 0.48 | 0.14972 | 11.8478 | 2.2834 | 1.7738 | 0.34187 | 1300 | Residential, High Density | PB-08 | Norwood Street Baffle Box Installation | Baffle Box | 4,153.0 | 20% | 809.84 | 738.3 | 15% | 111.1 | 461.9395 | City of Palm Bay | N/A | Norwood Street Baffle Box Installation | Not provided. | Baffle Boxes- First Generation (hydrodynamic separator) | Completed | 2014 | 26 | 23 | A | 529 | Not provided | Not provided | Not provided | Not provided | N/A | Structural | 2013 | Central Indian River Lagoon | Not provided | Not provided | Not provided | TN 50% TA & TP 2.3% TA | yes | 105.7032 | 605.8824
11337 | City of Palm Bay | Central IRL | A | IR12-21 | 0.56 | 0.48 | 0.05875 | 11.8478 | 2.2834 | 0.69606 | 0.13415 | 1300 | Residential, High Density | PB-08 | Norwood Street Baffle Box Installation | Baffle Box | 4,153.0 | 20% | 809.84 | 738.3 | 15% | 111.1 | 461.9395 | City of Palm Bay | N/A | Norwood Street Baffle Box Installation | Not provided. | Baffle Boxes- First Generation (hydrodynamic separator) | Completed | 2014 | 26 | 23 | A | 529 | Not provided | Not provided | Not provided | Not provided | N/A | Structural | 2013 | Central Indian River Lagoon | Not provided | Not provided | Not provided | TN 50% TA & TP 2.3% TA | yes | 61.9816 | 237.7539
11338 | City of Palm Bay | Central IRL | A | IR12-21 | 0.56 | 0.48 | 0.2969 | 11.8478 | 2.2834 | 3.5176 | 0.67795 | 1300 | Residential, High Density | PB-08 | Norwood Street Baffle Box Installation | Baffle Box | 4,153.0 | 20% | 809.84 | 738.3 | 15% | 111.1 | 461.9395 | City of Palm Bay | N/A | Norwood Street Baffle Box Installation | Not provided. | Baffle Boxes- First Generation (hydrodynamic separator) | Completed | 2014 | 26 | 23 | A | 529 | Not provided | Not provided | Not provided | Not provided | N/A | Structural | 2013 | Central Indian River Lagoon | Not provided | Not provided | Not provided | TN 50% TA & TP 2.3% TA | yes | 138.7875 | 1201.5176
11339 | City of Palm Bay | Central IRL | A | IR12-21 | 0.56 | 0.48 | 0.11239 | 11.8478 | 2.2834 | 1.3316 | 0.25665 | 1300 | Residential, High Density | PB-08 | Norwood Street Baffle Box Installation | Baffle Box | 4,153.0 | 20% | 809.84 | 738.3 | 15% | 111.1 | 461.9395 | City of Palm Bay | N/A | Norwood Street Baffle Box Installation | Not provided. | Baffle Boxes- First Generation (hydrodynamic separator) | Completed | 2014 | 26 | 23 | A | 529 | Not provided | Not provided | Not provided | Not provided | N/A | Structural | 2013 | Central Indian River Lagoon | Not provided | Not provided | Not provided | TN 50% TA & TP 2.3% TA | yes | 93.5344 | 454.8461
11340 | City of Palm Bay | Central IRL | A | IR12-21 | 0.56 | 0.48 | 0.10537 | 10.1531 | 1.464 | 1.0698 | 0.15426 | 1200 | Residential, Medium Density-Two-five dwellingunits per acre | PB-08 | Norwood Street Baffle Box Installation | Baffle Box | 4,153.0 | 20% | 809.84 | 738.3 | 15% | 111.1 | 461.9395 | City of Palm Bay | N/A | Norwood Street Baffle Box Installation | Not provided. | Baffle Boxes- First Generation (hydrodynamic separator) | Completed | 2014 | 26 | 23 | A | 529 | Not provided | Not provided | Not provided | Not provided | N/A | Structural | 2013 | Central Indian River Lagoon | Not provided | Not provided | Not provided | TN 50% TA & TP 2.3% TA | yes | 108.2136 | 426.4147
11341 | Natural Lands | Central IRL | A | IR12-21 | 0.56 | 0.48 | 0.011315 | 10.1531 | 1.464 | 0.11488 | 0.016566 | 3100 | Herbaceous Dry Prairie | PB-08 | Norwood Street Baffle Box Installation | Baffle Box | 4,153.0 | 20% | 809.84 | 738.3 | 15% | 111.1 | 461.9395 | City of Palm Bay | N/A | Norwood Street Baffle Box Installation | Not provided. | Baffle Boxes- First Generation (hydrodynamic separator) | Completed | 2014 | 26 | 23 | A | 529 | Not provided | Not provided | Not provided | Not provided | N/A | Structural | 2013 | Central Indian River Lagoon | Not provided | Not provided | Not provided | TN 50% TA & TP 2.3% TA | yes | 39.7748 | 45.7907
11342 | City of Palm Bay | Central IRL | A | IR12-21 | 0.56 | 0.48 | 0.037478 | 10.1531 | 1.464 | 0.38052 | 0.054868 | 1210 | Fixed Single Family Units | PB-08 | Norwood Street Baffle Box Installation | Baffle Box | 4,153.0 | 20% | 809.84 | 738.3 | 15% | 111.1 | 461.9395 | City of Palm Bay | N/A | Norwood Street Baffle Box Installation | Not provided. | Baffle Boxes- First Generation (hydrodynamic separator) | Completed | 2014 | 26 | 23 | A | 529 | Not provided | Not provided | Not provided | Not provided | N/A | Structural | 2013 | Central Indian River Lagoon | Not provided | Not provided | Not provided | TN 50% TA & TP 2.3% TA | yes | 49.3384 | 151.6674
11343 | City of Palm Bay | Central IRL | A | IR12-21 | 0.56 | 0.48 | 0.0117 | 10.1531 | 1.464 | 0.11879 | 0.017129 | 1210 | Fixed Single Family Units | PB-08 | Norwood Street Baffle Box Installation | Baffle Box | 4,153.0 | 20% | 809.84 | 738.3 | 15% | 111.1 | 461.9395 | City of Palm Bay | N/A | Norwood Street Baffle Box Installation | Not provided. | Baffle Boxes- First Generation (hydrodynamic separator) | Completed | 2014 | 26 | 23 | A | 529 | Not provided | Not provided | Not provided | Not provided | N/A | Structural | 2013 | Central Indian River Lagoon | Not provided | Not provided | Not provided | TN 50% TA & TP 2.3% TA | yes | 31.1919 | 47.3483
11344 | City of Palm Bay | Central IRL | A | IR12-21 | 0.56 | 0.48 | 0.029644 | 10.1531 | 1.464 | 0.30098 | 0.0434 | 1750 | Governmental | PB-08 | Norwood Street Baffle Box Installation | Baffle Box | 4,153.0 | 20% | 809.84 | 738.3 | 15% | 111.1 | 461.9395 | City of Palm Bay | N/A | Norwood Street Baffle Box Installation | Not provided. | Baffle Boxes- First Generation (hydrodynamic separator) | Completed | 2014 | 26 | 23 | A | 529 | Not provided | Not provided | Not provided | Not provided | N/A | Structural | 2013 | Central Indian River Lagoon | Not provided | Not provided | Not provided | TN 50% TA & TP 2.3% TA | yes | 44.5437 | 119.9649
11345 | City of Palm Bay | Central IRL | A | IR12-21 | 0.56 | 0.48 | 0.009178 | 10.1531 | 1.464 | 0.093185 | 0.013437 | 1750 | Governmental | PB-08 | Norwood Street Baffle Box Installation | Baffle Box | 4,153.0 | 20% | 809.84 | 738.3 | 15% | 111.1 | 461.9395 | City of Palm Bay | N/A | Norwood Street Baffle Box Installation | Not provided. | Baffle Boxes- First Generation (hydrodynamic separator) | Completed | 2014 | 26 | 23 | A | 529 | Not provided | Not provided | Not provided | Not provided | N/A | Structural | 2013 | Central Indian River Lagoon | Not provided | Not provided | Not provided | TN 50% TA & TP 2.3% TA | yes | 26.4494 | 37.1419
11346 | City of Palm Bay | Central IRL | A | IR12-21 | 0.56 | 0.48 | 5.3322e-05 | 10.2118 | 1.4997 | 0.00054452 | 7.9966e-05 | 1200 | Residential, Medium Density-Two-five dwellingunits per acre | PB-08 | Norwood Street Baffle Box Installation | Baffle Box | 4,153.0 | 20% | 809.84 | 738.3 | 15% | 111.1 | 461.9395 | City of Palm Bay | N/A | Norwood Street Baffle Box Installation | Not provided. | Baffle Boxes- First Generation (hydrodynamic separator) | Completed | 2014 | 26 | 23 | A | 529 | Not provided | Not provided | Not provided | Not provided | N/A | Structural | 2013 | Central Indian River Lagoon | Not provided | Not provided | Not provided | TN 50% TA & TP 2.3% TA | yes | 3.6057 | 0.21579
11347 | City of Palm Bay | Central IRL | A | IR12-21 | 0.56 | 0.48 | 0.46874 | 10.5052 | 1.6737 | 4.9242 | 0.78454 | 1200 | Residential, Medium Density-Two-five dwellingunits per acre | PB-08 | Norwood Street Baffle Box Installation | Baffle Box | 4,153.0 | 20% | 809.84 | 738.3 | 15% | 111.1 | 461.9395 | City of Palm Bay | N/A | Norwood Street Baffle Box Installation | Not provided. | Baffle Boxes- First Generation (hydrodynamic separator) | Completed | 2014 | 26 | 23 | A | 529 | Not provided | Not provided | Not provided | Not provided | N/A | Structural | 2013 | Central Indian River Lagoon | Not provided | Not provided | Not provided | TN 50% TA & TP 2.3% TA | yes | 247.1716 | 1896.9204
11348 | City of Palm Bay | Central IRL | A | IR12-21 | 0.56 | 0.48 | 0.00080108 | 10.5052 | 1.6737 | 0.0084155 | 0.0013408 | 1330 | Residential, High density; Multiple Dwelling Units, Low Rise <Two stories or less> | PB-08 | Norwood Street Baffle Box Installation | Baffle Box | 4,153.0 | 20% | 809.84 | 738.3 | 15% | 111.1 | 461.9395 | City of Palm Bay | N/A | Norwood Street Baffle Box Installation | Not provided. | Baffle Boxes- First Generation (hydrodynamic separator) | Completed | 2014 | 26 | 23 | A | 529 | Not provided | Not provided | Not provided | Not provided | N/A | Structural | 2013 | Central Indian River Lagoon | Not provided | Not provided | Not provided | TN 50% TA & TP 2.3% TA | yes | 7.7707 | 3.2418
11349 | City of Palm Bay | Central IRL | A | IR12-21 | 0.56 | 0.48 | 0.0039002 | 10.5052 | 1.6737 | 0.040972 | 0.0065278 | 1300 | Residential, High Density | PB-08 | Norwood Street Baffle Box Installation | Baffle Box | 4,153.0 | 20% | 809.84 | 738.3 | 15% | 111.1 | 461.9395 | City of Palm Bay | N/A | Norwood Street Baffle Box Installation | Not provided. | Baffle Boxes- First Generation (hydrodynamic separator) | Completed | 2014 | 26 | 23 | A | 529 | Not provided | Not provided | Not provided | Not provided | N/A | Structural | 2013 | Central Indian River Lagoon | Not provided | Not provided | Not provided | TN 50% TA & TP 2.3% TA | yes | 15.8948 | 15.7834
11350 | City of Palm Bay | Central IRL | A | IR12-21 | 0.56 | 0.48 | 0.0017022 | 10.5052 | 1.6737 | 0.017882 | 0.0028491 | 1330 | Residential, High density; Multiple Dwelling Units, Low Rise <Two stories or less> | PB-08 | Norwood Street Baffle Box Installation | Baffle Box | 4,153.0 | 20% | 809.84 | 738.3 | 15% | 111.1 | 461.9395 | City of Palm Bay | N/A | Norwood Street Baffle Box Installation | Not provided. | Baffle Boxes- First Generation (hydrodynamic separator) | Completed | 2014 | 26 | 23 | A | 529 | Not provided | Not provided | Not provided | Not provided | N/A | Structural | 2013 | Central Indian River Lagoon | Not provided | Not provided | Not provided | TN 50% TA & TP 2.3% TA | yes | 13.5052 | 6.8887
11351 | City of Palm Bay | Central IRL | A | IR12-21 | 0.56 | 0.48 | 0.0015888 | 10.5052 | 1.6737 | 0.016691 | 0.0026593 | 1330 | Residential, High density; Multiple Dwelling Units, Low Rise <Two stories or less> | PB-08 | Norwood Street Baffle Box Installation | Baffle Box | 4,153.0 | 20% | 809.84 | 738.3 | 15% | 111.1 | 461.9395 | City of Palm Bay | N/A | Norwood Street Baffle Box Installation | Not provided. | Baffle Boxes- First Generation (hydrodynamic separator) | Completed | 2014 | 26 | 23 | A | 529 | Not provided | Not provided | Not provided | Not provided | N/A | Structural | 2013 | Central Indian River Lagoon | Not provided | Not provided | Not provided | TN 50% TA & TP 2.3% TA | yes | 12.8735 | 6.4298
11352 | City of Palm Bay | Central IRL | A | IR12-21 | 0.56 | 0.48 | 0.019641 | 10.5052 | 1.6737 | 0.20633 | 0.032874 | 1330 | Residential, High density; Multiple Dwelling Units, Low Rise <Two stories or less> | PB-08 | Norwood Street Baffle Box Installation | Baffle Box | 4,153.0 | 20% | 809.84 | 738.3 | 15% | 111.1 | 461.9395 | City of Palm Bay | N/A | Norwood Street Baffle Box Installation | Not provided. | Baffle Boxes- First Generation (hydrodynamic separator) | Completed | 2014 | 26 | 23 | A | 529 | Not provided | Not provided | Not provided | Not provided | N/A | Structural | 2013 | Central Indian River Lagoon | Not provided | Not provided | Not provided | TN 50% TA & TP 2.3% TA | yes | 39.9072 | 79.4848
11353 | City of Palm Bay | Central IRL | A | IR12-21 | 0.56 | 0.48 | 0.019102 | 10.5052 | 1.6737 | 0.20067 | 0.031972 | 1330 | Residential, High density; Multiple Dwelling Units, Low Rise <Two stories or less> | PB-08 | Norwood Street Baffle Box Installation | Baffle Box | 4,153.0 | 20% | 809.84 | 738.3 | 15% | 111.1 | 461.9395 | City of Palm Bay | N/A | Norwood Street Baffle Box Installation | Not provided. | Baffle Boxes- First Generation (hydrodynamic separator) | Completed | 2014 | 26 | 23 | A | 529 | Not provided | Not provided | Not provided | Not provided | N/A | Structural | 2013 | Central Indian River Lagoon | Not provided | Not provided | Not provided | TN 50% TA & TP 2.3% TA | yes | 39.6121 | 77.3041
11354 | City of Palm Bay | Central IRL | A | IR12-21 | 0.56 | 0.48 | 0.020192 | 10.5052 | 1.6737 | 0.21213 | 0.033797 | 1330 | Residential, High density; Multiple Dwelling Units, Low Rise <Two stories or less> | PB-08 | Norwood Street Baffle Box Installation | Baffle Box | 4,153.0 | 20% | 809.84 | 738.3 | 15% | 111.1 | 461.9395 | City of Palm Bay | N/A | Norwood Street Baffle Box Installation | Not provided. | Baffle Boxes- First Generation (hydrodynamic separator) | Completed | 2014 | 26 | 23 | A | 529 | Not provided | Not provided | Not provided | Not provided | N/A | Structural | 2013 | Central Indian River Lagoon | Not provided | Not provided | Not provided | TN 50% TA & TP 2.3% TA | yes | 40.2222 | 81.7157
11355 | City of Palm Bay | Central IRL | A | IR12-21 | 0.56 | 0.48 | 0.019641 | 10.5052 | 1.6737 | 0.20633 | 0.032874 | 1330 | Residential, High density; Multiple Dwelling Units, Low Rise <Two stories or less> | PB-08 | Norwood Street Baffle Box Installation | Baffle Box | 4,153.0 | 20% | 809.84 | 738.3 | 15% | 111.1 | 461.9395 | City of Palm Bay | N/A | Norwood Street Baffle Box Installation | Not provided. | Baffle Boxes- First Generation (hydrodynamic separator) | Completed | 2014 | 26 | 23 | A | 529 | Not provided | Not provided | Not provided | Not provided | N/A | Structural | 2013 | Central Indian River Lagoon | Not provided | Not provided | Not provided | TN 50% TA & TP 2.3% TA | yes | 39.9071 | 79.4845
11356 | City of Palm Bay | Central IRL | A | IR12-21 | 0.56 | 0.48 | 0.039265 | 10.5052 | 1.6737 | 0.41248 | 0.065718 | 1300 | Residential, High Density | PB-08 | Norwood Street Baffle Box Installation | Baffle Box | 4,153.0 | 20% | 809.84 | 738.3 | 15% | 111.1 | 461.9395 | City of Palm Bay | N/A | Norwood Street Baffle Box Installation | Not provided. | Baffle Boxes- First Generation (hydrodynamic separator) | Completed | 2014 | 26 | 23 | A | 529 | Not provided | Not provided | Not provided | Not provided | N/A | Structural | 2013 | Central Indian River Lagoon | Not provided | Not provided | Not provided | TN 50% TA & TP 2.3% TA | yes | 91.8024 | 158.8983
11357 | City of Palm Bay | Central IRL | A | IR12-21 | 0.56 | 0.48 | 0.018551 | 10.5052 | 1.6737 | 0.19488 | 0.031049 | 1330 | Residential, High density; Multiple Dwelling Units, Low Rise <Two stories or less> | PB-08 | Norwood Street Baffle Box Installation | Baffle Box | 4,153.0 | 20% | 809.84 | 738.3 | 15% | 111.1 | 461.9395 | City of Palm Bay | N/A | Norwood Street Baffle Box Installation | Not provided. | Baffle Boxes- First Generation (hydrodynamic separator) | Completed | 2014 | 26 | 23 | A | 529 | Not provided | Not provided | Not provided | Not provided | N/A | Structural | 2013 | Central Indian River Lagoon | Not provided | Not provided | Not provided | TN 50% TA & TP 2.3% TA | yes | 39.2969 | 75.072
11358 | City of Palm Bay | Central IRL | A | IR12-21 | 0.56 | 0.48 | 0.0011877 | 10.5052 | 1.6737 | 0.012477 | 0.0019879 | 1330 | Residential, High density; Multiple Dwelling Units, Low Rise <Two stories or less> | PB-08 | Norwood Street Baffle Box Installation | Baffle Box | 4,153.0 | 20% | 809.84 | 738.3 | 15% | 111.1 | 461.9395 | City of Palm Bay | N/A | Norwood Street Baffle Box Installation | Not provided. | Baffle Boxes- First Generation (hydrodynamic separator) | Completed | 2014 | 26 | 23 | A | 529 | Not provided | Not provided | Not provided | Not provided | N/A | Structural | 2013 | Central Indian River Lagoon | Not provided | Not provided | Not provided | TN 50% TA & TP 2.3% TA | yes | 29.847 | 4.8065
11359 | City of Palm Bay | Central IRL | A | IR12-21 | 0.56 | 0.48 | 0.0034521 | 10.5052 | 1.6737 | 0.036265 | 0.0057778 | 1300 | Residential, High Density | PB-08 | Norwood Street Baffle Box Installation | Baffle Box | 4,153.0 | 20% | 809.84 | 738.3 | 15% | 111.1 | 461.9395 | City of Palm Bay | N/A | Norwood Street Baffle Box Installation | Not provided. | Baffle Boxes- First Generation (hydrodynamic separator) | Completed | 2014 | 26 | 23 | A | 529 | Not provided | Not provided | Not provided | Not provided | N/A | Structural | 2013 | Central Indian River Lagoon | Not provided | Not provided | Not provided | TN 50% TA & TP 2.3% TA | yes | 14.9768 | 13.97
11360 | City of Palm Bay | Central IRL | A | IR12-21 | 0.56 | 0.48 | 0.38899 | 10.0319 | 1.3921 | 3.9024 | 0.5415 | 1400 | Commercial and Services | PB-08 | Norwood Street Baffle Box Installation | Baffle Box | 4,153.0 | 20% | 809.84 | 738.3 | 15% | 111.1 | 461.9395 | City of Palm Bay | N/A | Norwood Street Baffle Box Installation | Not provided. | Baffle Boxes- First Generation (hydrodynamic separator) | Completed | 2014 | 26 | 23 | A | 529 | Not provided | Not provided | Not provided | Not provided | N/A | Structural | 2013 | Central Indian River Lagoon | Not provided | Not provided | Not provided | TN 50% TA & TP 2.3% TA | yes | 172.4354 | 1574.2053
11361 | City of Palm Bay | Central IRL | A | IR12-21 | 0.56 | 0.48 | 0.11544 | 10.0319 | 1.3921 | 1.1581 | 0.1607 | 1200 | Residential, Medium Density-Two-five dwellingunits per acre | PB-08 | Norwood Street Baffle Box Installation | Baffle Box | 4,153.0 | 20% | 809.84 | 738.3 | 15% | 111.1 | 461.9395 | City of Palm Bay | N/A | Norwood Street Baffle Box Installation | Not provided. | Baffle Boxes- First Generation (hydrodynamic separator) | Completed | 2014 | 26 | 23 | A | 529 | Not provided | Not provided | Not provided | Not provided | N/A | Structural | 2013 | Central Indian River Lagoon | Not provided | Not provided | Not provided | TN 50% TA & TP 2.3% TA | yes | 119.2833 | 467.1656
11362 | City of Palm Bay | Central IRL | A | IR12-21 | 0.56 | 0.48 | 0.057921 | 10.0319 | 1.3921 | 0.58106 | 0.080629 | 1410 | Retail Sales and Services | PB-08 | Norwood Street Baffle Box Installation | Baffle Box | 4,153.0 | 20% | 809.84 | 738.3 | 15% | 111.1 | 461.9395 | City of Palm Bay | N/A | Norwood Street Baffle Box Installation | Not provided. | Baffle Boxes- First Generation (hydrodynamic separator) | Completed | 2014 | 26 | 23 | A | 529 | Not provided | Not provided | Not provided | Not provided | N/A | Structural | 2013 | Central Indian River Lagoon | Not provided | Not provided | Not provided | TN 50% TA & TP 2.3% TA | yes | 75.7548 | 234.3967
11363 | City of Palm Bay | Central IRL | A | IR12-21 | 0.56 | 0.48 | 0.0073869 | 10.0319 | 1.3921 | 0.074105 | 0.010283 | 1210 | Fixed Single Family Units | PB-08 | Norwood Street Baffle Box Installation | Baffle Box | 4,153.0 | 20% | 809.84 | 738.3 | 15% | 111.1 | 461.9395 | City of Palm Bay | N/A | Norwood Street Baffle Box Installation | Not provided. | Baffle Boxes- First Generation (hydrodynamic separator) | Completed | 2014 | 26 | 23 | A | 529 | Not provided | Not provided | Not provided | Not provided | N/A | Structural | 2013 | Central Indian River Lagoon | Not provided | Not provided | Not provided | TN 50% TA & TP 2.3% TA | yes | 27.8656 | 29.8937
11364 | City of Palm Bay | Central IRL | A | IR12-21 | 0.56 | 0.48 | 0.048022 | 10.0319 | 1.3921 | 0.48176 | 0.06685 | 1210 | Fixed Single Family Units | PB-08 | Norwood Street Baffle Box Installation | Baffle Box | 4,153.0 | 20% | 809.84 | 738.3 | 15% | 111.1 | 461.9395 | City of Palm Bay | N/A | Norwood Street Baffle Box Installation | Not provided. | Baffle Boxes- First Generation (hydrodynamic separator) | Completed | 2014 | 26 | 23 | A | 529 | Not provided | Not provided | Not provided | Not provided | N/A | Structural | 2013 | Central Indian River Lagoon | Not provided | Not provided | Not provided | TN 50% TA & TP 2.3% TA | yes | 62.4557 | 194.3387
11365 | City of Palm Bay | Central IRL | A | IR12-21 | 0.56 | 0.48 | 0.00026926 | 10.2288 | 1.502 | 0.0027542 | 0.00040444 | 1200 | Residential, Medium Density-Two-five dwellingunits per acre | PB-08 | Norwood Street Baffle Box Installation | Baffle Box | 4,153.0 | 20% | 809.84 | 738.3 | 15% | 111.1 | 461.9395 | City of Palm Bay | N/A | Norwood Street Baffle Box Installation | Not provided. | Baffle Boxes- First Generation (hydrodynamic separator) | Completed | 2014 | 26 | 23 | A | 529 | Not provided | Not provided | Not provided | Not provided | N/A | Structural | 2013 | Central Indian River Lagoon | Not provided | Not provided | Not provided | TN 50% TA & TP 2.3% TA | yes | 5.3753 | 1.0897
11366 | City of Palm Bay | Central IRL | A | IR12-21 | 0.56 | 0.48 | 0.20247 | 10.2288 | 1.502 | 2.071 | 0.30411 | 1210 | Fixed Single Family Units | PB-08 | Norwood Street Baffle Box Installation | Baffle Box | 4,153.0 | 20% | 809.84 | 738.3 | 15% | 111.1 | 461.9395 | City of Palm Bay | N/A | Norwood Street Baffle Box Installation | Not provided. | Baffle Boxes- First Generation (hydrodynamic separator) | Completed | 2014 | 26 | 23 | A | 529 | Not provided | Not provided | Not provided | Not provided | N/A | Structural | 2013 | Central Indian River Lagoon | Not provided | Not provided | Not provided | TN 50% TA & TP 2.3% TA | yes | 119.4688 | 819.351
11367 | City of Palm Bay | Central IRL | A | IR12-21 | 0.56 | 0.48 | 0.00098819 | 10.2288 | 1.502 | 0.010108 | 0.0014843 | 1210 | Fixed Single Family Units | PB-08 | Norwood Street Baffle Box Installation | Baffle Box | 4,153.0 | 20% | 809.84 | 738.3 | 15% | 111.1 | 461.9395 | City of Palm Bay | N/A | Norwood Street Baffle Box Installation | Not provided. | Baffle Boxes- First Generation (hydrodynamic separator) | Completed | 2014 | 26 | 23 | A | 529 | Not provided | Not provided | Not provided | Not provided | N/A | Structural | 2013 | Central Indian River Lagoon | Not provided | Not provided | Not provided | TN 50% TA & TP 2.3% TA | yes | 10.3091 | 3.9991
11368 | City of Palm Bay | Central IRL | A | IR12-21 | 0.56 | 0.48 | 0.11762 | 10.2288 | 1.502 | 1.2031 | 0.17667 | 1210 | Fixed Single Family Units | PB-08 | Norwood Street Baffle Box Installation | Baffle Box | 4,153.0 | 20% | 809.84 | 738.3 | 15% | 111.1 | 461.9395 | City of Palm Bay | N/A | Norwood Street Baffle Box Installation | Not provided. | Baffle Boxes- First Generation (hydrodynamic separator) | Completed | 2014 | 26 | 23 | A | 529 | Not provided | Not provided | Not provided | Not provided | N/A | Structural | 2013 | Central Indian River Lagoon | Not provided | Not provided | Not provided | TN 50% TA & TP 2.3% TA | yes | 96.2546 | 475.9802
11369 | City of Palm Bay | Central IRL | A | IR12-21 | 0.56 | 0.48 | 0.0055801 | 10.2288 | 1.502 | 0.057078 | 0.0083816 | 1210 | Fixed Single Family Units | PB-08 | Norwood Street Baffle Box Installation | Baffle Box | 4,153.0 | 20% | 809.84 | 738.3 | 15% | 111.1 | 461.9395 | City of Palm Bay | N/A | Norwood Street Baffle Box Installation | Not provided. | Baffle Boxes- First Generation (hydrodynamic separator) | Completed | 2014 | 26 | 23 | A | 529 | Not provided | Not provided | Not provided | Not provided | N/A | Structural | 2013 | Central Indian River Lagoon | Not provided | Not provided | Not provided | TN 50% TA & TP 2.3% TA | yes | 20.4165 | 22.5819
11370 | City of Palm Bay | Central IRL | A | IR12-21 | 0.56 | 0.48 | 0.11252 | 10.2288 | 1.502 | 1.1509 | 0.16901 | 1210 | Fixed Single Family Units | PB-08 | Norwood Street Baffle Box Installation | Baffle Box | 4,153.0 | 20% | 809.84 | 738.3 | 15% | 111.1 | 461.9395 | City of Palm Bay | N/A | Norwood Street Baffle Box Installation | Not provided. | Baffle Boxes- First Generation (hydrodynamic separator) | Completed | 2014 | 26 | 23 | A | 529 | Not provided | Not provided | Not provided | Not provided | N/A | Structural | 2013 | Central Indian River Lagoon | Not provided | Not provided | Not provided | TN 50% TA & TP 2.3% TA | yes | 90.9298 | 455.3425
11371 | City of Palm Bay | Central IRL | A | IR12-21 | 0.56 | 0.48 | 0.17832 | 10.2288 | 1.502 | 1.824 | 0.26785 | 1210 | Fixed Single Family Units | PB-08 | Norwood Street Baffle Box Installation | Baffle Box | 4,153.0 | 20% | 809.84 | 738.3 | 15% | 111.1 | 461.9395 | City of Palm Bay | N/A | Norwood Street Baffle Box Installation | Not provided. | Baffle Boxes- First Generation (hydrodynamic separator) | Completed | 2014 | 26 | 23 | A | 529 | Not provided | Not provided | Not provided | Not provided | N/A | Structural | 2013 | Central Indian River Lagoon | Not provided | Not provided | Not provided | TN 50% TA & TP 2.3% TA | yes | 111.5807 | 721.6556
11372 | City of Palm Bay | Central IRL | A | IR12-21 | 0.56 | 0.48 | 0.0012467 | 9.9873 | 1.467 | 0.012451 | 0.0018289 | 1210 | Fixed Single Family Units | PB-08 | Norwood Street Baffle Box Installation | Baffle Box | 4,153.0 | 20% | 809.84 | 738.3 | 15% | 111.1 | 461.9395 | City of Palm Bay | N/A | Norwood Street Baffle Box Installation | Not provided. | Baffle Boxes- First Generation (hydrodynamic separator) | Completed | 2014 | 26 | 23 | A | 529 | Not provided | Not provided | Not provided | Not provided | N/A | Structural | 2013 | Central Indian River Lagoon | Not provided | Not provided | Not provided | TN 50% TA & TP 2.3% TA | yes | 11.0335 | 5.0452
11373 | City of Palm Bay | Central IRL | A | IR12-21 | 0.56 | 0.48 | 0.13464 | 9.9873 | 1.467 | 1.3446 | 0.19751 | 1210 | Fixed Single Family Units | PB-08 | Norwood Street Baffle Box Installation | Baffle Box | 4,153.0 | 20% | 809.84 | 738.3 | 15% | 111.1 | 461.9395 | City of Palm Bay | N/A | Norwood Street Baffle Box Installation | Not provided. | Baffle Boxes- First Generation (hydrodynamic separator) | Completed | 2014 | 26 | 23 | A | 529 | Not provided | Not provided | Not provided | Not provided | N/A | Structural | 2013 | Central Indian River Lagoon | Not provided | Not provided | Not provided | TN 50% TA & TP 2.3% TA | yes | 97.9476 | 544.8519
11374 | City of Palm Bay | Central IRL | A | IR12-21 | 0.56 | 0.48 | 0.028983 | 9.9873 | 1.467 | 0.28946 | 0.042518 | 1210 | Fixed Single Family Units | PB-08 | Norwood Street Baffle Box Installation | Baffle Box | 4,153.0 | 20% | 809.84 | 738.3 | 15% | 111.1 | 461.9395 | City of Palm Bay | N/A | Norwood Street Baffle Box Installation | Not provided. | Baffle Boxes- First Generation (hydrodynamic separator) | Completed | 2014 | 26 | 23 | A | 529 | Not provided | Not provided | Not provided | Not provided | N/A | Structural | 2013 | Central Indian River Lagoon | Not provided | Not provided | Not provided | TN 50% TA & TP 2.3% TA | yes | 47.8853 | 117.2896
11375 | City of Palm Bay | Central IRL | A | IR12-21 | 0.56 | 0.48 | 0.077127 | 9.9873 | 1.467 | 0.77029 | 0.11315 | 1210 | Fixed Single Family Units | PB-08 | Norwood Street Baffle Box Installation | Baffle Box | 4,153.0 | 20% | 809.84 | 738.3 | 15% | 111.1 | 461.9395 | City of Palm Bay | N/A | Norwood Street Baffle Box Installation | Not provided. | Baffle Boxes- First Generation (hydrodynamic separator) | Completed | 2014 | 26 | 23 | A | 529 | Not provided | Not provided | Not provided | Not provided | N/A | Structural | 2013 | Central Indian River Lagoon | Not provided | Not provided | Not provided | TN 50% TA & TP 2.3% TA | yes | 85.3017 | 312.1201
11376 | City of Palm Bay | Central IRL | A | IR12-21 | 0.56 | 0.48 | 0.20196 | 9.9873 | 1.467 | 2.017 | 0.29628 | 1210 | Fixed Single Family Units | PB-08 | Norwood Street Baffle Box Installation | Baffle Box | 4,153.0 | 20% | 809.84 | 738.3 | 15% | 111.1 | 461.9395 | City of Palm Bay | N/A | Norwood Street Baffle Box Installation | Not provided. | Baffle Boxes- First Generation (hydrodynamic separator) | Completed | 2014 | 26 | 23 | A | 529 | Not provided | Not provided | Not provided | Not provided | N/A | Structural | 2013 | Central Indian River Lagoon | Not provided | Not provided | Not provided | TN 50% TA & TP 2.3% TA | yes | 115.8458 | 817.2985
11377 | City of Palm Bay | Central IRL | A | IR12-21 | 0.56 | 0.48 | 0.17381 | 9.9873 | 1.467 | 1.7359 | 0.25499 | 1210 | Fixed Single Family Units | PB-08 | Norwood Street Baffle Box Installation | Baffle Box | 4,153.0 | 20% | 809.84 | 738.3 | 15% | 111.1 | 461.9395 | City of Palm Bay | N/A | Norwood Street Baffle Box Installation | Not provided. | Baffle Boxes- First Generation (hydrodynamic separator) | Completed | 2014 | 26 | 23 | A | 529 | Not provided | Not provided | Not provided | Not provided | N/A | Structural | 2013 | Central Indian River Lagoon | Not provided | Not provided | Not provided | TN 50% TA & TP 2.3% TA | yes | 119.6544 | 703.3948
11378 | City of Palm Bay | Central IRL | A | IR12-21 | 0.56 | 0.48 | 0.61776 | 11.7737 | 2.2697 | 7.2734 | 1.4021 | 1300 | Residential, High Density | PB-08 | Norwood Street Baffle Box Installation | Baffle Box | 4,153.0 | 20% | 809.84 | 738.3 | 15% | 111.1 | 461.9395 | City of Palm Bay | N/A | Norwood Street Baffle Box Installation | Not provided. | Baffle Boxes- First Generation (hydrodynamic separator) | Completed | 2014 | 26 | 23 | A | 529 | Not provided | Not provided | Not provided | Not provided | N/A | Structural | 2013 | Central Indian River Lagoon | Not provided | Not provided | Not provided | TN 50% TA & TP 2.3% TA | yes | 200 | 2500
11379 | City of Palm Bay | Central IRL | A | IR12-21 | 0.56 | 0.48 | 0.22693 | 10.4398 | 1.8854 | 2.3691 | 0.42786 | 1300 | Residential, High Density | PB-08 | Norwood Street Baffle Box Installation | Baffle Box | 4,153.0 | 20% | 809.84 | 738.3 | 15% | 111.1 | 461.9395 | City of Palm Bay | N/A | Norwood Street Baffle Box Installation | Not provided. | Baffle Boxes- First Generation (hydrodynamic separator) | Completed | 2014 | 26 | 23 | A | 529 | Not provided | Not provided | Not provided | Not provided | N/A | Structural | 2013 | Central Indian River Lagoon | Not provided | Not provided | Not provided | TN 50% TA & TP 2.3% TA | yes | 138.7613 | 918.3458
11380 | Natural Lands | Central IRL | A | IR12-21 | 0.56 | 0.48 | 0.17265 | 10.4398 | 1.8854 | 1.8025 | 0.32553 | 3200 | Shrub and Brushland | PB-08 | Norwood Street Baffle Box Installation | Baffle Box | 4,153.0 | 20% | 809.84 | 738.3 | 15% | 111.1 | 461.9395 | City of Palm Bay | N/A | Norwood Street Baffle Box Installation | Not provided. | Baffle Boxes- First Generation (hydrodynamic separator) | Completed | 2014 | 26 | 23 | A | 529 | Not provided | Not provided | Not provided | Not provided | N/A | Structural | 2013 | Central Indian River Lagoon | Not provided | Not provided | Not provided | TN 50% TA & TP 2.3% TA | yes | 127.9483 | 698.7069
11381 | City of Palm Bay | Central IRL | A | IR12-21 | 0.56 | 0.48 | 0.21818 | 10.4398 | 1.8854 | 2.2778 | 0.41137 | 1300 | Residential, High Density | PB-08 | Norwood Street Baffle Box Installation | Baffle Box | 4,153.0 | 20% | 809.84 | 738.3 | 15% | 111.1 | 461.9395 | City of Palm Bay | N/A | Norwood Street Baffle Box Installation | Not provided. | Baffle Boxes- First Generation (hydrodynamic separator) | Completed | 2014 | 26 | 23 | A | 529 | Not provided | Not provided | Not provided | Not provided | N/A | Structural | 2013 | Central Indian River Lagoon | Not provided | Not provided | Not provided | TN 50% TA & TP 2.3% TA | yes | 134.7512 | 882.9473
11382 | City of Palm Bay | Central IRL | A | IR12-21 | 0.56 | 0.48 | 0.14396 | 10.4935 | 1.5549 | 1.5107 | 0.22385 | 1200 | Residential, Medium Density-Two-five dwellingunits per acre | PB-08 | Norwood Street Baffle Box Installation | Baffle Box | 4,153.0 | 20% | 809.84 | 738.3 | 15% | 111.1 | 461.9395 | City of Palm Bay | N/A | Norwood Street Baffle Box Installation | Not provided. | Baffle Boxes- First Generation (hydrodynamic separator) | Completed | 2014 | 26 | 23 | A | 529 | Not provided | Not provided | Not provided | Not provided | N/A | Structural | 2013 | Central Indian River Lagoon | Not provided | Not provided | Not provided | TN 50% TA & TP 2.3% TA | yes | 171.8025 | 582.5964
11383 | City of Palm Bay | Central IRL | A | IR12-21 | 0.56 | 0.48 | 0.26757 | 10.4935 | 1.5549 | 2.8078 | 0.41605 | 1210 | Fixed Single Family Units | PB-08 | Norwood Street Baffle Box Installation | Baffle Box | 4,153.0 | 20% | 809.84 | 738.3 | 15% | 111.1 | 461.9395 | City of Palm Bay | N/A | Norwood Street Baffle Box Installation | Not provided. | Baffle Boxes- First Generation (hydrodynamic separator) | Completed | 2014 | 26 | 23 | A | 529 | Not provided | Not provided | Not provided | Not provided | N/A | Structural | 2013 | Central Indian River Lagoon | Not provided | Not provided | Not provided | TN 50% TA & TP 2.3% TA | yes | 131.577 | 1082.8354
11384 | City of Palm Bay | Central IRL | A | IR12-21 | 0.56 | 0.48 | 0.069518 | 10.4935 | 1.5549 | 0.72949 | 0.10809 | 1210 | Fixed Single Family Units | PB-08 | Norwood Street Baffle Box Installation | Baffle Box | 4,153.0 | 20% | 809.84 | 738.3 | 15% | 111.1 | 461.9395 | City of Palm Bay | N/A | Norwood Street Baffle Box Installation | Not provided. | Baffle Boxes- First Generation (hydrodynamic separator) | Completed | 2014 | 26 | 23 | A | 529 | Not provided | Not provided | Not provided | Not provided | N/A | Structural | 2013 | Central Indian River Lagoon | Not provided | Not provided | Not provided | TN 50% TA & TP 2.3% TA | yes | 83.5354 | 281.3281
11385 | City of Palm Bay | Central IRL | A | IR12-21 | 0.56 | 0.48 | 0.13671 | 10.4935 | 1.5549 | 1.4346 | 0.21257 | 1210 | Fixed Single Family Units | PB-08 | Norwood Street Baffle Box Installation | Baffle Box | 4,153.0 | 20% | 809.84 | 738.3 | 15% | 111.1 | 461.9395 | City of Palm Bay | N/A | Norwood Street Baffle Box Installation | Not provided. | Baffle Boxes- First Generation (hydrodynamic separator) | Completed | 2014 | 26 | 23 | A | 529 | Not provided | Not provided | Not provided | Not provided | N/A | Structural | 2013 | Central Indian River Lagoon | Not provided | Not provided | Not provided | TN 50% TA & TP 2.3% TA | yes | 104.1593 | 553.2401
11386 | City of Palm Bay | Central IRL | A | IR12-21 | 0.56 | 0.48 | 0.14057 | 10.2749 | 1.5086 | 1.4443 | 0.21207 | 1200 | Residential, Medium Density-Two-five dwellingunits per acre | PB-08 | Norwood Street Baffle Box Installation | Baffle Box | 4,153.0 | 20% | 809.84 | 738.3 | 15% | 111.1 | 461.9395 | City of Palm Bay | N/A | Norwood Street Baffle Box Installation | Not provided. | Baffle Boxes- First Generation (hydrodynamic separator) | Completed | 2014 | 26 | 23 | A | 529 | Not provided | Not provided | Not provided | Not provided | N/A | Structural | 2013 | Central Indian River Lagoon | Not provided | Not provided | Not provided | TN 50% TA & TP 2.3% TA | yes | 158.1162 | 568.8629
11387 | City of Palm Bay | Central IRL | A | IR12-21 | 0.56 | 0.48 | 0.086609 | 10.2749 | 1.5086 | 0.8899 | 0.13066 | 1210 | Fixed Single Family Units | PB-08 | Norwood Street Baffle Box Installation | Baffle Box | 4,153.0 | 20% | 809.84 | 738.3 | 15% | 111.1 | 461.9395 | City of Palm Bay | N/A | Norwood Street Baffle Box Installation | Not provided. | Baffle Boxes- First Generation (hydrodynamic separator) | Completed | 2014 | 26 | 23 | A | 529 | Not provided | Not provided | Not provided | Not provided | N/A | Structural | 2013 | Central Indian River Lagoon | Not provided | Not provided | Not provided | TN 50% TA & TP 2.3% TA | yes | 82.722 | 350.493
11388 | City of Palm Bay | Central IRL | A | IR12-21 | 0.56 | 0.48 | 0.040995 | 10.2749 | 1.5086 | 0.42122 | 0.061846 | 1210 | Fixed Single Family Units | PB-08 | Norwood Street Baffle Box Installation | Baffle Box | 4,153.0 | 20% | 809.84 | 738.3 | 15% | 111.1 | 461.9395 | City of Palm Bay | N/A | Norwood Street Baffle Box Installation | Not provided. | Baffle Boxes- First Generation (hydrodynamic separator) | Completed | 2014 | 26 | 23 | A | 529 | Not provided | Not provided | Not provided | Not provided | N/A | Structural | 2013 | Central Indian River Lagoon | Not provided | Not provided | Not provided | TN 50% TA & TP 2.3% TA | yes | 84.0862 | 165.8991
11389 | City of Palm Bay | Central IRL | A | IR12-21 | 0.56 | 0.48 | 0.34959 | 10.2749 | 1.5086 | 3.592 | 0.52741 | 1210 | Fixed Single Family Units | PB-08 | Norwood Street Baffle Box Installation | Baffle Box | 4,153.0 | 20% | 809.84 | 738.3 | 15% | 111.1 | 461.9395 | City of Palm Bay | N/A | Norwood Street Baffle Box Installation | Not provided. | Baffle Boxes- First Generation (hydrodynamic separator) | Completed | 2014 | 26 | 23 | A | 529 | Not provided | Not provided | Not provided | Not provided | N/A | Structural | 2013 | Central Indian River Lagoon | Not provided | Not provided | Not provided | TN 50% TA & TP 2.3% TA | yes | 149.0982 | 1414.7451
11390 | City of Palm Bay | Central IRL | A | IR12-21 | 0.56 | 0.48 | 0.55578 | 10.0634 | 1.4781 | 5.593 | 0.82147 | 1200 | Residential, Medium Density-Two-five dwellingunits per acre | PB-08 | Norwood Street Baffle Box Installation | Baffle Box | 4,153.0 | 20% | 809.84 | 738.3 | 15% | 111.1 | 461.9395 | City of Palm Bay | N/A | Norwood Street Baffle Box Installation | Not provided. | Baffle Boxes- First Generation (hydrodynamic separator) | Completed | 2014 | 26 | 23 | A | 529 | Not provided | Not provided | Not provided | Not provided | N/A | Structural | 2013 | Central Indian River Lagoon | Not provided | Not provided | Not provided | TN 50% TA & TP 2.3% TA | yes | 189.9584 | 2249.1537
11391 | City of Palm Bay | Central IRL | A | IR12-21 | 0.56 | 0.48 | 0.015512 | 10.0634 | 1.4781 | 0.1561 | 0.022928 | 1210 | Fixed Single Family Units | PB-08 | Norwood Street Baffle Box Installation | Baffle Box | 4,153.0 | 20% | 809.84 | 738.3 | 15% | 111.1 | 461.9395 | City of Palm Bay | N/A | Norwood Street Baffle Box Installation | Not provided. | Baffle Boxes- First Generation (hydrodynamic separator) | Completed | 2014 | 26 | 23 | A | 529 | Not provided | Not provided | Not provided | Not provided | N/A | Structural | 2013 | Central Indian River Lagoon | Not provided | Not provided | Not provided | TN 50% TA & TP 2.3% TA | yes | 36.1189 | 62.775
11392 | City of Palm Bay | Central IRL | A | IR12-21 | 0.56 | 0.48 | 0.030207 | 10.0634 | 1.4781 | 0.30398 | 0.044647 | 1210 | Fixed Single Family Units | PB-08 | Norwood Street Baffle Box Installation | Baffle Box | 4,153.0 | 20% | 809.84 | 738.3 | 15% | 111.1 | 461.9395 | City of Palm Bay | N/A | Norwood Street Baffle Box Installation | Not provided. | Baffle Boxes- First Generation (hydrodynamic separator) | Completed | 2014 | 26 | 23 | A | 529 | Not provided | Not provided | Not provided | Not provided | N/A | Structural | 2013 | Central Indian River Lagoon | Not provided | Not provided | Not provided | TN 50% TA & TP 2.3% TA | yes | 58.7187 | 122.242
11393 | City of Palm Bay | Central IRL | A | IR12-21 | 0.56 | 0.48 | 0.016267 | 10.0634 | 1.4781 | 0.1637 | 0.024043 | 1210 | Fixed Single Family Units | PB-08 | Norwood Street Baffle Box Installation | Baffle Box | 4,153.0 | 20% | 809.84 | 738.3 | 15% | 111.1 | 461.9395 | City of Palm Bay | N/A | Norwood Street Baffle Box Installation | Not provided. | Baffle Boxes- First Generation (hydrodynamic separator) | Completed | 2014 | 26 | 23 | A | 529 | Not provided | Not provided | Not provided | Not provided | N/A | Structural | 2013 | Central Indian River Lagoon | Not provided | Not provided | Not provided | TN 50% TA & TP 2.3% TA | yes | 35.313 | 65.8293
11394 | City of Palm Bay | Central IRL | A | IR12-21 | 0.56 | 0.48 | 0.025206 | 10.4633 | 1.5505 | 0.26374 | 0.039082 | 1210 | Fixed Single Family Units | PB-08 | Norwood Street Baffle Box Installation | Baffle Box | 4,153.0 | 20% | 809.84 | 738.3 | 15% | 111.1 | 461.9395 | City of Palm Bay | N/A | Norwood Street Baffle Box Installation | Not provided. | Baffle Boxes- First Generation (hydrodynamic separator) | Completed | 2014 | 26 | 23 | A | 529 | Not provided | Not provided | Not provided | Not provided | N/A | Structural | 2013 | Central Indian River Lagoon | Not provided | Not provided | Not provided | TN 50% TA & TP 2.3% TA | yes | 55.1526 | 102.0051
11395 | City of Palm Bay | Central IRL | A | IR12-21 | 0.56 | 0.48 | 0.25589 | 10.4633 | 1.5505 | 2.6774 | 0.39675 | 1210 | Fixed Single Family Units | PB-08 | Norwood Street Baffle Box Installation | Baffle Box | 4,153.0 | 20% | 809.84 | 738.3 | 15% | 111.1 | 461.9395 | City of Palm Bay | N/A | Norwood Street Baffle Box Installation | Not provided. | Baffle Boxes- First Generation (hydrodynamic separator) | Completed | 2014 | 26 | 23 | A | 529 | Not provided | Not provided | Not provided | Not provided | N/A | Structural | 2013 | Central Indian River Lagoon | Not provided | Not provided | Not provided | TN 50% TA & TP 2.3% TA | yes | 136.6086 | 1035.5342
11396 | City of Palm Bay | Central IRL | A | IR12-21 | 0.56 | 0.48 | 0.16446 | 10.4633 | 1.5505 | 1.7208 | 0.255 | 1210 | Fixed Single Family Units | PB-08 | Norwood Street Baffle Box Installation | Baffle Box | 4,153.0 | 20% | 809.84 | 738.3 | 15% | 111.1 | 461.9395 | City of Palm Bay | N/A | Norwood Street Baffle Box Installation | Not provided. | Baffle Boxes- First Generation (hydrodynamic separator) | Completed | 2014 | 26 | 23 | A | 529 | Not provided | Not provided | Not provided | Not provided | N/A | Structural | 2013 | Central Indian River Lagoon | Not provided | Not provided | Not provided | TN 50% TA & TP 2.3% TA | yes | 103.2973 | 665.5626
11397 | City of Palm Bay | Central IRL | A | IR12-21 | 0.56 | 0.48 | 0.17221 | 10.4633 | 1.5505 | 1.8019 | 0.267 | 1210 | Fixed Single Family Units | PB-08 | Norwood Street Baffle Box Installation | Baffle Box | 4,153.0 | 20% | 809.84 | 738.3 | 15% | 111.1 | 461.9395 | City of Palm Bay | N/A | Norwood Street Baffle Box Installation | Not provided. | Baffle Boxes- First Generation (hydrodynamic separator) | Completed | 2014 | 26 | 23 | A | 529 | Not provided | Not provided | Not provided | Not provided | N/A | Structural | 2013 | Central Indian River Lagoon | Not provided | Not provided | Not provided | TN 50% TA & TP 2.3% TA | yes | 105.6849 | 696.898
11398 | City of Palm Bay | Central IRL | A | IR12-21 | 0.56 | 0.48 | 0.1923 | 10.418 | 1.5439 | 2.0034 | 0.29689 | 1200 | Residential, Medium Density-Two-five dwellingunits per acre | PB-08 | Norwood Street Baffle Box Installation | Baffle Box | 4,153.0 | 20% | 809.84 | 738.3 | 15% | 111.1 | 461.9395 | City of Palm Bay | N/A | Norwood Street Baffle Box Installation | Not provided. | Baffle Boxes- First Generation (hydrodynamic separator) | Completed | 2014 | 26 | 23 | A | 529 | Not provided | Not provided | Not provided | Not provided | N/A | Structural | 2013 | Central Indian River Lagoon | Not provided | Not provided | Not provided | TN 50% TA & TP 2.3% TA | yes | 136.4976 | 778.2124
11399 | City of Palm Bay | Central IRL | A | IR12-21 | 0.56 | 0.48 | 0.085464 | 10.418 | 1.5439 | 0.89036 | 0.13194 | 1210 | Fixed Single Family Units | PB-08 | Norwood Street Baffle Box Installation | Baffle Box | 4,153.0 | 20% | 809.84 | 738.3 | 15% | 111.1 | 461.9395 | City of Palm Bay | N/A | Norwood Street Baffle Box Installation | Not provided. | Baffle Boxes- First Generation (hydrodynamic separator) | Completed | 2014 | 26 | 23 | A | 529 | Not provided | Not provided | Not provided | Not provided | N/A | Structural | 2013 | Central Indian River Lagoon | Not provided | Not provided | Not provided | TN 50% TA & TP 2.3% TA | yes | 75.0989 | 345.8587
11400 | City of Palm Bay | Central IRL | A | IR12-21 | 0.56 | 0.48 | 0.096076 | 10.418 | 1.5439 | 1.0009 | 0.14833 | 1210 | Fixed Single Family Units | PB-08 | Norwood Street Baffle Box Installation | Baffle Box | 4,153.0 | 20% | 809.84 | 738.3 | 15% | 111.1 | 461.9395 | City of Palm Bay | N/A | Norwood Street Baffle Box Installation | Not provided. | Baffle Boxes- First Generation (hydrodynamic separator) | Completed | 2014 | 26 | 23 | A | 529 | Not provided | Not provided | Not provided | Not provided | N/A | Structural | 2013 | Central Indian River Lagoon | Not provided | Not provided | Not provided | TN 50% TA & TP 2.3% TA | yes | 80.8285 | 388.8061
11401 | City of Palm Bay | Central IRL | A | IR12-21 | 0.56 | 0.48 | 0.033378 | 10.418 | 1.5439 | 0.34773 | 0.051531 | 1210 | Fixed Single Family Units | PB-08 | Norwood Street Baffle Box Installation | Baffle Box | 4,153.0 | 20% | 809.84 | 738.3 | 15% | 111.1 | 461.9395 | City of Palm Bay | N/A | Norwood Street Baffle Box Installation | Not provided. | Baffle Boxes- First Generation (hydrodynamic separator) | Completed | 2014 | 26 | 23 | A | 529 | Not provided | Not provided | Not provided | Not provided | N/A | Structural | 2013 | Central Indian River Lagoon | Not provided | Not provided | Not provided | TN 50% TA & TP 2.3% TA | yes | 52.2916 | 135.0754
11402 | City of Palm Bay | Central IRL | A | IR12-21 | 0.56 | 0.48 | 0.067398 | 10.418 | 1.5439 | 0.70216 | 0.10405 | 1210 | Fixed Single Family Units | PB-08 | Norwood Street Baffle Box Installation | Baffle Box | 4,153.0 | 20% | 809.84 | 738.3 | 15% | 111.1 | 461.9395 | City of Palm Bay | N/A | Norwood Street Baffle Box Installation | Not provided. | Baffle Boxes- First Generation (hydrodynamic separator) | Completed | 2014 | 26 | 23 | A | 529 | Not provided | Not provided | Not provided | Not provided | N/A | Structural | 2013 | Central Indian River Lagoon | Not provided | Not provided | Not provided | TN 50% TA & TP 2.3% TA | yes | 65.91 | 272.7501
11403 | City of Palm Bay | Central IRL | A | IR12-21 | 0.56 | 0.48 | 0.14315 | 10.418 | 1.5439 | 1.4913 | 0.221 | 1210 | Fixed Single Family Units | PB-08 | Norwood Street Baffle Box Installation | Baffle Box | 4,153.0 | 20% | 809.84 | 738.3 | 15% | 111.1 | 461.9395 | City of Palm Bay | N/A | Norwood Street Baffle Box Installation | Not provided. | Baffle Boxes- First Generation (hydrodynamic separator) | Completed | 2014 | 26 | 23 | A | 529 | Not provided | Not provided | Not provided | Not provided | N/A | Structural | 2013 | Central Indian River Lagoon | Not provided | Not provided | Not provided | TN 50% TA & TP 2.3% TA | yes | 98.6116 | 579.2972
11404 | Natural Lands | Central IRL | A | IR12-21 | 0.56 | 0.48 | 0.1233 | 10.8624 | 2.004 | 1.3393 | 0.24709 | 6170 | Mixed wetland hardwoods | PB-08 | Norwood Street Baffle Box Installation | Baffle Box | 4,153.0 | 20% | 809.84 | 738.3 | 15% | 111.1 | 461.9395 | City of Palm Bay | N/A | Norwood Street Baffle Box Installation | Not provided. | Baffle Boxes- First Generation (hydrodynamic separator) | Completed | 2014 | 26 | 23 | A | 529 | Not provided | Not provided | Not provided | Not provided | N/A | Structural | 2013 | Central Indian River Lagoon | Not provided | Not provided | Not provided | TN 50% TA & TP 2.3% TA | yes | 120.4738 | 498.9762
11405 | City of Palm Bay | Central IRL | A | IR12-21 | 0.56 | 0.48 | 0.49446 | 10.8624 | 2.004 | 5.3711 | 0.99089 | 1300 | Residential, High Density | PB-08 | Norwood Street Baffle Box Installation | Baffle Box | 4,153.0 | 20% | 809.84 | 738.3 | 15% | 111.1 | 461.9395 | City of Palm Bay | N/A | Norwood Street Baffle Box Installation | Not provided. | Baffle Boxes- First Generation (hydrodynamic separator) | Completed | 2014 | 26 | 23 | A | 529 | Not provided | Not provided | Not provided | Not provided | N/A | Structural | 2013 | Central Indian River Lagoon | Not provided | Not provided | Not provided | TN 50% TA & TP 2.3% TA | yes | 180.6776 | 2001.0238
11406 | City of Palm Bay | Central IRL | A | IR12-21 | 0.56 | 0.48 | 0.11455 | 10.1105 | 1.3635 | 1.1582 | 0.15619 | 1400 | Commercial and Services | PB-08 | Norwood Street Baffle Box Installation | Baffle Box | 4,153.0 | 20% | 809.84 | 738.3 | 15% | 111.1 | 461.9395 | City of Palm Bay | N/A | Norwood Street Baffle Box Installation | Not provided. | Baffle Boxes- First Generation (hydrodynamic separator) | Completed | 2014 | 26 | 23 | A | 529 | Not provided | Not provided | Not provided | Not provided | N/A | Structural | 2013 | Central Indian River Lagoon | Not provided | Not provided | Not provided | TN 50% TA & TP 2.3% TA | yes | 118.7365 | 463.569
11407 | City of Palm Bay | Central IRL | A | IR12-21 | 0.56 | 0.48 | 0.095217 | 10.1105 | 1.3635 | 0.96269 | 0.12983 | 1410 | Retail Sales and Services | PB-08 | Norwood Street Baffle Box Installation | Baffle Box | 4,153.0 | 20% | 809.84 | 738.3 | 15% | 111.1 | 461.9395 | City of Palm Bay | N/A | Norwood Street Baffle Box Installation | Not provided. | Baffle Boxes- First Generation (hydrodynamic separator) | Completed | 2014 | 26 | 23 | A | 529 | Not provided | Not provided | Not provided | Not provided | N/A | Structural | 2013 | Central Indian River Lagoon | Not provided | Not provided | Not provided | TN 50% TA & TP 2.3% TA | yes | 99.6119 | 385.3299
11408 | City of Palm Bay | Central IRL | A | IR12-21 | 0.56 | 0.48 | 0.40682 | 10.1105 | 1.3635 | 4.1131 | 0.55471 | 1430 | Professional Services | PB-08 | Norwood Street Baffle Box Installation | Baffle Box | 4,153.0 | 20% | 809.84 | 738.3 | 15% | 111.1 | 461.9395 | City of Palm Bay | N/A | Norwood Street Baffle Box Installation | Not provided. | Baffle Boxes- First Generation (hydrodynamic separator) | Completed | 2014 | 26 | 23 | A | 529 | Not provided | Not provided | Not provided | Not provided | N/A | Structural | 2013 | Central Indian River Lagoon | Not provided | Not provided | Not provided | TN 50% TA & TP 2.3% TA | yes | 162.3092 | 1646.3407
11409 | City of Palm Bay | Central IRL | A | IR12-21 | 0.56 | 0.48 | 0.00061802 | 10.1105 | 1.3635 | 0.0062485 | 0.00084269 | 1210 | Fixed Single Family Units | PB-08 | Norwood Street Baffle Box Installation | Baffle Box | 4,153.0 | 20% | 809.84 | 738.3 | 15% | 111.1 | 461.9395 | City of Palm Bay | N/A | Norwood Street Baffle Box Installation | Not provided. | Baffle Boxes- First Generation (hydrodynamic separator) | Completed | 2014 | 26 | 23 | A | 529 | Not provided | Not provided | Not provided | Not provided | N/A | Structural | 2013 | Central Indian River Lagoon | Not provided | Not provided | Not provided | TN 50% TA & TP 2.3% TA | yes | 21.7007 | 2.5011
11410 | City of Palm Bay | Central IRL | A | IR12-21 | 0.56 | 0.48 | 0.00055828 | 10.1105 | 1.3635 | 0.0056445 | 0.00076124 | 1210 | Fixed Single Family Units | PB-08 | Norwood Street Baffle Box Installation | Baffle Box | 4,153.0 | 20% | 809.84 | 738.3 | 15% | 111.1 | 461.9395 | City of Palm Bay | N/A | Norwood Street Baffle Box Installation | Not provided. | Baffle Boxes- First Generation (hydrodynamic separator) | Completed | 2014 | 26 | 23 | A | 529 | Not provided | Not provided | Not provided | Not provided | N/A | Structural | 2013 | Central Indian River Lagoon | Not provided | Not provided | Not provided | TN 50% TA & TP 2.3% TA | yes | 30.8603 | 2.2593
11411 | City of Palm Bay | Central IRL | A | IR12-21 | 0.56 | 0.48 | 0.38284 | 10.0848 | 1.4812 | 3.8608 | 0.56704 | 1200 | Residential, Medium Density-Two-five dwellingunits per acre | PB-08 | Norwood Street Baffle Box Installation | Baffle Box | 4,153.0 | 20% | 809.84 | 738.3 | 15% | 111.1 | 461.9395 | City of Palm Bay | N/A | Norwood Street Baffle Box Installation | Not provided. | Baffle Boxes- First Generation (hydrodynamic separator) | Completed | 2014 | 26 | 23 | A | 529 | Not provided | Not provided | Not provided | Not provided | N/A | Structural | 2013 | Central Indian River Lagoon | Not provided | Not provided | Not provided | TN 50% TA & TP 2.3% TA | yes | 159.5899 | 1549.2908
11412 | City of Palm Bay | Central IRL | A | IR12-21 | 0.56 | 0.48 | 0.029575 | 10.0848 | 1.4812 | 0.29826 | 0.043806 | 1210 | Fixed Single Family Units | PB-08 | Norwood Street Baffle Box Installation | Baffle Box | 4,153.0 | 20% | 809.84 | 738.3 | 15% | 111.1 | 461.9395 | City of Palm Bay | N/A | Norwood Street Baffle Box Installation | Not provided. | Baffle Boxes- First Generation (hydrodynamic separator) | Completed | 2014 | 26 | 23 | A | 529 | Not provided | Not provided | Not provided | Not provided | N/A | Structural | 2013 | Central Indian River Lagoon | Not provided | Not provided | Not provided | TN 50% TA & TP 2.3% TA | yes | 63.5007 | 119.6872
11413 | City of Palm Bay | Central IRL | A | IR12-21 | 0.56 | 0.48 | 0.0025102 | 10.0848 | 1.4812 | 0.025315 | 0.0037181 | 1210 | Fixed Single Family Units | PB-08 | Norwood Street Baffle Box Installation | Baffle Box | 4,153.0 | 20% | 809.84 | 738.3 | 15% | 111.1 | 461.9395 | City of Palm Bay | N/A | Norwood Street Baffle Box Installation | Not provided. | Baffle Boxes- First Generation (hydrodynamic separator) | Completed | 2014 | 26 | 23 | A | 529 | Not provided | Not provided | Not provided | Not provided | N/A | Structural | 2013 | Central Indian River Lagoon | Not provided | Not provided | Not provided | TN 50% TA & TP 2.3% TA | yes | 13.2548 | 10.1586
11414 | City of Palm Bay | Central IRL | A | IR12-21 | 0.56 | 0.48 | 0.054764 | 10.0848 | 1.4812 | 0.55229 | 0.081114 | 1210 | Fixed Single Family Units | PB-08 | Norwood Street Baffle Box Installation | Baffle Box | 4,153.0 | 20% | 809.84 | 738.3 | 15% | 111.1 | 461.9395 | City of Palm Bay | N/A | Norwood Street Baffle Box Installation | Not provided. | Baffle Boxes- First Generation (hydrodynamic separator) | Completed | 2014 | 26 | 23 | A | 529 | Not provided | Not provided | Not provided | Not provided | N/A | Structural | 2013 | Central Indian River Lagoon | Not provided | Not provided | Not provided | TN 50% TA & TP 2.3% TA | yes | 61.5143 | 221.6227
11415 | City of Palm Bay | Central IRL | A | IR12-21 | 0.56 | 0.48 | 0.097774 | 10.0848 | 1.4812 | 0.98603 | 0.14482 | 1210 | Fixed Single Family Units | PB-08 | Norwood Street Baffle Box Installation | Baffle Box | 4,153.0 | 20% | 809.84 | 738.3 | 15% | 111.1 | 461.9395 | City of Palm Bay | N/A | Norwood Street Baffle Box Installation | Not provided. | Baffle Boxes- First Generation (hydrodynamic separator) | Completed | 2014 | 26 | 23 | A | 529 | Not provided | Not provided | Not provided | Not provided | N/A | Structural | 2013 | Central Indian River Lagoon | Not provided | Not provided | Not provided | TN 50% TA & TP 2.3% TA | yes | 84.6322 | 395.6757
11416 | City of Palm Bay | Central IRL | A | IR12-21 | 0.56 | 0.48 | 0.050302 | 10.0848 | 1.4812 | 0.50729 | 0.074505 | 1210 | Fixed Single Family Units | PB-08 | Norwood Street Baffle Box Installation | Baffle Box | 4,153.0 | 20% | 809.84 | 738.3 | 15% | 111.1 | 461.9395 | City of Palm Bay | N/A | Norwood Street Baffle Box Installation | Not provided. | Baffle Boxes- First Generation (hydrodynamic separator) | Completed | 2014 | 26 | 23 | A | 529 | Not provided | Not provided | Not provided | Not provided | N/A | Structural | 2013 | Central Indian River Lagoon | Not provided | Not provided | Not provided | TN 50% TA & TP 2.3% TA | yes | 57.0199 | 203.565
11417 | City of Palm Bay | Central IRL | A | IR12-21 | 0.56 | 0.48 | 0.24915 | 10.2288 | 1.502 | 2.5485 | 0.37423 | 1200 | Residential, Medium Density-Two-five dwellingunits per acre | PB-08 | Norwood Street Baffle Box Installation | Baffle Box | 4,153.0 | 20% | 809.84 | 738.3 | 15% | 111.1 | 461.9395 | City of Palm Bay | N/A | Norwood Street Baffle Box Installation | Not provided. | Baffle Boxes- First Generation (hydrodynamic separator) | Completed | 2014 | 26 | 23 | A | 529 | Not provided | Not provided | Not provided | Not provided | N/A | Structural | 2013 | Central Indian River Lagoon | Not provided | Not provided | Not provided | TN 50% TA & TP 2.3% TA | yes | 214.937 | 1008.2582
11418 | City of Palm Bay | Central IRL | A | IR12-21 | 0.56 | 0.48 | 0.059941 | 10.2288 | 1.502 | 0.61312 | 0.090033 | 1210 | Fixed Single Family Units | PB-08 | Norwood Street Baffle Box Installation | Baffle Box | 4,153.0 | 20% | 809.84 | 738.3 | 15% | 111.1 | 461.9395 | City of Palm Bay | N/A | Norwood Street Baffle Box Installation | Not provided. | Baffle Boxes- First Generation (hydrodynamic separator) | Completed | 2014 | 26 | 23 | A | 529 | Not provided | Not provided | Not provided | Not provided | N/A | Structural | 2013 | Central Indian River Lagoon | Not provided | Not provided | Not provided | TN 50% TA & TP 2.3% TA | yes | 70.1826 | 242.5709
11419 | City of Palm Bay | Central IRL | A | IR12-21 | 0.56 | 0.48 | 0.026535 | 10.2288 | 1.502 | 0.27142 | 0.039857 | 1210 | Fixed Single Family Units | PB-08 | Norwood Street Baffle Box Installation | Baffle Box | 4,153.0 | 20% | 809.84 | 738.3 | 15% | 111.1 | 461.9395 | City of Palm Bay | N/A | Norwood Street Baffle Box Installation | Not provided. | Baffle Boxes- First Generation (hydrodynamic separator) | Completed | 2014 | 26 | 23 | A | 529 | Not provided | Not provided | Not provided | Not provided | N/A | Structural | 2013 | Central Indian River Lagoon | Not provided | Not provided | Not provided | TN 50% TA & TP 2.3% TA | yes | 53.3606 | 107.3828
11420 | City of Palm Bay | Central IRL | A | IR12-21 | 0.56 | 0.48 | 0.28214 | 10.2288 | 1.502 | 2.886 | 0.42379 | 1210 | Fixed Single Family Units | PB-08 | Norwood Street Baffle Box Installation | Baffle Box | 4,153.0 | 20% | 809.84 | 738.3 | 15% | 111.1 | 461.9395 | City of Palm Bay | N/A | Norwood Street Baffle Box Installation | Not provided. | Baffle Boxes- First Generation (hydrodynamic separator) | Completed | 2014 | 26 | 23 | A | 529 | Not provided | Not provided | Not provided | Not provided | N/A | Structural | 2013 | Central Indian River Lagoon | Not provided | Not provided | Not provided | TN 50% TA & TP 2.3% TA | yes | 130.4147 | 1141.7881
11421 | City of Palm Bay | Central IRL | A | IR12-21 | 0.56 | 0.48 | 0.029155 | 10.678 | 1.5818 | 0.31131 | 0.046118 | 1210 | Fixed Single Family Units | PB-08 | Norwood Street Baffle Box Installation | Baffle Box | 4,153.0 | 20% | 809.84 | 738.3 | 15% | 111.1 | 461.9395 | City of Palm Bay | N/A | Norwood Street Baffle Box Installation | Not provided. | Baffle Boxes- First Generation (hydrodynamic separator) | Completed | 2014 | 26 | 23 | A | 529 | Not provided | Not provided | Not provided | Not provided | N/A | Structural | 2013 | Central Indian River Lagoon | Not provided | Not provided | Not provided | TN 50% TA & TP 2.3% TA | yes | 75.43 | 117.9846
11422 | City of Palm Bay | Central IRL | A | IR12-21 | 0.56 | 0.48 | 0.099125 | 10.678 | 1.5818 | 1.0585 | 0.1568 | 1210 | Fixed Single Family Units | PB-08 | Norwood Street Baffle Box Installation | Baffle Box | 4,153.0 | 20% | 809.84 | 738.3 | 15% | 111.1 | 461.9395 | City of Palm Bay | N/A | Norwood Street Baffle Box Installation | Not provided. | Baffle Boxes- First Generation (hydrodynamic separator) | Completed | 2014 | 26 | 23 | A | 529 | Not provided | Not provided | Not provided | Not provided | N/A | Structural | 2013 | Central Indian River Lagoon | Not provided | Not provided | Not provided | TN 50% TA & TP 2.3% TA | yes | 95.3473 | 401.1446
11423 | City of Palm Bay | Central IRL | A | IR12-21 | 0.56 | 0.48 | 0.29281 | 10.678 | 1.5818 | 3.1266 | 0.46318 | 1210 | Fixed Single Family Units | PB-08 | Norwood Street Baffle Box Installation | Baffle Box | 4,153.0 | 20% | 809.84 | 738.3 | 15% | 111.1 | 461.9395 | City of Palm Bay | N/A | Norwood Street Baffle Box Installation | Not provided. | Baffle Boxes- First Generation (hydrodynamic separator) | Completed | 2014 | 26 | 23 | A | 529 | Not provided | Not provided | Not provided | Not provided | N/A | Structural | 2013 | Central Indian River Lagoon | Not provided | Not provided | Not provided | TN 50% TA & TP 2.3% TA | yes | 140.8219 | 1184.9649
11424 | City of Palm Bay | Central IRL | A | IR12-21 | 0.56 | 0.48 | 0.0016514 | 10.678 | 1.5818 | 0.017634 | 0.0026123 | 1210 | Fixed Single Family Units | PB-08 | Norwood Street Baffle Box Installation | Baffle Box | 4,153.0 | 20% | 809.84 | 738.3 | 15% | 111.1 | 461.9395 | City of Palm Bay | N/A | Norwood Street Baffle Box Installation | Not provided. | Baffle Boxes- First Generation (hydrodynamic separator) | Completed | 2014 | 26 | 23 | A | 529 | Not provided | Not provided | Not provided | Not provided | N/A | Structural | 2013 | Central Indian River Lagoon | Not provided | Not provided | Not provided | TN 50% TA & TP 2.3% TA | yes | 12.9519 | 6.683
11425 | City of Palm Bay | Central IRL | A | IR12-21 | 0.56 | 0.48 | 0.1488 | 10.678 | 1.5818 | 1.5889 | 0.23537 | 1210 | Fixed Single Family Units | PB-08 | Norwood Street Baffle Box Installation | Baffle Box | 4,153.0 | 20% | 809.84 | 738.3 | 15% | 111.1 | 461.9395 | City of Palm Bay | N/A | Norwood Street Baffle Box Installation | Not provided. | Baffle Boxes- First Generation (hydrodynamic separator) | Completed | 2014 | 26 | 23 | A | 529 | Not provided | Not provided | Not provided | Not provided | N/A | Structural | 2013 | Central Indian River Lagoon | Not provided | Not provided | Not provided | TN 50% TA & TP 2.3% TA | yes | 101.4388 | 602.1577
11426 | City of Palm Bay | Central IRL | A | IR12-21 | 0.56 | 0.48 | 8.7584e-06 | 9.6167 | 1.5567 | 8.4227e-05 | 1.3635e-05 | 1400 | Commercial and Services | PB-08 | Norwood Street Baffle Box Installation | Baffle Box | 4,153.0 | 20% | 809.84 | 738.3 | 15% | 111.1 | 461.9395 | City of Palm Bay | N/A | Norwood Street Baffle Box Installation | Not provided. | Baffle Boxes- First Generation (hydrodynamic separator) | Completed | 2014 | 26 | 23 | A | 529 | Not provided | Not provided | Not provided | Not provided | N/A | Structural | 2013 | Central Indian River Lagoon | Not provided | Not provided | Not provided | TN 50% TA & TP 2.3% TA | yes | 2.9911 | 0.035444
11427 | City of Palm Bay | Central IRL | A | IR12-21 | 0.56 | 0.48 | 0.03906 | 9.6167 | 1.5567 | 0.37563 | 0.060806 | 1400 | Commercial and Services | PB-08 | Norwood Street Baffle Box Installation | Baffle Box | 4,153.0 | 20% | 809.84 | 738.3 | 15% | 111.1 | 461.9395 | City of Palm Bay | N/A | Norwood Street Baffle Box Installation | Not provided. | Baffle Boxes- First Generation (hydrodynamic separator) | Completed | 2014 | 26 | 23 | A | 529 | Not provided | Not provided | Not provided | Not provided | N/A | Structural | 2013 | Central Indian River Lagoon | Not provided | Not provided | Not provided | TN 50% TA & TP 2.3% TA | yes | 63.3458 | 158.0698
11428 | City of Palm Bay | Central IRL | A | IR12-21 | 0.56 | 0.48 | 0.21492 | 9.6167 | 1.5567 | 2.0668 | 0.33457 | 1300 | Residential, High Density | PB-08 | Norwood Street Baffle Box Installation | Baffle Box | 4,153.0 | 20% | 809.84 | 738.3 | 15% | 111.1 | 461.9395 | City of Palm Bay | N/A | Norwood Street Baffle Box Installation | Not provided. | Baffle Boxes- First Generation (hydrodynamic separator) | Completed | 2014 | 26 | 23 | A | 529 | Not provided | Not provided | Not provided | Not provided | N/A | Structural | 2013 | Central Indian River Lagoon | Not provided | Not provided | Not provided | TN 50% TA & TP 2.3% TA | yes | 147.0114 | 869.7345
11429 | Natural Lands | Central IRL | A | IR12-21 | 0.56 | 0.48 | 0.2449 | 9.6167 | 1.5567 | 2.3551 | 0.38124 | 6170 | Mixed wetland hardwoods | PB-08 | Norwood Street Baffle Box Installation | Baffle Box | 4,153.0 | 20% | 809.84 | 738.3 | 15% | 111.1 | 461.9395 | City of Palm Bay | N/A | Norwood Street Baffle Box Installation | Not provided. | Baffle Boxes- First Generation (hydrodynamic separator) | Completed | 2014 | 26 | 23 | A | 529 | Not provided | Not provided | Not provided | Not provided | N/A | Structural | 2013 | Central Indian River Lagoon | Not provided | Not provided | Not provided | TN 50% TA & TP 2.3% TA | yes | 125.3377 | 991.0555
11430 | City of Palm Bay | Central IRL | A | IR12-21 | 0.56 | 0.48 | 0.0092552 | 9.6167 | 1.5567 | 0.089005 | 0.014408 | 1330 | Residential, High density; Multiple Dwelling Units, Low Rise <Two stories or less> | PB-08 | Norwood Street Baffle Box Installation | Baffle Box | 4,153.0 | 20% | 809.84 | 738.3 | 15% | 111.1 | 461.9395 | City of Palm Bay | N/A | Norwood Street Baffle Box Installation | Not provided. | Baffle Boxes- First Generation (hydrodynamic separator) | Completed | 2014 | 26 | 23 | A | 529 | Not provided | Not provided | Not provided | Not provided | N/A | Structural | 2013 | Central Indian River Lagoon | Not provided | Not provided | Not provided | TN 50% TA & TP 2.3% TA | yes | 25.3935 | 37.4544
11431 | City of Palm Bay | Central IRL | A | IR12-21 | 0.56 | 0.48 | 0.0078576 | 9.6167 | 1.5567 | 0.075565 | 0.012232 | 1330 | Residential, High density; Multiple Dwelling Units, Low Rise <Two stories or less> | PB-08 | Norwood Street Baffle Box Installation | Baffle Box | 4,153.0 | 20% | 809.84 | 738.3 | 15% | 111.1 | 461.9395 | City of Palm Bay | N/A | Norwood Street Baffle Box Installation | Not provided. | Baffle Boxes- First Generation (hydrodynamic separator) | Completed | 2014 | 26 | 23 | A | 529 | Not provided | Not provided | Not provided | Not provided | N/A | Structural | 2013 | Central Indian River Lagoon | Not provided | Not provided | Not provided | TN 50% TA & TP 2.3% TA | yes | 22.6233 | 31.7986
11432 | City of Palm Bay | Central IRL | A | IR12-21 | 0.56 | 0.48 | 0.011607 | 9.6167 | 1.5567 | 0.11162 | 0.01807 | 1330 | Residential, High density; Multiple Dwelling Units, Low Rise <Two stories or less> | PB-08 | Norwood Street Baffle Box Installation | Baffle Box | 4,153.0 | 20% | 809.84 | 738.3 | 15% | 111.1 | 461.9395 | City of Palm Bay | N/A | Norwood Street Baffle Box Installation | Not provided. | Baffle Boxes- First Generation (hydrodynamic separator) | Completed | 2014 | 26 | 23 | A | 529 | Not provided | Not provided | Not provided | Not provided | N/A | Structural | 2013 | Central Indian River Lagoon | Not provided | Not provided | Not provided | TN 50% TA & TP 2.3% TA | yes | 32.5069 | 46.9731
11433 | City of Palm Bay | Central IRL | A | IR12-21 | 0.56 | 0.48 | 0.021429 | 9.6167 | 1.5567 | 0.20608 | 0.03336 | 1430 | Professional Services | PB-08 | Norwood Street Baffle Box Installation | Baffle Box | 4,153.0 | 20% | 809.84 | 738.3 | 15% | 111.1 | 461.9395 | City of Palm Bay | N/A | Norwood Street Baffle Box Installation | Not provided. | Baffle Boxes- First Generation (hydrodynamic separator) | Completed | 2014 | 26 | 23 | A | 529 | Not provided | Not provided | Not provided | Not provided | N/A | Structural | 2013 | Central Indian River Lagoon | Not provided | Not provided | Not provided | TN 50% TA & TP 2.3% TA | yes | 57.1144 | 86.7214
11434 | Natural Lands | Central IRL | A | IR12-21 | 0.56 | 0.48 | 0.0013063 | 11.9075 | 2.2934 | 0.015555 | 0.002996 | 6170 | Mixed wetland hardwoods | PB-08 | Norwood Street Baffle Box Installation | Baffle Box | 4,153.0 | 20% | 809.84 | 738.3 | 15% | 111.1 | 461.9395 | City of Palm Bay | N/A | Norwood Street Baffle Box Installation | Not provided. | Baffle Boxes- First Generation (hydrodynamic separator) | Completed | 2014 | 26 | 23 | A | 529 | Not provided | Not provided | Not provided | Not provided | N/A | Structural | 2013 | Central Indian River Lagoon | Not provided | Not provided | Not provided | TN 50% TA & TP 2.3% TA | yes | 11.8807 | 5.2865
11435 | City of Palm Bay | Central IRL | A | IR12-21 | 0.56 | 0.48 | 0.61646 | 11.9075 | 2.2934 | 7.3405 | 1.4138 | 1300 | Residential, High Density | PB-08 | Norwood Street Baffle Box Installation | Baffle Box | 4,153.0 | 20% | 809.84 | 738.3 | 15% | 111.1 | 461.9395 | City of Palm Bay | N/A | Norwood Street Baffle Box Installation | Not provided. | Baffle Boxes- First Generation (hydrodynamic separator) | Completed | 2014 | 26 | 23 | A | 529 | Not provided | Not provided | Not provided | Not provided | N/A | Structural | 2013 | Central Indian River Lagoon | Not provided | Not provided | Not provided | TN 50% TA & TP 2.3% TA | yes | 198.2201 | 2494.7135
11436 | City of Palm Bay | Central IRL | A | IR12-21 | 0.56 | 0.48 | 0.032081 | 10.7561 | 1.5932 | 0.34507 | 0.051114 | 1200 | Residential, Medium Density-Two-five dwellingunits per acre | PB-08 | Norwood Street Baffle Box Installation | Baffle Box | 4,153.0 | 20% | 809.84 | 738.3 | 15% | 111.1 | 461.9395 | City of Palm Bay | N/A | Norwood Street Baffle Box Installation | Not provided. | Baffle Boxes- First Generation (hydrodynamic separator) | Completed | 2014 | 26 | 23 | A | 529 | Not provided | Not provided | Not provided | Not provided | N/A | Structural | 2013 | Central Indian River Lagoon | Not provided | Not provided | Not provided | TN 50% TA & TP 2.3% TA | yes | 49.0716 | 129.8291
11437 | City of Palm Bay | Central IRL | A | IR12-21 | 0.56 | 0.48 | 0.038881 | 10.7561 | 1.5932 | 0.41821 | 0.061947 | 1210 | Fixed Single Family Units | PB-08 | Norwood Street Baffle Box Installation | Baffle Box | 4,153.0 | 20% | 809.84 | 738.3 | 15% | 111.1 | 461.9395 | City of Palm Bay | N/A | Norwood Street Baffle Box Installation | Not provided. | Baffle Boxes- First Generation (hydrodynamic separator) | Completed | 2014 | 26 | 23 | A | 529 | Not provided | Not provided | Not provided | Not provided | N/A | Structural | 2013 | Central Indian River Lagoon | Not provided | Not provided | Not provided | TN 50% TA & TP 2.3% TA | yes | 62.6665 | 157.347
11438 | City of Palm Bay | Central IRL | A | IR12-21 | 0.56 | 0.48 | 0.076246 | 10.7561 | 1.5932 | 0.82011 | 0.12148 | 1210 | Fixed Single Family Units | PB-08 | Norwood Street Baffle Box Installation | Baffle Box | 4,153.0 | 20% | 809.84 | 738.3 | 15% | 111.1 | 461.9395 | City of Palm Bay | N/A | Norwood Street Baffle Box Installation | Not provided. | Baffle Boxes- First Generation (hydrodynamic separator) | Completed | 2014 | 26 | 23 | A | 529 | Not provided | Not provided | Not provided | Not provided | N/A | Structural | 2013 | Central Indian River Lagoon | Not provided | Not provided | Not provided | TN 50% TA & TP 2.3% TA | yes | 79.2721 | 308.5557
11439 | City of Palm Bay | Central IRL | A | IR12-21 | 0.56 | 0.48 | 0.027732 | 10.7561 | 1.5932 | 0.29829 | 0.044184 | 1210 | Fixed Single Family Units | PB-08 | Norwood Street Baffle Box Installation | Baffle Box | 4,153.0 | 20% | 809.84 | 738.3 | 15% | 111.1 | 461.9395 | City of Palm Bay | N/A | Norwood Street Baffle Box Installation | Not provided. | Baffle Boxes- First Generation (hydrodynamic separator) | Completed | 2014 | 26 | 23 | A | 529 | Not provided | Not provided | Not provided | Not provided | N/A | Structural | 2013 | Central Indian River Lagoon | Not provided | Not provided | Not provided | TN 50% TA & TP 2.3% TA | yes | 42.3777 | 112.2275
11440 | City of Palm Bay | Central IRL | A | IR12-21 | 0.56 | 0.48 | 0.078005 | 10.7561 | 1.5932 | 0.83903 | 0.12428 | 1210 | Fixed Single Family Units | PB-08 | Norwood Street Baffle Box Installation | Baffle Box | 4,153.0 | 20% | 809.84 | 738.3 | 15% | 111.1 | 461.9395 | City of Palm Bay | N/A | Norwood Street Baffle Box Installation | Not provided. | Baffle Boxes- First Generation (hydrodynamic separator) | Completed | 2014 | 26 | 23 | A | 529 | Not provided | Not provided | Not provided | Not provided | N/A | Structural | 2013 | Central Indian River Lagoon | Not provided | Not provided | Not provided | TN 50% TA & TP 2.3% TA | yes | 83.4276 | 315.6753
11441 | City of Palm Bay | Central IRL | A | IR12-21 | 0.56 | 0.48 | 0.34668 | 10.7561 | 1.5932 | 3.729 | 0.55235 | 1210 | Fixed Single Family Units | PB-08 | Norwood Street Baffle Box Installation | Baffle Box | 4,153.0 | 20% | 809.84 | 738.3 | 15% | 111.1 | 461.9395 | City of Palm Bay | N/A | Norwood Street Baffle Box Installation | Not provided. | Baffle Boxes- First Generation (hydrodynamic separator) | Completed | 2014 | 26 | 23 | A | 529 | Not provided | Not provided | Not provided | Not provided | N/A | Structural | 2013 | Central Indian River Lagoon | Not provided | Not provided | Not provided | TN 50% TA & TP 2.3% TA | yes | 144.6397 | 1402.9779
11442 | City of Palm Bay | Central IRL | A | IR12-21 | 0.56 | 0.48 | 0.028028 | 10.3212 | 1.5155 | 0.28929 | 0.042476 | 1210 | Fixed Single Family Units | PB-08 | Norwood Street Baffle Box Installation | Baffle Box | 4,153.0 | 20% | 809.84 | 738.3 | 15% | 111.1 | 461.9395 | City of Palm Bay | N/A | Norwood Street Baffle Box Installation | Not provided. | Baffle Boxes- First Generation (hydrodynamic separator) | Completed | 2014 | 26 | 23 | A | 529 | Not provided | Not provided | Not provided | Not provided | N/A | Structural | 2013 | Central Indian River Lagoon | Not provided | Not provided | Not provided | TN 50% TA & TP 2.3% TA | yes | 50.8386 | 113.427
11443 | City of Palm Bay | Central IRL | A | IR12-21 | 0.56 | 0.48 | 0.11955 | 10.3212 | 1.5155 | 1.2339 | 0.18117 | 1210 | Fixed Single Family Units | PB-08 | Norwood Street Baffle Box Installation | Baffle Box | 4,153.0 | 20% | 809.84 | 738.3 | 15% | 111.1 | 461.9395 | City of Palm Bay | N/A | Norwood Street Baffle Box Installation | Not provided. | Baffle Boxes- First Generation (hydrodynamic separator) | Completed | 2014 | 26 | 23 | A | 529 | Not provided | Not provided | Not provided | Not provided | N/A | Structural | 2013 | Central Indian River Lagoon | Not provided | Not provided | Not provided | TN 50% TA & TP 2.3% TA | yes | 95.3577 | 483.799
11444 | City of Palm Bay | Central IRL | A | IR12-21 | 0.56 | 0.48 | 0.14426 | 10.3212 | 1.5155 | 1.4889 | 0.21862 | 1210 | Fixed Single Family Units | PB-08 | Norwood Street Baffle Box Installation | Baffle Box | 4,153.0 | 20% | 809.84 | 738.3 | 15% | 111.1 | 461.9395 | City of Palm Bay | N/A | Norwood Street Baffle Box Installation | Not provided. | Baffle Boxes- First Generation (hydrodynamic separator) | Completed | 2014 | 26 | 23 | A | 529 | Not provided | Not provided | Not provided | Not provided | N/A | Structural | 2013 | Central Indian River Lagoon | Not provided | Not provided | Not provided | TN 50% TA & TP 2.3% TA | yes | 99.5054 | 583.8027
11445 | City of Palm Bay | Central IRL | A | IR12-21 | 0.56 | 0.48 | 0.25908 | 10.3212 | 1.5155 | 2.674 | 0.39263 | 1210 | Fixed Single Family Units | PB-08 | Norwood Street Baffle Box Installation | Baffle Box | 4,153.0 | 20% | 809.84 | 738.3 | 15% | 111.1 | 461.9395 | City of Palm Bay | N/A | Norwood Street Baffle Box Installation | Not provided. | Baffle Boxes- First Generation (hydrodynamic separator) | Completed | 2014 | 26 | 23 | A | 529 | Not provided | Not provided | Not provided | Not provided | N/A | Structural | 2013 | Central Indian River Lagoon | Not provided | Not provided | Not provided | TN 50% TA & TP 2.3% TA | yes | 132.2877 | 1048.4648
11446 | City of Palm Bay | Central IRL | A | IR12-21 | 0.56 | 0.48 | 0.066844 | 10.3212 | 1.5155 | 0.68991 | 0.1013 | 1210 | Fixed Single Family Units | PB-08 | Norwood Street Baffle Box Installation | Baffle Box | 4,153.0 | 20% | 809.84 | 738.3 | 15% | 111.1 | 461.9395 | City of Palm Bay | N/A | Norwood Street Baffle Box Installation | Not provided. | Baffle Boxes- First Generation (hydrodynamic separator) | Completed | 2014 | 26 | 23 | A | 529 | Not provided | Not provided | Not provided | Not provided | N/A | Structural | 2013 | Central Indian River Lagoon | Not provided | Not provided | Not provided | TN 50% TA & TP 2.3% TA | yes | 66.8968 | 270.5066
11447 | City of Palm Bay | Central IRL | A | IR12-21 | 0.56 | 0.48 | 0.16063 | 10.1365 | 1.4954 | 1.6283 | 0.24021 | 1200 | Residential, Medium Density-Two-five dwellingunits per acre | PB-08 | Norwood Street Baffle Box Installation | Baffle Box | 4,153.0 | 20% | 809.84 | 738.3 | 15% | 111.1 | 461.9395 | City of Palm Bay | N/A | Norwood Street Baffle Box Installation | Not provided. | Baffle Boxes- First Generation (hydrodynamic separator) | Completed | 2014 | 26 | 23 | A | 529 | Not provided | Not provided | Not provided | Not provided | N/A | Structural | 2013 | Central Indian River Lagoon | Not provided | Not provided | Not provided | TN 50% TA & TP 2.3% TA | yes | 126.0113 | 650.0576
11448 | City of Palm Bay | Central IRL | A | IR12-21 | 0.56 | 0.48 | 0.0096603 | 10.1365 | 1.4954 | 0.097921 | 0.014446 | 1210 | Fixed Single Family Units | PB-08 | Norwood Street Baffle Box Installation | Baffle Box | 4,153.0 | 20% | 809.84 | 738.3 | 15% | 111.1 | 461.9395 | City of Palm Bay | N/A | Norwood Street Baffle Box Installation | Not provided. | Baffle Boxes- First Generation (hydrodynamic separator) | Completed | 2014 | 26 | 23 | A | 529 | Not provided | Not provided | Not provided | Not provided | N/A | Structural | 2013 | Central Indian River Lagoon | Not provided | Not provided | Not provided | TN 50% TA & TP 2.3% TA | yes | 76.9981 | 39.0938
11449 | City of Palm Bay | Central IRL | A | IR12-21 | 0.56 | 0.48 | 0.19589 | 10.1365 | 1.4954 | 1.9856 | 0.29294 | 1210 | Fixed Single Family Units | PB-08 | Norwood Street Baffle Box Installation | Baffle Box | 4,153.0 | 20% | 809.84 | 738.3 | 15% | 111.1 | 461.9395 | City of Palm Bay | N/A | Norwood Street Baffle Box Installation | Not provided. | Baffle Boxes- First Generation (hydrodynamic separator) | Completed | 2014 | 26 | 23 | A | 529 | Not provided | Not provided | Not provided | Not provided | N/A | Structural | 2013 | Central Indian River Lagoon | Not provided | Not provided | Not provided | TN 50% TA & TP 2.3% TA | yes | 116.6328 | 792.7412
11450 | City of Palm Bay | Central IRL | A | IR12-21 | 0.56 | 0.48 | 0.25158 | 10.1365 | 1.4954 | 2.5501 | 0.37622 | 1210 | Fixed Single Family Units | PB-08 | Norwood Street Baffle Box Installation | Baffle Box | 4,153.0 | 20% | 809.84 | 738.3 | 15% | 111.1 | 461.9395 | City of Palm Bay | N/A | Norwood Street Baffle Box Installation | Not provided. | Baffle Boxes- First Generation (hydrodynamic separator) | Completed | 2014 | 26 | 23 | A | 529 | Not provided | Not provided | Not provided | Not provided | N/A | Structural | 2013 | Central Indian River Lagoon | Not provided | Not provided | Not provided | TN 50% TA & TP 2.3% TA | yes | 129.1366 | 1018.1074
11451 | City of Palm Bay | Central IRL | A | IR12-21 | 0.56 | 0.48 | 0.015529 | 10.2912 | 1.5219 | 0.15982 | 0.023634 | 1200 | Residential, Medium Density-Two-five dwellingunits per acre | PB-08 | Norwood Street Baffle Box Installation | Baffle Box | 4,153.0 | 20% | 809.84 | 738.3 | 15% | 111.1 | 461.9395 | City of Palm Bay | N/A | Norwood Street Baffle Box Installation | Not provided. | Baffle Boxes- First Generation (hydrodynamic separator) | Completed | 2014 | 26 | 23 | A | 529 | Not provided | Not provided | Not provided | Not provided | N/A | Structural | 2013 | Central Indian River Lagoon | Not provided | Not provided | Not provided | TN 50% TA & TP 2.3% TA | yes | 39.919 | 62.845
11452 | City of Palm Bay | Central IRL | A | IR12-21 | 0.56 | 0.48 | 0.049665 | 10.2912 | 1.5219 | 0.51112 | 0.075585 | 1210 | Fixed Single Family Units | PB-08 | Norwood Street Baffle Box Installation | Baffle Box | 4,153.0 | 20% | 809.84 | 738.3 | 15% | 111.1 | 461.9395 | City of Palm Bay | N/A | Norwood Street Baffle Box Installation | Not provided. | Baffle Boxes- First Generation (hydrodynamic separator) | Completed | 2014 | 26 | 23 | A | 529 | Not provided | Not provided | Not provided | Not provided | N/A | Structural | 2013 | Central Indian River Lagoon | Not provided | Not provided | Not provided | TN 50% TA & TP 2.3% TA | yes | 62.4653 | 200.9877
11453 | City of Palm Bay | Central IRL | A | IR12-21 | 0.56 | 0.48 | 0.20154 | 10.2912 | 1.5219 | 2.0741 | 0.30672 | 1210 | Fixed Single Family Units | PB-08 | Norwood Street Baffle Box Installation | Baffle Box | 4,153.0 | 20% | 809.84 | 738.3 | 15% | 111.1 | 461.9395 | City of Palm Bay | N/A | Norwood Street Baffle Box Installation | Not provided. | Baffle Boxes- First Generation (hydrodynamic separator) | Completed | 2014 | 26 | 23 | A | 529 | Not provided | Not provided | Not provided | Not provided | N/A | Structural | 2013 | Central Indian River Lagoon | Not provided | Not provided | Not provided | TN 50% TA & TP 2.3% TA | yes | 115.456 | 815.5862
11454 | City of Palm Bay | Central IRL | A | IR12-21 | 0.56 | 0.48 | 0.18627 | 10.2912 | 1.5219 | 1.917 | 0.28349 | 1210 | Fixed Single Family Units | PB-08 | Norwood Street Baffle Box Installation | Baffle Box | 4,153.0 | 20% | 809.84 | 738.3 | 15% | 111.1 | 461.9395 | City of Palm Bay | N/A | Norwood Street Baffle Box Installation | Not provided. | Baffle Boxes- First Generation (hydrodynamic separator) | Completed | 2014 | 26 | 23 | A | 529 | Not provided | Not provided | Not provided | Not provided | N/A | Structural | 2013 | Central Indian River Lagoon | Not provided | Not provided | Not provided | TN 50% TA & TP 2.3% TA | yes | 113.9236 | 753.8153
11455 | City of Palm Bay | Central IRL | A | IR12-21 | 0.56 | 0.48 | 0.044771 | 10.2912 | 1.5219 | 0.46075 | 0.068138 | 1210 | Fixed Single Family Units | PB-08 | Norwood Street Baffle Box Installation | Baffle Box | 4,153.0 | 20% | 809.84 | 738.3 | 15% | 111.1 | 461.9395 | City of Palm Bay | N/A | Norwood Street Baffle Box Installation | Not provided. | Baffle Boxes- First Generation (hydrodynamic separator) | Completed | 2014 | 26 | 23 | A | 529 | Not provided | Not provided | Not provided | Not provided | N/A | Structural | 2013 | Central Indian River Lagoon | Not provided | Not provided | Not provided | TN 50% TA & TP 2.3% TA | yes | 62.2847 | 181.1837
11456 | City of Palm Bay | Central IRL | A | IR12-21 | 0.56 | 0.48 | 0.092321 | 10.2912 | 1.5219 | 0.9501 | 0.1405 | 1210 | Fixed Single Family Units | PB-08 | Norwood Street Baffle Box Installation | Baffle Box | 4,153.0 | 20% | 809.84 | 738.3 | 15% | 111.1 | 461.9395 | City of Palm Bay | N/A | Norwood Street Baffle Box Installation | Not provided. | Baffle Boxes- First Generation (hydrodynamic separator) | Completed | 2014 | 26 | 23 | A | 529 | Not provided | Not provided | Not provided | Not provided | N/A | Structural | 2013 | Central Indian River Lagoon | Not provided | Not provided | Not provided | TN 50% TA & TP 2.3% TA | yes | 79.391 | 373.6112
11457 | City of Palm Bay | Central IRL | A | IR12-21 | 0.56 | 0.48 | 0.027669 | 10.2912 | 1.5219 | 0.28474 | 0.042109 | 1210 | Fixed Single Family Units | PB-08 | Norwood Street Baffle Box Installation | Baffle Box | 4,153.0 | 20% | 809.84 | 738.3 | 15% | 111.1 | 461.9395 | City of Palm Bay | N/A | Norwood Street Baffle Box Installation | Not provided. | Baffle Boxes- First Generation (hydrodynamic separator) | Completed | 2014 | 26 | 23 | A | 529 | Not provided | Not provided | Not provided | Not provided | N/A | Structural | 2013 | Central Indian River Lagoon | Not provided | Not provided | Not provided | TN 50% TA & TP 2.3% TA | yes | 59.1591 | 111.9711
11458 | City of Palm Bay | Central IRL | A | IR12-21 | 0.56 | 0.48 | 0.19521 | 10.198 | 1.4976 | 1.9908 | 0.29234 | 1200 | Residential, Medium Density-Two-five dwellingunits per acre | PB-08 | Norwood Street Baffle Box Installation | Baffle Box | 4,153.0 | 20% | 809.84 | 738.3 | 15% | 111.1 | 461.9395 | City of Palm Bay | N/A | Norwood Street Baffle Box Installation | Not provided. | Baffle Boxes- First Generation (hydrodynamic separator) | Completed | 2014 | 26 | 23 | A | 529 | Not provided | Not provided | Not provided | Not provided | N/A | Structural | 2013 | Central Indian River Lagoon | Not provided | Not provided | Not provided | TN 50% TA & TP 2.3% TA | yes | 135.272 | 789.9887
11459 | City of Palm Bay | Central IRL | A | IR12-21 | 0.56 | 0.48 | 0.024567 | 10.198 | 1.4976 | 0.25054 | 0.036792 | 1210 | Fixed Single Family Units | PB-08 | Norwood Street Baffle Box Installation | Baffle Box | 4,153.0 | 20% | 809.84 | 738.3 | 15% | 111.1 | 461.9395 | City of Palm Bay | N/A | Norwood Street Baffle Box Installation | Not provided. | Baffle Boxes- First Generation (hydrodynamic separator) | Completed | 2014 | 26 | 23 | A | 529 | Not provided | Not provided | Not provided | Not provided | N/A | Structural | 2013 | Central Indian River Lagoon | Not provided | Not provided | Not provided | TN 50% TA & TP 2.3% TA | yes | 40.519 | 99.4201
11460 | City of Palm Bay | Central IRL | A | IR12-21 | 0.56 | 0.48 | 0.15335 | 10.198 | 1.4976 | 1.5639 | 0.22966 | 1210 | Fixed Single Family Units | PB-08 | Norwood Street Baffle Box Installation | Baffle Box | 4,153.0 | 20% | 809.84 | 738.3 | 15% | 111.1 | 461.9395 | City of Palm Bay | N/A | Norwood Street Baffle Box Installation | Not provided. | Baffle Boxes- First Generation (hydrodynamic separator) | Completed | 2014 | 26 | 23 | A | 529 | Not provided | Not provided | Not provided | Not provided | N/A | Structural | 2013 | Central Indian River Lagoon | Not provided | Not provided | Not provided | TN 50% TA & TP 2.3% TA | yes | 106.7828 | 620.5914
11461 | City of Palm Bay | Central IRL | A | IR12-21 | 0.56 | 0.48 | 0.023878 | 10.198 | 1.4976 | 0.24351 | 0.03576 | 1210 | Fixed Single Family Units | PB-08 | Norwood Street Baffle Box Installation | Baffle Box | 4,153.0 | 20% | 809.84 | 738.3 | 15% | 111.1 | 461.9395 | City of Palm Bay | N/A | Norwood Street Baffle Box Installation | Not provided. | Baffle Boxes- First Generation (hydrodynamic separator) | Completed | 2014 | 26 | 23 | A | 529 | Not provided | Not provided | Not provided | Not provided | N/A | Structural | 2013 | Central Indian River Lagoon | Not provided | Not provided | Not provided | TN 50% TA & TP 2.3% TA | yes | 52.3533 | 96.632
11462 | City of Palm Bay | Central IRL | A | IR12-21 | 0.56 | 0.48 | 0.073516 | 10.198 | 1.4976 | 0.74972 | 0.1101 | 1210 | Fixed Single Family Units | PB-08 | Norwood Street Baffle Box Installation | Baffle Box | 4,153.0 | 20% | 809.84 | 738.3 | 15% | 111.1 | 461.9395 | City of Palm Bay | N/A | Norwood Street Baffle Box Installation | Not provided. | Baffle Boxes- First Generation (hydrodynamic separator) | Completed | 2014 | 26 | 23 | A | 529 | Not provided | Not provided | Not provided | Not provided | N/A | Structural | 2013 | Central Indian River Lagoon | Not provided | Not provided | Not provided | TN 50% TA & TP 2.3% TA | yes | 72.4378 | 297.51
11463 | City of Palm Bay | Central IRL | A | IR12-21 | 0.56 | 0.48 | 0.11716 | 10.198 | 1.4976 | 1.1948 | 0.17545 | 1210 | Fixed Single Family Units | PB-08 | Norwood Street Baffle Box Installation | Baffle Box | 4,153.0 | 20% | 809.84 | 738.3 | 15% | 111.1 | 461.9395 | City of Palm Bay | N/A | Norwood Street Baffle Box Installation | Not provided. | Baffle Boxes- First Generation (hydrodynamic separator) | Completed | 2014 | 26 | 23 | A | 529 | Not provided | Not provided | Not provided | Not provided | N/A | Structural | 2013 | Central Indian River Lagoon | Not provided | Not provided | Not provided | TN 50% TA & TP 2.3% TA | yes | 90.8893 | 474.1158
11464 | City of Palm Bay | Central IRL | A | IR12-21 | 0.56 | 0.48 | 0.030083 | 10.198 | 1.4976 | 0.30679 | 0.045052 | 1210 | Fixed Single Family Units | PB-08 | Norwood Street Baffle Box Installation | Baffle Box | 4,153.0 | 20% | 809.84 | 738.3 | 15% | 111.1 | 461.9395 | City of Palm Bay | N/A | Norwood Street Baffle Box Installation | Not provided. | Baffle Boxes- First Generation (hydrodynamic separator) | Completed | 2014 | 26 | 23 | A | 529 | Not provided | Not provided | Not provided | Not provided | N/A | Structural | 2013 | Central Indian River Lagoon | Not provided | Not provided | Not provided | TN 50% TA & TP 2.3% TA | yes | 45.0179 | 121.7421
11465 | City of Palm Bay | Central IRL | A | IR12-21 | 0.56 | 0.48 | 0.14675 | 10.4555 | 1.5349 | 1.5344 | 0.22524 | 1200 | Residential, Medium Density-Two-five dwellingunits per acre | PB-08 | Norwood Street Baffle Box Installation | Baffle Box | 4,153.0 | 20% | 809.84 | 738.3 | 15% | 111.1 | 461.9395 | City of Palm Bay | N/A | Norwood Street Baffle Box Installation | Not provided. | Baffle Boxes- First Generation (hydrodynamic separator) | Completed | 2014 | 26 | 23 | A | 529 | Not provided | Not provided | Not provided | Not provided | N/A | Structural | 2013 | Central Indian River Lagoon | Not provided | Not provided | Not provided | TN 50% TA & TP 2.3% TA | yes | 123.4201 | 593.8813
11466 | City of Palm Bay | Central IRL | A | IR12-21 | 0.56 | 0.48 | 0.019654 | 10.4555 | 1.5349 | 0.2055 | 0.030167 | 1210 | Fixed Single Family Units | PB-08 | Norwood Street Baffle Box Installation | Baffle Box | 4,153.0 | 20% | 809.84 | 738.3 | 15% | 111.1 | 461.9395 | City of Palm Bay | N/A | Norwood Street Baffle Box Installation | Not provided. | Baffle Boxes- First Generation (hydrodynamic separator) | Completed | 2014 | 26 | 23 | A | 529 | Not provided | Not provided | Not provided | Not provided | N/A | Structural | 2013 | Central Indian River Lagoon | Not provided | Not provided | Not provided | TN 50% TA & TP 2.3% TA | yes | 43.0747 | 79.5385
11467 | City of Palm Bay | Central IRL | A | IR12-21 | 0.56 | 0.48 | 0.0014401 | 10.4555 | 1.5349 | 0.015057 | 0.0022103 | 1210 | Fixed Single Family Units | PB-08 | Norwood Street Baffle Box Installation | Baffle Box | 4,153.0 | 20% | 809.84 | 738.3 | 15% | 111.1 | 461.9395 | City of Palm Bay | N/A | Norwood Street Baffle Box Installation | Not provided. | Baffle Boxes- First Generation (hydrodynamic separator) | Completed | 2014 | 26 | 23 | A | 529 | Not provided | Not provided | Not provided | Not provided | N/A | Structural | 2013 | Central Indian River Lagoon | Not provided | Not provided | Not provided | TN 50% TA & TP 2.3% TA | yes | 23.369 | 5.8278
11468 | City of Palm Bay | Central IRL | A | IR12-21 | 0.56 | 0.48 | 0.28201 | 10.4555 | 1.5349 | 2.9486 | 0.43285 | 1210 | Fixed Single Family Units | PB-08 | Norwood Street Baffle Box Installation | Baffle Box | 4,153.0 | 20% | 809.84 | 738.3 | 15% | 111.1 | 461.9395 | City of Palm Bay | N/A | Norwood Street Baffle Box Installation | Not provided. | Baffle Boxes- First Generation (hydrodynamic separator) | Completed | 2014 | 26 | 23 | A | 529 | Not provided | Not provided | Not provided | Not provided | N/A | Structural | 2013 | Central Indian River Lagoon | Not provided | Not provided | Not provided | TN 50% TA & TP 2.3% TA | yes | 132.6061 | 1141.2675
11469 | City of Palm Bay | Central IRL | A | IR12-21 | 0.56 | 0.48 | 0.1679 | 10.4555 | 1.5349 | 1.7555 | 0.25771 | 1210 | Fixed Single Family Units | PB-08 | Norwood Street Baffle Box Installation | Baffle Box | 4,153.0 | 20% | 809.84 | 738.3 | 15% | 111.1 | 461.9395 | City of Palm Bay | N/A | Norwood Street Baffle Box Installation | Not provided. | Baffle Boxes- First Generation (hydrodynamic separator) | Completed | 2014 | 26 | 23 | A | 529 | Not provided | Not provided | Not provided | Not provided | N/A | Structural | 2013 | Central Indian River Lagoon | Not provided | Not provided | Not provided | TN 50% TA & TP 2.3% TA | yes | 110.9117 | 679.4849
11470 | City of Palm Bay | Central IRL | A | IR12-21 | 0.56 | 0.48 | 0.029761 | 10.0295 | 1.4731 | 0.29849 | 0.043842 | 1200 | Residential, Medium Density-Two-five dwellingunits per acre | PB-08 | Norwood Street Baffle Box Installation | Baffle Box | 4,153.0 | 20% | 809.84 | 738.3 | 15% | 111.1 | 461.9395 | City of Palm Bay | N/A | Norwood Street Baffle Box Installation | Not provided. | Baffle Boxes- First Generation (hydrodynamic separator) | Completed | 2014 | 26 | 23 | A | 529 | Not provided | Not provided | Not provided | Not provided | N/A | Structural | 2013 | Central Indian River Lagoon | Not provided | Not provided | Not provided | TN 50% TA & TP 2.3% TA | yes | 69.6703 | 120.4377
11471 | City of Palm Bay | Central IRL | A | IR12-21 | 0.56 | 0.48 | 0.054757 | 10.0295 | 1.4731 | 0.54919 | 0.080665 | 1210 | Fixed Single Family Units | PB-08 | Norwood Street Baffle Box Installation | Baffle Box | 4,153.0 | 20% | 809.84 | 738.3 | 15% | 111.1 | 461.9395 | City of Palm Bay | N/A | Norwood Street Baffle Box Installation | Not provided. | Baffle Boxes- First Generation (hydrodynamic separator) | Completed | 2014 | 26 | 23 | A | 529 | Not provided | Not provided | Not provided | Not provided | N/A | Structural | 2013 | Central Indian River Lagoon | Not provided | Not provided | Not provided | TN 50% TA & TP 2.3% TA | yes | 71.9589 | 221.5944
11472 | City of Palm Bay | Central IRL | A | IR12-21 | 0.56 | 0.48 | 0.061341 | 10.0295 | 1.4731 | 0.61522 | 0.090364 | 1210 | Fixed Single Family Units | PB-08 | Norwood Street Baffle Box Installation | Baffle Box | 4,153.0 | 20% | 809.84 | 738.3 | 15% | 111.1 | 461.9395 | City of Palm Bay | N/A | Norwood Street Baffle Box Installation | Not provided. | Baffle Boxes- First Generation (hydrodynamic separator) | Completed | 2014 | 26 | 23 | A | 529 | Not provided | Not provided | Not provided | Not provided | N/A | Structural | 2013 | Central Indian River Lagoon | Not provided | Not provided | Not provided | TN 50% TA & TP 2.3% TA | yes | 71.9677 | 248.239
11473 | City of Palm Bay | Central IRL | A | IR12-21 | 0.56 | 0.48 | 0.33852 | 10.0295 | 1.4731 | 3.3952 | 0.49868 | 1210 | Fixed Single Family Units | PB-08 | Norwood Street Baffle Box Installation | Baffle Box | 4,153.0 | 20% | 809.84 | 738.3 | 15% | 111.1 | 461.9395 | City of Palm Bay | N/A | Norwood Street Baffle Box Installation | Not provided. | Baffle Boxes- First Generation (hydrodynamic separator) | Completed | 2014 | 26 | 23 | A | 529 | Not provided | Not provided | Not provided | Not provided | N/A | Structural | 2013 | Central Indian River Lagoon | Not provided | Not provided | Not provided | TN 50% TA & TP 2.3% TA | yes | 143.2547 | 1369.9261
11474 | City of Palm Bay | Central IRL | A | IR12-21 | 0.56 | 0.48 | 0.13339 | 10.0295 | 1.4731 | 1.3378 | 0.1965 | 1210 | Fixed Single Family Units | PB-08 | Norwood Street Baffle Box Installation | Baffle Box | 4,153.0 | 20% | 809.84 | 738.3 | 15% | 111.1 | 461.9395 | City of Palm Bay | N/A | Norwood Street Baffle Box Installation | Not provided. | Baffle Boxes- First Generation (hydrodynamic separator) | Completed | 2014 | 26 | 23 | A | 529 | Not provided | Not provided | Not provided | Not provided | N/A | Structural | 2013 | Central Indian River Lagoon | Not provided | Not provided | Not provided | TN 50% TA & TP 2.3% TA | yes | 99.9465 | 539.8028
11475 | City of Palm Bay | Central IRL | A | IR12-21 | 0.56 | 0.48 | 0.1557 | 10.0135 | 1.4028 | 1.5591 | 0.21841 | 1400 | Commercial and Services | PB-08 | Norwood Street Baffle Box Installation | Baffle Box | 4,153.0 | 20% | 809.84 | 738.3 | 15% | 111.1 | 461.9395 | City of Palm Bay | N/A | Norwood Street Baffle Box Installation | Not provided. | Baffle Boxes- First Generation (hydrodynamic separator) | Completed | 2014 | 26 | 23 | A | 529 | Not provided | Not provided | Not provided | Not provided | N/A | Structural | 2013 | Central Indian River Lagoon | Not provided | Not provided | Not provided | TN 50% TA & TP 2.3% TA | yes | 217.2517 | 630.0808
11476 | City of Palm Bay | Central IRL | A | IR12-21 | 0.56 | 0.48 | 0.23171 | 10.0135 | 1.4028 | 2.3202 | 0.32504 | 1200 | Residential, Medium Density-Two-five dwellingunits per acre | PB-08 | Norwood Street Baffle Box Installation | Baffle Box | 4,153.0 | 20% | 809.84 | 738.3 | 15% | 111.1 | 461.9395 | City of Palm Bay | N/A | Norwood Street Baffle Box Installation | Not provided. | Baffle Boxes- First Generation (hydrodynamic separator) | Completed | 2014 | 26 | 23 | A | 529 | Not provided | Not provided | Not provided | Not provided | N/A | Structural | 2013 | Central Indian River Lagoon | Not provided | Not provided | Not provided | TN 50% TA & TP 2.3% TA | yes | 137.5348 | 937.6962
11477 | City of Palm Bay | Central IRL | A | IR12-21 | 0.56 | 0.48 | 0.23036 | 10.0135 | 1.4028 | 2.3067 | 0.32314 | 1430 | Professional Services | PB-08 | Norwood Street Baffle Box Installation | Baffle Box | 4,153.0 | 20% | 809.84 | 738.3 | 15% | 111.1 | 461.9395 | City of Palm Bay | N/A | Norwood Street Baffle Box Installation | Not provided. | Baffle Boxes- First Generation (hydrodynamic separator) | Completed | 2014 | 26 | 23 | A | 529 | Not provided | Not provided | Not provided | Not provided | N/A | Structural | 2013 | Central Indian River Lagoon | Not provided | Not provided | Not provided | TN 50% TA & TP 2.3% TA | yes | 122.8648 | 932.223
11478 | City of Palm Bay | Central IRL | A | IR12-21 | 0.56 | 0.48 | 0.013508 | 10.4343 | 1.5374 | 0.14095 | 0.020767 | 1210 | Fixed Single Family Units | PB-08 | Norwood Street Baffle Box Installation | Baffle Box | 4,153.0 | 20% | 809.84 | 738.3 | 15% | 111.1 | 461.9395 | City of Palm Bay | N/A | Norwood Street Baffle Box Installation | Not provided. | Baffle Boxes- First Generation (hydrodynamic separator) | Completed | 2014 | 26 | 23 | A | 529 | Not provided | Not provided | Not provided | Not provided | N/A | Structural | 2013 | Central Indian River Lagoon | Not provided | Not provided | Not provided | TN 50% TA & TP 2.3% TA | yes | 41.9137 | 54.6654
11479 | City of Palm Bay | Central IRL | A | IR12-21 | 0.56 | 0.48 | 0.0073854 | 10.4343 | 1.5374 | 0.077062 | 0.011354 | 1210 | Fixed Single Family Units | PB-08 | Norwood Street Baffle Box Installation | Baffle Box | 4,153.0 | 20% | 809.84 | 738.3 | 15% | 111.1 | 461.9395 | City of Palm Bay | N/A | Norwood Street Baffle Box Installation | Not provided. | Baffle Boxes- First Generation (hydrodynamic separator) | Completed | 2014 | 26 | 23 | A | 529 | Not provided | Not provided | Not provided | Not provided | N/A | Structural | 2013 | Central Indian River Lagoon | Not provided | Not provided | Not provided | TN 50% TA & TP 2.3% TA | yes | 27.2749 | 29.8878
11480 | City of Palm Bay | Central IRL | A | IR12-21 | 0.56 | 0.48 | 0.0013505 | 10.4343 | 1.5374 | 0.014092 | 0.0020763 | 1210 | Fixed Single Family Units | PB-08 | Norwood Street Baffle Box Installation | Baffle Box | 4,153.0 | 20% | 809.84 | 738.3 | 15% | 111.1 | 461.9395 | City of Palm Bay | N/A | Norwood Street Baffle Box Installation | Not provided. | Baffle Boxes- First Generation (hydrodynamic separator) | Completed | 2014 | 26 | 23 | A | 529 | Not provided | Not provided | Not provided | Not provided | N/A | Structural | 2013 | Central Indian River Lagoon | Not provided | Not provided | Not provided | TN 50% TA & TP 2.3% TA | yes | 11.2991 | 5.4655
11481 | City of Palm Bay | Central IRL | A | IR12-21 | 0.56 | 0.48 | 0.19686 | 10.4343 | 1.5374 | 2.0541 | 0.30265 | 1210 | Fixed Single Family Units | PB-08 | Norwood Street Baffle Box Installation | Baffle Box | 4,153.0 | 20% | 809.84 | 738.3 | 15% | 111.1 | 461.9395 | City of Palm Bay | N/A | Norwood Street Baffle Box Installation | Not provided. | Baffle Boxes- First Generation (hydrodynamic separator) | Completed | 2014 | 26 | 23 | A | 529 | Not provided | Not provided | Not provided | Not provided | N/A | Structural | 2013 | Central Indian River Lagoon | Not provided | Not provided | Not provided | TN 50% TA & TP 2.3% TA | yes | 121.1757 | 796.6669
11482 | City of Palm Bay | Central IRL | A | IR12-21 | 0.56 | 0.48 | 0.21979 | 10.4343 | 1.5374 | 2.2934 | 0.3379 | 1210 | Fixed Single Family Units | PB-08 | Norwood Street Baffle Box Installation | Baffle Box | 4,153.0 | 20% | 809.84 | 738.3 | 15% | 111.1 | 461.9395 | City of Palm Bay | N/A | Norwood Street Baffle Box Installation | Not provided. | Baffle Boxes- First Generation (hydrodynamic separator) | Completed | 2014 | 26 | 23 | A | 529 | Not provided | Not provided | Not provided | Not provided | N/A | Structural | 2013 | Central Indian River Lagoon | Not provided | Not provided | Not provided | TN 50% TA & TP 2.3% TA | yes | 137.0354 | 889.4568
11483 | City of Palm Bay | Central IRL | A | IR12-21 | 0.56 | 0.48 | 0.17887 | 10.4343 | 1.5374 | 1.8664 | 0.27499 | 1210 | Fixed Single Family Units | PB-08 | Norwood Street Baffle Box Installation | Baffle Box | 4,153.0 | 20% | 809.84 | 738.3 | 15% | 111.1 | 461.9395 | City of Palm Bay | N/A | Norwood Street Baffle Box Installation | Not provided. | Baffle Boxes- First Generation (hydrodynamic separator) | Completed | 2014 | 26 | 23 | A | 529 | Not provided | Not provided | Not provided | Not provided | N/A | Structural | 2013 | Central Indian River Lagoon | Not provided | Not provided | Not provided | TN 50% TA & TP 2.3% TA | yes | 122.4386 | 723.8576
11484 | City of Palm Bay | Central IRL | A | IR12-21 | 0.56 | 0.48 | 0.0012592 | 9.7698 | 1.3878 | 0.012302 | 0.0017476 | 1400 | Commercial and Services | PB-08 | Norwood Street Baffle Box Installation | Baffle Box | 4,153.0 | 20% | 809.84 | 738.3 | 15% | 111.1 | 461.9395 | City of Palm Bay | N/A | Norwood Street Baffle Box Installation | Not provided. | Baffle Boxes- First Generation (hydrodynamic separator) | Completed | 2014 | 26 | 23 | A | 529 | Not provided | Not provided | Not provided | Not provided | N/A | Structural | 2013 | Central Indian River Lagoon | Not provided | Not provided | Not provided | TN 50% TA & TP 2.3% TA | yes | 28.8921 | 5.0959
11485 | City of Palm Bay | Central IRL | A | IR12-21 | 0.56 | 0.48 | 0.26728 | 9.7698 | 1.3878 | 2.6113 | 0.37094 | 1200 | Residential, Medium Density-Two-five dwellingunits per acre | PB-08 | Norwood Street Baffle Box Installation | Baffle Box | 4,153.0 | 20% | 809.84 | 738.3 | 15% | 111.1 | 461.9395 | City of Palm Bay | N/A | Norwood Street Baffle Box Installation | Not provided. | Baffle Boxes- First Generation (hydrodynamic separator) | Completed | 2014 | 26 | 23 | A | 529 | Not provided | Not provided | Not provided | Not provided | N/A | Structural | 2013 | Central Indian River Lagoon | Not provided | Not provided | Not provided | TN 50% TA & TP 2.3% TA | yes | 141.3627 | 1081.6472
11486 | City of Palm Bay | Central IRL | A | IR12-21 | 0.56 | 0.48 | 0.0072414 | 9.7698 | 1.3878 | 0.070746 | 0.01005 | 1210 | Fixed Single Family Units | PB-08 | Norwood Street Baffle Box Installation | Baffle Box | 4,153.0 | 20% | 809.84 | 738.3 | 15% | 111.1 | 461.9395 | City of Palm Bay | N/A | Norwood Street Baffle Box Installation | Not provided. | Baffle Boxes- First Generation (hydrodynamic separator) | Completed | 2014 | 26 | 23 | A | 529 | Not provided | Not provided | Not provided | Not provided | N/A | Structural | 2013 | Central Indian River Lagoon | Not provided | Not provided | Not provided | TN 50% TA & TP 2.3% TA | yes | 37.8836 | 29.3047
11487 | City of Palm Bay | Central IRL | A | IR12-21 | 0.56 | 0.48 | 0.022791 | 9.7698 | 1.3878 | 0.22267 | 0.03163 | 1210 | Fixed Single Family Units | PB-08 | Norwood Street Baffle Box Installation | Baffle Box | 4,153.0 | 20% | 809.84 | 738.3 | 15% | 111.1 | 461.9395 | City of Palm Bay | N/A | Norwood Street Baffle Box Installation | Not provided. | Baffle Boxes- First Generation (hydrodynamic separator) | Completed | 2014 | 26 | 23 | A | 529 | Not provided | Not provided | Not provided | Not provided | N/A | Structural | 2013 | Central Indian River Lagoon | Not provided | Not provided | Not provided | TN 50% TA & TP 2.3% TA | yes | 46.1803 | 92.2328
11488 | City of Palm Bay | Central IRL | A | IR12-21 | 0.56 | 0.48 | 0.095238 | 9.7698 | 1.3878 | 0.93045 | 0.13217 | 1410 | Retail Sales and Services | PB-08 | Norwood Street Baffle Box Installation | Baffle Box | 4,153.0 | 20% | 809.84 | 738.3 | 15% | 111.1 | 461.9395 | City of Palm Bay | N/A | Norwood Street Baffle Box Installation | Not provided. | Baffle Boxes- First Generation (hydrodynamic separator) | Completed | 2014 | 26 | 23 | A | 529 | Not provided | Not provided | Not provided | Not provided | N/A | Structural | 2013 | Central Indian River Lagoon | Not provided | Not provided | Not provided | TN 50% TA & TP 2.3% TA | yes | 81.236 | 385.4134
11489 | City of Palm Bay | Central IRL | A | IR12-21 | 0.56 | 0.48 | 0.22395 | 9.7698 | 1.3878 | 2.188 | 0.31081 | 1410 | Retail Sales and Services | PB-08 | Norwood Street Baffle Box Installation | Baffle Box | 4,153.0 | 20% | 809.84 | 738.3 | 15% | 111.1 | 461.9395 | City of Palm Bay | N/A | Norwood Street Baffle Box Installation | Not provided. | Baffle Boxes- First Generation (hydrodynamic separator) | Completed | 2014 | 26 | 23 | A | 529 | Not provided | Not provided | Not provided | Not provided | N/A | Structural | 2013 | Central Indian River Lagoon | Not provided | Not provided | Not provided | TN 50% TA & TP 2.3% TA | yes | 121.7375 | 906.3059
11490 | City of Palm Bay | Central IRL | A | IR12-21 | 0.56 | 0.48 | 0.29533 | 9.9319 | 1.4152 | 2.9332 | 0.41797 | 1200 | Residential, Medium Density-Two-five dwellingunits per acre | PB-08 | Norwood Street Baffle Box Installation | Baffle Box | 4,153.0 | 20% | 809.84 | 738.3 | 15% | 111.1 | 461.9395 | City of Palm Bay | N/A | Norwood Street Baffle Box Installation | Not provided. | Baffle Boxes- First Generation (hydrodynamic separator) | Completed | 2014 | 26 | 23 | A | 529 | Not provided | Not provided | Not provided | Not provided | N/A | Structural | 2013 | Central Indian River Lagoon | Not provided | Not provided | Not provided | TN 50% TA & TP 2.3% TA | yes | 190.8822 | 1195.1631
11491 | Natural Lands | Central IRL | A | IR12-21 | 0.56 | 0.48 | 0.066112 | 9.9319 | 1.4152 | 0.65661 | 0.093564 | 3100 | Herbaceous Dry Prairie | PB-08 | Norwood Street Baffle Box Installation | Baffle Box | 4,153.0 | 20% | 809.84 | 738.3 | 15% | 111.1 | 461.9395 | City of Palm Bay | N/A | Norwood Street Baffle Box Installation | Not provided. | Baffle Boxes- First Generation (hydrodynamic separator) | Completed | 2014 | 26 | 23 | A | 529 | Not provided | Not provided | Not provided | Not provided | N/A | Structural | 2013 | Central Indian River Lagoon | Not provided | Not provided | Not provided | TN 50% TA & TP 2.3% TA | yes | 79.309 | 267.5448
11492 | City of Palm Bay | Central IRL | A | IR12-21 | 0.56 | 0.48 | 0.002247 | 9.9319 | 1.4152 | 0.022317 | 0.0031801 | 1210 | Fixed Single Family Units | PB-08 | Norwood Street Baffle Box Installation | Baffle Box | 4,153.0 | 20% | 809.84 | 738.3 | 15% | 111.1 | 461.9395 | City of Palm Bay | N/A | Norwood Street Baffle Box Installation | Not provided. | Baffle Boxes- First Generation (hydrodynamic separator) | Completed | 2014 | 26 | 23 | A | 529 | Not provided | Not provided | Not provided | Not provided | N/A | Structural | 2013 | Central Indian River Lagoon | Not provided | Not provided | Not provided | TN 50% TA & TP 2.3% TA | yes | 15.1102 | 9.0933
11493 | City of Palm Bay | Central IRL | A | IR12-21 | 0.56 | 0.48 | 0.22099 | 9.9319 | 1.4152 | 2.1948 | 0.31275 | 1210 | Fixed Single Family Units | PB-08 | Norwood Street Baffle Box Installation | Baffle Box | 4,153.0 | 20% | 809.84 | 738.3 | 15% | 111.1 | 461.9395 | City of Palm Bay | N/A | Norwood Street Baffle Box Installation | Not provided. | Baffle Boxes- First Generation (hydrodynamic separator) | Completed | 2014 | 26 | 23 | A | 529 | Not provided | Not provided | Not provided | Not provided | N/A | Structural | 2013 | Central Indian River Lagoon | Not provided | Not provided | Not provided | TN 50% TA & TP 2.3% TA | yes | 126.6961 | 894.3129
11494 | City of Palm Bay | Central IRL | A | IR12-21 | 0.56 | 0.48 | 0.26375 | 10.4577 | 1.5497 | 2.7582 | 0.40872 | 1200 | Residential, Medium Density-Two-five dwellingunits per acre | PB-08 | Norwood Street Baffle Box Installation | Baffle Box | 4,153.0 | 20% | 809.84 | 738.3 | 15% | 111.1 | 461.9395 | City of Palm Bay | N/A | Norwood Street Baffle Box Installation | Not provided. | Baffle Boxes- First Generation (hydrodynamic separator) | Completed | 2014 | 26 | 23 | A | 529 | Not provided | Not provided | Not provided | Not provided | N/A | Structural | 2013 | Central Indian River Lagoon | Not provided | Not provided | Not provided | TN 50% TA & TP 2.3% TA | yes | 272.2719 | 1067.3412
11495 | City of Palm Bay | Central IRL | A | IR12-21 | 0.56 | 0.48 | 0.23659 | 10.4577 | 1.5497 | 2.4741 | 0.36663 | 1210 | Fixed Single Family Units | PB-08 | Norwood Street Baffle Box Installation | Baffle Box | 4,153.0 | 20% | 809.84 | 738.3 | 15% | 111.1 | 461.9395 | City of Palm Bay | N/A | Norwood Street Baffle Box Installation | Not provided. | Baffle Boxes- First Generation (hydrodynamic separator) | Completed | 2014 | 26 | 23 | A | 529 | Not provided | Not provided | Not provided | Not provided | N/A | Structural | 2013 | Central Indian River Lagoon | Not provided | Not provided | Not provided | TN 50% TA & TP 2.3% TA | yes | 126.4096 | 957.4283
11496 | City of Palm Bay | Central IRL | A | IR12-21 | 0.56 | 0.48 | 0.11454 | 10.4577 | 1.5497 | 1.1978 | 0.1775 | 1210 | Fixed Single Family Units | PB-08 | Norwood Street Baffle Box Installation | Baffle Box | 4,153.0 | 20% | 809.84 | 738.3 | 15% | 111.1 | 461.9395 | City of Palm Bay | N/A | Norwood Street Baffle Box Installation | Not provided. | Baffle Boxes- First Generation (hydrodynamic separator) | Completed | 2014 | 26 | 23 | A | 529 | Not provided | Not provided | Not provided | Not provided | N/A | Structural | 2013 | Central Indian River Lagoon | Not provided | Not provided | Not provided | TN 50% TA & TP 2.3% TA | yes | 100.8455 | 463.5282
11497 | City of Palm Bay | Central IRL | A | IR12-21 | 0.56 | 0.48 | 0.0028917 | 10.4577 | 1.5497 | 0.030241 | 0.0044812 | 1210 | Fixed Single Family Units | PB-08 | Norwood Street Baffle Box Installation | Baffle Box | 4,153.0 | 20% | 809.84 | 738.3 | 15% | 111.1 | 461.9395 | City of Palm Bay | N/A | Norwood Street Baffle Box Installation | Not provided. | Baffle Boxes- First Generation (hydrodynamic separator) | Completed | 2014 | 26 | 23 | A | 529 | Not provided | Not provided | Not provided | Not provided | N/A | Structural | 2013 | Central Indian River Lagoon | Not provided | Not provided | Not provided | TN 50% TA & TP 2.3% TA | yes | 22.6924 | 11.7023
11498 | City of Palm Bay | Central IRL | A | IR12-21 | 0.56 | 0.48 | 0.20795 | 9.4756 | 1.2575 | 1.9705 | 0.2615 | 1400 | Commercial and Services | PB-08 | Norwood Street Baffle Box Installation | Baffle Box | 4,153.0 | 20% | 809.84 | 738.3 | 15% | 111.1 | 461.9395 | City of Palm Bay | N/A | Norwood Street Baffle Box Installation | Not provided. | Baffle Boxes- First Generation (hydrodynamic separator) | Completed | 2014 | 26 | 23 | A | 529 | Not provided | Not provided | Not provided | Not provided | N/A | Structural | 2013 | Central Indian River Lagoon | Not provided | Not provided | Not provided | TN 50% TA & TP 2.3% TA | yes | 124.2101 | 841.5513
11499 | City of Palm Bay | Central IRL | A | IR12-21 | 0.56 | 0.48 | 0.039334 | 9.4756 | 1.2575 | 0.37271 | 0.049462 | 1410 | Retail Sales and Services | PB-08 | Norwood Street Baffle Box Installation | Baffle Box | 4,153.0 | 20% | 809.84 | 738.3 | 15% | 111.1 | 461.9395 | City of Palm Bay | N/A | Norwood Street Baffle Box Installation | Not provided. | Baffle Boxes- First Generation (hydrodynamic separator) | Completed | 2014 | 26 | 23 | A | 529 | Not provided | Not provided | Not provided | Not provided | N/A | Structural | 2013 | Central Indian River Lagoon | Not provided | Not provided | Not provided | TN 50% TA & TP 2.3% TA | yes | 56.1865 | 159.1788
11500 | City of Palm Bay | Central IRL | A | IR12-21 | 0.56 | 0.48 | 0.040875 | 10.6033 | 1.5709 | 0.43341 | 0.064212 | 1200 | Residential, Medium Density-Two-five dwellingunits per acre | PB-08 | Norwood Street Baffle Box Installation | Baffle Box | 4,153.0 | 20% | 809.84 | 738.3 | 15% | 111.1 | 461.9395 | City of Palm Bay | N/A | Norwood Street Baffle Box Installation | Not provided. | Baffle Boxes- First Generation (hydrodynamic separator) | Completed | 2014 | 26 | 23 | A | 529 | Not provided | Not provided | Not provided | Not provided | N/A | Structural | 2013 | Central Indian River Lagoon | Not provided | Not provided | Not provided | TN 50% TA & TP 2.3% TA | yes | 105.2189 | 165.4168
11501 | City of Palm Bay | Central IRL | A | IR12-21 | 0.56 | 0.48 | 0.15692 | 10.6033 | 1.5709 | 1.6639 | 0.24651 | 1210 | Fixed Single Family Units | PB-08 | Norwood Street Baffle Box Installation | Baffle Box | 4,153.0 | 20% | 809.84 | 738.3 | 15% | 111.1 | 461.9395 | City of Palm Bay | N/A | Norwood Street Baffle Box Installation | Not provided. | Baffle Boxes- First Generation (hydrodynamic separator) | Completed | 2014 | 26 | 23 | A | 529 | Not provided | Not provided | Not provided | Not provided | N/A | Structural | 2013 | Central Indian River Lagoon | Not provided | Not provided | Not provided | TN 50% TA & TP 2.3% TA | yes | 122.4543 | 635.0317
11502 | City of Palm Bay | Central IRL | A | IR12-21 | 0.56 | 0.48 | 0.073934 | 10.6033 | 1.5709 | 0.78394 | 0.11614 | 1210 | Fixed Single Family Units | PB-08 | Norwood Street Baffle Box Installation | Baffle Box | 4,153.0 | 20% | 809.84 | 738.3 | 15% | 111.1 | 461.9395 | City of Palm Bay | N/A | Norwood Street Baffle Box Installation | Not provided. | Baffle Boxes- First Generation (hydrodynamic separator) | Completed | 2014 | 26 | 23 | A | 529 | Not provided | Not provided | Not provided | Not provided | N/A | Structural | 2013 | Central Indian River Lagoon | Not provided | Not provided | Not provided | TN 50% TA & TP 2.3% TA | yes | 94.7192 | 299.1989
11503 | City of Palm Bay | Central IRL | A | IR12-21 | 0.56 | 0.48 | 0.34603 | 10.6033 | 1.5709 | 3.6691 | 0.54359 | 1210 | Fixed Single Family Units | PB-08 | Norwood Street Baffle Box Installation | Baffle Box | 4,153.0 | 20% | 809.84 | 738.3 | 15% | 111.1 | 461.9395 | City of Palm Bay | N/A | Norwood Street Baffle Box Installation | Not provided. | Baffle Boxes- First Generation (hydrodynamic separator) | Completed | 2014 | 26 | 23 | A | 529 | Not provided | Not provided | Not provided | Not provided | N/A | Structural | 2013 | Central Indian River Lagoon | Not provided | Not provided | Not provided | TN 50% TA & TP 2.3% TA | yes | 152.8306 | 1400.3526
11504 | City of Palm Bay | Central IRL | A | IR12-21 | 0.56 | 0.48 | 0.2124 | 10.1746 | 1.4942 | 2.1611 | 0.31737 | 1200 | Residential, Medium Density-Two-five dwellingunits per acre | PB-08 | Norwood Street Baffle Box Installation | Baffle Box | 4,153.0 | 20% | 809.84 | 738.3 | 15% | 111.1 | 461.9395 | City of Palm Bay | N/A | Norwood Street Baffle Box Installation | Not provided. | Baffle Boxes- First Generation (hydrodynamic separator) | Completed | 2014 | 26 | 23 | A | 529 | Not provided | Not provided | Not provided | Not provided | N/A | Structural | 2013 | Central Indian River Lagoon | Not provided | Not provided | Not provided | TN 50% TA & TP 2.3% TA | yes | 135.8677 | 859.5701
11505 | City of Palm Bay | Central IRL | A | IR12-21 | 0.56 | 0.48 | 0.0014038 | 10.1746 | 1.4942 | 0.014284 | 0.0020976 | 1210 | Fixed Single Family Units | PB-08 | Norwood Street Baffle Box Installation | Baffle Box | 4,153.0 | 20% | 809.84 | 738.3 | 15% | 111.1 | 461.9395 | City of Palm Bay | N/A | Norwood Street Baffle Box Installation | Not provided. | Baffle Boxes- First Generation (hydrodynamic separator) | Completed | 2014 | 26 | 23 | A | 529 | Not provided | Not provided | Not provided | Not provided | N/A | Structural | 2013 | Central Indian River Lagoon | Not provided | Not provided | Not provided | TN 50% TA & TP 2.3% TA | yes | 28.1737 | 5.6812
11506 | City of Palm Bay | Central IRL | A | IR12-21 | 0.56 | 0.48 | 0.18827 | 10.0295 | 1.4731 | 1.8882 | 0.27735 | 1200 | Residential, Medium Density-Two-five dwellingunits per acre | PB-08 | Norwood Street Baffle Box Installation | Baffle Box | 4,153.0 | 20% | 809.84 | 738.3 | 15% | 111.1 | 461.9395 | City of Palm Bay | N/A | Norwood Street Baffle Box Installation | Not provided. | Baffle Boxes- First Generation (hydrodynamic separator) | Completed | 2014 | 26 | 23 | A | 529 | Not provided | Not provided | Not provided | Not provided | N/A | Structural | 2013 | Central Indian River Lagoon | Not provided | Not provided | Not provided | TN 50% TA & TP 2.3% TA | yes | 130.5041 | 761.8983
11507 | City of Palm Bay | Central IRL | A | IR12-21 | 0.56 | 0.48 | 0.0068761 | 10.0295 | 1.4731 | 0.068964 | 0.01013 | 1210 | Fixed Single Family Units | PB-08 | Norwood Street Baffle Box Installation | Baffle Box | 4,153.0 | 20% | 809.84 | 738.3 | 15% | 111.1 | 461.9395 | City of Palm Bay | N/A | Norwood Street Baffle Box Installation | Not provided. | Baffle Boxes- First Generation (hydrodynamic separator) | Completed | 2014 | 26 | 23 | A | 529 | Not provided | Not provided | Not provided | Not provided | N/A | Structural | 2013 | Central Indian River Lagoon | Not provided | Not provided | Not provided | TN 50% TA & TP 2.3% TA | yes | 30.5818 | 27.8268
11508 | City of Palm Bay | Central IRL | A | IR12-21 | 0.56 | 0.48 | 0.0147 | 10.0295 | 1.4731 | 0.14743 | 0.021655 | 1210 | Fixed Single Family Units | PB-08 | Norwood Street Baffle Box Installation | Baffle Box | 4,153.0 | 20% | 809.84 | 738.3 | 15% | 111.1 | 461.9395 | City of Palm Bay | N/A | Norwood Street Baffle Box Installation | Not provided. | Baffle Boxes- First Generation (hydrodynamic separator) | Completed | 2014 | 26 | 23 | A | 529 | Not provided | Not provided | Not provided | Not provided | N/A | Structural | 2013 | Central Indian River Lagoon | Not provided | Not provided | Not provided | TN 50% TA & TP 2.3% TA | yes | 53.5539 | 59.4879
11509 | City of Palm Bay | Central IRL | A | IR12-21 | 0.56 | 0.48 | 0.0085317 | 10.0295 | 1.4731 | 0.085568 | 0.012568 | 1210 | Fixed Single Family Units | PB-08 | Norwood Street Baffle Box Installation | Baffle Box | 4,153.0 | 20% | 809.84 | 738.3 | 15% | 111.1 | 461.9395 | City of Palm Bay | N/A | Norwood Street Baffle Box Installation | Not provided. | Baffle Boxes- First Generation (hydrodynamic separator) | Completed | 2014 | 26 | 23 | A | 529 | Not provided | Not provided | Not provided | Not provided | N/A | Structural | 2013 | Central Indian River Lagoon | Not provided | Not provided | Not provided | TN 50% TA & TP 2.3% TA | yes | 30.5129 | 34.5264
11510 | City of Palm Bay | Central IRL | A | IR12-21 | 0.56 | 0.48 | 0.099719 | 10.0295 | 1.4731 | 1.0001 | 0.1469 | 1210 | Fixed Single Family Units | PB-08 | Norwood Street Baffle Box Installation | Baffle Box | 4,153.0 | 20% | 809.84 | 738.3 | 15% | 111.1 | 461.9395 | City of Palm Bay | N/A | Norwood Street Baffle Box Installation | Not provided. | Baffle Boxes- First Generation (hydrodynamic separator) | Completed | 2014 | 26 | 23 | A | 529 | Not provided | Not provided | Not provided | Not provided | N/A | Structural | 2013 | Central Indian River Lagoon | Not provided | Not provided | Not provided | TN 50% TA & TP 2.3% TA | yes | 90.0337 | 403.5476
11511 | City of Palm Bay | Central IRL | A | IR12-21 | 0.56 | 0.48 | 0.19442 | 10.0295 | 1.4731 | 1.95 | 0.28641 | 1210 | Fixed Single Family Units | PB-08 | Norwood Street Baffle Box Installation | Baffle Box | 4,153.0 | 20% | 809.84 | 738.3 | 15% | 111.1 | 461.9395 | City of Palm Bay | N/A | Norwood Street Baffle Box Installation | Not provided. | Baffle Boxes- First Generation (hydrodynamic separator) | Completed | 2014 | 26 | 23 | A | 529 | Not provided | Not provided | Not provided | Not provided | N/A | Structural | 2013 | Central Indian River Lagoon | Not provided | Not provided | Not provided | TN 50% TA & TP 2.3% TA | yes | 113.3386 | 786.8034
11512 | City of Palm Bay | Central IRL | A | IR12-21 | 0.56 | 0.48 | 0.10524 | 10.0295 | 1.4731 | 1.0556 | 0.15504 | 1210 | Fixed Single Family Units | PB-08 | Norwood Street Baffle Box Installation | Baffle Box | 4,153.0 | 20% | 809.84 | 738.3 | 15% | 111.1 | 461.9395 | City of Palm Bay | N/A | Norwood Street Baffle Box Installation | Not provided. | Baffle Boxes- First Generation (hydrodynamic separator) | Completed | 2014 | 26 | 23 | A | 529 | Not provided | Not provided | Not provided | Not provided | N/A | Structural | 2013 | Central Indian River Lagoon | Not provided | Not provided | Not provided | TN 50% TA & TP 2.3% TA | yes | 90.6202 | 425.9097
11513 | City of Palm Bay | Central IRL | A | IR12-21 | 0.56 | 0.48 | 0.0073541 | 10.678 | 1.5818 | 0.078528 | 0.011633 | 1210 | Fixed Single Family Units | PB-08 | Norwood Street Baffle Box Installation | Baffle Box | 4,153.0 | 20% | 809.84 | 738.3 | 15% | 111.1 | 461.9395 | City of Palm Bay | N/A | Norwood Street Baffle Box Installation | Not provided. | Baffle Boxes- First Generation (hydrodynamic separator) | Completed | 2014 | 26 | 23 | A | 529 | Not provided | Not provided | Not provided | Not provided | N/A | Structural | 2013 | Central Indian River Lagoon | Not provided | Not provided | Not provided | TN 50% TA & TP 2.3% TA | yes | 30.3399 | 29.7612
11514 | City of Palm Bay | Central IRL | A | IR12-21 | 0.56 | 0.48 | 0.0032267 | 10.678 | 1.5818 | 0.034455 | 0.0051041 | 1210 | Fixed Single Family Units | PB-08 | Norwood Street Baffle Box Installation | Baffle Box | 4,153.0 | 20% | 809.84 | 738.3 | 15% | 111.1 | 461.9395 | City of Palm Bay | N/A | Norwood Street Baffle Box Installation | Not provided. | Baffle Boxes- First Generation (hydrodynamic separator) | Completed | 2014 | 26 | 23 | A | 529 | Not provided | Not provided | Not provided | Not provided | N/A | Structural | 2013 | Central Indian River Lagoon | Not provided | Not provided | Not provided | TN 50% TA & TP 2.3% TA | yes | 35.2199 | 13.058
11515 | City of Palm Bay | Central IRL | A | IR12-21 | 0.56 | 0.48 | 0.0026659 | 10.678 | 1.5818 | 0.028467 | 0.0042171 | 1210 | Fixed Single Family Units | PB-08 | Norwood Street Baffle Box Installation | Baffle Box | 4,153.0 | 20% | 809.84 | 738.3 | 15% | 111.1 | 461.9395 | City of Palm Bay | N/A | Norwood Street Baffle Box Installation | Not provided. | Baffle Boxes- First Generation (hydrodynamic separator) | Completed | 2014 | 26 | 23 | A | 529 | Not provided | Not provided | Not provided | Not provided | N/A | Structural | 2013 | Central Indian River Lagoon | Not provided | Not provided | Not provided | TN 50% TA & TP 2.3% TA | yes | 19.8466 | 10.7887
11516 | City of Palm Bay | Central IRL | A | IR12-21 | 0.56 | 0.48 | 0.081055 | 10.678 | 1.5818 | 0.86551 | 0.12822 | 1210 | Fixed Single Family Units | PB-08 | Norwood Street Baffle Box Installation | Baffle Box | 4,153.0 | 20% | 809.84 | 738.3 | 15% | 111.1 | 461.9395 | City of Palm Bay | N/A | Norwood Street Baffle Box Installation | Not provided. | Baffle Boxes- First Generation (hydrodynamic separator) | Completed | 2014 | 26 | 23 | A | 529 | Not provided | Not provided | Not provided | Not provided | N/A | Structural | 2013 | Central Indian River Lagoon | Not provided | Not provided | Not provided | TN 50% TA & TP 2.3% TA | yes | 76.1218 | 328.0179
11517 | City of Palm Bay | Central IRL | A | IR12-21 | 0.56 | 0.48 | 0.11996 | 10.1014 | 1.3919 | 1.2117 | 0.16697 | 1400 | Commercial and Services | PB-08 | Norwood Street Baffle Box Installation | Baffle Box | 4,153.0 | 20% | 809.84 | 738.3 | 15% | 111.1 | 461.9395 | City of Palm Bay | N/A | Norwood Street Baffle Box Installation | Not provided. | Baffle Boxes- First Generation (hydrodynamic separator) | Completed | 2014 | 26 | 23 | A | 529 | Not provided | Not provided | Not provided | Not provided | N/A | Structural | 2013 | Central Indian River Lagoon | Not provided | Not provided | Not provided | TN 50% TA & TP 2.3% TA | yes | 182.8767 | 485.4507
11518 | City of Palm Bay | Central IRL | A | IR12-21 | 0.56 | 0.48 | 0.13424 | 10.1014 | 1.3919 | 1.3561 | 0.18686 | 1200 | Residential, Medium Density-Two-five dwellingunits per acre | PB-08 | Norwood Street Baffle Box Installation | Baffle Box | 4,153.0 | 20% | 809.84 | 738.3 | 15% | 111.1 | 461.9395 | City of Palm Bay | N/A | Norwood Street Baffle Box Installation | Not provided. | Baffle Boxes- First Generation (hydrodynamic separator) | Completed | 2014 | 26 | 23 | A | 529 | Not provided | Not provided | Not provided | Not provided | N/A | Structural | 2013 | Central Indian River Lagoon | Not provided | Not provided | Not provided | TN 50% TA & TP 2.3% TA | yes | 125.0222 | 543.2643
11519 | City of Palm Bay | Central IRL | A | IR12-21 | 0.56 | 0.48 | 0.2361 | 10.1014 | 1.3919 | 2.3849 | 0.32863 | 1410 | Retail Sales and Services | PB-08 | Norwood Street Baffle Box Installation | Baffle Box | 4,153.0 | 20% | 809.84 | 738.3 | 15% | 111.1 | 461.9395 | City of Palm Bay | N/A | Norwood Street Baffle Box Installation | Not provided. | Baffle Boxes- First Generation (hydrodynamic separator) | Completed | 2014 | 26 | 23 | A | 529 | Not provided | Not provided | Not provided | Not provided | N/A | Structural | 2013 | Central Indian River Lagoon | Not provided | Not provided | Not provided | TN 50% TA & TP 2.3% TA | yes | 123.6623 | 955.446
11520 | City of Palm Bay | Central IRL | A | IR12-21 | 0.56 | 0.48 | 0.12747 | 10.1014 | 1.3919 | 1.2876 | 0.17742 | 1410 | Retail Sales and Services | PB-08 | Norwood Street Baffle Box Installation | Baffle Box | 4,153.0 | 20% | 809.84 | 738.3 | 15% | 111.1 | 461.9395 | City of Palm Bay | N/A | Norwood Street Baffle Box Installation | Not provided. | Baffle Boxes- First Generation (hydrodynamic separator) | Completed | 2014 | 26 | 23 | A | 529 | Not provided | Not provided | Not provided | Not provided | N/A | Structural | 2013 | Central Indian River Lagoon | Not provided | Not provided | Not provided | TN 50% TA & TP 2.3% TA | yes | 96.1339 | 515.839
11521 | City of Palm Bay | Central IRL | A | IR12-21 | 0.56 | 0.48 | 5.2528e-05 | 8.3603 | 1.1546 | 0.00043915 | 6.0649e-05 | 1200 | Residential, Medium Density-Two-five dwellingunits per acre | PB-08 | Norwood Street Baffle Box Installation | Baffle Box | 4,153.0 | 20% | 809.84 | 738.3 | 15% | 111.1 | 461.9395 | City of Palm Bay | N/A | Norwood Street Baffle Box Installation | Not provided. | Baffle Boxes- First Generation (hydrodynamic separator) | Completed | 2014 | 26 | 23 | A | 529 | Not provided | Not provided | Not provided | Not provided | N/A | Structural | 2013 | Central Indian River Lagoon | Not provided | Not provided | Not provided | TN 50% TA & TP 2.3% TA | yes | 11.9173 | 0.21257
11522 | City of Palm Bay | Central IRL | A | IR12-21 | 0.56 | 0.48 | 0.00042175 | 8.3603 | 1.1546 | 0.003526 | 0.00048695 | 1210 | Fixed Single Family Units | PB-08 | Norwood Street Baffle Box Installation | Baffle Box | 4,153.0 | 20% | 809.84 | 738.3 | 15% | 111.1 | 461.9395 | City of Palm Bay | N/A | Norwood Street Baffle Box Installation | Not provided. | Baffle Boxes- First Generation (hydrodynamic separator) | Completed | 2014 | 26 | 23 | A | 529 | Not provided | Not provided | Not provided | Not provided | N/A | Structural | 2013 | Central Indian River Lagoon | Not provided | Not provided | Not provided | TN 50% TA & TP 2.3% TA | yes | 7.5974 | 1.7068
11523 | City of Palm Bay | Central IRL | A | IR12-21 | 0.56 | 0.48 | 0.000761 | 8.3603 | 1.1546 | 0.0063622 | 0.00087865 | 1210 | Fixed Single Family Units | PB-08 | Norwood Street Baffle Box Installation | Baffle Box | 4,153.0 | 20% | 809.84 | 738.3 | 15% | 111.1 | 461.9395 | City of Palm Bay | N/A | Norwood Street Baffle Box Installation | Not provided. | Baffle Boxes- First Generation (hydrodynamic separator) | Completed | 2014 | 26 | 23 | A | 529 | Not provided | Not provided | Not provided | Not provided | N/A | Structural | 2013 | Central Indian River Lagoon | Not provided | Not provided | Not provided | TN 50% TA & TP 2.3% TA | yes | 7.3295 | 3.0797
11524 | City of Palm Bay | Central IRL | A | IR12-21 | 0.56 | 0.48 | 0.37487 | 9.7464 | 1.4337 | 3.6536 | 0.53746 | 1200 | Residential, Medium Density-Two-five dwellingunits per acre | PB-08 | Norwood Street Baffle Box Installation | Baffle Box | 4,153.0 | 20% | 809.84 | 738.3 | 15% | 111.1 | 461.9395 | City of Palm Bay | N/A | Norwood Street Baffle Box Installation | Not provided. | Baffle Boxes- First Generation (hydrodynamic separator) | Completed | 2014 | 26 | 23 | A | 529 | Not provided | Not provided | Not provided | Not provided | N/A | Structural | 2013 | Central Indian River Lagoon | Not provided | Not provided | Not provided | TN 50% TA & TP 2.3% TA | yes | 190.1727 | 1517.0324
11525 | City of Palm Bay | Central IRL | A | IR12-21 | 0.56 | 0.48 | 0.025483 | 9.7464 | 1.4337 | 0.24836 | 0.036536 | 1300 | Residential, High Density | PB-08 | Norwood Street Baffle Box Installation | Baffle Box | 4,153.0 | 20% | 809.84 | 738.3 | 15% | 111.1 | 461.9395 | City of Palm Bay | N/A | Norwood Street Baffle Box Installation | Not provided. | Baffle Boxes- First Generation (hydrodynamic separator) | Completed | 2014 | 26 | 23 | A | 529 | Not provided | Not provided | Not provided | Not provided | N/A | Structural | 2013 | Central Indian River Lagoon | Not provided | Not provided | Not provided | TN 50% TA & TP 2.3% TA | yes | 50.0705 | 103.1249
11526 | City of Palm Bay | Central IRL | A | IR12-21 | 0.56 | 0.48 | 0.14785 | 9.7464 | 1.4337 | 1.441 | 0.21198 | 7400 | Disturbed land | PB-08 | Norwood Street Baffle Box Installation | Baffle Box | 4,153.0 | 20% | 809.84 | 738.3 | 15% | 111.1 | 461.9395 | City of Palm Bay | N/A | Norwood Street Baffle Box Installation | Not provided. | Baffle Boxes- First Generation (hydrodynamic separator) | Completed | 2014 | 26 | 23 | A | 529 | Not provided | Not provided | Not provided | Not provided | N/A | Structural | 2013 | Central Indian River Lagoon | Not provided | Not provided | Not provided | TN 50% TA & TP 2.3% TA | yes | 108.3848 | 598.3245
11527 | City of Palm Bay | Central IRL | A | IR12-21 | 0.56 | 0.48 | 0.039467 | 9.7464 | 1.4337 | 0.38466 | 0.056585 | 1210 | Fixed Single Family Units | PB-08 | Norwood Street Baffle Box Installation | Baffle Box | 4,153.0 | 20% | 809.84 | 738.3 | 15% | 111.1 | 461.9395 | City of Palm Bay | N/A | Norwood Street Baffle Box Installation | Not provided. | Baffle Boxes- First Generation (hydrodynamic separator) | Completed | 2014 | 26 | 23 | A | 529 | Not provided | Not provided | Not provided | Not provided | N/A | Structural | 2013 | Central Indian River Lagoon | Not provided | Not provided | Not provided | TN 50% TA & TP 2.3% TA | yes | 60.4143 | 159.7164
11528 | City of Palm Bay | Central IRL | A | IR12-21 | 0.56 | 0.48 | 0.030098 | 9.7464 | 1.4337 | 0.29335 | 0.043153 | 1210 | Fixed Single Family Units | PB-08 | Norwood Street Baffle Box Installation | Baffle Box | 4,153.0 | 20% | 809.84 | 738.3 | 15% | 111.1 | 461.9395 | City of Palm Bay | N/A | Norwood Street Baffle Box Installation | Not provided. | Baffle Boxes- First Generation (hydrodynamic separator) | Completed | 2014 | 26 | 23 | A | 529 | Not provided | Not provided | Not provided | Not provided | N/A | Structural | 2013 | Central Indian River Lagoon | Not provided | Not provided | Not provided | TN 50% TA & TP 2.3% TA | yes | 54.1405 | 121.8017
11529 | City of Palm Bay | Central IRL | A | IR12-21 | 0.56 | 0.48 | 0.17677 | 10.2783 | 1.5234 | 1.8169 | 0.2693 | 1200 | Residential, Medium Density-Two-five dwellingunits per acre | PB-08 | Norwood Street Baffle Box Installation | Baffle Box | 4,153.0 | 20% | 809.84 | 738.3 | 15% | 111.1 | 461.9395 | City of Palm Bay | N/A | Norwood Street Baffle Box Installation | Not provided. | Baffle Boxes- First Generation (hydrodynamic separator) | Completed | 2014 | 26 | 23 | A | 529 | Not provided | Not provided | Not provided | Not provided | N/A | Structural | 2013 | Central Indian River Lagoon | Not provided | Not provided | Not provided | TN 50% TA & TP 2.3% TA | yes | 124.4523 | 715.3676
11530 | City of Palm Bay | Central IRL | A | IR12-21 | 0.56 | 0.48 | 0.098322 | 10.2783 | 1.5234 | 1.0106 | 0.14979 | 1210 | Fixed Single Family Units | PB-08 | Norwood Street Baffle Box Installation | Baffle Box | 4,153.0 | 20% | 809.84 | 738.3 | 15% | 111.1 | 461.9395 | City of Palm Bay | N/A | Norwood Street Baffle Box Installation | Not provided. | Baffle Boxes- First Generation (hydrodynamic separator) | Completed | 2014 | 26 | 23 | A | 529 | Not provided | Not provided | Not provided | Not provided | N/A | Structural | 2013 | Central Indian River Lagoon | Not provided | Not provided | Not provided | TN 50% TA & TP 2.3% TA | yes | 87.2255 | 397.8966
11531 | City of Palm Bay | Central IRL | A | IR12-21 | 0.56 | 0.48 | 0.06871 | 10.2783 | 1.5234 | 0.70622 | 0.10468 | 1210 | Fixed Single Family Units | PB-08 | Norwood Street Baffle Box Installation | Baffle Box | 4,153.0 | 20% | 809.84 | 738.3 | 15% | 111.1 | 461.9395 | City of Palm Bay | N/A | Norwood Street Baffle Box Installation | Not provided. | Baffle Boxes- First Generation (hydrodynamic separator) | Completed | 2014 | 26 | 23 | A | 529 | Not provided | Not provided | Not provided | Not provided | N/A | Structural | 2013 | Central Indian River Lagoon | Not provided | Not provided | Not provided | TN 50% TA & TP 2.3% TA | yes | 69.0152 | 278.0604
11532 | City of Palm Bay | Central IRL | A | IR12-21 | 0.56 | 0.48 | 0.095607 | 10.2783 | 1.5234 | 0.98267 | 0.14565 | 1210 | Fixed Single Family Units | PB-08 | Norwood Street Baffle Box Installation | Baffle Box | 4,153.0 | 20% | 809.84 | 738.3 | 15% | 111.1 | 461.9395 | City of Palm Bay | N/A | Norwood Street Baffle Box Installation | Not provided. | Baffle Boxes- First Generation (hydrodynamic separator) | Completed | 2014 | 26 | 23 | A | 529 | Not provided | Not provided | Not provided | Not provided | N/A | Structural | 2013 | Central Indian River Lagoon | Not provided | Not provided | Not provided | TN 50% TA & TP 2.3% TA | yes | 79.6938 | 386.9069
11533 | City of Palm Bay | Central IRL | A | IR12-21 | 0.56 | 0.48 | 0.01753 | 10.2783 | 1.5234 | 0.18018 | 0.026706 | 1210 | Fixed Single Family Units | PB-08 | Norwood Street Baffle Box Installation | Baffle Box | 4,153.0 | 20% | 809.84 | 738.3 | 15% | 111.1 | 461.9395 | City of Palm Bay | N/A | Norwood Street Baffle Box Installation | Not provided. | Baffle Boxes- First Generation (hydrodynamic separator) | Completed | 2014 | 26 | 23 | A | 529 | Not provided | Not provided | Not provided | Not provided | N/A | Structural | 2013 | Central Indian River Lagoon | Not provided | Not provided | Not provided | TN 50% TA & TP 2.3% TA | yes | 35.4275 | 70.9402
11534 | City of Palm Bay | Central IRL | A | IR12-21 | 0.56 | 0.48 | 0.16082 | 10.2783 | 1.5234 | 1.653 | 0.24501 | 1210 | Fixed Single Family Units | PB-08 | Norwood Street Baffle Box Installation | Baffle Box | 4,153.0 | 20% | 809.84 | 738.3 | 15% | 111.1 | 461.9395 | City of Palm Bay | N/A | Norwood Street Baffle Box Installation | Not provided. | Baffle Boxes- First Generation (hydrodynamic separator) | Completed | 2014 | 26 | 23 | A | 529 | Not provided | Not provided | Not provided | Not provided | N/A | Structural | 2013 | Central Indian River Lagoon | Not provided | Not provided | Not provided | TN 50% TA & TP 2.3% TA | yes | 101.8381 | 650.8282
11535 | City of Palm Bay | Central IRL | A | IR12-21 | 0.56 | 0.48 | 0.189 | 10.3045 | 1.5187 | 1.9475 | 0.28704 | 1200 | Residential, Medium Density-Two-five dwellingunits per acre | PB-08 | Norwood Street Baffle Box Installation | Baffle Box | 4,153.0 | 20% | 809.84 | 738.3 | 15% | 111.1 | 461.9395 | City of Palm Bay | N/A | Norwood Street Baffle Box Installation | Not provided. | Baffle Boxes- First Generation (hydrodynamic separator) | Completed | 2014 | 26 | 23 | A | 529 | Not provided | Not provided | Not provided | Not provided | N/A | Structural | 2013 | Central Indian River Lagoon | Not provided | Not provided | Not provided | TN 50% TA & TP 2.3% TA | yes | 130.9381 | 764.8474
11536 | City of Palm Bay | Central IRL | A | IR12-21 | 0.56 | 0.48 | 0.1817 | 10.3045 | 1.5187 | 1.8723 | 0.27595 | 1210 | Fixed Single Family Units | PB-08 | Norwood Street Baffle Box Installation | Baffle Box | 4,153.0 | 20% | 809.84 | 738.3 | 15% | 111.1 | 461.9395 | City of Palm Bay | N/A | Norwood Street Baffle Box Installation | Not provided. | Baffle Boxes- First Generation (hydrodynamic separator) | Completed | 2014 | 26 | 23 | A | 529 | Not provided | Not provided | Not provided | Not provided | N/A | Structural | 2013 | Central Indian River Lagoon | Not provided | Not provided | Not provided | TN 50% TA & TP 2.3% TA | yes | 108.9196 | 735.3056
11537 | City of Palm Bay | Central IRL | A | IR12-21 | 0.56 | 0.48 | 0.11635 | 10.3045 | 1.5187 | 1.199 | 0.17671 | 1210 | Fixed Single Family Units | PB-08 | Norwood Street Baffle Box Installation | Baffle Box | 4,153.0 | 20% | 809.84 | 738.3 | 15% | 111.1 | 461.9395 | City of Palm Bay | N/A | Norwood Street Baffle Box Installation | Not provided. | Baffle Boxes- First Generation (hydrodynamic separator) | Completed | 2014 | 26 | 23 | A | 529 | Not provided | Not provided | Not provided | Not provided | N/A | Structural | 2013 | Central Indian River Lagoon | Not provided | Not provided | Not provided | TN 50% TA & TP 2.3% TA | yes | 87.5989 | 470.8716
11538 | City of Palm Bay | Central IRL | A | IR12-21 | 0.56 | 0.48 | 0.0099625 | 10.3045 | 1.5187 | 0.10266 | 0.01513 | 1210 | Fixed Single Family Units | PB-08 | Norwood Street Baffle Box Installation | Baffle Box | 4,153.0 | 20% | 809.84 | 738.3 | 15% | 111.1 | 461.9395 | City of Palm Bay | N/A | Norwood Street Baffle Box Installation | Not provided. | Baffle Boxes- First Generation (hydrodynamic separator) | Completed | 2014 | 26 | 23 | A | 529 | Not provided | Not provided | Not provided | Not provided | N/A | Structural | 2013 | Central Indian River Lagoon | Not provided | Not provided | Not provided | TN 50% TA & TP 2.3% TA | yes | 27.7651 | 40.3167
11539 | City of Palm Bay | Central IRL | A | IR12-21 | 0.56 | 0.48 | 0.052015 | 10.3045 | 1.5187 | 0.53599 | 0.078997 | 1210 | Fixed Single Family Units | PB-08 | Norwood Street Baffle Box Installation | Baffle Box | 4,153.0 | 20% | 809.84 | 738.3 | 15% | 111.1 | 461.9395 | City of Palm Bay | N/A | Norwood Street Baffle Box Installation | Not provided. | Baffle Boxes- First Generation (hydrodynamic separator) | Completed | 2014 | 26 | 23 | A | 529 | Not provided | Not provided | Not provided | Not provided | N/A | Structural | 2013 | Central Indian River Lagoon | Not provided | Not provided | Not provided | TN 50% TA & TP 2.3% TA | yes | 59.926 | 210.4966
11540 | City of Palm Bay | Central IRL | A | IR12-21 | 0.56 | 0.48 | 0.068735 | 10.3045 | 1.5187 | 0.70829 | 0.10439 | 1210 | Fixed Single Family Units | PB-08 | Norwood Street Baffle Box Installation | Baffle Box | 4,153.0 | 20% | 809.84 | 738.3 | 15% | 111.1 | 461.9395 | City of Palm Bay | N/A | Norwood Street Baffle Box Installation | Not provided. | Baffle Boxes- First Generation (hydrodynamic separator) | Completed | 2014 | 26 | 23 | A | 529 | Not provided | Not provided | Not provided | Not provided | N/A | Structural | 2013 | Central Indian River Lagoon | Not provided | Not provided | Not provided | TN 50% TA & TP 2.3% TA | yes | 75.4661 | 278.1621
11541 | City of Palm Bay | Central IRL | A | IR12-21 | 0.56 | 0.48 | 0.018494 | 8.2798 | 1.1477 | 0.15313 | 0.021226 | 1210 | Fixed Single Family Units | PB-08 | Norwood Street Baffle Box Installation | Baffle Box | 4,153.0 | 20% | 809.84 | 738.3 | 15% | 111.1 | 461.9395 | City of Palm Bay | N/A | Norwood Street Baffle Box Installation | Not provided. | Baffle Boxes- First Generation (hydrodynamic separator) | Completed | 2014 | 26 | 23 | A | 529 | Not provided | Not provided | Not provided | Not provided | N/A | Structural | 2013 | Central Indian River Lagoon | Not provided | Not provided | Not provided | TN 50% TA & TP 2.3% TA | yes | 40.88 | 74.8442
11542 | City of Palm Bay | Central IRL | A | IR12-21 | 0.56 | 0.48 | 0.017473 | 8.2798 | 1.1477 | 0.14468 | 0.020054 | 1210 | Fixed Single Family Units | PB-08 | Norwood Street Baffle Box Installation | Baffle Box | 4,153.0 | 20% | 809.84 | 738.3 | 15% | 111.1 | 461.9395 | City of Palm Bay | N/A | Norwood Street Baffle Box Installation | Not provided. | Baffle Boxes- First Generation (hydrodynamic separator) | Completed | 2014 | 26 | 23 | A | 529 | Not provided | Not provided | Not provided | Not provided | N/A | Structural | 2013 | Central Indian River Lagoon | Not provided | Not provided | Not provided | TN 50% TA & TP 2.3% TA | yes | 40.6509 | 70.7126
11543 | City of Palm Bay | Central IRL | A | IR12-21 | 0.56 | 0.48 | 0.23271 | 9.9873 | 1.467 | 2.3241 | 0.34139 | 1200 | Residential, Medium Density-Two-five dwellingunits per acre | PB-08 | Norwood Street Baffle Box Installation | Baffle Box | 4,153.0 | 20% | 809.84 | 738.3 | 15% | 111.1 | 461.9395 | City of Palm Bay | N/A | Norwood Street Baffle Box Installation | Not provided. | Baffle Boxes- First Generation (hydrodynamic separator) | Completed | 2014 | 26 | 23 | A | 529 | Not provided | Not provided | Not provided | Not provided | N/A | Structural | 2013 | Central Indian River Lagoon | Not provided | Not provided | Not provided | TN 50% TA & TP 2.3% TA | yes | 141.1568 | 941.7359
11544 | City of Palm Bay | Central IRL | A | IR12-21 | 0.56 | 0.48 | 0.078118 | 9.9873 | 1.467 | 0.78018 | 0.1146 | 1210 | Fixed Single Family Units | PB-08 | Norwood Street Baffle Box Installation | Baffle Box | 4,153.0 | 20% | 809.84 | 738.3 | 15% | 111.1 | 461.9395 | City of Palm Bay | N/A | Norwood Street Baffle Box Installation | Not provided. | Baffle Boxes- First Generation (hydrodynamic separator) | Completed | 2014 | 26 | 23 | A | 529 | Not provided | Not provided | Not provided | Not provided | N/A | Structural | 2013 | Central Indian River Lagoon | Not provided | Not provided | Not provided | TN 50% TA & TP 2.3% TA | yes | 73.4465 | 316.1306
11545 | City of Palm Bay | Central IRL | A | IR12-21 | 0.56 | 0.48 | 0.20352 | 9.9873 | 1.467 | 2.0326 | 0.29857 | 1210 | Fixed Single Family Units | PB-08 | Norwood Street Baffle Box Installation | Baffle Box | 4,153.0 | 20% | 809.84 | 738.3 | 15% | 111.1 | 461.9395 | City of Palm Bay | N/A | Norwood Street Baffle Box Installation | Not provided. | Baffle Boxes- First Generation (hydrodynamic separator) | Completed | 2014 | 26 | 23 | A | 529 | Not provided | Not provided | Not provided | Not provided | N/A | Structural | 2013 | Central Indian River Lagoon | Not provided | Not provided | Not provided | TN 50% TA & TP 2.3% TA | yes | 115.5914 | 823.6288
11546 | City of Palm Bay | Central IRL | A | IR12-21 | 0.56 | 0.48 | 0.055115 | 9.9873 | 1.467 | 0.55045 | 0.080855 | 1210 | Fixed Single Family Units | PB-08 | Norwood Street Baffle Box Installation | Baffle Box | 4,153.0 | 20% | 809.84 | 738.3 | 15% | 111.1 | 461.9395 | City of Palm Bay | N/A | Norwood Street Baffle Box Installation | Not provided. | Baffle Boxes- First Generation (hydrodynamic separator) | Completed | 2014 | 26 | 23 | A | 529 | Not provided | Not provided | Not provided | Not provided | N/A | Structural | 2013 | Central Indian River Lagoon | Not provided | Not provided | Not provided | TN 50% TA & TP 2.3% TA | yes | 81.6488 | 223.0429
11547 | City of Palm Bay | Central IRL | A | IR12-21 | 0.56 | 0.48 | 0.018435 | 9.9873 | 1.467 | 0.18411 | 0.027044 | 1210 | Fixed Single Family Units | PB-08 | Norwood Street Baffle Box Installation | Baffle Box | 4,153.0 | 20% | 809.84 | 738.3 | 15% | 111.1 | 461.9395 | City of Palm Bay | N/A | Norwood Street Baffle Box Installation | Not provided. | Baffle Boxes- First Generation (hydrodynamic separator) | Completed | 2014 | 26 | 23 | A | 529 | Not provided | Not provided | Not provided | Not provided | N/A | Structural | 2013 | Central Indian River Lagoon | Not provided | Not provided | Not provided | TN 50% TA & TP 2.3% TA | yes | 36.1742 | 74.6024
11548 | City of Palm Bay | Central IRL | A | IR12-21 | 0.56 | 0.48 | 0.029865 | 9.9873 | 1.467 | 0.29827 | 0.043813 | 1210 | Fixed Single Family Units | PB-08 | Norwood Street Baffle Box Installation | Baffle Box | 4,153.0 | 20% | 809.84 | 738.3 | 15% | 111.1 | 461.9395 | City of Palm Bay | N/A | Norwood Street Baffle Box Installation | Not provided. | Baffle Boxes- First Generation (hydrodynamic separator) | Completed | 2014 | 26 | 23 | A | 529 | Not provided | Not provided | Not provided | Not provided | N/A | Structural | 2013 | Central Indian River Lagoon | Not provided | Not provided | Not provided | TN 50% TA & TP 2.3% TA | yes | 66.5829 | 120.8595
11549 | City of Palm Bay | Central IRL | A | IR12-21 | 0.56 | 0.48 | 0.18389 | 10.5085 | 1.5571 | 1.9324 | 0.28633 | 1200 | Residential, Medium Density-Two-five dwellingunits per acre | PB-08 | Norwood Street Baffle Box Installation | Baffle Box | 4,153.0 | 20% | 809.84 | 738.3 | 15% | 111.1 | 461.9395 | City of Palm Bay | N/A | Norwood Street Baffle Box Installation | Not provided. | Baffle Boxes- First Generation (hydrodynamic separator) | Completed | 2014 | 26 | 23 | A | 529 | Not provided | Not provided | Not provided | Not provided | N/A | Structural | 2013 | Central Indian River Lagoon | Not provided | Not provided | Not provided | TN 50% TA & TP 2.3% TA | yes | 129.7796 | 744.1735
11550 | City of Palm Bay | Central IRL | A | IR12-21 | 0.56 | 0.48 | 0.040916 | 10.5085 | 1.5571 | 0.42996 | 0.063709 | 1210 | Fixed Single Family Units | PB-08 | Norwood Street Baffle Box Installation | Baffle Box | 4,153.0 | 20% | 809.84 | 738.3 | 15% | 111.1 | 461.9395 | City of Palm Bay | N/A | Norwood Street Baffle Box Installation | Not provided. | Baffle Boxes- First Generation (hydrodynamic separator) | Completed | 2014 | 26 | 23 | A | 529 | Not provided | Not provided | Not provided | Not provided | N/A | Structural | 2013 | Central Indian River Lagoon | Not provided | Not provided | Not provided | TN 50% TA & TP 2.3% TA | yes | 79.2741 | 165.5813
11551 | City of Palm Bay | Central IRL | A | IR12-21 | 0.56 | 0.48 | 0.23706 | 10.5085 | 1.5571 | 2.4911 | 0.36911 | 1210 | Fixed Single Family Units | PB-08 | Norwood Street Baffle Box Installation | Baffle Box | 4,153.0 | 20% | 809.84 | 738.3 | 15% | 111.1 | 461.9395 | City of Palm Bay | N/A | Norwood Street Baffle Box Installation | Not provided. | Baffle Boxes- First Generation (hydrodynamic separator) | Completed | 2014 | 26 | 23 | A | 529 | Not provided | Not provided | Not provided | Not provided | N/A | Structural | 2013 | Central Indian River Lagoon | Not provided | Not provided | Not provided | TN 50% TA & TP 2.3% TA | yes | 124.8438 | 959.3391
11552 | City of Palm Bay | Central IRL | A | IR12-21 | 0.56 | 0.48 | 0.1559 | 10.5085 | 1.5571 | 1.6383 | 0.24275 | 1210 | Fixed Single Family Units | PB-08 | Norwood Street Baffle Box Installation | Baffle Box | 4,153.0 | 20% | 809.84 | 738.3 | 15% | 111.1 | 461.9395 | City of Palm Bay | N/A | Norwood Street Baffle Box Installation | Not provided. | Baffle Boxes- First Generation (hydrodynamic separator) | Completed | 2014 | 26 | 23 | A | 529 | Not provided | Not provided | Not provided | Not provided | N/A | Structural | 2013 | Central Indian River Lagoon | Not provided | Not provided | Not provided | TN 50% TA & TP 2.3% TA | yes | 106.3197 | 630.9061
11553 | Natural Lands | Central IRL | A | IR12-21 | 0.56 | 0.48 | 0.61776 | 7.3839 | 0.62333 | 4.5615 | 0.38507 | 4110 | Pine flatwoods | PB-08 | Norwood Street Baffle Box Installation | Baffle Box | 4,153.0 | 20% | 809.84 | 738.3 | 15% | 111.1 | 461.9395 | City of Palm Bay | N/A | Norwood Street Baffle Box Installation | Not provided. | Baffle Boxes- First Generation (hydrodynamic separator) | Completed | 2014 | 26 | 23 | A | 529 | Not provided | Not provided | Not provided | Not provided | N/A | Structural | 2013 | Central Indian River Lagoon | Not provided | Not provided | Not provided | TN 50% TA & TP 2.3% TA | yes | 200 | 2500
11554 | City of Palm Bay | Central IRL | A | IR12-21 | 0.56 | 0.48 | 0.14385 | 10.0152 | 1.3482 | 1.4407 | 0.19394 | 1400 | Commercial and Services | PB-08 | Norwood Street Baffle Box Installation | Baffle Box | 4,153.0 | 20% | 809.84 | 738.3 | 15% | 111.1 | 461.9395 | City of Palm Bay | N/A | Norwood Street Baffle Box Installation | Not provided. | Baffle Boxes- First Generation (hydrodynamic separator) | Completed | 2014 | 26 | 23 | A | 529 | Not provided | Not provided | Not provided | Not provided | N/A | Structural | 2013 | Central Indian River Lagoon | Not provided | Not provided | Not provided | TN 50% TA & TP 2.3% TA | yes | 123.2857 | 582.1347
11555 | City of Palm Bay | Central IRL | A | IR12-21 | 0.56 | 0.48 | 0.027903 | 10.0152 | 1.3482 | 0.27945 | 0.03762 | 1410 | Retail Sales and Services | PB-08 | Norwood Street Baffle Box Installation | Baffle Box | 4,153.0 | 20% | 809.84 | 738.3 | 15% | 111.1 | 461.9395 | City of Palm Bay | N/A | Norwood Street Baffle Box Installation | Not provided. | Baffle Boxes- First Generation (hydrodynamic separator) | Completed | 2014 | 26 | 23 | A | 529 | Not provided | Not provided | Not provided | Not provided | N/A | Structural | 2013 | Central Indian River Lagoon | Not provided | Not provided | Not provided | TN 50% TA & TP 2.3% TA | yes | 104.5219 | 112.9191
11556 | City of Palm Bay | Central IRL | A | IR12-21 | 0.56 | 0.48 | 0.28068 | 10.217 | 1.5039 | 2.8677 | 0.42212 | 1200 | Residential, Medium Density-Two-five dwellingunits per acre | PB-08 | Norwood Street Baffle Box Installation | Baffle Box | 4,153.0 | 20% | 809.84 | 738.3 | 15% | 111.1 | 461.9395 | City of Palm Bay | N/A | Norwood Street Baffle Box Installation | Not provided. | Baffle Boxes- First Generation (hydrodynamic separator) | Completed | 2014 | 26 | 23 | A | 529 | Not provided | Not provided | Not provided | Not provided | N/A | Structural | 2013 | Central Indian River Lagoon | Not provided | Not provided | Not provided | TN 50% TA & TP 2.3% TA | yes | 145.4351 | 1135.8792
11557 | City of Palm Bay | Central IRL | A | IR12-21 | 0.56 | 0.48 | 0.11423 | 10.217 | 1.5039 | 1.1671 | 0.17179 | 1210 | Fixed Single Family Units | PB-08 | Norwood Street Baffle Box Installation | Baffle Box | 4,153.0 | 20% | 809.84 | 738.3 | 15% | 111.1 | 461.9395 | City of Palm Bay | N/A | Norwood Street Baffle Box Installation | Not provided. | Baffle Boxes- First Generation (hydrodynamic separator) | Completed | 2014 | 26 | 23 | A | 529 | Not provided | Not provided | Not provided | Not provided | N/A | Structural | 2013 | Central Indian River Lagoon | Not provided | Not provided | Not provided | TN 50% TA & TP 2.3% TA | yes | 88.3394 | 462.2654
11558 | City of Palm Bay | Central IRL | A | IR12-21 | 0.56 | 0.48 | 0.22285 | 10.217 | 1.5039 | 2.2769 | 0.33515 | 1210 | Fixed Single Family Units | PB-08 | Norwood Street Baffle Box Installation | Baffle Box | 4,153.0 | 20% | 809.84 | 738.3 | 15% | 111.1 | 461.9395 | City of Palm Bay | N/A | Norwood Street Baffle Box Installation | Not provided. | Baffle Boxes- First Generation (hydrodynamic separator) | Completed | 2014 | 26 | 23 | A | 529 | Not provided | Not provided | Not provided | Not provided | N/A | Structural | 2013 | Central Indian River Lagoon | Not provided | Not provided | Not provided | TN 50% TA & TP 2.3% TA | yes | 120.6462 | 901.8555
11559 | City of Palm Bay | Central IRL | A | IR12-21 | 0.56 | 0.48 | 0.19428 | 9.9873 | 1.467 | 1.9404 | 0.28502 | 1210 | Fixed Single Family Units | PB-08 | Norwood Street Baffle Box Installation | Baffle Box | 4,153.0 | 20% | 809.84 | 738.3 | 15% | 111.1 | 461.9395 | City of Palm Bay | N/A | Norwood Street Baffle Box Installation | Not provided. | Baffle Boxes- First Generation (hydrodynamic separator) | Completed | 2014 | 26 | 23 | A | 529 | Not provided | Not provided | Not provided | Not provided | N/A | Structural | 2013 | Central Indian River Lagoon | Not provided | Not provided | Not provided | TN 50% TA & TP 2.3% TA | yes | 114.2575 | 786.2344
11560 | City of Palm Bay | Central IRL | A | IR12-21 | 0.56 | 0.48 | 0.10304 | 9.9873 | 1.467 | 1.0291 | 0.15116 | 1210 | Fixed Single Family Units | PB-08 | Norwood Street Baffle Box Installation | Baffle Box | 4,153.0 | 20% | 809.84 | 738.3 | 15% | 111.1 | 461.9395 | City of Palm Bay | N/A | Norwood Street Baffle Box Installation | Not provided. | Baffle Boxes- First Generation (hydrodynamic separator) | Completed | 2014 | 26 | 23 | A | 529 | Not provided | Not provided | Not provided | Not provided | N/A | Structural | 2013 | Central Indian River Lagoon | Not provided | Not provided | Not provided | TN 50% TA & TP 2.3% TA | yes | 82.4705 | 416.9784
11561 | City of Palm Bay | Central IRL | A | IR12-21 | 0.56 | 0.48 | 0.10264 | 9.9873 | 1.467 | 1.0251 | 0.15057 | 1210 | Fixed Single Family Units | PB-08 | Norwood Street Baffle Box Installation | Baffle Box | 4,153.0 | 20% | 809.84 | 738.3 | 15% | 111.1 | 461.9395 | City of Palm Bay | N/A | Norwood Street Baffle Box Installation | Not provided. | Baffle Boxes- First Generation (hydrodynamic separator) | Completed | 2014 | 26 | 23 | A | 529 | Not provided | Not provided | Not provided | Not provided | N/A | Structural | 2013 | Central Indian River Lagoon | Not provided | Not provided | Not provided | TN 50% TA & TP 2.3% TA | yes | 82.933 | 415.3589
11562 | City of Palm Bay | Central IRL | A | IR12-21 | 0.56 | 0.48 | 0.095688 | 9.9873 | 1.467 | 0.95566 | 0.14038 | 1210 | Fixed Single Family Units | PB-08 | Norwood Street Baffle Box Installation | Baffle Box | 4,153.0 | 20% | 809.84 | 738.3 | 15% | 111.1 | 461.9395 | City of Palm Bay | N/A | Norwood Street Baffle Box Installation | Not provided. | Baffle Boxes- First Generation (hydrodynamic separator) | Completed | 2014 | 26 | 23 | A | 529 | Not provided | Not provided | Not provided | Not provided | N/A | Structural | 2013 | Central Indian River Lagoon | Not provided | Not provided | Not provided | TN 50% TA & TP 2.3% TA | yes | 92.7319 | 387.2345
11563 | City of Palm Bay | Central IRL | A | IR12-21 | 0.56 | 0.48 | 0.12212 | 9.9873 | 1.467 | 1.2196 | 0.17915 | 1210 | Fixed Single Family Units | PB-08 | Norwood Street Baffle Box Installation | Baffle Box | 4,153.0 | 20% | 809.84 | 738.3 | 15% | 111.1 | 461.9395 | City of Palm Bay | N/A | Norwood Street Baffle Box Installation | Not provided. | Baffle Boxes- First Generation (hydrodynamic separator) | Completed | 2014 | 26 | 23 | A | 529 | Not provided | Not provided | Not provided | Not provided | N/A | Structural | 2013 | Central Indian River Lagoon | Not provided | Not provided | Not provided | TN 50% TA & TP 2.3% TA | yes | 96.0103 | 494.1939
11564 | City of Palm Bay | Central IRL | A | IR12-21 | 0.56 | 0.48 | 3.7815e-06 | 8.6338 | 1.2138 | 3.2649e-05 | 4.5898e-06 | 1200 | Residential, Medium Density-Two-five dwellingunits per acre | PB-08 | Norwood Street Baffle Box Installation | Baffle Box | 4,153.0 | 20% | 809.84 | 738.3 | 15% | 111.1 | 461.9395 | City of Palm Bay | N/A | Norwood Street Baffle Box Installation | Not provided. | Baffle Boxes- First Generation (hydrodynamic separator) | Completed | 2014 | 26 | 23 | A | 529 | Not provided | Not provided | Not provided | Not provided | N/A | Structural | 2013 | Central Indian River Lagoon | Not provided | Not provided | Not provided | TN 50% TA & TP 2.3% TA | yes | 5.084 | 0.015303
11565 | City of Palm Bay | Central IRL | A | IR12-21 | 0.56 | 0.48 | 0.0088626 | 8.6338 | 1.2138 | 0.076518 | 0.010757 | 1210 | Fixed Single Family Units | PB-08 | Norwood Street Baffle Box Installation | Baffle Box | 4,153.0 | 20% | 809.84 | 738.3 | 15% | 111.1 | 461.9395 | City of Palm Bay | N/A | Norwood Street Baffle Box Installation | Not provided. | Baffle Boxes- First Generation (hydrodynamic separator) | Completed | 2014 | 26 | 23 | A | 529 | Not provided | Not provided | Not provided | Not provided | N/A | Structural | 2013 | Central Indian River Lagoon | Not provided | Not provided | Not provided | TN 50% TA & TP 2.3% TA | yes | 30.3488 | 35.8658
11566 | City of Palm Bay | Central IRL | A | IR12-21 | 0.56 | 0.48 | 0.060571 | 8.6338 | 1.2138 | 0.52296 | 0.073518 | 1210 | Fixed Single Family Units | PB-08 | Norwood Street Baffle Box Installation | Baffle Box | 4,153.0 | 20% | 809.84 | 738.3 | 15% | 111.1 | 461.9395 | City of Palm Bay | N/A | Norwood Street Baffle Box Installation | Not provided. | Baffle Boxes- First Generation (hydrodynamic separator) | Completed | 2014 | 26 | 23 | A | 529 | Not provided | Not provided | Not provided | Not provided | N/A | Structural | 2013 | Central Indian River Lagoon | Not provided | Not provided | Not provided | TN 50% TA & TP 2.3% TA | yes | 76.7204 | 245.1221
11567 | City of Palm Bay | Central IRL | A | IR12-21 | 0.56 | 0.48 | 0.033938 | 8.6338 | 1.2138 | 0.29301 | 0.041192 | 1210 | Fixed Single Family Units | PB-08 | Norwood Street Baffle Box Installation | Baffle Box | 4,153.0 | 20% | 809.84 | 738.3 | 15% | 111.1 | 461.9395 | City of Palm Bay | N/A | Norwood Street Baffle Box Installation | Not provided. | Baffle Boxes- First Generation (hydrodynamic separator) | Completed | 2014 | 26 | 23 | A | 529 | Not provided | Not provided | Not provided | Not provided | N/A | Structural | 2013 | Central Indian River Lagoon | Not provided | Not provided | Not provided | TN 50% TA & TP 2.3% TA | yes | 49.126 | 137.3416
11568 | City of Palm Bay | Central IRL | A | IR12-21 | 0.56 | 0.48 | 0.1879 | 10.1458 | 1.49 | 1.9064 | 0.27997 | 1200 | Residential, Medium Density-Two-five dwellingunits per acre | PB-08 | Norwood Street Baffle Box Installation | Baffle Box | 4,153.0 | 20% | 809.84 | 738.3 | 15% | 111.1 | 461.9395 | City of Palm Bay | N/A | Norwood Street Baffle Box Installation | Not provided. | Baffle Boxes- First Generation (hydrodynamic separator) | Completed | 2014 | 26 | 23 | A | 529 | Not provided | Not provided | Not provided | Not provided | N/A | Structural | 2013 | Central Indian River Lagoon | Not provided | Not provided | Not provided | TN 50% TA & TP 2.3% TA | yes | 130.4221 | 760.4102
11569 | City of Palm Bay | Central IRL | A | IR12-21 | 0.56 | 0.48 | 0.09664 | 10.1458 | 1.49 | 0.98049 | 0.14399 | 1210 | Fixed Single Family Units | PB-08 | Norwood Street Baffle Box Installation | Baffle Box | 4,153.0 | 20% | 809.84 | 738.3 | 15% | 111.1 | 461.9395 | City of Palm Bay | N/A | Norwood Street Baffle Box Installation | Not provided. | Baffle Boxes- First Generation (hydrodynamic separator) | Completed | 2014 | 26 | 23 | A | 529 | Not provided | Not provided | Not provided | Not provided | N/A | Structural | 2013 | Central Indian River Lagoon | Not provided | Not provided | Not provided | TN 50% TA & TP 2.3% TA | yes | 79.5687 | 391.09
11570 | City of Palm Bay | Central IRL | A | IR12-21 | 0.56 | 0.48 | 0.14272 | 10.1458 | 1.49 | 1.448 | 0.21265 | 1210 | Fixed Single Family Units | PB-08 | Norwood Street Baffle Box Installation | Baffle Box | 4,153.0 | 20% | 809.84 | 738.3 | 15% | 111.1 | 461.9395 | City of Palm Bay | N/A | Norwood Street Baffle Box Installation | Not provided. | Baffle Boxes- First Generation (hydrodynamic separator) | Completed | 2014 | 26 | 23 | A | 529 | Not provided | Not provided | Not provided | Not provided | N/A | Structural | 2013 | Central Indian River Lagoon | Not provided | Not provided | Not provided | TN 50% TA & TP 2.3% TA | yes | 96.42 | 577.5675
11571 | City of Palm Bay | Central IRL | A | IR12-21 | 0.56 | 0.48 | 0.034782 | 10.1458 | 1.49 | 0.35289 | 0.051825 | 1210 | Fixed Single Family Units | PB-08 | Norwood Street Baffle Box Installation | Baffle Box | 4,153.0 | 20% | 809.84 | 738.3 | 15% | 111.1 | 461.9395 | City of Palm Bay | N/A | Norwood Street Baffle Box Installation | Not provided. | Baffle Boxes- First Generation (hydrodynamic separator) | Completed | 2014 | 26 | 23 | A | 529 | Not provided | Not provided | Not provided | Not provided | N/A | Structural | 2013 | Central Indian River Lagoon | Not provided | Not provided | Not provided | TN 50% TA & TP 2.3% TA | yes | 57.3582 | 140.7575
11572 | City of Palm Bay | Central IRL | A | IR12-21 | 0.56 | 0.48 | 0.029865 | 10.1458 | 1.49 | 0.30301 | 0.044499 | 1210 | Fixed Single Family Units | PB-08 | Norwood Street Baffle Box Installation | Baffle Box | 4,153.0 | 20% | 809.84 | 738.3 | 15% | 111.1 | 461.9395 | City of Palm Bay | N/A | Norwood Street Baffle Box Installation | Not provided. | Baffle Boxes- First Generation (hydrodynamic separator) | Completed | 2014 | 26 | 23 | A | 529 | Not provided | Not provided | Not provided | Not provided | N/A | Structural | 2013 | Central Indian River Lagoon | Not provided | Not provided | Not provided | TN 50% TA & TP 2.3% TA | yes | 44.4783 | 120.8601
11573 | City of Palm Bay | Central IRL | A | IR12-21 | 0.56 | 0.48 | 0.085724 | 10.1458 | 1.49 | 0.86974 | 0.12773 | 1210 | Fixed Single Family Units | PB-08 | Norwood Street Baffle Box Installation | Baffle Box | 4,153.0 | 20% | 809.84 | 738.3 | 15% | 111.1 | 461.9395 | City of Palm Bay | N/A | Norwood Street Baffle Box Installation | Not provided. | Baffle Boxes- First Generation (hydrodynamic separator) | Completed | 2014 | 26 | 23 | A | 529 | Not provided | Not provided | Not provided | Not provided | N/A | Structural | 2013 | Central Indian River Lagoon | Not provided | Not provided | Not provided | TN 50% TA & TP 2.3% TA | yes | 80.2194 | 346.9142
11574 | City of Palm Bay | Central IRL | A | IR12-21 | 0.56 | 0.48 | 0.04013 | 10.1458 | 1.49 | 0.40715 | 0.059794 | 1210 | Fixed Single Family Units | PB-08 | Norwood Street Baffle Box Installation | Baffle Box | 4,153.0 | 20% | 809.84 | 738.3 | 15% | 111.1 | 461.9395 | City of Palm Bay | N/A | Norwood Street Baffle Box Installation | Not provided. | Baffle Boxes- First Generation (hydrodynamic separator) | Completed | 2014 | 26 | 23 | A | 529 | Not provided | Not provided | Not provided | Not provided | N/A | Structural | 2013 | Central Indian River Lagoon | Not provided | Not provided | Not provided | TN 50% TA & TP 2.3% TA | yes | 50.9905 | 162.4005
11575 | City of Palm Bay | Central IRL | A | IR12-21 | 0.56 | 0.48 | 0.24993 | 9.0914 | 1.4546 | 2.2722 | 0.36356 | 1300 | Residential, High Density | PB-08 | Norwood Street Baffle Box Installation | Baffle Box | 4,153.0 | 20% | 809.84 | 738.3 | 15% | 111.1 | 461.9395 | City of Palm Bay | N/A | Norwood Street Baffle Box Installation | Not provided. | Baffle Boxes- First Generation (hydrodynamic separator) | Completed | 2014 | 26 | 23 | A | 529 | Not provided | Not provided | Not provided | Not provided | N/A | Structural | 2013 | Central Indian River Lagoon | Not provided | Not provided | Not provided | TN 50% TA & TP 2.3% TA | yes | 165.1312 | 1011.4391
11576 | Natural Lands | Central IRL | A | IR12-21 | 0.56 | 0.48 | 0.36027 | 9.0914 | 1.4546 | 3.2753 | 0.52406 | 6170 | Mixed wetland hardwoods | PB-08 | Norwood Street Baffle Box Installation | Baffle Box | 4,153.0 | 20% | 809.84 | 738.3 | 15% | 111.1 | 461.9395 | City of Palm Bay | N/A | Norwood Street Baffle Box Installation | Not provided. | Baffle Boxes- First Generation (hydrodynamic separator) | Completed | 2014 | 26 | 23 | A | 529 | Not provided | Not provided | Not provided | Not provided | N/A | Structural | 2013 | Central Indian River Lagoon | Not provided | Not provided | Not provided | TN 50% TA & TP 2.3% TA | yes | 154.2287 | 1457.9426
11577 | City of Palm Bay | Central IRL | A | IR12-21 | 0.56 | 0.48 | 0.007566 | 9.0914 | 1.4546 | 0.068785 | 0.011006 | 1330 | Residential, High density; Multiple Dwelling Units, Low Rise <Two stories or less> | PB-08 | Norwood Street Baffle Box Installation | Baffle Box | 4,153.0 | 20% | 809.84 | 738.3 | 15% | 111.1 | 461.9395 | City of Palm Bay | N/A | Norwood Street Baffle Box Installation | Not provided. | Baffle Boxes- First Generation (hydrodynamic separator) | Completed | 2014 | 26 | 23 | A | 529 | Not provided | Not provided | Not provided | Not provided | N/A | Structural | 2013 | Central Indian River Lagoon | Not provided | Not provided | Not provided | TN 50% TA & TP 2.3% TA | yes | 22.1347 | 30.6183
11578 | City of Palm Bay | Central IRL | A | IR12-21 | 0.56 | 0.48 | 0.23433 | 9.9233 | 1.4578 | 2.3253 | 0.3416 | 1200 | Residential, Medium Density-Two-five dwellingunits per acre | PB-08 | Norwood Street Baffle Box Installation | Baffle Box | 4,153.0 | 20% | 809.84 | 738.3 | 15% | 111.1 | 461.9395 | City of Palm Bay | N/A | Norwood Street Baffle Box Installation | Not provided. | Baffle Boxes- First Generation (hydrodynamic separator) | Completed | 2014 | 26 | 23 | A | 529 | Not provided | Not provided | Not provided | Not provided | N/A | Structural | 2013 | Central Indian River Lagoon | Not provided | Not provided | Not provided | TN 50% TA & TP 2.3% TA | yes | 181.2989 | 948.2986
11579 | City of Palm Bay | Central IRL | A | IR12-21 | 0.56 | 0.48 | 0.30746 | 9.9233 | 1.4578 | 3.0511 | 0.44822 | 1210 | Fixed Single Family Units | PB-08 | Norwood Street Baffle Box Installation | Baffle Box | 4,153.0 | 20% | 809.84 | 738.3 | 15% | 111.1 | 461.9395 | City of Palm Bay | N/A | Norwood Street Baffle Box Installation | Not provided. | Baffle Boxes- First Generation (hydrodynamic separator) | Completed | 2014 | 26 | 23 | A | 529 | Not provided | Not provided | Not provided | Not provided | N/A | Structural | 2013 | Central Indian River Lagoon | Not provided | Not provided | Not provided | TN 50% TA & TP 2.3% TA | yes | 137.7174 | 1244.2596
11580 | City of Palm Bay | Central IRL | A | IR12-21 | 0.56 | 0.48 | 0.052237 | 9.9233 | 1.4578 | 0.51836 | 0.07615 | 1210 | Fixed Single Family Units | PB-08 | Norwood Street Baffle Box Installation | Baffle Box | 4,153.0 | 20% | 809.84 | 738.3 | 15% | 111.1 | 461.9395 | City of Palm Bay | N/A | Norwood Street Baffle Box Installation | Not provided. | Baffle Boxes- First Generation (hydrodynamic separator) | Completed | 2014 | 26 | 23 | A | 529 | Not provided | Not provided | Not provided | Not provided | N/A | Structural | 2013 | Central Indian River Lagoon | Not provided | Not provided | Not provided | TN 50% TA & TP 2.3% TA | yes | 84.5481 | 211.3942
11581 | City of Palm Bay | Central IRL | A | IR12-21 | 0.56 | 0.48 | 0.0015408 | 9.9233 | 1.4578 | 0.01529 | 0.0022461 | 1210 | Fixed Single Family Units | PB-08 | Norwood Street Baffle Box Installation | Baffle Box | 4,153.0 | 20% | 809.84 | 738.3 | 15% | 111.1 | 461.9395 | City of Palm Bay | N/A | Norwood Street Baffle Box Installation | Not provided. | Baffle Boxes- First Generation (hydrodynamic separator) | Completed | 2014 | 26 | 23 | A | 529 | Not provided | Not provided | Not provided | Not provided | N/A | Structural | 2013 | Central Indian River Lagoon | Not provided | Not provided | Not provided | TN 50% TA & TP 2.3% TA | yes | 12.2456 | 6.2353
11582 | City of Palm Bay | Central IRL | A | IR12-21 | 0.56 | 0.48 | 4.6735e-05 | 9.9233 | 1.4578 | 0.00046376 | 6.813e-05 | 1210 | Fixed Single Family Units | PB-08 | Norwood Street Baffle Box Installation | Baffle Box | 4,153.0 | 20% | 809.84 | 738.3 | 15% | 111.1 | 461.9395 | City of Palm Bay | N/A | Norwood Street Baffle Box Installation | Not provided. | Baffle Boxes- First Generation (hydrodynamic separator) | Completed | 2014 | 26 | 23 | A | 529 | Not provided | Not provided | Not provided | Not provided | N/A | Structural | 2013 | Central Indian River Lagoon | Not provided | Not provided | Not provided | TN 50% TA & TP 2.3% TA | yes | 2.8242 | 0.18913
11583 | City of Palm Bay | Central IRL | A | IR12-21 | 0.56 | 0.48 | 0.022146 | 9.9233 | 1.4578 | 0.21977 | 0.032285 | 1210 | Fixed Single Family Units | PB-08 | Norwood Street Baffle Box Installation | Baffle Box | 4,153.0 | 20% | 809.84 | 738.3 | 15% | 111.1 | 461.9395 | City of Palm Bay | N/A | Norwood Street Baffle Box Installation | Not provided. | Baffle Boxes- First Generation (hydrodynamic separator) | Completed | 2014 | 26 | 23 | A | 529 | Not provided | Not provided | Not provided | Not provided | N/A | Structural | 2013 | Central Indian River Lagoon | Not provided | Not provided | Not provided | TN 50% TA & TP 2.3% TA | yes | 48.4881 | 89.6232
11584 | City of Palm Bay | Central IRL | A | IR12-21 | 0.56 | 0.48 | 0.38911 | 10.6206 | 1.7591 | 4.1326 | 0.68448 | 1200 | Residential, Medium Density-Two-five dwellingunits per acre | PB-08 | Norwood Street Baffle Box Installation | Baffle Box | 4,153.0 | 20% | 809.84 | 738.3 | 15% | 111.1 | 461.9395 | City of Palm Bay | N/A | Norwood Street Baffle Box Installation | Not provided. | Baffle Boxes- First Generation (hydrodynamic separator) | Completed | 2014 | 26 | 23 | A | 529 | Not provided | Not provided | Not provided | Not provided | N/A | Structural | 2013 | Central Indian River Lagoon | Not provided | Not provided | Not provided | TN 50% TA & TP 2.3% TA | yes | 175.3144 | 1574.6854
11585 | City of Palm Bay | Central IRL | A | IR12-21 | 0.56 | 0.48 | 0.038208 | 10.6206 | 1.7591 | 0.40579 | 0.067211 | 1300 | Residential, High Density | PB-08 | Norwood Street Baffle Box Installation | Baffle Box | 4,153.0 | 20% | 809.84 | 738.3 | 15% | 111.1 | 461.9395 | City of Palm Bay | N/A | Norwood Street Baffle Box Installation | Not provided. | Baffle Boxes- First Generation (hydrodynamic separator) | Completed | 2014 | 26 | 23 | A | 529 | Not provided | Not provided | Not provided | Not provided | N/A | Structural | 2013 | Central Indian River Lagoon | Not provided | Not provided | Not provided | TN 50% TA & TP 2.3% TA | yes | 50.0744 | 154.623
11586 | City of Palm Bay | Central IRL | A | IR12-21 | 0.56 | 0.48 | 0.19044 | 10.6206 | 1.7591 | 2.0226 | 0.335 | 1300 | Residential, High Density | PB-08 | Norwood Street Baffle Box Installation | Baffle Box | 4,153.0 | 20% | 809.84 | 738.3 | 15% | 111.1 | 461.9395 | City of Palm Bay | N/A | Norwood Street Baffle Box Installation | Not provided. | Baffle Boxes- First Generation (hydrodynamic separator) | Completed | 2014 | 26 | 23 | A | 529 | Not provided | Not provided | Not provided | Not provided | N/A | Structural | 2013 | Central Indian River Lagoon | Not provided | Not provided | Not provided | TN 50% TA & TP 2.3% TA | yes | 115.8548 | 770.6916
11587 | City of Palm Bay | Central IRL | A | IR12-21 | 0.56 | 0.48 | 0.23366 | 10.4553 | 1.5348 | 2.443 | 0.35863 | 1200 | Residential, Medium Density-Two-five dwellingunits per acre | PB-08 | Norwood Street Baffle Box Installation | Baffle Box | 4,153.0 | 20% | 809.84 | 738.3 | 15% | 111.1 | 461.9395 | City of Palm Bay | N/A | Norwood Street Baffle Box Installation | Not provided. | Baffle Boxes- First Generation (hydrodynamic separator) | Completed | 2014 | 26 | 23 | A | 529 | Not provided | Not provided | Not provided | Not provided | N/A | Structural | 2013 | Central Indian River Lagoon | Not provided | Not provided | Not provided | TN 50% TA & TP 2.3% TA | yes | 154.2745 | 945.5893
11588 | City of Palm Bay | Central IRL | A | IR12-21 | 0.56 | 0.48 | 0.045113 | 10.4553 | 1.5348 | 0.47167 | 0.06924 | 1210 | Fixed Single Family Units | PB-08 | Norwood Street Baffle Box Installation | Baffle Box | 4,153.0 | 20% | 809.84 | 738.3 | 15% | 111.1 | 461.9395 | City of Palm Bay | N/A | Norwood Street Baffle Box Installation | Not provided. | Baffle Boxes- First Generation (hydrodynamic separator) | Completed | 2014 | 26 | 23 | A | 529 | Not provided | Not provided | Not provided | Not provided | N/A | Structural | 2013 | Central Indian River Lagoon | Not provided | Not provided | Not provided | TN 50% TA & TP 2.3% TA | yes | 65.196 | 182.5639
11589 | City of Palm Bay | Central IRL | A | IR12-21 | 0.56 | 0.48 | 0.10741 | 10.4553 | 1.5348 | 1.123 | 0.16485 | 1210 | Fixed Single Family Units | PB-08 | Norwood Street Baffle Box Installation | Baffle Box | 4,153.0 | 20% | 809.84 | 738.3 | 15% | 111.1 | 461.9395 | City of Palm Bay | N/A | Norwood Street Baffle Box Installation | Not provided. | Baffle Boxes- First Generation (hydrodynamic separator) | Completed | 2014 | 26 | 23 | A | 529 | Not provided | Not provided | Not provided | Not provided | N/A | Structural | 2013 | Central Indian River Lagoon | Not provided | Not provided | Not provided | TN 50% TA & TP 2.3% TA | yes | 92.1494 | 434.6607
11590 | City of Palm Bay | Central IRL | A | IR12-21 | 0.56 | 0.48 | 0.0035061 | 10.4553 | 1.5348 | 0.036658 | 0.0053813 | 1210 | Fixed Single Family Units | PB-08 | Norwood Street Baffle Box Installation | Baffle Box | 4,153.0 | 20% | 809.84 | 738.3 | 15% | 111.1 | 461.9395 | City of Palm Bay | N/A | Norwood Street Baffle Box Installation | Not provided. | Baffle Boxes- First Generation (hydrodynamic separator) | Completed | 2014 | 26 | 23 | A | 529 | Not provided | Not provided | Not provided | Not provided | N/A | Structural | 2013 | Central Indian River Lagoon | Not provided | Not provided | Not provided | TN 50% TA & TP 2.3% TA | yes | 18.2083 | 14.1887
11591 | City of Palm Bay | Central IRL | A | IR12-21 | 0.56 | 0.48 | 0.15096 | 10.4553 | 1.5348 | 1.5783 | 0.23169 | 1210 | Fixed Single Family Units | PB-08 | Norwood Street Baffle Box Installation | Baffle Box | 4,153.0 | 20% | 809.84 | 738.3 | 15% | 111.1 | 461.9395 | City of Palm Bay | N/A | Norwood Street Baffle Box Installation | Not provided. | Baffle Boxes- First Generation (hydrodynamic separator) | Completed | 2014 | 26 | 23 | A | 529 | Not provided | Not provided | Not provided | Not provided | N/A | Structural | 2013 | Central Indian River Lagoon | Not provided | Not provided | Not provided | TN 50% TA & TP 2.3% TA | yes | 104.1927 | 610.9015
11592 | City of Palm Bay | Central IRL | A | IR12-21 | 0.56 | 0.48 | 0.077121 | 10.4553 | 1.5348 | 0.80632 | 0.11837 | 1210 | Fixed Single Family Units | PB-08 | Norwood Street Baffle Box Installation | Baffle Box | 4,153.0 | 20% | 809.84 | 738.3 | 15% | 111.1 | 461.9395 | City of Palm Bay | N/A | Norwood Street Baffle Box Installation | Not provided. | Baffle Boxes- First Generation (hydrodynamic separator) | Completed | 2014 | 26 | 23 | A | 529 | Not provided | Not provided | Not provided | Not provided | N/A | Structural | 2013 | Central Indian River Lagoon | Not provided | Not provided | Not provided | TN 50% TA & TP 2.3% TA | yes | 84.2757 | 312.0959
11593 | City of Palm Bay | Central IRL | A | IR12-21 | 0.56 | 0.48 | 6.7297e-05 | 10.4157 | 1.5292 | 0.00070095 | 0.00010291 | 1210 | Fixed Single Family Units | PB-08 | Norwood Street Baffle Box Installation | Baffle Box | 4,153.0 | 20% | 809.84 | 738.3 | 15% | 111.1 | 461.9395 | City of Palm Bay | N/A | Norwood Street Baffle Box Installation | Not provided. | Baffle Boxes- First Generation (hydrodynamic separator) | Completed | 2014 | 26 | 23 | A | 529 | Not provided | Not provided | Not provided | Not provided | N/A | Structural | 2013 | Central Indian River Lagoon | Not provided | Not provided | Not provided | TN 50% TA & TP 2.3% TA | yes | 4.802 | 0.27234
11594 | City of Palm Bay | Central IRL | A | IR12-21 | 0.56 | 0.48 | 0.12523 | 10.4157 | 1.5292 | 1.3044 | 0.1915 | 1210 | Fixed Single Family Units | PB-08 | Norwood Street Baffle Box Installation | Baffle Box | 4,153.0 | 20% | 809.84 | 738.3 | 15% | 111.1 | 461.9395 | City of Palm Bay | N/A | Norwood Street Baffle Box Installation | Not provided. | Baffle Boxes- First Generation (hydrodynamic separator) | Completed | 2014 | 26 | 23 | A | 529 | Not provided | Not provided | Not provided | Not provided | N/A | Structural | 2013 | Central Indian River Lagoon | Not provided | Not provided | Not provided | TN 50% TA & TP 2.3% TA | yes | 93.1118 | 506.7972
11595 | City of Palm Bay | Central IRL | A | IR12-21 | 0.56 | 0.48 | 0.14749 | 10.4157 | 1.5292 | 1.5362 | 0.22554 | 1210 | Fixed Single Family Units | PB-08 | Norwood Street Baffle Box Installation | Baffle Box | 4,153.0 | 20% | 809.84 | 738.3 | 15% | 111.1 | 461.9395 | City of Palm Bay | N/A | Norwood Street Baffle Box Installation | Not provided. | Baffle Boxes- First Generation (hydrodynamic separator) | Completed | 2014 | 26 | 23 | A | 529 | Not provided | Not provided | Not provided | Not provided | N/A | Structural | 2013 | Central Indian River Lagoon | Not provided | Not provided | Not provided | TN 50% TA & TP 2.3% TA | yes | 98.8557 | 596.8727
11596 | City of Palm Bay | Central IRL | A | IR12-21 | 0.56 | 0.48 | 0.17485 | 10.4157 | 1.5292 | 1.8212 | 0.26738 | 1210 | Fixed Single Family Units | PB-08 | Norwood Street Baffle Box Installation | Baffle Box | 4,153.0 | 20% | 809.84 | 738.3 | 15% | 111.1 | 461.9395 | City of Palm Bay | N/A | Norwood Street Baffle Box Installation | Not provided. | Baffle Boxes- First Generation (hydrodynamic separator) | Completed | 2014 | 26 | 23 | A | 529 | Not provided | Not provided | Not provided | Not provided | N/A | Structural | 2013 | Central Indian River Lagoon | Not provided | Not provided | Not provided | TN 50% TA & TP 2.3% TA | yes | 106.9491 | 707.5984
11597 | City of Palm Bay | Central IRL | A | IR12-21 | 0.56 | 0.48 | 0.10837 | 10.4157 | 1.5292 | 1.1287 | 0.16572 | 1210 | Fixed Single Family Units | PB-08 | Norwood Street Baffle Box Installation | Baffle Box | 4,153.0 | 20% | 809.84 | 738.3 | 15% | 111.1 | 461.9395 | City of Palm Bay | N/A | Norwood Street Baffle Box Installation | Not provided. | Baffle Boxes- First Generation (hydrodynamic separator) | Completed | 2014 | 26 | 23 | A | 529 | Not provided | Not provided | Not provided | Not provided | N/A | Structural | 2013 | Central Indian River Lagoon | Not provided | Not provided | Not provided | TN 50% TA & TP 2.3% TA | yes | 83.8246 | 438.5584
11598 | City of Palm Bay | Central IRL | A | IR12-21 | 0.56 | 0.48 | 0.061752 | 10.4157 | 1.5292 | 0.64319 | 0.094428 | 1210 | Fixed Single Family Units | PB-08 | Norwood Street Baffle Box Installation | Baffle Box | 4,153.0 | 20% | 809.84 | 738.3 | 15% | 111.1 | 461.9395 | City of Palm Bay | N/A | Norwood Street Baffle Box Installation | Not provided. | Baffle Boxes- First Generation (hydrodynamic separator) | Completed | 2014 | 26 | 23 | A | 529 | Not provided | Not provided | Not provided | Not provided | N/A | Structural | 2013 | Central Indian River Lagoon | Not provided | Not provided | Not provided | TN 50% TA & TP 2.3% TA | yes | 75.8576 | 249.901
11599 | City of Palm Bay | Central IRL | A | IR12-21 | 0.56 | 0.48 | 0.1169 | 10.4644 | 1.5466 | 1.2233 | 0.1808 | 1200 | Residential, Medium Density-Two-five dwellingunits per acre | PB-08 | Norwood Street Baffle Box Installation | Baffle Box | 4,153.0 | 20% | 809.84 | 738.3 | 15% | 111.1 | 461.9395 | City of Palm Bay | N/A | Norwood Street Baffle Box Installation | Not provided. | Baffle Boxes- First Generation (hydrodynamic separator) | Completed | 2014 | 26 | 23 | A | 529 | Not provided | Not provided | Not provided | Not provided | N/A | Structural | 2013 | Central Indian River Lagoon | Not provided | Not provided | Not provided | TN 50% TA & TP 2.3% TA | yes | 120.9157 | 473.0735
11600 | City of Palm Bay | Central IRL | A | IR12-21 | 0.56 | 0.48 | 0.24524 | 10.4644 | 1.5466 | 2.5663 | 0.37929 | 1210 | Fixed Single Family Units | PB-08 | Norwood Street Baffle Box Installation | Baffle Box | 4,153.0 | 20% | 809.84 | 738.3 | 15% | 111.1 | 461.9395 | City of Palm Bay | N/A | Norwood Street Baffle Box Installation | Not provided. | Baffle Boxes- First Generation (hydrodynamic separator) | Completed | 2014 | 26 | 23 | A | 529 | Not provided | Not provided | Not provided | Not provided | N/A | Structural | 2013 | Central Indian River Lagoon | Not provided | Not provided | Not provided | TN 50% TA & TP 2.3% TA | yes | 128.4632 | 992.449
11601 | City of Palm Bay | Central IRL | A | IR12-21 | 0.56 | 0.48 | 0.12483 | 10.4644 | 1.5466 | 1.3062 | 0.19306 | 1210 | Fixed Single Family Units | PB-08 | Norwood Street Baffle Box Installation | Baffle Box | 4,153.0 | 20% | 809.84 | 738.3 | 15% | 111.1 | 461.9395 | City of Palm Bay | N/A | Norwood Street Baffle Box Installation | Not provided. | Baffle Boxes- First Generation (hydrodynamic separator) | Completed | 2014 | 26 | 23 | A | 529 | Not provided | Not provided | Not provided | Not provided | N/A | Structural | 2013 | Central Indian River Lagoon | Not provided | Not provided | Not provided | TN 50% TA & TP 2.3% TA | yes | 101.2591 | 505.1592
11602 | City of Palm Bay | Central IRL | A | IR12-21 | 0.56 | 0.48 | 0.02397 | 10.4644 | 1.5466 | 0.25083 | 0.037073 | 1210 | Fixed Single Family Units | PB-08 | Norwood Street Baffle Box Installation | Baffle Box | 4,153.0 | 20% | 809.84 | 738.3 | 15% | 111.1 | 461.9395 | City of Palm Bay | N/A | Norwood Street Baffle Box Installation | Not provided. | Baffle Boxes- First Generation (hydrodynamic separator) | Completed | 2014 | 26 | 23 | A | 529 | Not provided | Not provided | Not provided | Not provided | N/A | Structural | 2013 | Central Indian River Lagoon | Not provided | Not provided | Not provided | TN 50% TA & TP 2.3% TA | yes | 53.3772 | 97.0031
11603 | City of Palm Bay | Central IRL | A | IR12-21 | 0.56 | 0.48 | 0.0033695 | 10.4644 | 1.5466 | 0.035259 | 0.0052113 | 1210 | Fixed Single Family Units | PB-08 | Norwood Street Baffle Box Installation | Baffle Box | 4,153.0 | 20% | 809.84 | 738.3 | 15% | 111.1 | 461.9395 | City of Palm Bay | N/A | Norwood Street Baffle Box Installation | Not provided. | Baffle Boxes- First Generation (hydrodynamic separator) | Completed | 2014 | 26 | 23 | A | 529 | Not provided | Not provided | Not provided | Not provided | N/A | Structural | 2013 | Central Indian River Lagoon | Not provided | Not provided | Not provided | TN 50% TA & TP 2.3% TA | yes | 24.7074 | 13.6357
11604 | City of Palm Bay | Central IRL | A | IR12-21 | 0.56 | 0.48 | 0.10346 | 10.4644 | 1.5466 | 1.0826 | 0.16001 | 1210 | Fixed Single Family Units | PB-08 | Norwood Street Baffle Box Installation | Baffle Box | 4,153.0 | 20% | 809.84 | 738.3 | 15% | 111.1 | 461.9395 | City of Palm Bay | N/A | Norwood Street Baffle Box Installation | Not provided. | Baffle Boxes- First Generation (hydrodynamic separator) | Completed | 2014 | 26 | 23 | A | 529 | Not provided | Not provided | Not provided | Not provided | N/A | Structural | 2013 | Central Indian River Lagoon | Not provided | Not provided | Not provided | TN 50% TA & TP 2.3% TA | yes | 98.7963 | 418.6795
11605 | City of Palm Bay | Central IRL | A | IR12-21 | 0.56 | 0.48 | 0.21705 | 9.9873 | 1.467 | 2.1677 | 0.31841 | 1200 | Residential, Medium Density-Two-five dwellingunits per acre | PB-08 | Norwood Street Baffle Box Installation | Baffle Box | 4,153.0 | 20% | 809.84 | 738.3 | 15% | 111.1 | 461.9395 | City of Palm Bay | N/A | Norwood Street Baffle Box Installation | Not provided. | Baffle Boxes- First Generation (hydrodynamic separator) | Completed | 2014 | 26 | 23 | A | 529 | Not provided | Not provided | Not provided | Not provided | N/A | Structural | 2013 | Central Indian River Lagoon | Not provided | Not provided | Not provided | TN 50% TA & TP 2.3% TA | yes | 170.0294 | 878.355
11606 | City of Palm Bay | Central IRL | A | IR12-21 | 0.56 | 0.48 | 0.30569 | 9.9873 | 1.467 | 3.053 | 0.44845 | 1210 | Fixed Single Family Units | PB-08 | Norwood Street Baffle Box Installation | Baffle Box | 4,153.0 | 20% | 809.84 | 738.3 | 15% | 111.1 | 461.9395 | City of Palm Bay | N/A | Norwood Street Baffle Box Installation | Not provided. | Baffle Boxes- First Generation (hydrodynamic separator) | Completed | 2014 | 26 | 23 | A | 529 | Not provided | Not provided | Not provided | Not provided | N/A | Structural | 2013 | Central Indian River Lagoon | Not provided | Not provided | Not provided | TN 50% TA & TP 2.3% TA | yes | 136.479 | 1237.0761
11607 | City of Palm Bay | Central IRL | A | IR12-21 | 0.56 | 0.48 | 0.0041227 | 9.9873 | 1.467 | 0.041174 | 0.0060481 | 1210 | Fixed Single Family Units | PB-08 | Norwood Street Baffle Box Installation | Baffle Box | 4,153.0 | 20% | 809.84 | 738.3 | 15% | 111.1 | 461.9395 | City of Palm Bay | N/A | Norwood Street Baffle Box Installation | Not provided. | Baffle Boxes- First Generation (hydrodynamic separator) | Completed | 2014 | 26 | 23 | A | 529 | Not provided | Not provided | Not provided | Not provided | N/A | Structural | 2013 | Central Indian River Lagoon | Not provided | Not provided | Not provided | TN 50% TA & TP 2.3% TA | yes | 22.9876 | 16.6839
11608 | City of Palm Bay | Central IRL | A | IR12-21 | 0.56 | 0.48 | 0.0097395 | 9.9873 | 1.467 | 0.097271 | 0.014288 | 1210 | Fixed Single Family Units | PB-08 | Norwood Street Baffle Box Installation | Baffle Box | 4,153.0 | 20% | 809.84 | 738.3 | 15% | 111.1 | 461.9395 | City of Palm Bay | N/A | Norwood Street Baffle Box Installation | Not provided. | Baffle Boxes- First Generation (hydrodynamic separator) | Completed | 2014 | 26 | 23 | A | 529 | Not provided | Not provided | Not provided | Not provided | N/A | Structural | 2013 | Central Indian River Lagoon | Not provided | Not provided | Not provided | TN 50% TA & TP 2.3% TA | yes | 52.1052 | 39.4142
11609 | City of Palm Bay | Central IRL | A | IR12-21 | 0.56 | 0.48 | 0.0078699 | 9.9873 | 1.467 | 0.078599 | 0.011545 | 1210 | Fixed Single Family Units | PB-08 | Norwood Street Baffle Box Installation | Baffle Box | 4,153.0 | 20% | 809.84 | 738.3 | 15% | 111.1 | 461.9395 | City of Palm Bay | N/A | Norwood Street Baffle Box Installation | Not provided. | Baffle Boxes- First Generation (hydrodynamic separator) | Completed | 2014 | 26 | 23 | A | 529 | Not provided | Not provided | Not provided | Not provided | N/A | Structural | 2013 | Central Indian River Lagoon | Not provided | Not provided | Not provided | TN 50% TA & TP 2.3% TA | yes | 35.9946 | 31.8483
11610 | City of Palm Bay | Central IRL | A | IR12-21 | 0.56 | 0.48 | 0.047044 | 9.9873 | 1.467 | 0.46984 | 0.069014 | 1210 | Fixed Single Family Units | PB-08 | Norwood Street Baffle Box Installation | Baffle Box | 4,153.0 | 20% | 809.84 | 738.3 | 15% | 111.1 | 461.9395 | City of Palm Bay | N/A | Norwood Street Baffle Box Installation | Not provided. | Baffle Boxes- First Generation (hydrodynamic separator) | Completed | 2014 | 26 | 23 | A | 529 | Not provided | Not provided | Not provided | Not provided | N/A | Structural | 2013 | Central Indian River Lagoon | Not provided | Not provided | Not provided | TN 50% TA & TP 2.3% TA | yes | 66.1914 | 190.3796
11611 | City of Palm Bay | Central IRL | A | IR12-21 | 0.56 | 0.48 | 0.026253 | 9.9873 | 1.467 | 0.2622 | 0.038514 | 1210 | Fixed Single Family Units | PB-08 | Norwood Street Baffle Box Installation | Baffle Box | 4,153.0 | 20% | 809.84 | 738.3 | 15% | 111.1 | 461.9395 | City of Palm Bay | N/A | Norwood Street Baffle Box Installation | Not provided. | Baffle Boxes- First Generation (hydrodynamic separator) | Completed | 2014 | 26 | 23 | A | 529 | Not provided | Not provided | Not provided | Not provided | N/A | Structural | 2013 | Central Indian River Lagoon | Not provided | Not provided | Not provided | TN 50% TA & TP 2.3% TA | yes | 46.8318 | 106.2429
11612 | City of Palm Bay | Central IRL | A | IR12-21 | 0.56 | 0.48 | 0.3094 | 10.1856 | 1.4958 | 3.1514 | 0.46279 | 1200 | Residential, Medium Density-Two-five dwellingunits per acre | PB-08 | Norwood Street Baffle Box Installation | Baffle Box | 4,153.0 | 20% | 809.84 | 738.3 | 15% | 111.1 | 461.9395 | City of Palm Bay | N/A | Norwood Street Baffle Box Installation | Not provided. | Baffle Boxes- First Generation (hydrodynamic separator) | Completed | 2014 | 26 | 23 | A | 529 | Not provided | Not provided | Not provided | Not provided | N/A | Structural | 2013 | Central Indian River Lagoon | Not provided | Not provided | Not provided | TN 50% TA & TP 2.3% TA | yes | 150.0825 | 1252.0833
11613 | City of Palm Bay | Central IRL | A | IR12-21 | 0.56 | 0.48 | 0.19543 | 10.1856 | 1.4958 | 1.9906 | 0.29232 | 1210 | Fixed Single Family Units | PB-08 | Norwood Street Baffle Box Installation | Baffle Box | 4,153.0 | 20% | 809.84 | 738.3 | 15% | 111.1 | 461.9395 | City of Palm Bay | N/A | Norwood Street Baffle Box Installation | Not provided. | Baffle Boxes- First Generation (hydrodynamic separator) | Completed | 2014 | 26 | 23 | A | 529 | Not provided | Not provided | Not provided | Not provided | N/A | Structural | 2013 | Central Indian River Lagoon | Not provided | Not provided | Not provided | TN 50% TA & TP 2.3% TA | yes | 113.3401 | 790.8695
11614 | City of Palm Bay | Central IRL | A | IR12-21 | 0.56 | 0.48 | 0.11294 | 10.1856 | 1.4958 | 1.1503 | 0.16893 | 1210 | Fixed Single Family Units | PB-08 | Norwood Street Baffle Box Installation | Baffle Box | 4,153.0 | 20% | 809.84 | 738.3 | 15% | 111.1 | 461.9395 | City of Palm Bay | N/A | Norwood Street Baffle Box Installation | Not provided. | Baffle Boxes- First Generation (hydrodynamic separator) | Completed | 2014 | 26 | 23 | A | 529 | Not provided | Not provided | Not provided | Not provided | N/A | Structural | 2013 | Central Indian River Lagoon | Not provided | Not provided | Not provided | TN 50% TA & TP 2.3% TA | yes | 86.6232 | 457.0473
11615 | City of Palm Bay | Central IRL | A | IR12-21 | 0.56 | 0.48 | 0.61324 | 10.1856 | 1.4958 | 6.2462 | 0.91728 | 1200 | Residential, Medium Density-Two-five dwellingunits per acre | PB-08 | Norwood Street Baffle Box Installation | Baffle Box | 4,153.0 | 20% | 809.84 | 738.3 | 15% | 111.1 | 461.9395 | City of Palm Bay | N/A | Norwood Street Baffle Box Installation | Not provided. | Baffle Boxes- First Generation (hydrodynamic separator) | Completed | 2014 | 26 | 23 | A | 529 | Not provided | Not provided | Not provided | Not provided | N/A | Structural | 2013 | Central Indian River Lagoon | Not provided | Not provided | Not provided | TN 50% TA & TP 2.3% TA | yes | 199.8884 | 2481.703
11616 | City of Palm Bay | Central IRL | A | IR12-21 | 0.56 | 0.48 | 0.0045213 | 10.1856 | 1.4958 | 0.046052 | 0.0067628 | 1210 | Fixed Single Family Units | PB-08 | Norwood Street Baffle Box Installation | Baffle Box | 4,153.0 | 20% | 809.84 | 738.3 | 15% | 111.1 | 461.9395 | City of Palm Bay | N/A | Norwood Street Baffle Box Installation | Not provided. | Baffle Boxes- First Generation (hydrodynamic separator) | Completed | 2014 | 26 | 23 | A | 529 | Not provided | Not provided | Not provided | Not provided | N/A | Structural | 2013 | Central Indian River Lagoon | Not provided | Not provided | Not provided | TN 50% TA & TP 2.3% TA | yes | 30.0814 | 18.297
11617 | City of Palm Bay | Central IRL | A | IR12-21 | 0.56 | 0.48 | 0.33649 | 10.2179 | 1.5004 | 3.4382 | 0.50488 | 1200 | Residential, Medium Density-Two-five dwellingunits per acre | PB-08 | Norwood Street Baffle Box Installation | Baffle Box | 4,153.0 | 20% | 809.84 | 738.3 | 15% | 111.1 | 461.9395 | City of Palm Bay | N/A | Norwood Street Baffle Box Installation | Not provided. | Baffle Boxes- First Generation (hydrodynamic separator) | Completed | 2014 | 26 | 23 | A | 529 | Not provided | Not provided | Not provided | Not provided | N/A | Structural | 2013 | Central Indian River Lagoon | Not provided | Not provided | Not provided | TN 50% TA & TP 2.3% TA | yes | 154.4709 | 1361.7279
11618 | City of Palm Bay | Central IRL | A | IR12-21 | 0.56 | 0.48 | 0.13633 | 10.2179 | 1.5004 | 1.393 | 0.20456 | 1210 | Fixed Single Family Units | PB-08 | Norwood Street Baffle Box Installation | Baffle Box | 4,153.0 | 20% | 809.84 | 738.3 | 15% | 111.1 | 461.9395 | City of Palm Bay | N/A | Norwood Street Baffle Box Installation | Not provided. | Baffle Boxes- First Generation (hydrodynamic separator) | Completed | 2014 | 26 | 23 | A | 529 | Not provided | Not provided | Not provided | Not provided | N/A | Structural | 2013 | Central Indian River Lagoon | Not provided | Not provided | Not provided | TN 50% TA & TP 2.3% TA | yes | 93.9891 | 551.7231
11619 | City of Palm Bay | Central IRL | A | IR12-21 | 0.56 | 0.48 | 0.13692 | 10.2179 | 1.5004 | 1.399 | 0.20543 | 1210 | Fixed Single Family Units | PB-08 | Norwood Street Baffle Box Installation | Baffle Box | 4,153.0 | 20% | 809.84 | 738.3 | 15% | 111.1 | 461.9395 | City of Palm Bay | N/A | Norwood Street Baffle Box Installation | Not provided. | Baffle Boxes- First Generation (hydrodynamic separator) | Completed | 2014 | 26 | 23 | A | 529 | Not provided | Not provided | Not provided | Not provided | N/A | Structural | 2013 | Central Indian River Lagoon | Not provided | Not provided | Not provided | TN 50% TA & TP 2.3% TA | yes | 94.2228 | 554.0776
11620 | City of Palm Bay | Central IRL | A | IR12-21 | 0.56 | 0.48 | 0.0080239 | 10.2179 | 1.5004 | 0.081987 | 0.012039 | 1210 | Fixed Single Family Units | PB-08 | Norwood Street Baffle Box Installation | Baffle Box | 4,153.0 | 20% | 809.84 | 738.3 | 15% | 111.1 | 461.9395 | City of Palm Bay | N/A | Norwood Street Baffle Box Installation | Not provided. | Baffle Boxes- First Generation (hydrodynamic separator) | Completed | 2014 | 26 | 23 | A | 529 | Not provided | Not provided | Not provided | Not provided | N/A | Structural | 2013 | Central Indian River Lagoon | Not provided | Not provided | Not provided | TN 50% TA & TP 2.3% TA | yes | 48.0027 | 32.4714
11621 | City of Palm Bay | Central IRL | A | IR12-21 | 0.56 | 0.48 | 0.030666 | 9.9747 | 1.4652 | 0.30588 | 0.044931 | 1200 | Residential, Medium Density-Two-five dwellingunits per acre | PB-08 | Norwood Street Baffle Box Installation | Baffle Box | 4,153.0 | 20% | 809.84 | 738.3 | 15% | 111.1 | 461.9395 | City of Palm Bay | N/A | Norwood Street Baffle Box Installation | Not provided. | Baffle Boxes- First Generation (hydrodynamic separator) | Completed | 2014 | 26 | 23 | A | 529 | Not provided | Not provided | Not provided | Not provided | N/A | Structural | 2013 | Central Indian River Lagoon | Not provided | Not provided | Not provided | TN 50% TA & TP 2.3% TA | yes | 81.492 | 124.0992
11622 | City of Palm Bay | Central IRL | A | IR12-21 | 0.56 | 0.48 | 0.25119 | 9.9747 | 1.4652 | 2.5055 | 0.36804 | 1210 | Fixed Single Family Units | PB-08 | Norwood Street Baffle Box Installation | Baffle Box | 4,153.0 | 20% | 809.84 | 738.3 | 15% | 111.1 | 461.9395 | City of Palm Bay | N/A | Norwood Street Baffle Box Installation | Not provided. | Baffle Boxes- First Generation (hydrodynamic separator) | Completed | 2014 | 26 | 23 | A | 529 | Not provided | Not provided | Not provided | Not provided | N/A | Structural | 2013 | Central Indian River Lagoon | Not provided | Not provided | Not provided | TN 50% TA & TP 2.3% TA | yes | 132.4775 | 1016.5146
11623 | City of Palm Bay | Central IRL | A | IR12-21 | 0.56 | 0.48 | 0.13128 | 9.9747 | 1.4652 | 1.3095 | 0.19235 | 1210 | Fixed Single Family Units | PB-08 | Norwood Street Baffle Box Installation | Baffle Box | 4,153.0 | 20% | 809.84 | 738.3 | 15% | 111.1 | 461.9395 | City of Palm Bay | N/A | Norwood Street Baffle Box Installation | Not provided. | Baffle Boxes- First Generation (hydrodynamic separator) | Completed | 2014 | 26 | 23 | A | 529 | Not provided | Not provided | Not provided | Not provided | N/A | Structural | 2013 | Central Indian River Lagoon | Not provided | Not provided | Not provided | TN 50% TA & TP 2.3% TA | yes | 111.4435 | 531.2655
11624 | City of Palm Bay | Central IRL | A | IR12-21 | 0.56 | 0.48 | 0.040052 | 9.9747 | 1.4652 | 0.39951 | 0.058684 | 1210 | Fixed Single Family Units | PB-08 | Norwood Street Baffle Box Installation | Baffle Box | 4,153.0 | 20% | 809.84 | 738.3 | 15% | 111.1 | 461.9395 | City of Palm Bay | N/A | Norwood Street Baffle Box Installation | Not provided. | Baffle Boxes- First Generation (hydrodynamic separator) | Completed | 2014 | 26 | 23 | A | 529 | Not provided | Not provided | Not provided | Not provided | N/A | Structural | 2013 | Central Indian River Lagoon | Not provided | Not provided | Not provided | TN 50% TA & TP 2.3% TA | yes | 61.9936 | 162.0852
11625 | City of Palm Bay | Central IRL | A | IR12-21 | 0.56 | 0.48 | 0.011466 | 9.9747 | 1.4652 | 0.11437 | 0.0168 | 1210 | Fixed Single Family Units | PB-08 | Norwood Street Baffle Box Installation | Baffle Box | 4,153.0 | 20% | 809.84 | 738.3 | 15% | 111.1 | 461.9395 | City of Palm Bay | N/A | Norwood Street Baffle Box Installation | Not provided. | Baffle Boxes- First Generation (hydrodynamic separator) | Completed | 2014 | 26 | 23 | A | 529 | Not provided | Not provided | Not provided | Not provided | N/A | Structural | 2013 | Central Indian River Lagoon | Not provided | Not provided | Not provided | TN 50% TA & TP 2.3% TA | yes | 27.3143 | 46.401
11626 | City of Palm Bay | Central IRL | A | IR12-21 | 0.56 | 0.48 | 0.12108 | 9.9747 | 1.4652 | 1.2077 | 0.1774 | 1210 | Fixed Single Family Units | PB-08 | Norwood Street Baffle Box Installation | Baffle Box | 4,153.0 | 20% | 809.84 | 738.3 | 15% | 111.1 | 461.9395 | City of Palm Bay | N/A | Norwood Street Baffle Box Installation | Not provided. | Baffle Boxes- First Generation (hydrodynamic separator) | Completed | 2014 | 26 | 23 | A | 529 | Not provided | Not provided | Not provided | Not provided | N/A | Structural | 2013 | Central Indian River Lagoon | Not provided | Not provided | Not provided | TN 50% TA & TP 2.3% TA | yes | 102.3885 | 489.974
11627 | City of Palm Bay | Central IRL | A | IR12-21 | 0.56 | 0.48 | 0.03204 | 9.9747 | 1.4652 | 0.31959 | 0.046944 | 1210 | Fixed Single Family Units | PB-08 | Norwood Street Baffle Box Installation | Baffle Box | 4,153.0 | 20% | 809.84 | 738.3 | 15% | 111.1 | 461.9395 | City of Palm Bay | N/A | Norwood Street Baffle Box Installation | Not provided. | Baffle Boxes- First Generation (hydrodynamic separator) | Completed | 2014 | 26 | 23 | A | 529 | Not provided | Not provided | Not provided | Not provided | N/A | Structural | 2013 | Central Indian River Lagoon | Not provided | Not provided | Not provided | TN 50% TA & TP 2.3% TA | yes | 50.8572 | 129.6606
11628 | City of Palm Bay | Central IRL | A | IR12-21 | 0.56 | 0.48 | 0.0099578 | 10.3212 | 1.5155 | 0.10278 | 0.015091 | 1200 | Residential, Medium Density-Two-five dwellingunits per acre | PB-08 | Norwood Street Baffle Box Installation | Baffle Box | 4,153.0 | 20% | 809.84 | 738.3 | 15% | 111.1 | 461.9395 | City of Palm Bay | N/A | Norwood Street Baffle Box Installation | Not provided. | Baffle Boxes- First Generation (hydrodynamic separator) | Completed | 2014 | 26 | 23 | A | 529 | Not provided | Not provided | Not provided | Not provided | N/A | Structural | 2013 | Central Indian River Lagoon | Not provided | Not provided | Not provided | TN 50% TA & TP 2.3% TA | yes | 38.9447 | 40.2979
11629 | City of Palm Bay | Central IRL | A | IR12-21 | 0.56 | 0.48 | 0.0022771 | 10.3212 | 1.5155 | 0.023503 | 0.0034509 | 1210 | Fixed Single Family Units | PB-08 | Norwood Street Baffle Box Installation | Baffle Box | 4,153.0 | 20% | 809.84 | 738.3 | 15% | 111.1 | 461.9395 | City of Palm Bay | N/A | Norwood Street Baffle Box Installation | Not provided. | Baffle Boxes- First Generation (hydrodynamic separator) | Completed | 2014 | 26 | 23 | A | 529 | Not provided | Not provided | Not provided | Not provided | N/A | Structural | 2013 | Central Indian River Lagoon | Not provided | Not provided | Not provided | TN 50% TA & TP 2.3% TA | yes | 19.6582 | 9.2153
11630 | City of Palm Bay | Central IRL | A | IR12-21 | 0.56 | 0.48 | 0.0097604 | 10.3212 | 1.5155 | 0.10074 | 0.014791 | 1210 | Fixed Single Family Units | PB-08 | Norwood Street Baffle Box Installation | Baffle Box | 4,153.0 | 20% | 809.84 | 738.3 | 15% | 111.1 | 461.9395 | City of Palm Bay | N/A | Norwood Street Baffle Box Installation | Not provided. | Baffle Boxes- First Generation (hydrodynamic separator) | Completed | 2014 | 26 | 23 | A | 529 | Not provided | Not provided | Not provided | Not provided | N/A | Structural | 2013 | Central Indian River Lagoon | Not provided | Not provided | Not provided | TN 50% TA & TP 2.3% TA | yes | 32.0448 | 39.4989
11631 | City of Palm Bay | Central IRL | A | IR12-21 | 0.56 | 0.48 | 0.24384 | 10.3212 | 1.5155 | 2.5167 | 0.36953 | 1210 | Fixed Single Family Units | PB-08 | Norwood Street Baffle Box Installation | Baffle Box | 4,153.0 | 20% | 809.84 | 738.3 | 15% | 111.1 | 461.9395 | City of Palm Bay | N/A | Norwood Street Baffle Box Installation | Not provided. | Baffle Boxes- First Generation (hydrodynamic separator) | Completed | 2014 | 26 | 23 | A | 529 | Not provided | Not provided | Not provided | Not provided | N/A | Structural | 2013 | Central Indian River Lagoon | Not provided | Not provided | Not provided | TN 50% TA & TP 2.3% TA | yes | 125.7214 | 986.7871
11632 | City of Palm Bay | Central IRL | A | IR12-21 | 0.56 | 0.48 | 0.14683 | 10.3212 | 1.5155 | 1.5155 | 0.22252 | 1210 | Fixed Single Family Units | PB-08 | Norwood Street Baffle Box Installation | Baffle Box | 4,153.0 | 20% | 809.84 | 738.3 | 15% | 111.1 | 461.9395 | City of Palm Bay | N/A | Norwood Street Baffle Box Installation | Not provided. | Baffle Boxes- First Generation (hydrodynamic separator) | Completed | 2014 | 26 | 23 | A | 529 | Not provided | Not provided | Not provided | Not provided | N/A | Structural | 2013 | Central Indian River Lagoon | Not provided | Not provided | Not provided | TN 50% TA & TP 2.3% TA | yes | 121.9217 | 594.2055
11633 | City of Palm Bay | Central IRL | A | IR12-21 | 0.56 | 0.48 | 0.2051 | 10.3212 | 1.5155 | 2.1168 | 0.31081 | 1210 | Fixed Single Family Units | PB-08 | Norwood Street Baffle Box Installation | Baffle Box | 4,153.0 | 20% | 809.84 | 738.3 | 15% | 111.1 | 461.9395 | City of Palm Bay | N/A | Norwood Street Baffle Box Installation | Not provided. | Baffle Boxes- First Generation (hydrodynamic separator) | Completed | 2014 | 26 | 23 | A | 529 | Not provided | Not provided | Not provided | Not provided | N/A | Structural | 2013 | Central Indian River Lagoon | Not provided | Not provided | Not provided | TN 50% TA & TP 2.3% TA | yes | 121.4358 | 829.9954
11634 | City of Palm Bay | Central IRL | A | IR12-21 | 0.56 | 0.48 | 0.32294 | 9.8772 | 1.4248 | 3.1897 | 0.46012 | 1200 | Residential, Medium Density-Two-five dwellingunits per acre | PB-08 | Norwood Street Baffle Box Installation | Baffle Box | 4,153.0 | 20% | 809.84 | 738.3 | 15% | 111.1 | 461.9395 | City of Palm Bay | N/A | Norwood Street Baffle Box Installation | Not provided. | Baffle Boxes- First Generation (hydrodynamic separator) | Completed | 2014 | 26 | 23 | A | 529 | Not provided | Not provided | Not provided | Not provided | N/A | Structural | 2013 | Central Indian River Lagoon | Not provided | Not provided | Not provided | TN 50% TA & TP 2.3% TA | yes | 152.2862 | 1306.8907
11635 | City of Palm Bay | Central IRL | A | IR12-21 | 0.56 | 0.48 | 0.15001 | 9.8772 | 1.4248 | 1.4817 | 0.21374 | 1210 | Fixed Single Family Units | PB-08 | Norwood Street Baffle Box Installation | Baffle Box | 4,153.0 | 20% | 809.84 | 738.3 | 15% | 111.1 | 461.9395 | City of Palm Bay | N/A | Norwood Street Baffle Box Installation | Not provided. | Baffle Boxes- First Generation (hydrodynamic separator) | Completed | 2014 | 26 | 23 | A | 529 | Not provided | Not provided | Not provided | Not provided | N/A | Structural | 2013 | Central Indian River Lagoon | Not provided | Not provided | Not provided | TN 50% TA & TP 2.3% TA | yes | 98.5923 | 607.0773
11636 | City of Palm Bay | Central IRL | A | IR12-21 | 0.56 | 0.48 | 0.14481 | 9.8772 | 1.4248 | 1.4303 | 0.20633 | 1210 | Fixed Single Family Units | PB-08 | Norwood Street Baffle Box Installation | Baffle Box | 4,153.0 | 20% | 809.84 | 738.3 | 15% | 111.1 | 461.9395 | City of Palm Bay | N/A | Norwood Street Baffle Box Installation | Not provided. | Baffle Boxes- First Generation (hydrodynamic separator) | Completed | 2014 | 26 | 23 | A | 529 | Not provided | Not provided | Not provided | Not provided | N/A | Structural | 2013 | Central Indian River Lagoon | Not provided | Not provided | Not provided | TN 50% TA & TP 2.3% TA | yes | 96.8552 | 586.032
11637 | City of Palm Bay | Central IRL | A | IR12-21 | 0.56 | 0.48 | 0.023364 | 11.6204 | 2.2235 | 0.2715 | 0.05195 | 1200 | Residential, Medium Density-Two-five dwellingunits per acre | PB-08 | Norwood Street Baffle Box Installation | Baffle Box | 4,153.0 | 20% | 809.84 | 738.3 | 15% | 111.1 | 461.9395 | City of Palm Bay | N/A | Norwood Street Baffle Box Installation | Not provided. | Baffle Boxes- First Generation (hydrodynamic separator) | Completed | 2014 | 26 | 23 | A | 529 | Not provided | Not provided | Not provided | Not provided | N/A | Structural | 2013 | Central Indian River Lagoon | Not provided | Not provided | Not provided | TN 50% TA & TP 2.3% TA | yes | 60.1797 | 94.5508
11638 | City of Palm Bay | Central IRL | A | IR12-21 | 0.56 | 0.48 | 0.36252 | 11.6204 | 2.2235 | 4.2127 | 0.80608 | 1300 | Residential, High Density | PB-08 | Norwood Street Baffle Box Installation | Baffle Box | 4,153.0 | 20% | 809.84 | 738.3 | 15% | 111.1 | 461.9395 | City of Palm Bay | N/A | Norwood Street Baffle Box Installation | Not provided. | Baffle Boxes- First Generation (hydrodynamic separator) | Completed | 2014 | 26 | 23 | A | 529 | Not provided | Not provided | Not provided | Not provided | N/A | Structural | 2013 | Central Indian River Lagoon | Not provided | Not provided | Not provided | TN 50% TA & TP 2.3% TA | yes | 207.9519 | 1467.0834
11639 | City of Palm Bay | Central IRL | A | IR12-21 | 0.56 | 0.48 | 0.19615 | 11.6204 | 2.2235 | 2.2794 | 0.43615 | 1300 | Residential, High Density | PB-08 | Norwood Street Baffle Box Installation | Baffle Box | 4,153.0 | 20% | 809.84 | 738.3 | 15% | 111.1 | 461.9395 | City of Palm Bay | N/A | Norwood Street Baffle Box Installation | Not provided. | Baffle Boxes- First Generation (hydrodynamic separator) | Completed | 2014 | 26 | 23 | A | 529 | Not provided | Not provided | Not provided | Not provided | N/A | Structural | 2013 | Central Indian River Lagoon | Not provided | Not provided | Not provided | TN 50% TA & TP 2.3% TA | yes | 115.4627 | 793.7956
11640 | City of Palm Bay | Central IRL | A | IR12-21 | 0.56 | 0.48 | 0.035724 | 11.6204 | 2.2235 | 0.41513 | 0.079433 | 1300 | Residential, High Density | PB-08 | Norwood Street Baffle Box Installation | Baffle Box | 4,153.0 | 20% | 809.84 | 738.3 | 15% | 111.1 | 461.9395 | City of Palm Bay | N/A | Norwood Street Baffle Box Installation | Not provided. | Baffle Boxes- First Generation (hydrodynamic separator) | Completed | 2014 | 26 | 23 | A | 529 | Not provided | Not provided | Not provided | Not provided | N/A | Structural | 2013 | Central Indian River Lagoon | Not provided | Not provided | Not provided | TN 50% TA & TP 2.3% TA | yes | 65.864 | 144.5702
11641 | City of Palm Bay | Central IRL | A | IR12-21 | 0.56 | 0.48 | 0.223 | 10.2144 | 1.5015 | 2.2778 | 0.33482 | 1200 | Residential, Medium Density-Two-five dwellingunits per acre | PB-08 | Norwood Street Baffle Box Installation | Baffle Box | 4,153.0 | 20% | 809.84 | 738.3 | 15% | 111.1 | 461.9395 | City of Palm Bay | N/A | Norwood Street Baffle Box Installation | Not provided. | Baffle Boxes- First Generation (hydrodynamic separator) | Completed | 2014 | 26 | 23 | A | 529 | Not provided | Not provided | Not provided | Not provided | N/A | Structural | 2013 | Central Indian River Lagoon | Not provided | Not provided | Not provided | TN 50% TA & TP 2.3% TA | yes | 176.8073 | 902.4353
11642 | City of Palm Bay | Central IRL | A | IR12-21 | 0.56 | 0.48 | 0.0022067 | 10.2144 | 1.5015 | 0.02254 | 0.0033132 | 1210 | Fixed Single Family Units | PB-08 | Norwood Street Baffle Box Installation | Baffle Box | 4,153.0 | 20% | 809.84 | 738.3 | 15% | 111.1 | 461.9395 | City of Palm Bay | N/A | Norwood Street Baffle Box Installation | Not provided. | Baffle Boxes- First Generation (hydrodynamic separator) | Completed | 2014 | 26 | 23 | A | 529 | Not provided | Not provided | Not provided | Not provided | N/A | Structural | 2013 | Central Indian River Lagoon | Not provided | Not provided | Not provided | TN 50% TA & TP 2.3% TA | yes | 11.9539 | 8.9301
11643 | City of Palm Bay | Central IRL | A | IR12-21 | 0.56 | 0.48 | 0.015272 | 10.2144 | 1.5015 | 0.15599 | 0.02293 | 1210 | Fixed Single Family Units | PB-08 | Norwood Street Baffle Box Installation | Baffle Box | 4,153.0 | 20% | 809.84 | 738.3 | 15% | 111.1 | 461.9395 | City of Palm Bay | N/A | Norwood Street Baffle Box Installation | Not provided. | Baffle Boxes- First Generation (hydrodynamic separator) | Completed | 2014 | 26 | 23 | A | 529 | Not provided | Not provided | Not provided | Not provided | N/A | Structural | 2013 | Central Indian River Lagoon | Not provided | Not provided | Not provided | TN 50% TA & TP 2.3% TA | yes | 50.4665 | 61.8018
11644 | City of Palm Bay | Central IRL | A | IR12-21 | 0.56 | 0.48 | 0.025853 | 10.2144 | 1.5015 | 0.26407 | 0.038817 | 1210 | Fixed Single Family Units | PB-08 | Norwood Street Baffle Box Installation | Baffle Box | 4,153.0 | 20% | 809.84 | 738.3 | 15% | 111.1 | 461.9395 | City of Palm Bay | N/A | Norwood Street Baffle Box Installation | Not provided. | Baffle Boxes- First Generation (hydrodynamic separator) | Completed | 2014 | 26 | 23 | A | 529 | Not provided | Not provided | Not provided | Not provided | N/A | Structural | 2013 | Central Indian River Lagoon | Not provided | Not provided | Not provided | TN 50% TA & TP 2.3% TA | yes | 54.3723 | 104.6231
11645 | City of Palm Bay | Central IRL | A | IR12-21 | 0.56 | 0.48 | 0.01219 | 10.2144 | 1.5015 | 0.12451 | 0.018303 | 1210 | Fixed Single Family Units | PB-08 | Norwood Street Baffle Box Installation | Baffle Box | 4,153.0 | 20% | 809.84 | 738.3 | 15% | 111.1 | 461.9395 | City of Palm Bay | N/A | Norwood Street Baffle Box Installation | Not provided. | Baffle Boxes- First Generation (hydrodynamic separator) | Completed | 2014 | 26 | 23 | A | 529 | Not provided | Not provided | Not provided | Not provided | N/A | Structural | 2013 | Central Indian River Lagoon | Not provided | Not provided | Not provided | TN 50% TA & TP 2.3% TA | yes | 32.9793 | 49.3313
11646 | City of Palm Bay | Central IRL | A | IR12-21 | 0.56 | 0.48 | 0.24012 | 10.2144 | 1.5015 | 2.4527 | 0.36053 | 1210 | Fixed Single Family Units | PB-08 | Norwood Street Baffle Box Installation | Baffle Box | 4,153.0 | 20% | 809.84 | 738.3 | 15% | 111.1 | 461.9395 | City of Palm Bay | N/A | Norwood Street Baffle Box Installation | Not provided. | Baffle Boxes- First Generation (hydrodynamic separator) | Completed | 2014 | 26 | 23 | A | 529 | Not provided | Not provided | Not provided | Not provided | N/A | Structural | 2013 | Central Indian River Lagoon | Not provided | Not provided | Not provided | TN 50% TA & TP 2.3% TA | yes | 122.0034 | 971.7239
11647 | City of Palm Bay | Central IRL | A | IR12-21 | 0.56 | 0.48 | 0.099127 | 10.2144 | 1.5015 | 1.0125 | 0.14884 | 1210 | Fixed Single Family Units | PB-08 | Norwood Street Baffle Box Installation | Baffle Box | 4,153.0 | 20% | 809.84 | 738.3 | 15% | 111.1 | 461.9395 | City of Palm Bay | N/A | Norwood Street Baffle Box Installation | Not provided. | Baffle Boxes- First Generation (hydrodynamic separator) | Completed | 2014 | 26 | 23 | A | 529 | Not provided | Not provided | Not provided | Not provided | N/A | Structural | 2013 | Central Indian River Lagoon | Not provided | Not provided | Not provided | TN 50% TA & TP 2.3% TA | yes | 88.9473 | 401.1544
11648 | City of Palm Bay | Central IRL | A | IR12-21 | 0.56 | 0.48 | 0.096628 | 9.4686 | 1.3519 | 0.91494 | 0.13063 | 1200 | Residential, Medium Density-Two-five dwellingunits per acre | PB-08 | Norwood Street Baffle Box Installation | Baffle Box | 4,153.0 | 20% | 809.84 | 738.3 | 15% | 111.1 | 461.9395 | City of Palm Bay | N/A | Norwood Street Baffle Box Installation | Not provided. | Baffle Boxes- First Generation (hydrodynamic separator) | Completed | 2014 | 26 | 23 | A | 529 | Not provided | Not provided | Not provided | Not provided | N/A | Structural | 2013 | Central Indian River Lagoon | Not provided | Not provided | Not provided | TN 50% TA & TP 2.3% TA | yes | 107.8404 | 391.0416
11649 | City of Palm Bay | Central IRL | A | IR12-21 | 0.56 | 0.48 | 0.057814 | 9.4686 | 1.3519 | 0.54742 | 0.078159 | 1820 | Golf Course | PB-08 | Norwood Street Baffle Box Installation | Baffle Box | 4,153.0 | 20% | 809.84 | 738.3 | 15% | 111.1 | 461.9395 | City of Palm Bay | N/A | Norwood Street Baffle Box Installation | Not provided. | Baffle Boxes- First Generation (hydrodynamic separator) | Completed | 2014 | 26 | 23 | A | 529 | Not provided | Not provided | Not provided | Not provided | N/A | Structural | 2013 | Central Indian River Lagoon | Not provided | Not provided | Not provided | TN 50% TA & TP 2.3% TA | yes | 150.9537 | 233.965
11650 | City of Palm Bay | Central IRL | A | IR12-21 | 0.56 | 0.48 | 0.012017 | 9.4686 | 1.3519 | 0.11378 | 0.016245 | 1210 | Fixed Single Family Units | PB-08 | Norwood Street Baffle Box Installation | Baffle Box | 4,153.0 | 20% | 809.84 | 738.3 | 15% | 111.1 | 461.9395 | City of Palm Bay | N/A | Norwood Street Baffle Box Installation | Not provided. | Baffle Boxes- First Generation (hydrodynamic separator) | Completed | 2014 | 26 | 23 | A | 529 | Not provided | Not provided | Not provided | Not provided | N/A | Structural | 2013 | Central Indian River Lagoon | Not provided | Not provided | Not provided | TN 50% TA & TP 2.3% TA | yes | 31.2326 | 48.63
11651 | City of Palm Bay | Central IRL | A | IR12-21 | 0.56 | 0.48 | 0.030442 | 9.4686 | 1.3519 | 0.28824 | 0.041154 | 1210 | Fixed Single Family Units | PB-08 | Norwood Street Baffle Box Installation | Baffle Box | 4,153.0 | 20% | 809.84 | 738.3 | 15% | 111.1 | 461.9395 | City of Palm Bay | N/A | Norwood Street Baffle Box Installation | Not provided. | Baffle Boxes- First Generation (hydrodynamic separator) | Completed | 2014 | 26 | 23 | A | 529 | Not provided | Not provided | Not provided | Not provided | N/A | Structural | 2013 | Central Indian River Lagoon | Not provided | Not provided | Not provided | TN 50% TA & TP 2.3% TA | yes | 68.9409 | 123.194
11652 | City of Palm Bay | Central IRL | A | IR12-21 | 0.56 | 0.48 | 0.007809 | 9.4686 | 1.3519 | 0.07394 | 0.010557 | 1210 | Fixed Single Family Units | PB-08 | Norwood Street Baffle Box Installation | Baffle Box | 4,153.0 | 20% | 809.84 | 738.3 | 15% | 111.1 | 461.9395 | City of Palm Bay | N/A | Norwood Street Baffle Box Installation | Not provided. | Baffle Boxes- First Generation (hydrodynamic separator) | Completed | 2014 | 26 | 23 | A | 529 | Not provided | Not provided | Not provided | Not provided | N/A | Structural | 2013 | Central Indian River Lagoon | Not provided | Not provided | Not provided | TN 50% TA & TP 2.3% TA | yes | 24.1728 | 31.6017
11653 | City of Palm Bay | Central IRL | A | IR12-21 | 0.56 | 0.48 | 0.08701 | 9.4686 | 1.3519 | 0.82387 | 0.11763 | 1210 | Fixed Single Family Units | PB-08 | Norwood Street Baffle Box Installation | Baffle Box | 4,153.0 | 20% | 809.84 | 738.3 | 15% | 111.1 | 461.9395 | City of Palm Bay | N/A | Norwood Street Baffle Box Installation | Not provided. | Baffle Boxes- First Generation (hydrodynamic separator) | Completed | 2014 | 26 | 23 | A | 529 | Not provided | Not provided | Not provided | Not provided | N/A | Structural | 2013 | Central Indian River Lagoon | Not provided | Not provided | Not provided | TN 50% TA & TP 2.3% TA | yes | 84.153 | 352.1189
11654 | City of Palm Bay | Central IRL | A | IR12-21 | 0.56 | 0.48 | 0.044192 | 9.4686 | 1.3519 | 0.41844 | 0.059744 | 1210 | Fixed Single Family Units | PB-08 | Norwood Street Baffle Box Installation | Baffle Box | 4,153.0 | 20% | 809.84 | 738.3 | 15% | 111.1 | 461.9395 | City of Palm Bay | N/A | Norwood Street Baffle Box Installation | Not provided. | Baffle Boxes- First Generation (hydrodynamic separator) | Completed | 2014 | 26 | 23 | A | 529 | Not provided | Not provided | Not provided | Not provided | N/A | Structural | 2013 | Central Indian River Lagoon | Not provided | Not provided | Not provided | TN 50% TA & TP 2.3% TA | yes | 53.9127 | 178.8406
11655 | Natural Lands | Central IRL | A | IR12-21 | 0.56 | 0.48 | 0.48152 | 8.0409 | 1.1969 | 3.8718 | 0.57631 | 6170 | Mixed wetland hardwoods | PB-08 | Norwood Street Baffle Box Installation | Baffle Box | 4,153.0 | 20% | 809.84 | 738.3 | 15% | 111.1 | 461.9395 | City of Palm Bay | N/A | Norwood Street Baffle Box Installation | Not provided. | Baffle Boxes- First Generation (hydrodynamic separator) | Completed | 2014 | 26 | 23 | A | 529 | Not provided | Not provided | Not provided | Not provided | N/A | Structural | 2013 | Central Indian River Lagoon | Not provided | Not provided | Not provided | TN 50% TA & TP 2.3% TA | yes | 181.8228 | 1948.6231
11656 | City of Palm Bay | Central IRL | A | IR12-21 | 0.56 | 0.48 | 0.13625 | 8.0409 | 1.1969 | 1.0956 | 0.16307 | 1300 | Residential, High Density | PB-08 | Norwood Street Baffle Box Installation | Baffle Box | 4,153.0 | 20% | 809.84 | 738.3 | 15% | 111.1 | 461.9395 | City of Palm Bay | N/A | Norwood Street Baffle Box Installation | Not provided. | Baffle Boxes- First Generation (hydrodynamic separator) | Completed | 2014 | 26 | 23 | A | 529 | Not provided | Not provided | Not provided | Not provided | N/A | Structural | 2013 | Central Indian River Lagoon | Not provided | Not provided | Not provided | TN 50% TA & TP 2.3% TA | yes | 121.3336 | 551.3769
11657 | City of Palm Bay | Central IRL | A | IR12-21 | 0.56 | 0.48 | 0.35406 | 10.4557 | 1.5349 | 3.702 | 0.54345 | 1200 | Residential, Medium Density-Two-five dwellingunits per acre | PB-08 | Norwood Street Baffle Box Installation | Baffle Box | 4,153.0 | 20% | 809.84 | 738.3 | 15% | 111.1 | 461.9395 | City of Palm Bay | N/A | Norwood Street Baffle Box Installation | Not provided. | Baffle Boxes- First Generation (hydrodynamic separator) | Completed | 2014 | 26 | 23 | A | 529 | Not provided | Not provided | Not provided | Not provided | N/A | Structural | 2013 | Central Indian River Lagoon | Not provided | Not provided | Not provided | TN 50% TA & TP 2.3% TA | yes | 212.4119 | 1432.8338
11658 | City of Palm Bay | Central IRL | A | IR12-21 | 0.56 | 0.48 | 0.13322 | 10.4557 | 1.5349 | 1.3929 | 0.20448 | 1210 | Fixed Single Family Units | PB-08 | Norwood Street Baffle Box Installation | Baffle Box | 4,153.0 | 20% | 809.84 | 738.3 | 15% | 111.1 | 461.9395 | City of Palm Bay | N/A | Norwood Street Baffle Box Installation | Not provided. | Baffle Boxes- First Generation (hydrodynamic separator) | Completed | 2014 | 26 | 23 | A | 529 | Not provided | Not provided | Not provided | Not provided | N/A | Structural | 2013 | Central Indian River Lagoon | Not provided | Not provided | Not provided | TN 50% TA & TP 2.3% TA | yes | 99.2515 | 539.1179
11659 | City of Palm Bay | Central IRL | A | IR12-21 | 0.56 | 0.48 | 0.13048 | 10.4557 | 1.5349 | 1.3643 | 0.20028 | 1210 | Fixed Single Family Units | PB-08 | Norwood Street Baffle Box Installation | Baffle Box | 4,153.0 | 20% | 809.84 | 738.3 | 15% | 111.1 | 461.9395 | City of Palm Bay | N/A | Norwood Street Baffle Box Installation | Not provided. | Baffle Boxes- First Generation (hydrodynamic separator) | Completed | 2014 | 26 | 23 | A | 529 | Not provided | Not provided | Not provided | Not provided | N/A | Structural | 2013 | Central Indian River Lagoon | Not provided | Not provided | Not provided | TN 50% TA & TP 2.3% TA | yes | 97.6697 | 528.0484
11660 | City of Palm Bay | Central IRL | A | IR12-21 | 0.56 | 0.48 | 0.096488 | 10.1458 | 1.49 | 0.97895 | 0.14377 | 1200 | Residential, Medium Density-Two-five dwellingunits per acre | PB-08 | Norwood Street Baffle Box Installation | Baffle Box | 4,153.0 | 20% | 809.84 | 738.3 | 15% | 111.1 | 461.9395 | City of Palm Bay | N/A | Norwood Street Baffle Box Installation | Not provided. | Baffle Boxes- First Generation (hydrodynamic separator) | Completed | 2014 | 26 | 23 | A | 529 | Not provided | Not provided | Not provided | Not provided | N/A | Structural | 2013 | Central Indian River Lagoon | Not provided | Not provided | Not provided | TN 50% TA & TP 2.3% TA | yes | 84.0068 | 390.4749
11661 | City of Palm Bay | Central IRL | A | IR12-21 | 0.56 | 0.48 | 0.15193 | 10.1458 | 1.49 | 1.5414 | 0.22637 | 1210 | Fixed Single Family Units | PB-08 | Norwood Street Baffle Box Installation | Baffle Box | 4,153.0 | 20% | 809.84 | 738.3 | 15% | 111.1 | 461.9395 | City of Palm Bay | N/A | Norwood Street Baffle Box Installation | Not provided. | Baffle Boxes- First Generation (hydrodynamic separator) | Completed | 2014 | 26 | 23 | A | 529 | Not provided | Not provided | Not provided | Not provided | N/A | Structural | 2013 | Central Indian River Lagoon | Not provided | Not provided | Not provided | TN 50% TA & TP 2.3% TA | yes | 105.4198 | 614.8303
11662 | City of Palm Bay | Central IRL | A | IR12-21 | 0.56 | 0.48 | 0.012908 | 10.1458 | 1.49 | 0.13096 | 0.019233 | 1210 | Fixed Single Family Units | PB-08 | Norwood Street Baffle Box Installation | Baffle Box | 4,153.0 | 20% | 809.84 | 738.3 | 15% | 111.1 | 461.9395 | City of Palm Bay | N/A | Norwood Street Baffle Box Installation | Not provided. | Baffle Boxes- First Generation (hydrodynamic separator) | Completed | 2014 | 26 | 23 | A | 529 | Not provided | Not provided | Not provided | Not provided | N/A | Structural | 2013 | Central Indian River Lagoon | Not provided | Not provided | Not provided | TN 50% TA & TP 2.3% TA | yes | 32.0926 | 52.2372
11663 | City of Palm Bay | Central IRL | A | IR12-21 | 0.56 | 0.48 | 0.28989 | 10.1458 | 1.49 | 2.9412 | 0.43194 | 1210 | Fixed Single Family Units | PB-08 | Norwood Street Baffle Box Installation | Baffle Box | 4,153.0 | 20% | 809.84 | 738.3 | 15% | 111.1 | 461.9395 | City of Palm Bay | N/A | Norwood Street Baffle Box Installation | Not provided. | Baffle Boxes- First Generation (hydrodynamic separator) | Completed | 2014 | 26 | 23 | A | 529 | Not provided | Not provided | Not provided | Not provided | N/A | Structural | 2013 | Central Indian River Lagoon | Not provided | Not provided | Not provided | TN 50% TA & TP 2.3% TA | yes | 136.3415 | 1173.1468
11664 | City of Palm Bay | Central IRL | A | IR12-21 | 0.56 | 0.48 | 0.066548 | 10.1458 | 1.49 | 0.67518 | 0.099157 | 1210 | Fixed Single Family Units | PB-08 | Norwood Street Baffle Box Installation | Baffle Box | 4,153.0 | 20% | 809.84 | 738.3 | 15% | 111.1 | 461.9395 | City of Palm Bay | N/A | Norwood Street Baffle Box Installation | Not provided. | Baffle Boxes- First Generation (hydrodynamic separator) | Completed | 2014 | 26 | 23 | A | 529 | Not provided | Not provided | Not provided | Not provided | N/A | Structural | 2013 | Central Indian River Lagoon | Not provided | Not provided | Not provided | TN 50% TA & TP 2.3% TA | yes | 73.6838 | 269.3109
11665 | City of Palm Bay | Central IRL | A | IR12-21 | 0.56 | 0.48 | 0.21019 | 11.1853 | 1.9994 | 2.351 | 0.42025 | 1200 | Residential, Medium Density-Two-five dwellingunits per acre | PB-08 | Norwood Street Baffle Box Installation | Baffle Box | 4,153.0 | 20% | 809.84 | 738.3 | 15% | 111.1 | 461.9395 | City of Palm Bay | N/A | Norwood Street Baffle Box Installation | Not provided. | Baffle Boxes- First Generation (hydrodynamic separator) | Completed | 2014 | 26 | 23 | A | 529 | Not provided | Not provided | Not provided | Not provided | N/A | Structural | 2013 | Central Indian River Lagoon | Not provided | Not provided | Not provided | TN 50% TA & TP 2.3% TA | yes | 161.2849 | 850.5987
11666 | City of Palm Bay | Central IRL | A | IR12-21 | 0.56 | 0.48 | 0.20397 | 11.1853 | 1.9994 | 2.2815 | 0.40782 | 1300 | Residential, High Density | PB-08 | Norwood Street Baffle Box Installation | Baffle Box | 4,153.0 | 20% | 809.84 | 738.3 | 15% | 111.1 | 461.9395 | City of Palm Bay | N/A | Norwood Street Baffle Box Installation | Not provided. | Baffle Boxes- First Generation (hydrodynamic separator) | Completed | 2014 | 26 | 23 | A | 529 | Not provided | Not provided | Not provided | Not provided | N/A | Structural | 2013 | Central Indian River Lagoon | Not provided | Not provided | Not provided | TN 50% TA & TP 2.3% TA | yes | 133.0967 | 825.4351
11667 | City of Palm Bay | Central IRL | A | IR12-21 | 0.56 | 0.48 | 0.16688 | 11.1853 | 1.9994 | 1.8666 | 0.33365 | 1300 | Residential, High Density | PB-08 | Norwood Street Baffle Box Installation | Baffle Box | 4,153.0 | 20% | 809.84 | 738.3 | 15% | 111.1 | 461.9395 | City of Palm Bay | N/A | Norwood Street Baffle Box Installation | Not provided. | Baffle Boxes- First Generation (hydrodynamic separator) | Completed | 2014 | 26 | 23 | A | 529 | Not provided | Not provided | Not provided | Not provided | N/A | Structural | 2013 | Central Indian River Lagoon | Not provided | Not provided | Not provided | TN 50% TA & TP 2.3% TA | yes | 104.5448 | 675.3238
11668 | City of Palm Bay | Central IRL | A | IR12-21 | 0.56 | 0.48 | 0.03673 | 11.1853 | 1.9994 | 0.41084 | 0.073439 | 1300 | Residential, High Density | PB-08 | Norwood Street Baffle Box Installation | Baffle Box | 4,153.0 | 20% | 809.84 | 738.3 | 15% | 111.1 | 461.9395 | City of Palm Bay | N/A | Norwood Street Baffle Box Installation | Not provided. | Baffle Boxes- First Generation (hydrodynamic separator) | Completed | 2014 | 26 | 23 | A | 529 | Not provided | Not provided | Not provided | Not provided | N/A | Structural | 2013 | Central Indian River Lagoon | Not provided | Not provided | Not provided | TN 50% TA & TP 2.3% TA | yes | 105.9509 | 148.6423
11669 | City of Palm Bay | Central IRL | A | IR12-21 | 0.56 | 0.48 | 0.19449 | 10.0295 | 1.4731 | 1.9506 | 0.2865 | 1200 | Residential, Medium Density-Two-five dwellingunits per acre | PB-08 | Norwood Street Baffle Box Installation | Baffle Box | 4,153.0 | 20% | 809.84 | 738.3 | 15% | 111.1 | 461.9395 | City of Palm Bay | N/A | Norwood Street Baffle Box Installation | Not provided. | Baffle Boxes- First Generation (hydrodynamic separator) | Completed | 2014 | 26 | 23 | A | 529 | Not provided | Not provided | Not provided | Not provided | N/A | Structural | 2013 | Central Indian River Lagoon | Not provided | Not provided | Not provided | TN 50% TA & TP 2.3% TA | yes | 122.5844 | 787.054
11670 | City of Palm Bay | Central IRL | A | IR12-21 | 0.56 | 0.48 | 0.0080725 | 10.0295 | 1.4731 | 0.080964 | 0.011892 | 1210 | Fixed Single Family Units | PB-08 | Norwood Street Baffle Box Installation | Baffle Box | 4,153.0 | 20% | 809.84 | 738.3 | 15% | 111.1 | 461.9395 | City of Palm Bay | N/A | Norwood Street Baffle Box Installation | Not provided. | Baffle Boxes- First Generation (hydrodynamic separator) | Completed | 2014 | 26 | 23 | A | 529 | Not provided | Not provided | Not provided | Not provided | N/A | Structural | 2013 | Central Indian River Lagoon | Not provided | Not provided | Not provided | TN 50% TA & TP 2.3% TA | yes | 28.7986 | 32.6684
11671 | City of Palm Bay | Central IRL | A | IR12-21 | 0.56 | 0.48 | 0.0060299 | 10.0295 | 1.4731 | 0.060476 | 0.0088828 | 1210 | Fixed Single Family Units | PB-08 | Norwood Street Baffle Box Installation | Baffle Box | 4,153.0 | 20% | 809.84 | 738.3 | 15% | 111.1 | 461.9395 | City of Palm Bay | N/A | Norwood Street Baffle Box Installation | Not provided. | Baffle Boxes- First Generation (hydrodynamic separator) | Completed | 2014 | 26 | 23 | A | 529 | Not provided | Not provided | Not provided | Not provided | N/A | Structural | 2013 | Central Indian River Lagoon | Not provided | Not provided | Not provided | TN 50% TA & TP 2.3% TA | yes | 24.1815 | 24.402
11672 | City of Palm Bay | Central IRL | A | IR12-21 | 0.56 | 0.48 | 0.086579 | 10.0295 | 1.4731 | 0.86835 | 0.12754 | 1210 | Fixed Single Family Units | PB-08 | Norwood Street Baffle Box Installation | Baffle Box | 4,153.0 | 20% | 809.84 | 738.3 | 15% | 111.1 | 461.9395 | City of Palm Bay | N/A | Norwood Street Baffle Box Installation | Not provided. | Baffle Boxes- First Generation (hydrodynamic separator) | Completed | 2014 | 26 | 23 | A | 529 | Not provided | Not provided | Not provided | Not provided | N/A | Structural | 2013 | Central Indian River Lagoon | Not provided | Not provided | Not provided | TN 50% TA & TP 2.3% TA | yes | 85.6151 | 350.3734
11673 | City of Palm Bay | Central IRL | A | IR12-21 | 0.56 | 0.48 | 0.18989 | 10.0295 | 1.4731 | 1.9045 | 0.27973 | 1210 | Fixed Single Family Units | PB-08 | Norwood Street Baffle Box Installation | Baffle Box | 4,153.0 | 20% | 809.84 | 738.3 | 15% | 111.1 | 461.9395 | City of Palm Bay | N/A | Norwood Street Baffle Box Installation | Not provided. | Baffle Boxes- First Generation (hydrodynamic separator) | Completed | 2014 | 26 | 23 | A | 529 | Not provided | Not provided | Not provided | Not provided | N/A | Structural | 2013 | Central Indian River Lagoon | Not provided | Not provided | Not provided | TN 50% TA & TP 2.3% TA | yes | 112.5299 | 768.4563
11674 | City of Palm Bay | Central IRL | A | IR12-21 | 0.56 | 0.48 | 0.13271 | 10.0295 | 1.4731 | 1.331 | 0.1955 | 1210 | Fixed Single Family Units | PB-08 | Norwood Street Baffle Box Installation | Baffle Box | 4,153.0 | 20% | 809.84 | 738.3 | 15% | 111.1 | 461.9395 | City of Palm Bay | N/A | Norwood Street Baffle Box Installation | Not provided. | Baffle Boxes- First Generation (hydrodynamic separator) | Completed | 2014 | 26 | 23 | A | 529 | Not provided | Not provided | Not provided | Not provided | N/A | Structural | 2013 | Central Indian River Lagoon | Not provided | Not provided | Not provided | TN 50% TA & TP 2.3% TA | yes | 103.606 | 537.0459
11675 | City of Palm Bay | Central IRL | A | IR12-21 | 0.56 | 0.48 | 0.10525 | 10.3858 | 1.5392 | 1.0931 | 0.162 | 1210 | Fixed Single Family Units | PB-08 | Norwood Street Baffle Box Installation | Baffle Box | 4,153.0 | 20% | 809.84 | 738.3 | 15% | 111.1 | 461.9395 | City of Palm Bay | N/A | Norwood Street Baffle Box Installation | Not provided. | Baffle Boxes- First Generation (hydrodynamic separator) | Completed | 2014 | 26 | 23 | A | 529 | Not provided | Not provided | Not provided | Not provided | N/A | Structural | 2013 | Central Indian River Lagoon | Not provided | Not provided | Not provided | TN 50% TA & TP 2.3% TA | yes | 86.3379 | 425.9337
11676 | City of Palm Bay | Central IRL | A | IR12-21 | 0.56 | 0.48 | 0.096828 | 10.3858 | 1.5392 | 1.0056 | 0.14903 | 1210 | Fixed Single Family Units | PB-08 | Norwood Street Baffle Box Installation | Baffle Box | 4,153.0 | 20% | 809.84 | 738.3 | 15% | 111.1 | 461.9395 | City of Palm Bay | N/A | Norwood Street Baffle Box Installation | Not provided. | Baffle Boxes- First Generation (hydrodynamic separator) | Completed | 2014 | 26 | 23 | A | 529 | Not provided | Not provided | Not provided | Not provided | N/A | Structural | 2013 | Central Indian River Lagoon | Not provided | Not provided | Not provided | TN 50% TA & TP 2.3% TA | yes | 80.7074 | 391.8504
11677 | City of Palm Bay | Central IRL | A | IR12-21 | 0.56 | 0.48 | 0.25913 | 10.3858 | 1.5392 | 2.6913 | 0.39885 | 1210 | Fixed Single Family Units | PB-08 | Norwood Street Baffle Box Installation | Baffle Box | 4,153.0 | 20% | 809.84 | 738.3 | 15% | 111.1 | 461.9395 | City of Palm Bay | N/A | Norwood Street Baffle Box Installation | Not provided. | Baffle Boxes- First Generation (hydrodynamic separator) | Completed | 2014 | 26 | 23 | A | 529 | Not provided | Not provided | Not provided | Not provided | N/A | Structural | 2013 | Central Indian River Lagoon | Not provided | Not provided | Not provided | TN 50% TA & TP 2.3% TA | yes | 129.5528 | 1048.6666
11678 | City of Palm Bay | Central IRL | A | IR12-21 | 0.56 | 0.48 | 0.15655 | 10.3858 | 1.5392 | 1.6259 | 0.24096 | 1210 | Fixed Single Family Units | PB-08 | Norwood Street Baffle Box Installation | Baffle Box | 4,153.0 | 20% | 809.84 | 738.3 | 15% | 111.1 | 461.9395 | City of Palm Bay | N/A | Norwood Street Baffle Box Installation | Not provided. | Baffle Boxes- First Generation (hydrodynamic separator) | Completed | 2014 | 26 | 23 | A | 529 | Not provided | Not provided | Not provided | Not provided | N/A | Structural | 2013 | Central Indian River Lagoon | Not provided | Not provided | Not provided | TN 50% TA & TP 2.3% TA | yes | 103.8644 | 633.5493
11679 | City of Palm Bay | Central IRL | A | IR12-21 | 0.56 | 0.48 | 0.16972 | 11.1079 | 1.5308 | 1.8853 | 0.25981 | 1400 | Commercial and Services | PB-08 | Norwood Street Baffle Box Installation | Baffle Box | 4,153.0 | 20% | 809.84 | 738.3 | 15% | 111.1 | 461.9395 | City of Palm Bay | N/A | Norwood Street Baffle Box Installation | Not provided. | Baffle Boxes- First Generation (hydrodynamic separator) | Completed | 2014 | 26 | 23 | A | 529 | Not provided | Not provided | Not provided | Not provided | N/A | Structural | 2013 | Central Indian River Lagoon | Not provided | Not provided | Not provided | TN 50% TA & TP 2.3% TA | yes | 165.2098 | 686.8426
11680 | City of Palm Bay | Central IRL | A | IR12-21 | 0.56 | 0.48 | 0.17816 | 11.1079 | 1.5308 | 1.979 | 0.27272 | 1200 | Residential, Medium Density-Two-five dwellingunits per acre | PB-08 | Norwood Street Baffle Box Installation | Baffle Box | 4,153.0 | 20% | 809.84 | 738.3 | 15% | 111.1 | 461.9395 | City of Palm Bay | N/A | Norwood Street Baffle Box Installation | Not provided. | Baffle Boxes- First Generation (hydrodynamic separator) | Completed | 2014 | 26 | 23 | A | 529 | Not provided | Not provided | Not provided | Not provided | N/A | Structural | 2013 | Central Indian River Lagoon | Not provided | Not provided | Not provided | TN 50% TA & TP 2.3% TA | yes | 126.686 | 720.981
11681 | City of Palm Bay | Central IRL | A | IR12-21 | 0.56 | 0.48 | 0.21493 | 11.1079 | 1.5308 | 2.3874 | 0.329 | 1410 | Retail Sales and Services | PB-08 | Norwood Street Baffle Box Installation | Baffle Box | 4,153.0 | 20% | 809.84 | 738.3 | 15% | 111.1 | 461.9395 | City of Palm Bay | N/A | Norwood Street Baffle Box Installation | Not provided. | Baffle Boxes- First Generation (hydrodynamic separator) | Completed | 2014 | 26 | 23 | A | 529 | Not provided | Not provided | Not provided | Not provided | N/A | Structural | 2013 | Central Indian River Lagoon | Not provided | Not provided | Not provided | TN 50% TA & TP 2.3% TA | yes | 118.0286 | 869.7791
11682 | City of Palm Bay | Central IRL | A | IR12-21 | 0.56 | 0.48 | 0.021691 | 11.1079 | 1.5308 | 0.24094 | 0.033204 | 1410 | Retail Sales and Services | PB-08 | Norwood Street Baffle Box Installation | Baffle Box | 4,153.0 | 20% | 809.84 | 738.3 | 15% | 111.1 | 461.9395 | City of Palm Bay | N/A | Norwood Street Baffle Box Installation | Not provided. | Baffle Boxes- First Generation (hydrodynamic separator) | Completed | 2014 | 26 | 23 | A | 529 | Not provided | Not provided | Not provided | Not provided | N/A | Structural | 2013 | Central Indian River Lagoon | Not provided | Not provided | Not provided | TN 50% TA & TP 2.3% TA | yes | 63.9546 | 87.7815
11683 | City of Palm Bay | Central IRL | A | IR12-21 | 0.56 | 0.48 | 0.0014145 | 11.1079 | 1.5308 | 0.015713 | 0.0021653 | 1210 | Fixed Single Family Units | PB-08 | Norwood Street Baffle Box Installation | Baffle Box | 4,153.0 | 20% | 809.84 | 738.3 | 15% | 111.1 | 461.9395 | City of Palm Bay | N/A | Norwood Street Baffle Box Installation | Not provided. | Baffle Boxes- First Generation (hydrodynamic separator) | Completed | 2014 | 26 | 23 | A | 529 | Not provided | Not provided | Not provided | Not provided | N/A | Structural | 2013 | Central Indian River Lagoon | Not provided | Not provided | Not provided | TN 50% TA & TP 2.3% TA | yes | 12.0512 | 5.7244
11684 | City of Palm Bay | Central IRL | A | IR12-21 | 0.56 | 0.48 | 0.03185 | 11.1079 | 1.5308 | 0.35378 | 0.048754 | 1210 | Fixed Single Family Units | PB-08 | Norwood Street Baffle Box Installation | Baffle Box | 4,153.0 | 20% | 809.84 | 738.3 | 15% | 111.1 | 461.9395 | City of Palm Bay | N/A | Norwood Street Baffle Box Installation | Not provided. | Baffle Boxes- First Generation (hydrodynamic separator) | Completed | 2014 | 26 | 23 | A | 529 | Not provided | Not provided | Not provided | Not provided | N/A | Structural | 2013 | Central Indian River Lagoon | Not provided | Not provided | Not provided | TN 50% TA & TP 2.3% TA | yes | 52.9104 | 128.8913
11685 | City of Palm Bay | Central IRL | A | IR12-21 | 0.56 | 0.48 | 0.34499 | 10.2548 | 1.5058 | 3.5378 | 0.51949 | 1200 | Residential, Medium Density-Two-five dwellingunits per acre | PB-08 | Norwood Street Baffle Box Installation | Baffle Box | 4,153.0 | 20% | 809.84 | 738.3 | 15% | 111.1 | 461.9395 | City of Palm Bay | N/A | Norwood Street Baffle Box Installation | Not provided. | Baffle Boxes- First Generation (hydrodynamic separator) | Completed | 2014 | 26 | 23 | A | 529 | Not provided | Not provided | Not provided | Not provided | N/A | Structural | 2013 | Central Indian River Lagoon | Not provided | Not provided | Not provided | TN 50% TA & TP 2.3% TA | yes | 178.493 | 1396.1054
11686 | City of Palm Bay | Central IRL | A | IR12-21 | 0.56 | 0.48 | 0.041826 | 10.2548 | 1.5058 | 0.42892 | 0.062982 | 1210 | Fixed Single Family Units | PB-08 | Norwood Street Baffle Box Installation | Baffle Box | 4,153.0 | 20% | 809.84 | 738.3 | 15% | 111.1 | 461.9395 | City of Palm Bay | N/A | Norwood Street Baffle Box Installation | Not provided. | Baffle Boxes- First Generation (hydrodynamic separator) | Completed | 2014 | 26 | 23 | A | 529 | Not provided | Not provided | Not provided | Not provided | N/A | Structural | 2013 | Central Indian River Lagoon | Not provided | Not provided | Not provided | TN 50% TA & TP 2.3% TA | yes | 58.4198 | 169.2626
11687 | City of Palm Bay | Central IRL | A | IR12-21 | 0.56 | 0.48 | 0.0081024 | 10.2548 | 1.5058 | 0.083089 | 0.012201 | 1210 | Fixed Single Family Units | PB-08 | Norwood Street Baffle Box Installation | Baffle Box | 4,153.0 | 20% | 809.84 | 738.3 | 15% | 111.1 | 461.9395 | City of Palm Bay | N/A | Norwood Street Baffle Box Installation | Not provided. | Baffle Boxes- First Generation (hydrodynamic separator) | Completed | 2014 | 26 | 23 | A | 529 | Not provided | Not provided | Not provided | Not provided | N/A | Structural | 2013 | Central Indian River Lagoon | Not provided | Not provided | Not provided | TN 50% TA & TP 2.3% TA | yes | 28.4141 | 32.7894
11688 | City of Palm Bay | Central IRL | A | IR12-21 | 0.56 | 0.48 | 0.22285 | 10.2548 | 1.5058 | 2.2853 | 0.33557 | 1210 | Fixed Single Family Units | PB-08 | Norwood Street Baffle Box Installation | Baffle Box | 4,153.0 | 20% | 809.84 | 738.3 | 15% | 111.1 | 461.9395 | City of Palm Bay | N/A | Norwood Street Baffle Box Installation | Not provided. | Baffle Boxes- First Generation (hydrodynamic separator) | Completed | 2014 | 26 | 23 | A | 529 | Not provided | Not provided | Not provided | Not provided | N/A | Structural | 2013 | Central Indian River Lagoon | Not provided | Not provided | Not provided | TN 50% TA & TP 2.3% TA | yes | 117.9043 | 901.8426
11689 | City of Palm Bay | Central IRL | A | IR12-21 | 0.56 | 0.48 | 0.05162 | 11.1447 | 1.9674 | 0.57529 | 0.10156 | 1200 | Residential, Medium Density-Two-five dwellingunits per acre | PB-08 | Norwood Street Baffle Box Installation | Baffle Box | 4,153.0 | 20% | 809.84 | 738.3 | 15% | 111.1 | 461.9395 | City of Palm Bay | N/A | Norwood Street Baffle Box Installation | Not provided. | Baffle Boxes- First Generation (hydrodynamic separator) | Completed | 2014 | 26 | 23 | A | 529 | Not provided | Not provided | Not provided | Not provided | N/A | Structural | 2013 | Central Indian River Lagoon | Not provided | Not provided | Not provided | TN 50% TA & TP 2.3% TA | yes | 81.7876 | 208.8993
11690 | City of Palm Bay | Central IRL | A | IR12-21 | 0.56 | 0.48 | 0.087985 | 11.1447 | 1.9674 | 0.98056 | 0.1731 | 1210 | Fixed Single Family Units | PB-08 | Norwood Street Baffle Box Installation | Baffle Box | 4,153.0 | 20% | 809.84 | 738.3 | 15% | 111.1 | 461.9395 | City of Palm Bay | N/A | Norwood Street Baffle Box Installation | Not provided. | Baffle Boxes- First Generation (hydrodynamic separator) | Completed | 2014 | 26 | 23 | A | 529 | Not provided | Not provided | Not provided | Not provided | N/A | Structural | 2013 | Central Indian River Lagoon | Not provided | Not provided | Not provided | TN 50% TA & TP 2.3% TA | yes | 76.9475 | 356.0621
11691 | City of Palm Bay | Central IRL | A | IR12-21 | 0.56 | 0.48 | 0.091952 | 11.1447 | 1.9674 | 1.0248 | 0.18091 | 1210 | Fixed Single Family Units | PB-08 | Norwood Street Baffle Box Installation | Baffle Box | 4,153.0 | 20% | 809.84 | 738.3 | 15% | 111.1 | 461.9395 | City of Palm Bay | N/A | Norwood Street Baffle Box Installation | Not provided. | Baffle Boxes- First Generation (hydrodynamic separator) | Completed | 2014 | 26 | 23 | A | 529 | Not provided | Not provided | Not provided | Not provided | N/A | Structural | 2013 | Central Indian River Lagoon | Not provided | Not provided | Not provided | TN 50% TA & TP 2.3% TA | yes | 79.3338 | 372.1155
11692 | City of Palm Bay | Central IRL | A | IR12-21 | 0.56 | 0.48 | 0.0096278 | 11.1447 | 1.9674 | 0.1073 | 0.018942 | 1210 | Fixed Single Family Units | PB-08 | Norwood Street Baffle Box Installation | Baffle Box | 4,153.0 | 20% | 809.84 | 738.3 | 15% | 111.1 | 461.9395 | City of Palm Bay | N/A | Norwood Street Baffle Box Installation | Not provided. | Baffle Boxes- First Generation (hydrodynamic separator) | Completed | 2014 | 26 | 23 | A | 529 | Not provided | Not provided | Not provided | Not provided | N/A | Structural | 2013 | Central Indian River Lagoon | Not provided | Not provided | Not provided | TN 50% TA & TP 2.3% TA | yes | 35.3124 | 38.9624
11693 | City of Palm Bay | Central IRL | A | IR12-21 | 0.56 | 0.48 | 0.37658 | 11.1447 | 1.9674 | 4.1969 | 0.74089 | 1300 | Residential, High Density | PB-08 | Norwood Street Baffle Box Installation | Baffle Box | 4,153.0 | 20% | 809.84 | 738.3 | 15% | 111.1 | 461.9395 | City of Palm Bay | N/A | Norwood Street Baffle Box Installation | Not provided. | Baffle Boxes- First Generation (hydrodynamic separator) | Completed | 2014 | 26 | 23 | A | 529 | Not provided | Not provided | Not provided | Not provided | N/A | Structural | 2013 | Central Indian River Lagoon | Not provided | Not provided | Not provided | TN 50% TA & TP 2.3% TA | yes | 157.2801 | 1523.9608
11694 | City of Palm Bay | Central IRL | A | IR12-21 | 0.56 | 0.48 | 0.055546 | 10.0723 | 1.4794 | 0.55948 | 0.082172 | 1200 | Residential, Medium Density-Two-five dwellingunits per acre | PB-08 | Norwood Street Baffle Box Installation | Baffle Box | 4,153.0 | 20% | 809.84 | 738.3 | 15% | 111.1 | 461.9395 | City of Palm Bay | N/A | Norwood Street Baffle Box Installation | Not provided. | Baffle Boxes- First Generation (hydrodynamic separator) | Completed | 2014 | 26 | 23 | A | 529 | Not provided | Not provided | Not provided | Not provided | N/A | Structural | 2013 | Central Indian River Lagoon | Not provided | Not provided | Not provided | TN 50% TA & TP 2.3% TA | yes | 110.751 | 224.7861
11695 | City of Palm Bay | Central IRL | A | IR12-21 | 0.56 | 0.48 | 0.19707 | 10.0723 | 1.4794 | 1.985 | 0.29154 | 1210 | Fixed Single Family Units | PB-08 | Norwood Street Baffle Box Installation | Baffle Box | 4,153.0 | 20% | 809.84 | 738.3 | 15% | 111.1 | 461.9395 | City of Palm Bay | N/A | Norwood Street Baffle Box Installation | Not provided. | Baffle Boxes- First Generation (hydrodynamic separator) | Completed | 2014 | 26 | 23 | A | 529 | Not provided | Not provided | Not provided | Not provided | N/A | Structural | 2013 | Central Indian River Lagoon | Not provided | Not provided | Not provided | TN 50% TA & TP 2.3% TA | yes | 136.3732 | 797.531
11696 | City of Palm Bay | Central IRL | A | IR12-21 | 0.56 | 0.48 | 0.0023027 | 10.0723 | 1.4794 | 0.023193 | 0.0034065 | 1210 | Fixed Single Family Units | PB-08 | Norwood Street Baffle Box Installation | Baffle Box | 4,153.0 | 20% | 809.84 | 738.3 | 15% | 111.1 | 461.9395 | City of Palm Bay | N/A | Norwood Street Baffle Box Installation | Not provided. | Baffle Boxes- First Generation (hydrodynamic separator) | Completed | 2014 | 26 | 23 | A | 529 | Not provided | Not provided | Not provided | Not provided | N/A | Structural | 2013 | Central Indian River Lagoon | Not provided | Not provided | Not provided | TN 50% TA & TP 2.3% TA | yes | 16.118 | 9.3186
11697 | City of Palm Bay | Central IRL | A | IR12-21 | 0.56 | 0.48 | 0.36284 | 10.0723 | 1.4794 | 3.6547 | 0.53677 | 1210 | Fixed Single Family Units | PB-08 | Norwood Street Baffle Box Installation | Baffle Box | 4,153.0 | 20% | 809.84 | 738.3 | 15% | 111.1 | 461.9395 | City of Palm Bay | N/A | Norwood Street Baffle Box Installation | Not provided. | Baffle Boxes- First Generation (hydrodynamic separator) | Completed | 2014 | 26 | 23 | A | 529 | Not provided | Not provided | Not provided | Not provided | N/A | Structural | 2013 | Central Indian River Lagoon | Not provided | Not provided | Not provided | TN 50% TA & TP 2.3% TA | yes | 164.4734 | 1468.3644
11698 | City of Palm Bay | Central IRL | A | IR12-21 | 0.56 | 0.48 | 0.40315 | 10.5397 | 1.5616 | 4.2491 | 0.62958 | 1200 | Residential, Medium Density-Two-five dwellingunits per acre | PB-08 | Norwood Street Baffle Box Installation | Baffle Box | 4,153.0 | 20% | 809.84 | 738.3 | 15% | 111.1 | 461.9395 | City of Palm Bay | N/A | Norwood Street Baffle Box Installation | Not provided. | Baffle Boxes- First Generation (hydrodynamic separator) | Completed | 2014 | 26 | 23 | A | 529 | Not provided | Not provided | Not provided | Not provided | N/A | Structural | 2013 | Central Indian River Lagoon | Not provided | Not provided | Not provided | TN 50% TA & TP 2.3% TA | yes | 213.903 | 1631.502
11699 | City of Palm Bay | Central IRL | A | IR12-21 | 0.56 | 0.48 | 0.016701 | 10.5397 | 1.5616 | 0.17603 | 0.026081 | 1210 | Fixed Single Family Units | PB-08 | Norwood Street Baffle Box Installation | Baffle Box | 4,153.0 | 20% | 809.84 | 738.3 | 15% | 111.1 | 461.9395 | City of Palm Bay | N/A | Norwood Street Baffle Box Installation | Not provided. | Baffle Boxes- First Generation (hydrodynamic separator) | Completed | 2014 | 26 | 23 | A | 529 | Not provided | Not provided | Not provided | Not provided | N/A | Structural | 2013 | Central Indian River Lagoon | Not provided | Not provided | Not provided | TN 50% TA & TP 2.3% TA | yes | 39.0859 | 67.5877
11700 | City of Palm Bay | Central IRL | A | IR12-21 | 0.56 | 0.48 | 0.19791 | 10.5397 | 1.5616 | 2.0859 | 0.30906 | 1210 | Fixed Single Family Units | PB-08 | Norwood Street Baffle Box Installation | Baffle Box | 4,153.0 | 20% | 809.84 | 738.3 | 15% | 111.1 | 461.9395 | City of Palm Bay | N/A | Norwood Street Baffle Box Installation | Not provided. | Baffle Boxes- First Generation (hydrodynamic separator) | Completed | 2014 | 26 | 23 | A | 529 | Not provided | Not provided | Not provided | Not provided | N/A | Structural | 2013 | Central Indian River Lagoon | Not provided | Not provided | Not provided | TN 50% TA & TP 2.3% TA | yes | 113.7687 | 800.9103
11701 | City of Palm Bay | Central IRL | A | IR12-21 | 0.56 | 0.48 | 0.5967 | 10.5085 | 1.5571 | 6.2704 | 0.9291 | 1200 | Residential, Medium Density-Two-five dwellingunits per acre | PB-08 | Norwood Street Baffle Box Installation | Baffle Box | 4,153.0 | 20% | 809.84 | 738.3 | 15% | 111.1 | 461.9395 | City of Palm Bay | N/A | Norwood Street Baffle Box Installation | Not provided. | Baffle Boxes- First Generation (hydrodynamic separator) | Completed | 2014 | 26 | 23 | A | 529 | Not provided | Not provided | Not provided | Not provided | N/A | Structural | 2013 | Central Indian River Lagoon | Not provided | Not provided | Not provided | TN 50% TA & TP 2.3% TA | yes | 200.2153 | 2414.7468
11702 | City of Palm Bay | Central IRL | A | IR12-21 | 0.56 | 0.48 | 0.00218 | 10.5085 | 1.5571 | 0.022908 | 0.0033944 | 1210 | Fixed Single Family Units | PB-08 | Norwood Street Baffle Box Installation | Baffle Box | 4,153.0 | 20% | 809.84 | 738.3 | 15% | 111.1 | 461.9395 | City of Palm Bay | N/A | Norwood Street Baffle Box Installation | Not provided. | Baffle Boxes- First Generation (hydrodynamic separator) | Completed | 2014 | 26 | 23 | A | 529 | Not provided | Not provided | Not provided | Not provided | N/A | Structural | 2013 | Central Indian River Lagoon | Not provided | Not provided | Not provided | TN 50% TA & TP 2.3% TA | yes | 12.2088 | 8.8221
11703 | City of Palm Bay | Central IRL | A | IR12-21 | 0.56 | 0.48 | 0.018887 | 10.5085 | 1.5571 | 0.19847 | 0.029408 | 1210 | Fixed Single Family Units | PB-08 | Norwood Street Baffle Box Installation | Baffle Box | 4,153.0 | 20% | 809.84 | 738.3 | 15% | 111.1 | 461.9395 | City of Palm Bay | N/A | Norwood Street Baffle Box Installation | Not provided. | Baffle Boxes- First Generation (hydrodynamic separator) | Completed | 2014 | 26 | 23 | A | 529 | Not provided | Not provided | Not provided | Not provided | N/A | Structural | 2013 | Central Indian River Lagoon | Not provided | Not provided | Not provided | TN 50% TA & TP 2.3% TA | yes | 51.7223 | 76.431
11704 | City of Palm Bay | Central IRL | A | IR12-21 | 0.56 | 0.48 | 0.002863 | 10.4935 | 1.5549 | 0.030043 | 0.0044517 | 1200 | Residential, Medium Density-Two-five dwellingunits per acre | PB-08 | Norwood Street Baffle Box Installation | Baffle Box | 4,153.0 | 20% | 809.84 | 738.3 | 15% | 111.1 | 461.9395 | City of Palm Bay | N/A | Norwood Street Baffle Box Installation | Not provided. | Baffle Boxes- First Generation (hydrodynamic separator) | Completed | 2014 | 26 | 23 | A | 529 | Not provided | Not provided | Not provided | Not provided | N/A | Structural | 2013 | Central Indian River Lagoon | Not provided | Not provided | Not provided | TN 50% TA & TP 2.3% TA | yes | 20.4395 | 11.5863
11705 | City of Palm Bay | Central IRL | A | IR12-21 | 0.56 | 0.48 | 0.07635 | 10.4935 | 1.5549 | 0.80119 | 0.11872 | 1210 | Fixed Single Family Units | PB-08 | Norwood Street Baffle Box Installation | Baffle Box | 4,153.0 | 20% | 809.84 | 738.3 | 15% | 111.1 | 461.9395 | City of Palm Bay | N/A | Norwood Street Baffle Box Installation | Not provided. | Baffle Boxes- First Generation (hydrodynamic separator) | Completed | 2014 | 26 | 23 | A | 529 | Not provided | Not provided | Not provided | Not provided | N/A | Structural | 2013 | Central Indian River Lagoon | Not provided | Not provided | Not provided | TN 50% TA & TP 2.3% TA | yes | 74.9003 | 308.9787
11706 | City of Palm Bay | Central IRL | A | IR12-21 | 0.56 | 0.48 | 0.22747 | 10.4935 | 1.5549 | 2.387 | 0.35369 | 1210 | Fixed Single Family Units | PB-08 | Norwood Street Baffle Box Installation | Baffle Box | 4,153.0 | 20% | 809.84 | 738.3 | 15% | 111.1 | 461.9395 | City of Palm Bay | N/A | Norwood Street Baffle Box Installation | Not provided. | Baffle Boxes- First Generation (hydrodynamic separator) | Completed | 2014 | 26 | 23 | A | 529 | Not provided | Not provided | Not provided | Not provided | N/A | Structural | 2013 | Central Indian River Lagoon | Not provided | Not provided | Not provided | TN 50% TA & TP 2.3% TA | yes | 122.1943 | 920.5338
11707 | City of Palm Bay | Central IRL | A | IR12-21 | 0.56 | 0.48 | 0.001579 | 10.4935 | 1.5549 | 0.016569 | 0.0024551 | 1210 | Fixed Single Family Units | PB-08 | Norwood Street Baffle Box Installation | Baffle Box | 4,153.0 | 20% | 809.84 | 738.3 | 15% | 111.1 | 461.9395 | City of Palm Bay | N/A | Norwood Street Baffle Box Installation | Not provided. | Baffle Boxes- First Generation (hydrodynamic separator) | Completed | 2014 | 26 | 23 | A | 529 | Not provided | Not provided | Not provided | Not provided | N/A | Structural | 2013 | Central Indian River Lagoon | Not provided | Not provided | Not provided | TN 50% TA & TP 2.3% TA | yes | 26.9618 | 6.3899
11708 | City of Palm Bay | Central IRL | A | IR12-21 | 0.56 | 0.48 | 0.076661 | 10.4935 | 1.5549 | 0.80445 | 0.1192 | 1210 | Fixed Single Family Units | PB-08 | Norwood Street Baffle Box Installation | Baffle Box | 4,153.0 | 20% | 809.84 | 738.3 | 15% | 111.1 | 461.9395 | City of Palm Bay | N/A | Norwood Street Baffle Box Installation | Not provided. | Baffle Boxes- First Generation (hydrodynamic separator) | Completed | 2014 | 26 | 23 | A | 529 | Not provided | Not provided | Not provided | Not provided | N/A | Structural | 2013 | Central Indian River Lagoon | Not provided | Not provided | Not provided | TN 50% TA & TP 2.3% TA | yes | 74.1706 | 310.237
11709 | City of Palm Bay | Central IRL | A | IR12-21 | 0.56 | 0.48 | 0.0087984 | 10.4935 | 1.5549 | 0.092326 | 0.013681 | 1210 | Fixed Single Family Units | PB-08 | Norwood Street Baffle Box Installation | Baffle Box | 4,153.0 | 20% | 809.84 | 738.3 | 15% | 111.1 | 461.9395 | City of Palm Bay | N/A | Norwood Street Baffle Box Installation | Not provided. | Baffle Boxes- First Generation (hydrodynamic separator) | Completed | 2014 | 26 | 23 | A | 529 | Not provided | Not provided | Not provided | Not provided | N/A | Structural | 2013 | Central Indian River Lagoon | Not provided | Not provided | Not provided | TN 50% TA & TP 2.3% TA | yes | 75.955 | 35.6057
11710 | City of Palm Bay | Central IRL | A | IR12-21 | 0.56 | 0.48 | 0.22404 | 10.4935 | 1.5549 | 2.351 | 0.34836 | 1210 | Fixed Single Family Units | PB-08 | Norwood Street Baffle Box Installation | Baffle Box | 4,153.0 | 20% | 809.84 | 738.3 | 15% | 111.1 | 461.9395 | City of Palm Bay | N/A | Norwood Street Baffle Box Installation | Not provided. | Baffle Boxes- First Generation (hydrodynamic separator) | Completed | 2014 | 26 | 23 | A | 529 | Not provided | Not provided | Not provided | Not provided | N/A | Structural | 2013 | Central Indian River Lagoon | Not provided | Not provided | Not provided | TN 50% TA & TP 2.3% TA | yes | 123.1911 | 906.6687
11711 | City of Palm Bay | Central IRL | A | IR12-21 | 0.56 | 0.48 | 0.23792 | 12.6539 | 1.677 | 3.0106 | 0.39898 | 1400 | Commercial and Services | PB-08 | Norwood Street Baffle Box Installation | Baffle Box | 4,153.0 | 20% | 809.84 | 738.3 | 15% | 111.1 | 461.9395 | City of Palm Bay | N/A | Norwood Street Baffle Box Installation | Not provided. | Baffle Boxes- First Generation (hydrodynamic separator) | Completed | 2014 | 26 | 23 | A | 529 | Not provided | Not provided | Not provided | Not provided | N/A | Structural | 2013 | Central Indian River Lagoon | Not provided | Not provided | Not provided | TN 50% TA & TP 2.3% TA | yes | 196.1038 | 962.8174
11712 | City of Palm Bay | Central IRL | A | IR12-21 | 0.56 | 0.48 | 0.024077 | 12.6539 | 1.677 | 0.30467 | 0.040376 | 1200 | Residential, Medium Density-Two-five dwellingunits per acre | PB-08 | Norwood Street Baffle Box Installation | Baffle Box | 4,153.0 | 20% | 809.84 | 738.3 | 15% | 111.1 | 461.9395 | City of Palm Bay | N/A | Norwood Street Baffle Box Installation | Not provided. | Baffle Boxes- First Generation (hydrodynamic separator) | Completed | 2014 | 26 | 23 | A | 529 | Not provided | Not provided | Not provided | Not provided | N/A | Structural | 2013 | Central Indian River Lagoon | Not provided | Not provided | Not provided | TN 50% TA & TP 2.3% TA | yes | 102.1951 | 97.4359
11713 | City of Palm Bay | Central IRL | A | IR12-21 | 0.56 | 0.48 | 0.20967 | 12.6539 | 1.677 | 2.6531 | 0.35161 | 1430 | Professional Services | PB-08 | Norwood Street Baffle Box Installation | Baffle Box | 4,153.0 | 20% | 809.84 | 738.3 | 15% | 111.1 | 461.9395 | City of Palm Bay | N/A | Norwood Street Baffle Box Installation | Not provided. | Baffle Boxes- First Generation (hydrodynamic separator) | Completed | 2014 | 26 | 23 | A | 529 | Not provided | Not provided | Not provided | Not provided | N/A | Structural | 2013 | Central Indian River Lagoon | Not provided | Not provided | Not provided | TN 50% TA & TP 2.3% TA | yes | 120.1284 | 848.5037
11714 | City of Palm Bay | Central IRL | A | IR12-21 | 0.56 | 0.48 | 0.14176 | 12.6539 | 1.677 | 1.7938 | 0.23772 | 1430 | Professional Services | PB-08 | Norwood Street Baffle Box Installation | Baffle Box | 4,153.0 | 20% | 809.84 | 738.3 | 15% | 111.1 | 461.9395 | City of Palm Bay | N/A | Norwood Street Baffle Box Installation | Not provided. | Baffle Boxes- First Generation (hydrodynamic separator) | Completed | 2014 | 26 | 23 | A | 529 | Not provided | Not provided | Not provided | Not provided | N/A | Structural | 2013 | Central Indian River Lagoon | Not provided | Not provided | Not provided | TN 50% TA & TP 2.3% TA | yes | 105.8667 | 573.6666
11715 | City of Palm Bay | Central IRL | A | IR12-21 | 0.56 | 0.48 | 0.0043433 | 12.6539 | 1.677 | 0.054959 | 0.0072834 | 1210 | Fixed Single Family Units | PB-08 | Norwood Street Baffle Box Installation | Baffle Box | 4,153.0 | 20% | 809.84 | 738.3 | 15% | 111.1 | 461.9395 | City of Palm Bay | N/A | Norwood Street Baffle Box Installation | Not provided. | Baffle Boxes- First Generation (hydrodynamic separator) | Completed | 2014 | 26 | 23 | A | 529 | Not provided | Not provided | Not provided | Not provided | N/A | Structural | 2013 | Central Indian River Lagoon | Not provided | Not provided | Not provided | TN 50% TA & TP 2.3% TA | yes | 25.609 | 17.5766
11716 | City of Palm Bay | Central IRL | A | IR12-21 | 0.56 | 0.48 | 0.012703 | 7.2425 | 0.93564 | 0.092002 | 0.011885 | 1400 | Commercial and Services | PB-08 | Norwood Street Baffle Box Installation | Baffle Box | 4,153.0 | 20% | 809.84 | 738.3 | 15% | 111.1 | 461.9395 | City of Palm Bay | N/A | Norwood Street Baffle Box Installation | Not provided. | Baffle Boxes- First Generation (hydrodynamic separator) | Completed | 2014 | 26 | 23 | A | 529 | Not provided | Not provided | Not provided | Not provided | N/A | Structural | 2013 | Central Indian River Lagoon | Not provided | Not provided | Not provided | TN 50% TA & TP 2.3% TA | yes | 44.7192 | 51.4074
11717 | City of Palm Bay | Central IRL | A | IR12-21 | 0.56 | 0.48 | 0.0029414 | 7.2425 | 0.93564 | 0.021303 | 0.0027521 | 1300 | Residential, High Density | PB-08 | Norwood Street Baffle Box Installation | Baffle Box | 4,153.0 | 20% | 809.84 | 738.3 | 15% | 111.1 | 461.9395 | City of Palm Bay | N/A | Norwood Street Baffle Box Installation | Not provided. | Baffle Boxes- First Generation (hydrodynamic separator) | Completed | 2014 | 26 | 23 | A | 529 | Not provided | Not provided | Not provided | Not provided | N/A | Structural | 2013 | Central Indian River Lagoon | Not provided | Not provided | Not provided | TN 50% TA & TP 2.3% TA | yes | 16.4678 | 11.9036
11718 | Natural Lands | Central IRL | A | IR12-21 | 0.56 | 0.48 | 0.51452 | 7.2425 | 0.93564 | 3.7264 | 0.48141 | 6170 | Mixed wetland hardwoods | PB-08 | Norwood Street Baffle Box Installation | Baffle Box | 4,153.0 | 20% | 809.84 | 738.3 | 15% | 111.1 | 461.9395 | City of Palm Bay | N/A | Norwood Street Baffle Box Installation | Not provided. | Baffle Boxes- First Generation (hydrodynamic separator) | Completed | 2014 | 26 | 23 | A | 529 | Not provided | Not provided | Not provided | Not provided | N/A | Structural | 2013 | Central Indian River Lagoon | Not provided | Not provided | Not provided | TN 50% TA & TP 2.3% TA | yes | 186.4799 | 2082.2019
11719 | City of Palm Bay | Central IRL | A | IR12-21 | 0.56 | 0.48 | 0.0031815 | 7.2425 | 0.93564 | 0.023042 | 0.0029767 | 1430 | Professional Services | PB-08 | Norwood Street Baffle Box Installation | Baffle Box | 4,153.0 | 20% | 809.84 | 738.3 | 15% | 111.1 | 461.9395 | City of Palm Bay | N/A | Norwood Street Baffle Box Installation | Not provided. | Baffle Boxes- First Generation (hydrodynamic separator) | Completed | 2014 | 26 | 23 | A | 529 | Not provided | Not provided | Not provided | Not provided | N/A | Structural | 2013 | Central Indian River Lagoon | Not provided | Not provided | Not provided | TN 50% TA & TP 2.3% TA | yes | 20.1408 | 12.8749
11720 | City of Palm Bay | Central IRL | A | IR12-21 | 0.56 | 0.48 | 0.00015122 | 7.2425 | 0.93564 | 0.0010952 | 0.00014149 | 1300 | Residential, High Density | PB-08 | Norwood Street Baffle Box Installation | Baffle Box | 4,153.0 | 20% | 809.84 | 738.3 | 15% | 111.1 | 461.9395 | City of Palm Bay | N/A | Norwood Street Baffle Box Installation | Not provided. | Baffle Boxes- First Generation (hydrodynamic separator) | Completed | 2014 | 26 | 23 | A | 529 | Not provided | Not provided | Not provided | Not provided | N/A | Structural | 2013 | Central Indian River Lagoon | Not provided | Not provided | Not provided | TN 50% TA & TP 2.3% TA | yes | 4.152 | 0.61196
11721 | City of Palm Bay | Central IRL | A | IR12-21 | 0.56 | 0.48 | 0.13632 | 11.7737 | 2.2697 | 1.605 | 0.3094 | 1300 | Residential, High Density | PB-08 | Norwood Street Baffle Box Installation | Baffle Box | 4,153.0 | 20% | 809.84 | 738.3 | 15% | 111.1 | 461.9395 | City of Palm Bay | N/A | Norwood Street Baffle Box Installation | Not provided. | Baffle Boxes- First Generation (hydrodynamic separator) | Completed | 2014 | 26 | 23 | A | 529 | Not provided | Not provided | Not provided | Not provided | N/A | Structural | 2013 | Central Indian River Lagoon | Not provided | Not provided | Not provided | TN 50% TA & TP 2.3% TA | yes | 98.0366 | 551.6651
11722 | City of Palm Bay | Central IRL | A | IR12-21 | 0.56 | 0.48 | 0.081366 | 11.7737 | 2.2697 | 0.95797 | 0.18468 | 1300 | Residential, High Density | PB-08 | Norwood Street Baffle Box Installation | Baffle Box | 4,153.0 | 20% | 809.84 | 738.3 | 15% | 111.1 | 461.9395 | City of Palm Bay | N/A | Norwood Street Baffle Box Installation | Not provided. | Baffle Boxes- First Generation (hydrodynamic separator) | Completed | 2014 | 26 | 23 | A | 529 | Not provided | Not provided | Not provided | Not provided | N/A | Structural | 2013 | Central Indian River Lagoon | Not provided | Not provided | Not provided | TN 50% TA & TP 2.3% TA | yes | 72.6012 | 329.2748
11723 | City of Palm Bay | Central IRL | A | IR12-21 | 0.56 | 0.48 | 0.40008 | 11.7737 | 2.2697 | 4.7104 | 0.90806 | 1300 | Residential, High Density | PB-08 | Norwood Street Baffle Box Installation | Baffle Box | 4,153.0 | 20% | 809.84 | 738.3 | 15% | 111.1 | 461.9395 | City of Palm Bay | N/A | Norwood Street Baffle Box Installation | Not provided. | Baffle Boxes- First Generation (hydrodynamic separator) | Completed | 2014 | 26 | 23 | A | 529 | Not provided | Not provided | Not provided | Not provided | N/A | Structural | 2013 | Central Indian River Lagoon | Not provided | Not provided | Not provided | TN 50% TA & TP 2.3% TA | yes | 164.7658 | 1619.0601
11724 | City of Palm Bay | Central IRL | A | IR12-21 | 0.56 | 0.48 | 0.26474 | 10.3121 | 1.5275 | 2.73 | 0.40438 | 1200 | Residential, Medium Density-Two-five dwellingunits per acre | PB-08 | Norwood Street Baffle Box Installation | Baffle Box | 4,153.0 | 20% | 809.84 | 738.3 | 15% | 111.1 | 461.9395 | City of Palm Bay | N/A | Norwood Street Baffle Box Installation | Not provided. | Baffle Boxes- First Generation (hydrodynamic separator) | Completed | 2014 | 26 | 23 | A | 529 | Not provided | Not provided | Not provided | Not provided | N/A | Structural | 2013 | Central Indian River Lagoon | Not provided | Not provided | Not provided | TN 50% TA & TP 2.3% TA | yes | 201.7099 | 1071.3575
11725 | City of Palm Bay | Central IRL | A | IR12-21 | 0.56 | 0.48 | 0.031111 | 10.3121 | 1.5275 | 0.32082 | 0.04752 | 1210 | Fixed Single Family Units | PB-08 | Norwood Street Baffle Box Installation | Baffle Box | 4,153.0 | 20% | 809.84 | 738.3 | 15% | 111.1 | 461.9395 | City of Palm Bay | N/A | Norwood Street Baffle Box Installation | Not provided. | Baffle Boxes- First Generation (hydrodynamic separator) | Completed | 2014 | 26 | 23 | A | 529 | Not provided | Not provided | Not provided | Not provided | N/A | Structural | 2013 | Central Indian River Lagoon | Not provided | Not provided | Not provided | TN 50% TA & TP 2.3% TA | yes | 80.9729 | 125.9003
11726 | City of Palm Bay | Central IRL | A | IR12-21 | 0.56 | 0.48 | 0.32191 | 10.3121 | 1.5275 | 3.3196 | 0.49171 | 1210 | Fixed Single Family Units | PB-08 | Norwood Street Baffle Box Installation | Baffle Box | 4,153.0 | 20% | 809.84 | 738.3 | 15% | 111.1 | 461.9395 | City of Palm Bay | N/A | Norwood Street Baffle Box Installation | Not provided. | Baffle Boxes- First Generation (hydrodynamic separator) | Completed | 2014 | 26 | 23 | A | 529 | Not provided | Not provided | Not provided | Not provided | N/A | Structural | 2013 | Central Indian River Lagoon | Not provided | Not provided | Not provided | TN 50% TA & TP 2.3% TA | yes | 141.1334 | 1302.7422
11727 | Natural Lands | Central IRL | A | IR12-21 | 0.56 | 0.48 | 0.0071548 | 8.3315 | 1.123 | 0.05961 | 0.0080349 | 3100 | Herbaceous Dry Prairie | PB-08 | Norwood Street Baffle Box Installation | Baffle Box | 4,153.0 | 20% | 809.84 | 738.3 | 15% | 111.1 | 461.9395 | City of Palm Bay | N/A | Norwood Street Baffle Box Installation | Not provided. | Baffle Boxes- First Generation (hydrodynamic separator) | Completed | 2014 | 26 | 23 | A | 529 | Not provided | Not provided | Not provided | Not provided | N/A | Structural | 2013 | Central Indian River Lagoon | Not provided | Not provided | Not provided | TN 50% TA & TP 2.3% TA | yes | 27.0144 | 28.9544
11728 | City of Palm Bay | Central IRL | A | IR12-21 | 0.56 | 0.48 | 0.41131 | 10.9271 | 1.7893 | 4.4944 | 0.73597 | 1200 | Residential, Medium Density-Two-five dwellingunits per acre | PB-08 | Norwood Street Baffle Box Installation | Baffle Box | 4,153.0 | 20% | 809.84 | 738.3 | 15% | 111.1 | 461.9395 | City of Palm Bay | N/A | Norwood Street Baffle Box Installation | Not provided. | Baffle Boxes- First Generation (hydrodynamic separator) | Completed | 2014 | 26 | 23 | A | 529 | Not provided | Not provided | Not provided | Not provided | N/A | Structural | 2013 | Central Indian River Lagoon | Not provided | Not provided | Not provided | TN 50% TA & TP 2.3% TA | yes | 172.1119 | 1664.5056
11729 | City of Palm Bay | Central IRL | A | IR12-21 | 0.56 | 0.48 | 0.073753 | 10.9271 | 1.7893 | 0.80591 | 0.13197 | 1300 | Residential, High Density | PB-08 | Norwood Street Baffle Box Installation | Baffle Box | 4,153.0 | 20% | 809.84 | 738.3 | 15% | 111.1 | 461.9395 | City of Palm Bay | N/A | Norwood Street Baffle Box Installation | Not provided. | Baffle Boxes- First Generation (hydrodynamic separator) | Completed | 2014 | 26 | 23 | A | 529 | Not provided | Not provided | Not provided | Not provided | N/A | Structural | 2013 | Central Indian River Lagoon | Not provided | Not provided | Not provided | TN 50% TA & TP 2.3% TA | yes | 77.0417 | 298.4692
11730 | City of Palm Bay | Central IRL | A | IR12-21 | 0.56 | 0.48 | 0.039779 | 10.9271 | 1.7893 | 0.43468 | 0.071179 | 1300 | Residential, High Density | PB-08 | Norwood Street Baffle Box Installation | Baffle Box | 4,153.0 | 20% | 809.84 | 738.3 | 15% | 111.1 | 461.9395 | City of Palm Bay | N/A | Norwood Street Baffle Box Installation | Not provided. | Baffle Boxes- First Generation (hydrodynamic separator) | Completed | 2014 | 26 | 23 | A | 529 | Not provided | Not provided | Not provided | Not provided | N/A | Structural | 2013 | Central Indian River Lagoon | Not provided | Not provided | Not provided | TN 50% TA & TP 2.3% TA | yes | 85.1494 | 160.9818
11731 | City of Palm Bay | Central IRL | A | IR12-21 | 0.56 | 0.48 | 0.0012247 | 10.9271 | 1.7893 | 0.013383 | 0.0021915 | 1300 | Residential, High Density | PB-08 | Norwood Street Baffle Box Installation | Baffle Box | 4,153.0 | 20% | 809.84 | 738.3 | 15% | 111.1 | 461.9395 | City of Palm Bay | N/A | Norwood Street Baffle Box Installation | Not provided. | Baffle Boxes- First Generation (hydrodynamic separator) | Completed | 2014 | 26 | 23 | A | 529 | Not provided | Not provided | Not provided | Not provided | N/A | Structural | 2013 | Central Indian River Lagoon | Not provided | Not provided | Not provided | TN 50% TA & TP 2.3% TA | yes | 9.7591 | 4.9564
11732 | City of Palm Bay | Central IRL | A | IR12-21 | 0.56 | 0.48 | 0.03438 | 10.9271 | 1.7893 | 0.37567 | 0.061517 | 1330 | Residential, High density; Multiple Dwelling Units, Low Rise <Two stories or less> | PB-08 | Norwood Street Baffle Box Installation | Baffle Box | 4,153.0 | 20% | 809.84 | 738.3 | 15% | 111.1 | 461.9395 | City of Palm Bay | N/A | Norwood Street Baffle Box Installation | Not provided. | Baffle Boxes- First Generation (hydrodynamic separator) | Completed | 2014 | 26 | 23 | A | 529 | Not provided | Not provided | Not provided | Not provided | N/A | Structural | 2013 | Central Indian River Lagoon | Not provided | Not provided | Not provided | TN 50% TA & TP 2.3% TA | yes | 51.1028 | 139.13
11733 | City of Palm Bay | Central IRL | A | IR12-21 | 0.56 | 0.48 | 0.052085 | 10.9271 | 1.7893 | 0.56914 | 0.093198 | 1330 | Residential, High density; Multiple Dwelling Units, Low Rise <Two stories or less> | PB-08 | Norwood Street Baffle Box Installation | Baffle Box | 4,153.0 | 20% | 809.84 | 738.3 | 15% | 111.1 | 461.9395 | City of Palm Bay | N/A | Norwood Street Baffle Box Installation | Not provided. | Baffle Boxes- First Generation (hydrodynamic separator) | Completed | 2014 | 26 | 23 | A | 529 | Not provided | Not provided | Not provided | Not provided | N/A | Structural | 2013 | Central Indian River Lagoon | Not provided | Not provided | Not provided | TN 50% TA & TP 2.3% TA | yes | 58.3564 | 210.7791
11734 | City of Palm Bay | Central IRL | A | IR12-21 | 0.56 | 0.48 | 0.0052332 | 10.9271 | 1.7893 | 0.057183 | 0.009364 | 1330 | Residential, High density; Multiple Dwelling Units, Low Rise <Two stories or less> | PB-08 | Norwood Street Baffle Box Installation | Baffle Box | 4,153.0 | 20% | 809.84 | 738.3 | 15% | 111.1 | 461.9395 | City of Palm Bay | N/A | Norwood Street Baffle Box Installation | Not provided. | Baffle Boxes- First Generation (hydrodynamic separator) | Completed | 2014 | 26 | 23 | A | 529 | Not provided | Not provided | Not provided | Not provided | N/A | Structural | 2013 | Central Indian River Lagoon | Not provided | Not provided | Not provided | TN 50% TA & TP 2.3% TA | yes | 25.0745 | 21.1779
11735 | City of Palm Bay | Central IRL | A | IR12-21 | 0.56 | 0.48 | 4.3813e-06 | 10.0161 | 1.4577 | 4.3883e-05 | 6.3865e-06 | 1200 | Residential, Medium Density-Two-five dwellingunits per acre | PB-08 | Norwood Street Baffle Box Installation | Baffle Box | 4,153.0 | 20% | 809.84 | 738.3 | 15% | 111.1 | 461.9395 | City of Palm Bay | N/A | Norwood Street Baffle Box Installation | Not provided. | Baffle Boxes- First Generation (hydrodynamic separator) | Completed | 2014 | 26 | 23 | A | 529 | Not provided | Not provided | Not provided | Not provided | N/A | Structural | 2013 | Central Indian River Lagoon | Not provided | Not provided | Not provided | TN 50% TA & TP 2.3% TA | yes | 4.5259 | 0.01773
11736 | City of Palm Bay | Central IRL | A | IR12-21 | 0.56 | 0.48 | 0.027967 | 10.0161 | 1.4577 | 0.28012 | 0.040767 | 1210 | Fixed Single Family Units | PB-08 | Norwood Street Baffle Box Installation | Baffle Box | 4,153.0 | 20% | 809.84 | 738.3 | 15% | 111.1 | 461.9395 | City of Palm Bay | N/A | Norwood Street Baffle Box Installation | Not provided. | Baffle Boxes- First Generation (hydrodynamic separator) | Completed | 2014 | 26 | 23 | A | 529 | Not provided | Not provided | Not provided | Not provided | N/A | Structural | 2013 | Central Indian River Lagoon | Not provided | Not provided | Not provided | TN 50% TA & TP 2.3% TA | yes | 65.0177 | 113.1777
11737 | City of Palm Bay | Central IRL | A | IR12-21 | 0.56 | 0.48 | 0.24787 | 10.0161 | 1.4577 | 2.4827 | 0.36131 | 1210 | Fixed Single Family Units | PB-08 | Norwood Street Baffle Box Installation | Baffle Box | 4,153.0 | 20% | 809.84 | 738.3 | 15% | 111.1 | 461.9395 | City of Palm Bay | N/A | Norwood Street Baffle Box Installation | Not provided. | Baffle Boxes- First Generation (hydrodynamic separator) | Completed | 2014 | 26 | 23 | A | 529 | Not provided | Not provided | Not provided | Not provided | N/A | Structural | 2013 | Central Indian River Lagoon | Not provided | Not provided | Not provided | TN 50% TA & TP 2.3% TA | yes | 125.3638 | 1003.0868
11738 | City of Palm Bay | Central IRL | A | IR12-21 | 0.56 | 0.48 | 0.1199 | 10.0161 | 1.4577 | 1.2009 | 0.17477 | 1210 | Fixed Single Family Units | PB-08 | Norwood Street Baffle Box Installation | Baffle Box | 4,153.0 | 20% | 809.84 | 738.3 | 15% | 111.1 | 461.9395 | City of Palm Bay | N/A | Norwood Street Baffle Box Installation | Not provided. | Baffle Boxes- First Generation (hydrodynamic separator) | Completed | 2014 | 26 | 23 | A | 529 | Not provided | Not provided | Not provided | Not provided | N/A | Structural | 2013 | Central Indian River Lagoon | Not provided | Not provided | Not provided | TN 50% TA & TP 2.3% TA | yes | 90.7902 | 485.2086
11739 | City of Palm Bay | Central IRL | A | IR12-21 | 0.56 | 0.48 | 0.17531 | 10.5126 | 1.5431 | 1.843 | 0.27053 | 1200 | Residential, Medium Density-Two-five dwellingunits per acre | PB-08 | Norwood Street Baffle Box Installation | Baffle Box | 4,153.0 | 20% | 809.84 | 738.3 | 15% | 111.1 | 461.9395 | City of Palm Bay | N/A | Norwood Street Baffle Box Installation | Not provided. | Baffle Boxes- First Generation (hydrodynamic separator) | Completed | 2014 | 26 | 23 | A | 529 | Not provided | Not provided | Not provided | Not provided | N/A | Structural | 2013 | Central Indian River Lagoon | Not provided | Not provided | Not provided | TN 50% TA & TP 2.3% TA | yes | 123.1121 | 709.4663
11740 | City of Palm Bay | Central IRL | A | IR12-21 | 0.56 | 0.48 | 0.032077 | 10.5126 | 1.5431 | 0.33721 | 0.049499 | 1210 | Fixed Single Family Units | PB-08 | Norwood Street Baffle Box Installation | Baffle Box | 4,153.0 | 20% | 809.84 | 738.3 | 15% | 111.1 | 461.9395 | City of Palm Bay | N/A | Norwood Street Baffle Box Installation | Not provided. | Baffle Boxes- First Generation (hydrodynamic separator) | Completed | 2014 | 26 | 23 | A | 529 | Not provided | Not provided | Not provided | Not provided | N/A | Structural | 2013 | Central Indian River Lagoon | Not provided | Not provided | Not provided | TN 50% TA & TP 2.3% TA | yes | 69.9151 | 129.8112
11741 | City of Palm Bay | Central IRL | A | IR12-21 | 0.56 | 0.48 | 0.0020956 | 10.5126 | 1.5431 | 0.022031 | 0.0032339 | 1210 | Fixed Single Family Units | PB-08 | Norwood Street Baffle Box Installation | Baffle Box | 4,153.0 | 20% | 809.84 | 738.3 | 15% | 111.1 | 461.9395 | City of Palm Bay | N/A | Norwood Street Baffle Box Installation | Not provided. | Baffle Boxes- First Generation (hydrodynamic separator) | Completed | 2014 | 26 | 23 | A | 529 | Not provided | Not provided | Not provided | Not provided | N/A | Structural | 2013 | Central Indian River Lagoon | Not provided | Not provided | Not provided | TN 50% TA & TP 2.3% TA | yes | 20.7059 | 8.4808
11742 | City of Palm Bay | Central IRL | A | IR12-21 | 0.56 | 0.48 | 0.31286 | 10.5126 | 1.5431 | 3.289 | 0.48278 | 1210 | Fixed Single Family Units | PB-08 | Norwood Street Baffle Box Installation | Baffle Box | 4,153.0 | 20% | 809.84 | 738.3 | 15% | 111.1 | 461.9395 | City of Palm Bay | N/A | Norwood Street Baffle Box Installation | Not provided. | Baffle Boxes- First Generation (hydrodynamic separator) | Completed | 2014 | 26 | 23 | A | 529 | Not provided | Not provided | Not provided | Not provided | N/A | Structural | 2013 | Central Indian River Lagoon | Not provided | Not provided | Not provided | TN 50% TA & TP 2.3% TA | yes | 145.0071 | 1266.0942
11743 | City of Palm Bay | Central IRL | A | IR12-21 | 0.56 | 0.48 | 0.0027103 | 10.5126 | 1.5431 | 0.028492 | 0.0041823 | 1210 | Fixed Single Family Units | PB-08 | Norwood Street Baffle Box Installation | Baffle Box | 4,153.0 | 20% | 809.84 | 738.3 | 15% | 111.1 | 461.9395 | City of Palm Bay | N/A | Norwood Street Baffle Box Installation | Not provided. | Baffle Boxes- First Generation (hydrodynamic separator) | Completed | 2014 | 26 | 23 | A | 529 | Not provided | Not provided | Not provided | Not provided | N/A | Structural | 2013 | Central Indian River Lagoon | Not provided | Not provided | Not provided | TN 50% TA & TP 2.3% TA | yes | 23.856 | 10.9682
11744 | City of Palm Bay | Central IRL | A | IR12-21 | 0.56 | 0.48 | 0.092709 | 10.5126 | 1.5431 | 0.97461 | 0.14306 | 1210 | Fixed Single Family Units | PB-08 | Norwood Street Baffle Box Installation | Baffle Box | 4,153.0 | 20% | 809.84 | 738.3 | 15% | 111.1 | 461.9395 | City of Palm Bay | N/A | Norwood Street Baffle Box Installation | Not provided. | Baffle Boxes- First Generation (hydrodynamic separator) | Completed | 2014 | 26 | 23 | A | 529 | Not provided | Not provided | Not provided | Not provided | N/A | Structural | 2013 | Central Indian River Lagoon | Not provided | Not provided | Not provided | TN 50% TA & TP 2.3% TA | yes | 97.0976 | 375.1794
11745 | City of Palm Bay | Central IRL | A | IR12-21 | 0.56 | 0.48 | 0.18817 | 10.4935 | 1.5549 | 1.9746 | 0.29258 | 1200 | Residential, Medium Density-Two-five dwellingunits per acre | PB-08 | Norwood Street Baffle Box Installation | Baffle Box | 4,153.0 | 20% | 809.84 | 738.3 | 15% | 111.1 | 461.9395 | City of Palm Bay | N/A | Norwood Street Baffle Box Installation | Not provided. | Baffle Boxes- First Generation (hydrodynamic separator) | Completed | 2014 | 26 | 23 | A | 529 | Not provided | Not provided | Not provided | Not provided | N/A | Structural | 2013 | Central Indian River Lagoon | Not provided | Not provided | Not provided | TN 50% TA & TP 2.3% TA | yes | 130.4747 | 761.4897
11746 | City of Palm Bay | Central IRL | A | IR12-21 | 0.56 | 0.48 | 0.059827 | 10.4935 | 1.5549 | 0.62779 | 0.093024 | 1210 | Fixed Single Family Units | PB-08 | Norwood Street Baffle Box Installation | Baffle Box | 4,153.0 | 20% | 809.84 | 738.3 | 15% | 111.1 | 461.9395 | City of Palm Bay | N/A | Norwood Street Baffle Box Installation | Not provided. | Baffle Boxes- First Generation (hydrodynamic separator) | Completed | 2014 | 26 | 23 | A | 529 | Not provided | Not provided | Not provided | Not provided | N/A | Structural | 2013 | Central Indian River Lagoon | Not provided | Not provided | Not provided | TN 50% TA & TP 2.3% TA | yes | 71.78 | 242.1098
11747 | City of Palm Bay | Central IRL | A | IR12-21 | 0.56 | 0.48 | 0.16046 | 10.4935 | 1.5549 | 1.6838 | 0.24949 | 1210 | Fixed Single Family Units | PB-08 | Norwood Street Baffle Box Installation | Baffle Box | 4,153.0 | 20% | 809.84 | 738.3 | 15% | 111.1 | 461.9395 | City of Palm Bay | N/A | Norwood Street Baffle Box Installation | Not provided. | Baffle Boxes- First Generation (hydrodynamic separator) | Completed | 2014 | 26 | 23 | A | 529 | Not provided | Not provided | Not provided | Not provided | N/A | Structural | 2013 | Central Indian River Lagoon | Not provided | Not provided | Not provided | TN 50% TA & TP 2.3% TA | yes | 102.0225 | 649.3439
11748 | City of Palm Bay | Central IRL | A | IR12-21 | 0.56 | 0.48 | 0.10715 | 10.4935 | 1.5549 | 1.1244 | 0.1666 | 1210 | Fixed Single Family Units | PB-08 | Norwood Street Baffle Box Installation | Baffle Box | 4,153.0 | 20% | 809.84 | 738.3 | 15% | 111.1 | 461.9395 | City of Palm Bay | N/A | Norwood Street Baffle Box Installation | Not provided. | Baffle Boxes- First Generation (hydrodynamic separator) | Completed | 2014 | 26 | 23 | A | 529 | Not provided | Not provided | Not provided | Not provided | N/A | Structural | 2013 | Central Indian River Lagoon | Not provided | Not provided | Not provided | TN 50% TA & TP 2.3% TA | yes | 85.4952 | 433.6096
11749 | City of Palm Bay | Central IRL | A | IR12-21 | 0.56 | 0.48 | 0.040081 | 10.4935 | 1.5549 | 0.4206 | 0.062322 | 1210 | Fixed Single Family Units | PB-08 | Norwood Street Baffle Box Installation | Baffle Box | 4,153.0 | 20% | 809.84 | 738.3 | 15% | 111.1 | 461.9395 | City of Palm Bay | N/A | Norwood Street Baffle Box Installation | Not provided. | Baffle Boxes- First Generation (hydrodynamic separator) | Completed | 2014 | 26 | 23 | A | 529 | Not provided | Not provided | Not provided | Not provided | N/A | Structural | 2013 | Central Indian River Lagoon | Not provided | Not provided | Not provided | TN 50% TA & TP 2.3% TA | yes | 56.5835 | 162.2038
11750 | City of Palm Bay | Central IRL | A | IR12-21 | 0.56 | 0.48 | 0.062084 | 10.4935 | 1.5549 | 0.65148 | 0.096533 | 1210 | Fixed Single Family Units | PB-08 | Norwood Street Baffle Box Installation | Baffle Box | 4,153.0 | 20% | 809.84 | 738.3 | 15% | 111.1 | 461.9395 | City of Palm Bay | N/A | Norwood Street Baffle Box Installation | Not provided. | Baffle Boxes- First Generation (hydrodynamic separator) | Completed | 2014 | 26 | 23 | A | 529 | Not provided | Not provided | Not provided | Not provided | N/A | Structural | 2013 | Central Indian River Lagoon | Not provided | Not provided | Not provided | TN 50% TA & TP 2.3% TA | yes | 76.325 | 251.2432
11751 | City of Palm Bay | Central IRL | A | IR12-21 | 0.56 | 0.48 | 0.21142 | 10.4578 | 1.5353 | 2.211 | 0.32459 | 1200 | Residential, Medium Density-Two-five dwellingunits per acre | PB-08 | Norwood Street Baffle Box Installation | Baffle Box | 4,153.0 | 20% | 809.84 | 738.3 | 15% | 111.1 | 461.9395 | City of Palm Bay | N/A | Norwood Street Baffle Box Installation | Not provided. | Baffle Boxes- First Generation (hydrodynamic separator) | Completed | 2014 | 26 | 23 | A | 529 | Not provided | Not provided | Not provided | Not provided | N/A | Structural | 2013 | Central Indian River Lagoon | Not provided | Not provided | Not provided | TN 50% TA & TP 2.3% TA | yes | 134.7395 | 855.5958
11752 | City of Palm Bay | Central IRL | A | IR12-21 | 0.56 | 0.48 | 0.14748 | 10.4578 | 1.5353 | 1.5424 | 0.22643 | 1210 | Fixed Single Family Units | PB-08 | Norwood Street Baffle Box Installation | Baffle Box | 4,153.0 | 20% | 809.84 | 738.3 | 15% | 111.1 | 461.9395 | City of Palm Bay | N/A | Norwood Street Baffle Box Installation | Not provided. | Baffle Boxes- First Generation (hydrodynamic separator) | Completed | 2014 | 26 | 23 | A | 529 | Not provided | Not provided | Not provided | Not provided | N/A | Structural | 2013 | Central Indian River Lagoon | Not provided | Not provided | Not provided | TN 50% TA & TP 2.3% TA | yes | 102.5764 | 596.8456
11753 | City of Palm Bay | Central IRL | A | IR12-21 | 0.56 | 0.48 | 0.24445 | 10.4578 | 1.5353 | 2.5564 | 0.3753 | 1210 | Fixed Single Family Units | PB-08 | Norwood Street Baffle Box Installation | Baffle Box | 4,153.0 | 20% | 809.84 | 738.3 | 15% | 111.1 | 461.9395 | City of Palm Bay | N/A | Norwood Street Baffle Box Installation | Not provided. | Baffle Boxes- First Generation (hydrodynamic separator) | Completed | 2014 | 26 | 23 | A | 529 | Not provided | Not provided | Not provided | Not provided | N/A | Structural | 2013 | Central Indian River Lagoon | Not provided | Not provided | Not provided | TN 50% TA & TP 2.3% TA | yes | 125.7891 | 989.2587
11754 | City of Palm Bay | Central IRL | A | IR12-21 | 0.56 | 0.48 | 0.014406 | 10.4578 | 1.5353 | 0.15066 | 0.022117 | 1210 | Fixed Single Family Units | PB-08 | Norwood Street Baffle Box Installation | Baffle Box | 4,153.0 | 20% | 809.84 | 738.3 | 15% | 111.1 | 461.9395 | City of Palm Bay | N/A | Norwood Street Baffle Box Installation | Not provided. | Baffle Boxes- First Generation (hydrodynamic separator) | Completed | 2014 | 26 | 23 | A | 529 | Not provided | Not provided | Not provided | Not provided | N/A | Structural | 2013 | Central Indian River Lagoon | Not provided | Not provided | Not provided | TN 50% TA & TP 2.3% TA | yes | 67.1218 | 58.2999
11755 | City of Palm Bay | Central IRL | A | IR12-21 | 0.56 | 0.48 | 0.074251 | 9.9747 | 1.4652 | 0.74063 | 0.10879 | 1200 | Residential, Medium Density-Two-five dwellingunits per acre | PB-08 | Norwood Street Baffle Box Installation | Baffle Box | 4,153.0 | 20% | 809.84 | 738.3 | 15% | 111.1 | 461.9395 | City of Palm Bay | N/A | Norwood Street Baffle Box Installation | Not provided. | Baffle Boxes- First Generation (hydrodynamic separator) | Completed | 2014 | 26 | 23 | A | 529 | Not provided | Not provided | Not provided | Not provided | N/A | Structural | 2013 | Central Indian River Lagoon | Not provided | Not provided | Not provided | TN 50% TA & TP 2.3% TA | yes | 167.0147 | 300.4833
11756 | City of Palm Bay | Central IRL | A | IR12-21 | 0.56 | 0.48 | 0.056147 | 9.9747 | 1.4652 | 0.56005 | 0.082266 | 1210 | Fixed Single Family Units | PB-08 | Norwood Street Baffle Box Installation | Baffle Box | 4,153.0 | 20% | 809.84 | 738.3 | 15% | 111.1 | 461.9395 | City of Palm Bay | N/A | Norwood Street Baffle Box Installation | Not provided. | Baffle Boxes- First Generation (hydrodynamic separator) | Completed | 2014 | 26 | 23 | A | 529 | Not provided | Not provided | Not provided | Not provided | N/A | Structural | 2013 | Central Indian River Lagoon | Not provided | Not provided | Not provided | TN 50% TA & TP 2.3% TA | yes | 72.2741 | 227.22
11757 | City of Palm Bay | Central IRL | A | IR12-21 | 0.56 | 0.48 | 0.094503 | 9.9747 | 1.4652 | 0.94263 | 0.13846 | 1210 | Fixed Single Family Units | PB-08 | Norwood Street Baffle Box Installation | Baffle Box | 4,153.0 | 20% | 809.84 | 738.3 | 15% | 111.1 | 461.9395 | City of Palm Bay | N/A | Norwood Street Baffle Box Installation | Not provided. | Baffle Boxes- First Generation (hydrodynamic separator) | Completed | 2014 | 26 | 23 | A | 529 | Not provided | Not provided | Not provided | Not provided | N/A | Structural | 2013 | Central Indian River Lagoon | Not provided | Not provided | Not provided | TN 50% TA & TP 2.3% TA | yes | 96.8024 | 382.4387
11758 | City of Palm Bay | Central IRL | A | IR12-21 | 0.56 | 0.48 | 0.34624 | 9.9747 | 1.4652 | 3.4536 | 0.5073 | 1210 | Fixed Single Family Units | PB-08 | Norwood Street Baffle Box Installation | Baffle Box | 4,153.0 | 20% | 809.84 | 738.3 | 15% | 111.1 | 461.9395 | City of Palm Bay | N/A | Norwood Street Baffle Box Installation | Not provided. | Baffle Boxes- First Generation (hydrodynamic separator) | Completed | 2014 | 26 | 23 | A | 529 | Not provided | Not provided | Not provided | Not provided | N/A | Structural | 2013 | Central Indian River Lagoon | Not provided | Not provided | Not provided | TN 50% TA & TP 2.3% TA | yes | 148.5557 | 1401.175
11759 | City of Palm Bay | Central IRL | A | IR12-21 | 0.56 | 0.48 | 0.046625 | 9.9747 | 1.4652 | 0.46507 | 0.068314 | 1210 | Fixed Single Family Units | PB-08 | Norwood Street Baffle Box Installation | Baffle Box | 4,153.0 | 20% | 809.84 | 738.3 | 15% | 111.1 | 461.9395 | City of Palm Bay | N/A | Norwood Street Baffle Box Installation | Not provided. | Baffle Boxes- First Generation (hydrodynamic separator) | Completed | 2014 | 26 | 23 | A | 529 | Not provided | Not provided | Not provided | Not provided | N/A | Structural | 2013 | Central Indian River Lagoon | Not provided | Not provided | Not provided | TN 50% TA & TP 2.3% TA | yes | 61.1218 | 188.6831
11760 | City of Palm Bay | Central IRL | A | IR12-21 | 0.56 | 0.48 | 0.12885 | 10.3375 | 1.5321 | 1.332 | 0.19741 | 1200 | Residential, Medium Density-Two-five dwellingunits per acre | PB-08 | Norwood Street Baffle Box Installation | Baffle Box | 4,153.0 | 20% | 809.84 | 738.3 | 15% | 111.1 | 461.9395 | City of Palm Bay | N/A | Norwood Street Baffle Box Installation | Not provided. | Baffle Boxes- First Generation (hydrodynamic separator) | Completed | 2014 | 26 | 23 | A | 529 | Not provided | Not provided | Not provided | Not provided | N/A | Structural | 2013 | Central Indian River Lagoon | Not provided | Not provided | Not provided | TN 50% TA & TP 2.3% TA | yes | 155.6543 | 521.4214
11761 | City of Palm Bay | Central IRL | A | IR12-21 | 0.56 | 0.48 | 0.13567 | 10.3375 | 1.5321 | 1.4025 | 0.20787 | 1210 | Fixed Single Family Units | PB-08 | Norwood Street Baffle Box Installation | Baffle Box | 4,153.0 | 20% | 809.84 | 738.3 | 15% | 111.1 | 461.9395 | City of Palm Bay | N/A | Norwood Street Baffle Box Installation | Not provided. | Baffle Boxes- First Generation (hydrodynamic separator) | Completed | 2014 | 26 | 23 | A | 529 | Not provided | Not provided | Not provided | Not provided | N/A | Structural | 2013 | Central Indian River Lagoon | Not provided | Not provided | Not provided | TN 50% TA & TP 2.3% TA | yes | 102.1646 | 549.0569
11762 | City of Palm Bay | Central IRL | A | IR12-21 | 0.56 | 0.48 | 0.26833 | 10.3375 | 1.5321 | 2.7739 | 0.41111 | 1210 | Fixed Single Family Units | PB-08 | Norwood Street Baffle Box Installation | Baffle Box | 4,153.0 | 20% | 809.84 | 738.3 | 15% | 111.1 | 461.9395 | City of Palm Bay | N/A | Norwood Street Baffle Box Installation | Not provided. | Baffle Boxes- First Generation (hydrodynamic separator) | Completed | 2014 | 26 | 23 | A | 529 | Not provided | Not provided | Not provided | Not provided | N/A | Structural | 2013 | Central Indian River Lagoon | Not provided | Not provided | Not provided | TN 50% TA & TP 2.3% TA | yes | 131.5505 | 1085.8851
11763 | City of Palm Bay | Central IRL | A | IR12-21 | 0.56 | 0.48 | 0.084498 | 10.3375 | 1.5321 | 0.8735 | 0.12946 | 1210 | Fixed Single Family Units | PB-08 | Norwood Street Baffle Box Installation | Baffle Box | 4,153.0 | 20% | 809.84 | 738.3 | 15% | 111.1 | 461.9395 | City of Palm Bay | N/A | Norwood Street Baffle Box Installation | Not provided. | Baffle Boxes- First Generation (hydrodynamic separator) | Completed | 2014 | 26 | 23 | A | 529 | Not provided | Not provided | Not provided | Not provided | N/A | Structural | 2013 | Central Indian River Lagoon | Not provided | Not provided | Not provided | TN 50% TA & TP 2.3% TA | yes | 87.9656 | 341.9513
11764 | City of Palm Bay | Central IRL | A | IR12-21 | 0.56 | 0.48 | 0.00041641 | 10.3375 | 1.5321 | 0.0043047 | 0.00063799 | 1210 | Fixed Single Family Units | PB-08 | Norwood Street Baffle Box Installation | Baffle Box | 4,153.0 | 20% | 809.84 | 738.3 | 15% | 111.1 | 461.9395 | City of Palm Bay | N/A | Norwood Street Baffle Box Installation | Not provided. | Baffle Boxes- First Generation (hydrodynamic separator) | Completed | 2014 | 26 | 23 | A | 529 | Not provided | Not provided | Not provided | Not provided | N/A | Structural | 2013 | Central Indian River Lagoon | Not provided | Not provided | Not provided | TN 50% TA & TP 2.3% TA | yes | 6.2692 | 1.6852
11765 | Natural Lands | Central IRL | A | IR12-21 | 0.56 | 0.48 | 0.38543 | 7.1673 | 0.92256 | 2.7625 | 0.35559 | 6170 | Mixed wetland hardwoods | PB-08 | Norwood Street Baffle Box Installation | Baffle Box | 4,153.0 | 20% | 809.84 | 738.3 | 15% | 111.1 | 461.9395 | City of Palm Bay | N/A | Norwood Street Baffle Box Installation | Not provided. | Baffle Boxes- First Generation (hydrodynamic separator) | Completed | 2014 | 26 | 23 | A | 529 | Not provided | Not provided | Not provided | Not provided | N/A | Structural | 2013 | Central Indian River Lagoon | Not provided | Not provided | Not provided | TN 50% TA & TP 2.3% TA | yes | 162.8297 | 1559.7964
11766 | City of Palm Bay | Central IRL | A | IR12-21 | 0.56 | 0.48 | 0.067073 | 10.0295 | 1.4731 | 0.67271 | 0.098808 | 1200 | Residential, Medium Density-Two-five dwellingunits per acre | PB-08 | Norwood Street Baffle Box Installation | Baffle Box | 4,153.0 | 20% | 809.84 | 738.3 | 15% | 111.1 | 461.9395 | City of Palm Bay | N/A | Norwood Street Baffle Box Installation | Not provided. | Baffle Boxes- First Generation (hydrodynamic separator) | Completed | 2014 | 26 | 23 | A | 529 | Not provided | Not provided | Not provided | Not provided | N/A | Structural | 2013 | Central Indian River Lagoon | Not provided | Not provided | Not provided | TN 50% TA & TP 2.3% TA | yes | 120.6709 | 271.4354
11767 | City of Palm Bay | Central IRL | A | IR12-21 | 0.56 | 0.48 | 0.1157 | 10.0295 | 1.4731 | 1.1604 | 0.17044 | 1210 | Fixed Single Family Units | PB-08 | Norwood Street Baffle Box Installation | Baffle Box | 4,153.0 | 20% | 809.84 | 738.3 | 15% | 111.1 | 461.9395 | City of Palm Bay | N/A | Norwood Street Baffle Box Installation | Not provided. | Baffle Boxes- First Generation (hydrodynamic separator) | Completed | 2014 | 26 | 23 | A | 529 | Not provided | Not provided | Not provided | Not provided | N/A | Structural | 2013 | Central Indian River Lagoon | Not provided | Not provided | Not provided | TN 50% TA & TP 2.3% TA | yes | 95.8743 | 468.2266
11768 | City of Palm Bay | Central IRL | A | IR12-21 | 0.56 | 0.48 | 0.2953 | 10.0295 | 1.4731 | 2.9617 | 0.43501 | 1210 | Fixed Single Family Units | PB-08 | Norwood Street Baffle Box Installation | Baffle Box | 4,153.0 | 20% | 809.84 | 738.3 | 15% | 111.1 | 461.9395 | City of Palm Bay | N/A | Norwood Street Baffle Box Installation | Not provided. | Baffle Boxes- First Generation (hydrodynamic separator) | Completed | 2014 | 26 | 23 | A | 529 | Not provided | Not provided | Not provided | Not provided | N/A | Structural | 2013 | Central Indian River Lagoon | Not provided | Not provided | Not provided | TN 50% TA & TP 2.3% TA | yes | 138.6769 | 1195.0281
11769 | City of Palm Bay | Central IRL | A | IR12-21 | 0.56 | 0.48 | 0.064584 | 10.0295 | 1.4731 | 0.64774 | 0.095141 | 1210 | Fixed Single Family Units | PB-08 | Norwood Street Baffle Box Installation | Baffle Box | 4,153.0 | 20% | 809.84 | 738.3 | 15% | 111.1 | 461.9395 | City of Palm Bay | N/A | Norwood Street Baffle Box Installation | Not provided. | Baffle Boxes- First Generation (hydrodynamic separator) | Completed | 2014 | 26 | 23 | A | 529 | Not provided | Not provided | Not provided | Not provided | N/A | Structural | 2013 | Central Indian River Lagoon | Not provided | Not provided | Not provided | TN 50% TA & TP 2.3% TA | yes | 92.6865 | 261.3609
11770 | City of Palm Bay | Central IRL | A | IR12-21 | 0.56 | 0.48 | 0.075107 | 10.0295 | 1.4731 | 0.75329 | 0.11064 | 1210 | Fixed Single Family Units | PB-08 | Norwood Street Baffle Box Installation | Baffle Box | 4,153.0 | 20% | 809.84 | 738.3 | 15% | 111.1 | 461.9395 | City of Palm Bay | N/A | Norwood Street Baffle Box Installation | Not provided. | Baffle Boxes- First Generation (hydrodynamic separator) | Completed | 2014 | 26 | 23 | A | 529 | Not provided | Not provided | Not provided | Not provided | N/A | Structural | 2013 | Central Indian River Lagoon | Not provided | Not provided | Not provided | TN 50% TA & TP 2.3% TA | yes | 84.3848 | 303.9491
11771 | City of Palm Bay | Central IRL | A | IR12-21 | 0.56 | 0.48 | 0.071718 | 10.1119 | 1.5409 | 0.72521 | 0.11051 | 1200 | Residential, Medium Density-Two-five dwellingunits per acre | PB-08 | Norwood Street Baffle Box Installation | Baffle Box | 4,153.0 | 20% | 809.84 | 738.3 | 15% | 111.1 | 461.9395 | City of Palm Bay | N/A | Norwood Street Baffle Box Installation | Not provided. | Baffle Boxes- First Generation (hydrodynamic separator) | Completed | 2014 | 26 | 23 | A | 529 | Not provided | Not provided | Not provided | Not provided | N/A | Structural | 2013 | Central Indian River Lagoon | Not provided | Not provided | Not provided | TN 50% TA & TP 2.3% TA | yes | 114.1023 | 290.2343
11772 | City of Palm Bay | Central IRL | A | IR12-21 | 0.56 | 0.48 | 0.025064 | 10.1119 | 1.5409 | 0.25345 | 0.038622 | 1200 | Residential, Medium Density-Two-five dwellingunits per acre | PB-08 | Norwood Street Baffle Box Installation | Baffle Box | 4,153.0 | 20% | 809.84 | 738.3 | 15% | 111.1 | 461.9395 | City of Palm Bay | N/A | Norwood Street Baffle Box Installation | Not provided. | Baffle Boxes- First Generation (hydrodynamic separator) | Completed | 2014 | 26 | 23 | A | 529 | Not provided | Not provided | Not provided | Not provided | N/A | Structural | 2013 | Central Indian River Lagoon | Not provided | Not provided | Not provided | TN 50% TA & TP 2.3% TA | yes | 68.0784 | 101.4322
11773 | City of Palm Bay | Central IRL | A | IR12-21 | 0.56 | 0.48 | 0.063993 | 10.1119 | 1.5409 | 0.64709 | 0.098607 | 1300 | Residential, High Density | PB-08 | Norwood Street Baffle Box Installation | Baffle Box | 4,153.0 | 20% | 809.84 | 738.3 | 15% | 111.1 | 461.9395 | City of Palm Bay | N/A | Norwood Street Baffle Box Installation | Not provided. | Baffle Boxes- First Generation (hydrodynamic separator) | Completed | 2014 | 26 | 23 | A | 529 | Not provided | Not provided | Not provided | Not provided | N/A | Structural | 2013 | Central Indian River Lagoon | Not provided | Not provided | Not provided | TN 50% TA & TP 2.3% TA | yes | 86.3499 | 258.971
11774 | City of Palm Bay | Central IRL | A | IR12-21 | 0.56 | 0.48 | 0.068238 | 10.1119 | 1.5409 | 0.69002 | 0.10515 | 1210 | Fixed Single Family Units | PB-08 | Norwood Street Baffle Box Installation | Baffle Box | 4,153.0 | 20% | 809.84 | 738.3 | 15% | 111.1 | 461.9395 | City of Palm Bay | N/A | Norwood Street Baffle Box Installation | Not provided. | Baffle Boxes- First Generation (hydrodynamic separator) | Completed | 2014 | 26 | 23 | A | 529 | Not provided | Not provided | Not provided | Not provided | N/A | Structural | 2013 | Central Indian River Lagoon | Not provided | Not provided | Not provided | TN 50% TA & TP 2.3% TA | yes | 80.9404 | 276.1511
11775 | City of Palm Bay | Central IRL | A | IR12-21 | 0.56 | 0.48 | 0.38875 | 10.1119 | 1.5409 | 3.931 | 0.59902 | 1210 | Fixed Single Family Units | PB-08 | Norwood Street Baffle Box Installation | Baffle Box | 4,153.0 | 20% | 809.84 | 738.3 | 15% | 111.1 | 461.9395 | City of Palm Bay | N/A | Norwood Street Baffle Box Installation | Not provided. | Baffle Boxes- First Generation (hydrodynamic separator) | Completed | 2014 | 26 | 23 | A | 529 | Not provided | Not provided | Not provided | Not provided | N/A | Structural | 2013 | Central Indian River Lagoon | Not provided | Not provided | Not provided | TN 50% TA & TP 2.3% TA | yes | 151.5552 | 1573.2113
11776 | City of Palm Bay | Central IRL | A | IR12-21 | 0.56 | 0.48 | 0.4123 | 9.9335 | 1.4592 | 4.0956 | 0.60163 | 1200 | Residential, Medium Density-Two-five dwellingunits per acre | PB-08 | Norwood Street Baffle Box Installation | Baffle Box | 4,153.0 | 20% | 809.84 | 738.3 | 15% | 111.1 | 461.9395 | City of Palm Bay | N/A | Norwood Street Baffle Box Installation | Not provided. | Baffle Boxes- First Generation (hydrodynamic separator) | Completed | 2014 | 26 | 23 | A | 529 | Not provided | Not provided | Not provided | Not provided | N/A | Structural | 2013 | Central Indian River Lagoon | Not provided | Not provided | Not provided | TN 50% TA & TP 2.3% TA | yes | 218.8635 | 1668.5253
11777 | City of Palm Bay | Central IRL | A | IR12-21 | 0.56 | 0.48 | 0.09653 | 9.9335 | 1.4592 | 0.95888 | 0.14086 | 1210 | Fixed Single Family Units | PB-08 | Norwood Street Baffle Box Installation | Baffle Box | 4,153.0 | 20% | 809.84 | 738.3 | 15% | 111.1 | 461.9395 | City of Palm Bay | N/A | Norwood Street Baffle Box Installation | Not provided. | Baffle Boxes- First Generation (hydrodynamic separator) | Completed | 2014 | 26 | 23 | A | 529 | Not provided | Not provided | Not provided | Not provided | N/A | Structural | 2013 | Central Indian River Lagoon | Not provided | Not provided | Not provided | TN 50% TA & TP 2.3% TA | yes | 85.8058 | 390.6432
11778 | City of Palm Bay | Central IRL | A | IR12-21 | 0.56 | 0.48 | 0.080897 | 9.9335 | 1.4592 | 0.80358 | 0.11804 | 1210 | Fixed Single Family Units | PB-08 | Norwood Street Baffle Box Installation | Baffle Box | 4,153.0 | 20% | 809.84 | 738.3 | 15% | 111.1 | 461.9395 | City of Palm Bay | N/A | Norwood Street Baffle Box Installation | Not provided. | Baffle Boxes- First Generation (hydrodynamic separator) | Completed | 2014 | 26 | 23 | A | 529 | Not provided | Not provided | Not provided | Not provided | N/A | Structural | 2013 | Central Indian River Lagoon | Not provided | Not provided | Not provided | TN 50% TA & TP 2.3% TA | yes | 82.6388 | 327.3775
11779 | City of Palm Bay | Central IRL | A | IR12-21 | 0.56 | 0.48 | 0.028035 | 9.9335 | 1.4592 | 0.27849 | 0.040909 | 1210 | Fixed Single Family Units | PB-08 | Norwood Street Baffle Box Installation | Baffle Box | 4,153.0 | 20% | 809.84 | 738.3 | 15% | 111.1 | 461.9395 | City of Palm Bay | N/A | Norwood Street Baffle Box Installation | Not provided. | Baffle Boxes- First Generation (hydrodynamic separator) | Completed | 2014 | 26 | 23 | A | 529 | Not provided | Not provided | Not provided | Not provided | N/A | Structural | 2013 | Central Indian River Lagoon | Not provided | Not provided | Not provided | TN 50% TA & TP 2.3% TA | yes | 51.2334 | 113.454
11780 | Natural Lands | Central IRL | A | IR12-21 | 0.56 | 0.48 | 0.61776 | 6.8968 | 0.87084 | 4.2606 | 0.53797 | 3200 | Shrub and Brushland | PB-08 | Norwood Street Baffle Box Installation | Baffle Box | 4,153.0 | 20% | 809.84 | 738.3 | 15% | 111.1 | 461.9395 | City of Palm Bay | N/A | Norwood Street Baffle Box Installation | Not provided. | Baffle Boxes- First Generation (hydrodynamic separator) | Completed | 2014 | 26 | 23 | A | 529 | Not provided | Not provided | Not provided | Not provided | N/A | Structural | 2013 | Central Indian River Lagoon | Not provided | Not provided | Not provided | TN 50% TA & TP 2.3% TA | yes | 200 | 2500
11781 | City of Palm Bay | Central IRL | A | IR12-21 | 0.56 | 0.48 | 0.19137 | 9.9873 | 1.467 | 1.9112 | 0.28074 | 1200 | Residential, Medium Density-Two-five dwellingunits per acre | PB-08 | Norwood Street Baffle Box Installation | Baffle Box | 4,153.0 | 20% | 809.84 | 738.3 | 15% | 111.1 | 461.9395 | City of Palm Bay | N/A | Norwood Street Baffle Box Installation | Not provided. | Baffle Boxes- First Generation (hydrodynamic separator) | Completed | 2014 | 26 | 23 | A | 529 | Not provided | Not provided | Not provided | Not provided | N/A | Structural | 2013 | Central Indian River Lagoon | Not provided | Not provided | Not provided | TN 50% TA & TP 2.3% TA | yes | 134.6569 | 774.429
11782 | City of Palm Bay | Central IRL | A | IR12-21 | 0.56 | 0.48 | 0.19322 | 9.9873 | 1.467 | 1.9297 | 0.28346 | 1210 | Fixed Single Family Units | PB-08 | Norwood Street Baffle Box Installation | Baffle Box | 4,153.0 | 20% | 809.84 | 738.3 | 15% | 111.1 | 461.9395 | City of Palm Bay | N/A | Norwood Street Baffle Box Installation | Not provided. | Baffle Boxes- First Generation (hydrodynamic separator) | Completed | 2014 | 26 | 23 | A | 529 | Not provided | Not provided | Not provided | Not provided | N/A | Structural | 2013 | Central Indian River Lagoon | Not provided | Not provided | Not provided | TN 50% TA & TP 2.3% TA | yes | 112.9391 | 781.9325
11783 | City of Palm Bay | Central IRL | A | IR12-21 | 0.56 | 0.48 | 0.061456 | 9.9873 | 1.467 | 0.61378 | 0.090158 | 1210 | Fixed Single Family Units | PB-08 | Norwood Street Baffle Box Installation | Baffle Box | 4,153.0 | 20% | 809.84 | 738.3 | 15% | 111.1 | 461.9395 | City of Palm Bay | N/A | Norwood Street Baffle Box Installation | Not provided. | Baffle Boxes- First Generation (hydrodynamic separator) | Completed | 2014 | 26 | 23 | A | 529 | Not provided | Not provided | Not provided | Not provided | N/A | Structural | 2013 | Central Indian River Lagoon | Not provided | Not provided | Not provided | TN 50% TA & TP 2.3% TA | yes | 80.2197 | 248.7053
11784 | City of Palm Bay | Central IRL | A | IR12-21 | 0.56 | 0.48 | 0.0020084 | 9.9873 | 1.467 | 0.020058 | 0.0029463 | 1210 | Fixed Single Family Units | PB-08 | Norwood Street Baffle Box Installation | Baffle Box | 4,153.0 | 20% | 809.84 | 738.3 | 15% | 111.1 | 461.9395 | City of Palm Bay | N/A | Norwood Street Baffle Box Installation | Not provided. | Baffle Boxes- First Generation (hydrodynamic separator) | Completed | 2014 | 26 | 23 | A | 529 | Not provided | Not provided | Not provided | Not provided | N/A | Structural | 2013 | Central Indian River Lagoon | Not provided | Not provided | Not provided | TN 50% TA & TP 2.3% TA | yes | 11.7242 | 8.1276
11785 | City of Palm Bay | Central IRL | A | IR12-21 | 0.56 | 0.48 | 0.028542 | 9.9873 | 1.467 | 0.28506 | 0.041871 | 1210 | Fixed Single Family Units | PB-08 | Norwood Street Baffle Box Installation | Baffle Box | 4,153.0 | 20% | 809.84 | 738.3 | 15% | 111.1 | 461.9395 | City of Palm Bay | N/A | Norwood Street Baffle Box Installation | Not provided. | Baffle Boxes- First Generation (hydrodynamic separator) | Completed | 2014 | 26 | 23 | A | 529 | Not provided | Not provided | Not provided | Not provided | N/A | Structural | 2013 | Central Indian River Lagoon | Not provided | Not provided | Not provided | TN 50% TA & TP 2.3% TA | yes | 93.009 | 115.5045
11786 | City of Palm Bay | Central IRL | A | IR12-21 | 0.56 | 0.48 | 0.14117 | 9.9873 | 1.467 | 1.4099 | 0.2071 | 1210 | Fixed Single Family Units | PB-08 | Norwood Street Baffle Box Installation | Baffle Box | 4,153.0 | 20% | 809.84 | 738.3 | 15% | 111.1 | 461.9395 | City of Palm Bay | N/A | Norwood Street Baffle Box Installation | Not provided. | Baffle Boxes- First Generation (hydrodynamic separator) | Completed | 2014 | 26 | 23 | A | 529 | Not provided | Not provided | Not provided | Not provided | N/A | Structural | 2013 | Central Indian River Lagoon | Not provided | Not provided | Not provided | TN 50% TA & TP 2.3% TA | yes | 99.4802 | 571.3011
11787 | City of Palm Bay | Central IRL | A | IR12-21 | 0.56 | 0.48 | 0.61776 | 10.4882 | 1.5541 | 6.4792 | 0.96007 | 1200 | Residential, Medium Density-Two-five dwellingunits per acre | PB-08 | Norwood Street Baffle Box Installation | Baffle Box | 4,153.0 | 20% | 809.84 | 738.3 | 15% | 111.1 | 461.9395 | City of Palm Bay | N/A | Norwood Street Baffle Box Installation | Not provided. | Baffle Boxes- First Generation (hydrodynamic separator) | Completed | 2014 | 26 | 23 | A | 529 | Not provided | Not provided | Not provided | Not provided | N/A | Structural | 2013 | Central Indian River Lagoon | Not provided | Not provided | Not provided | TN 50% TA & TP 2.3% TA | yes | 200 | 2500
11788 | City of Palm Bay | Central IRL | A | IR12-21 | 0.56 | 0.48 | 0.32766 | 10.3375 | 1.5321 | 3.3872 | 0.50201 | 1200 | Residential, Medium Density-Two-five dwellingunits per acre | PB-08 | Norwood Street Baffle Box Installation | Baffle Box | 4,153.0 | 20% | 809.84 | 738.3 | 15% | 111.1 | 461.9395 | City of Palm Bay | N/A | Norwood Street Baffle Box Installation | Not provided. | Baffle Boxes- First Generation (hydrodynamic separator) | Completed | 2014 | 26 | 23 | A | 529 | Not provided | Not provided | Not provided | Not provided | N/A | Structural | 2013 | Central Indian River Lagoon | Not provided | Not provided | Not provided | TN 50% TA & TP 2.3% TA | yes | 192.4082 | 1326.0006
11789 | City of Palm Bay | Central IRL | A | IR12-21 | 0.56 | 0.48 | 0.0033793 | 10.3375 | 1.5321 | 0.034933 | 0.0051774 | 1210 | Fixed Single Family Units | PB-08 | Norwood Street Baffle Box Installation | Baffle Box | 4,153.0 | 20% | 809.84 | 738.3 | 15% | 111.1 | 461.9395 | City of Palm Bay | N/A | Norwood Street Baffle Box Installation | Not provided. | Baffle Boxes- First Generation (hydrodynamic separator) | Completed | 2014 | 26 | 23 | A | 529 | Not provided | Not provided | Not provided | Not provided | N/A | Structural | 2013 | Central Indian River Lagoon | Not provided | Not provided | Not provided | TN 50% TA & TP 2.3% TA | yes | 67.3023 | 13.6754
11790 | City of Palm Bay | Central IRL | A | IR12-21 | 0.56 | 0.48 | 0.28672 | 10.3375 | 1.5321 | 2.964 | 0.43929 | 1210 | Fixed Single Family Units | PB-08 | Norwood Street Baffle Box Installation | Baffle Box | 4,153.0 | 20% | 809.84 | 738.3 | 15% | 111.1 | 461.9395 | City of Palm Bay | N/A | Norwood Street Baffle Box Installation | Not provided. | Baffle Boxes- First Generation (hydrodynamic separator) | Completed | 2014 | 26 | 23 | A | 529 | Not provided | Not provided | Not provided | Not provided | N/A | Structural | 2013 | Central Indian River Lagoon | Not provided | Not provided | Not provided | TN 50% TA & TP 2.3% TA | yes | 135.884 | 1160.324
11791 | City of Palm Bay | Central IRL | A | IR12-21 | 0.56 | 0.48 | 0.22829 | 10.4935 | 1.5549 | 2.3955 | 0.35496 | 1200 | Residential, Medium Density-Two-five dwellingunits per acre | PB-08 | Norwood Street Baffle Box Installation | Baffle Box | 4,153.0 | 20% | 809.84 | 738.3 | 15% | 111.1 | 461.9395 | City of Palm Bay | N/A | Norwood Street Baffle Box Installation | Not provided. | Baffle Boxes- First Generation (hydrodynamic separator) | Completed | 2014 | 26 | 23 | A | 529 | Not provided | Not provided | Not provided | Not provided | N/A | Structural | 2013 | Central Indian River Lagoon | Not provided | Not provided | Not provided | TN 50% TA & TP 2.3% TA | yes | 141.9969 | 923.8393
11792 | City of Palm Bay | Central IRL | A | IR12-21 | 0.56 | 0.48 | 0.058102 | 10.4935 | 1.5549 | 0.6097 | 0.090343 | 1210 | Fixed Single Family Units | PB-08 | Norwood Street Baffle Box Installation | Baffle Box | 4,153.0 | 20% | 809.84 | 738.3 | 15% | 111.1 | 461.9395 | City of Palm Bay | N/A | Norwood Street Baffle Box Installation | Not provided. | Baffle Boxes- First Generation (hydrodynamic separator) | Completed | 2014 | 26 | 23 | A | 529 | Not provided | Not provided | Not provided | Not provided | N/A | Structural | 2013 | Central Indian River Lagoon | Not provided | Not provided | Not provided | TN 50% TA & TP 2.3% TA | yes | 68.0742 | 235.132
11793 | City of Palm Bay | Central IRL | A | IR12-21 | 0.56 | 0.48 | 0.050559 | 10.4935 | 1.5549 | 0.53054 | 0.078614 | 1210 | Fixed Single Family Units | PB-08 | Norwood Street Baffle Box Installation | Baffle Box | 4,153.0 | 20% | 809.84 | 738.3 | 15% | 111.1 | 461.9395 | City of Palm Bay | N/A | Norwood Street Baffle Box Installation | Not provided. | Baffle Boxes- First Generation (hydrodynamic separator) | Completed | 2014 | 26 | 23 | A | 529 | Not provided | Not provided | Not provided | Not provided | N/A | Structural | 2013 | Central Indian River Lagoon | Not provided | Not provided | Not provided | TN 50% TA & TP 2.3% TA | yes | 67.6871 | 204.6058
11794 | City of Palm Bay | Central IRL | A | IR12-21 | 0.56 | 0.48 | 0.15497 | 10.4935 | 1.5549 | 1.6261 | 0.24096 | 1210 | Fixed Single Family Units | PB-08 | Norwood Street Baffle Box Installation | Baffle Box | 4,153.0 | 20% | 809.84 | 738.3 | 15% | 111.1 | 461.9395 | City of Palm Bay | N/A | Norwood Street Baffle Box Installation | Not provided. | Baffle Boxes- First Generation (hydrodynamic separator) | Completed | 2014 | 26 | 23 | A | 529 | Not provided | Not provided | Not provided | Not provided | N/A | Structural | 2013 | Central Indian River Lagoon | Not provided | Not provided | Not provided | TN 50% TA & TP 2.3% TA | yes | 100.2006 | 627.1258
11795 | City of Palm Bay | Central IRL | A | IR12-21 | 0.56 | 0.48 | 0.1104 | 10.4935 | 1.5549 | 1.1585 | 0.17166 | 1210 | Fixed Single Family Units | PB-08 | Norwood Street Baffle Box Installation | Baffle Box | 4,153.0 | 20% | 809.84 | 738.3 | 15% | 111.1 | 461.9395 | City of Palm Bay | N/A | Norwood Street Baffle Box Installation | Not provided. | Baffle Boxes- First Generation (hydrodynamic separator) | Completed | 2014 | 26 | 23 | A | 529 | Not provided | Not provided | Not provided | Not provided | N/A | Structural | 2013 | Central Indian River Lagoon | Not provided | Not provided | Not provided | TN 50% TA & TP 2.3% TA | yes | 85.9021 | 446.776
11796 | City of Palm Bay | Central IRL | A | IR12-21 | 0.56 | 0.48 | 0.015449 | 10.4935 | 1.5549 | 0.16212 | 0.024022 | 1210 | Fixed Single Family Units | PB-08 | Norwood Street Baffle Box Installation | Baffle Box | 4,153.0 | 20% | 809.84 | 738.3 | 15% | 111.1 | 461.9395 | City of Palm Bay | N/A | Norwood Street Baffle Box Installation | Not provided. | Baffle Boxes- First Generation (hydrodynamic separator) | Completed | 2014 | 26 | 23 | A | 529 | Not provided | Not provided | Not provided | Not provided | N/A | Structural | 2013 | Central Indian River Lagoon | Not provided | Not provided | Not provided | TN 50% TA & TP 2.3% TA | yes | 31.3697 | 62.5211
11797 | City of Palm Bay | Central IRL | A | IR12-21 | 0.56 | 0.48 | 0.087647 | 11.417 | 2.1302 | 1.0007 | 0.1867 | 1200 | Residential, Medium Density-Two-five dwellingunits per acre | PB-08 | Norwood Street Baffle Box Installation | Baffle Box | 4,153.0 | 20% | 809.84 | 738.3 | 15% | 111.1 | 461.9395 | City of Palm Bay | N/A | Norwood Street Baffle Box Installation | Not provided. | Baffle Boxes- First Generation (hydrodynamic separator) | Completed | 2014 | 26 | 23 | A | 529 | Not provided | Not provided | Not provided | Not provided | N/A | Structural | 2013 | Central Indian River Lagoon | Not provided | Not provided | Not provided | TN 50% TA & TP 2.3% TA | yes | 114.2141 | 354.6937
11798 | City of Palm Bay | Central IRL | A | IR12-21 | 0.56 | 0.48 | 0.12316 | 11.417 | 2.1302 | 1.4061 | 0.26234 | 1300 | Residential, High Density | PB-08 | Norwood Street Baffle Box Installation | Baffle Box | 4,153.0 | 20% | 809.84 | 738.3 | 15% | 111.1 | 461.9395 | City of Palm Bay | N/A | Norwood Street Baffle Box Installation | Not provided. | Baffle Boxes- First Generation (hydrodynamic separator) | Completed | 2014 | 26 | 23 | A | 529 | Not provided | Not provided | Not provided | Not provided | N/A | Structural | 2013 | Central Indian River Lagoon | Not provided | Not provided | Not provided | TN 50% TA & TP 2.3% TA | yes | 120.0521 | 498.3935
11799 | City of Palm Bay | Central IRL | A | IR12-21 | 0.56 | 0.48 | 0.0087425 | 11.417 | 2.1302 | 0.099813 | 0.018623 | 1210 | Fixed Single Family Units | PB-08 | Norwood Street Baffle Box Installation | Baffle Box | 4,153.0 | 20% | 809.84 | 738.3 | 15% | 111.1 | 461.9395 | City of Palm Bay | N/A | Norwood Street Baffle Box Installation | Not provided. | Baffle Boxes- First Generation (hydrodynamic separator) | Completed | 2014 | 26 | 23 | A | 529 | Not provided | Not provided | Not provided | Not provided | N/A | Structural | 2013 | Central Indian River Lagoon | Not provided | Not provided | Not provided | TN 50% TA & TP 2.3% TA | yes | 31.7577 | 35.3796
11800 | City of Palm Bay | Central IRL | A | IR12-21 | 0.56 | 0.48 | 0.39822 | 11.417 | 2.1302 | 4.5465 | 0.84827 | 1300 | Residential, High Density | PB-08 | Norwood Street Baffle Box Installation | Baffle Box | 4,153.0 | 20% | 809.84 | 738.3 | 15% | 111.1 | 461.9395 | City of Palm Bay | N/A | Norwood Street Baffle Box Installation | Not provided. | Baffle Boxes- First Generation (hydrodynamic separator) | Completed | 2014 | 26 | 23 | A | 529 | Not provided | Not provided | Not provided | Not provided | N/A | Structural | 2013 | Central Indian River Lagoon | Not provided | Not provided | Not provided | TN 50% TA & TP 2.3% TA | yes | 164.4681 | 1611.5332
11801 | City of Palm Bay | Central IRL | A | IR12-21 | 0.56 | 0.48 | 0.26984 | 10.717 | 1.5728 | 2.8919 | 0.42441 | 1210 | Fixed Single Family Units | PB-08 | Norwood Street Baffle Box Installation | Baffle Box | 4,153.0 | 20% | 809.84 | 738.3 | 15% | 111.1 | 461.9395 | City of Palm Bay | N/A | Norwood Street Baffle Box Installation | Not provided. | Baffle Boxes- First Generation (hydrodynamic separator) | Completed | 2014 | 26 | 23 | A | 529 | Not provided | Not provided | Not provided | Not provided | N/A | Structural | 2013 | Central Indian River Lagoon | Not provided | Not provided | Not provided | TN 50% TA & TP 2.3% TA | yes | 136.0123 | 1092.0234
11802 | City of Palm Bay | Central IRL | A | IR12-21 | 0.56 | 0.48 | 0.019379 | 10.717 | 1.5728 | 0.20768 | 0.030479 | 1210 | Fixed Single Family Units | PB-08 | Norwood Street Baffle Box Installation | Baffle Box | 4,153.0 | 20% | 809.84 | 738.3 | 15% | 111.1 | 461.9395 | City of Palm Bay | N/A | Norwood Street Baffle Box Installation | Not provided. | Baffle Boxes- First Generation (hydrodynamic separator) | Completed | 2014 | 26 | 23 | A | 529 | Not provided | Not provided | Not provided | Not provided | N/A | Structural | 2013 | Central Indian River Lagoon | Not provided | Not provided | Not provided | TN 50% TA & TP 2.3% TA | yes | 42.7619 | 78.4231
11803 | City of Palm Bay | Central IRL | A | IR12-21 | 0.56 | 0.48 | 0.12502 | 10.4515 | 1.5405 | 1.3067 | 0.1926 | 1210 | Fixed Single Family Units | PB-08 | Norwood Street Baffle Box Installation | Baffle Box | 4,153.0 | 20% | 809.84 | 738.3 | 15% | 111.1 | 461.9395 | City of Palm Bay | N/A | Norwood Street Baffle Box Installation | Not provided. | Baffle Boxes- First Generation (hydrodynamic separator) | Completed | 2014 | 26 | 23 | A | 529 | Not provided | Not provided | Not provided | Not provided | N/A | Structural | 2013 | Central Indian River Lagoon | Not provided | Not provided | Not provided | TN 50% TA & TP 2.3% TA | yes | 107.398 | 505.9566
11804 | City of Palm Bay | Central IRL | A | IR12-21 | 0.56 | 0.48 | 0.12515 | 10.4515 | 1.5405 | 1.308 | 0.1928 | 1210 | Fixed Single Family Units | PB-08 | Norwood Street Baffle Box Installation | Baffle Box | 4,153.0 | 20% | 809.84 | 738.3 | 15% | 111.1 | 461.9395 | City of Palm Bay | N/A | Norwood Street Baffle Box Installation | Not provided. | Baffle Boxes- First Generation (hydrodynamic separator) | Completed | 2014 | 26 | 23 | A | 529 | Not provided | Not provided | Not provided | Not provided | N/A | Structural | 2013 | Central Indian River Lagoon | Not provided | Not provided | Not provided | TN 50% TA & TP 2.3% TA | yes | 98.8456 | 506.4653
11805 | City of Palm Bay | Central IRL | A | IR12-21 | 0.56 | 0.48 | 0.10186 | 10.4515 | 1.5405 | 1.0646 | 0.15692 | 1210 | Fixed Single Family Units | PB-08 | Norwood Street Baffle Box Installation | Baffle Box | 4,153.0 | 20% | 809.84 | 738.3 | 15% | 111.1 | 461.9395 | City of Palm Bay | N/A | Norwood Street Baffle Box Installation | Not provided. | Baffle Boxes- First Generation (hydrodynamic separator) | Completed | 2014 | 26 | 23 | A | 529 | Not provided | Not provided | Not provided | Not provided | N/A | Structural | 2013 | Central Indian River Lagoon | Not provided | Not provided | Not provided | TN 50% TA & TP 2.3% TA | yes | 91.3792 | 412.2306
11806 | City of Palm Bay | Central IRL | A | IR12-21 | 0.56 | 0.48 | 0.26572 | 10.4515 | 1.5405 | 2.7772 | 0.40935 | 1210 | Fixed Single Family Units | PB-08 | Norwood Street Baffle Box Installation | Baffle Box | 4,153.0 | 20% | 809.84 | 738.3 | 15% | 111.1 | 461.9395 | City of Palm Bay | N/A | Norwood Street Baffle Box Installation | Not provided. | Baffle Boxes- First Generation (hydrodynamic separator) | Completed | 2014 | 26 | 23 | A | 529 | Not provided | Not provided | Not provided | Not provided | N/A | Structural | 2013 | Central Indian River Lagoon | Not provided | Not provided | Not provided | TN 50% TA & TP 2.3% TA | yes | 132.6475 | 1075.3474
11807 | City of Palm Bay | Central IRL | A | IR12-21 | 0.56 | 0.48 | 0.29379 | 12.2315 | 2.3545 | 3.5935 | 0.69171 | 1300 | Residential, High Density | PB-08 | Norwood Street Baffle Box Installation | Baffle Box | 4,153.0 | 20% | 809.84 | 738.3 | 15% | 111.1 | 461.9395 | City of Palm Bay | N/A | Norwood Street Baffle Box Installation | Not provided. | Baffle Boxes- First Generation (hydrodynamic separator) | Completed | 2014 | 26 | 23 | A | 529 | Not provided | Not provided | Not provided | Not provided | N/A | Structural | 2013 | Central Indian River Lagoon | Not provided | Not provided | Not provided | TN 50% TA & TP 2.3% TA | yes | 241.0964 | 1188.922
11808 | City of Palm Bay | Central IRL | A | IR12-21 | 0.56 | 0.48 | 0.0032485 | 12.2315 | 2.3545 | 0.039734 | 0.0076485 | 1330 | Residential, High density; Multiple Dwelling Units, Low Rise <Two stories or less> | PB-08 | Norwood Street Baffle Box Installation | Baffle Box | 4,153.0 | 20% | 809.84 | 738.3 | 15% | 111.1 | 461.9395 | City of Palm Bay | N/A | Norwood Street Baffle Box Installation | Not provided. | Baffle Boxes- First Generation (hydrodynamic separator) | Completed | 2014 | 26 | 23 | A | 529 | Not provided | Not provided | Not provided | Not provided | N/A | Structural | 2013 | Central Indian River Lagoon | Not provided | Not provided | Not provided | TN 50% TA & TP 2.3% TA | yes | 38.779 | 13.1463
11809 | City of Palm Bay | Central IRL | A | IR12-21 | 0.56 | 0.48 | 0.0061797 | 12.2315 | 2.3545 | 0.075587 | 0.01455 | 1330 | Residential, High density; Multiple Dwelling Units, Low Rise <Two stories or less> | PB-08 | Norwood Street Baffle Box Installation | Baffle Box | 4,153.0 | 20% | 809.84 | 738.3 | 15% | 111.1 | 461.9395 | City of Palm Bay | N/A | Norwood Street Baffle Box Installation | Not provided. | Baffle Boxes- First Generation (hydrodynamic separator) | Completed | 2014 | 26 | 23 | A | 529 | Not provided | Not provided | Not provided | Not provided | N/A | Structural | 2013 | Central Indian River Lagoon | Not provided | Not provided | Not provided | TN 50% TA & TP 2.3% TA | yes | 21.804 | 25.0085
11810 | City of Palm Bay | Central IRL | A | IR12-21 | 0.56 | 0.48 | 0.023159 | 12.2315 | 2.3545 | 0.28327 | 0.054528 | 1330 | Residential, High density; Multiple Dwelling Units, Low Rise <Two stories or less> | PB-08 | Norwood Street Baffle Box Installation | Baffle Box | 4,153.0 | 20% | 809.84 | 738.3 | 15% | 111.1 | 461.9395 | City of Palm Bay | N/A | Norwood Street Baffle Box Installation | Not provided. | Baffle Boxes- First Generation (hydrodynamic separator) | Completed | 2014 | 26 | 23 | A | 529 | Not provided | Not provided | Not provided | Not provided | N/A | Structural | 2013 | Central Indian River Lagoon | Not provided | Not provided | Not provided | TN 50% TA & TP 2.3% TA | yes | 42.8599 | 93.7227
11811 | City of Palm Bay | Central IRL | A | IR12-21 | 0.56 | 0.48 | 0.042357 | 12.2315 | 2.3545 | 0.51809 | 0.099727 | 1330 | Residential, High density; Multiple Dwelling Units, Low Rise <Two stories or less> | PB-08 | Norwood Street Baffle Box Installation | Baffle Box | 4,153.0 | 20% | 809.84 | 738.3 | 15% | 111.1 | 461.9395 | City of Palm Bay | N/A | Norwood Street Baffle Box Installation | Not provided. | Baffle Boxes- First Generation (hydrodynamic separator) | Completed | 2014 | 26 | 23 | A | 529 | Not provided | Not provided | Not provided | Not provided | N/A | Structural | 2013 | Central Indian River Lagoon | Not provided | Not provided | Not provided | TN 50% TA & TP 2.3% TA | yes | 62.5841 | 171.4121
11812 | City of Palm Bay | Central IRL | A | IR12-21 | 0.56 | 0.48 | 0.12368 | 12.2315 | 2.3545 | 1.5128 | 0.29121 | 1330 | Residential, High density; Multiple Dwelling Units, Low Rise <Two stories or less> | PB-08 | Norwood Street Baffle Box Installation | Baffle Box | 4,153.0 | 20% | 809.84 | 738.3 | 15% | 111.1 | 461.9395 | City of Palm Bay | N/A | Norwood Street Baffle Box Installation | Not provided. | Baffle Boxes- First Generation (hydrodynamic separator) | Completed | 2014 | 26 | 23 | A | 529 | Not provided | Not provided | Not provided | Not provided | N/A | Structural | 2013 | Central Indian River Lagoon | Not provided | Not provided | Not provided | TN 50% TA & TP 2.3% TA | yes | 99.4454 | 500.5339
11813 | City of Palm Bay | Central IRL | A | IR12-21 | 0.56 | 0.48 | 0.12535 | 12.2315 | 2.3545 | 1.5332 | 0.29512 | 1330 | Residential, High density; Multiple Dwelling Units, Low Rise <Two stories or less> | PB-08 | Norwood Street Baffle Box Installation | Baffle Box | 4,153.0 | 20% | 809.84 | 738.3 | 15% | 111.1 | 461.9395 | City of Palm Bay | N/A | Norwood Street Baffle Box Installation | Not provided. | Baffle Boxes- First Generation (hydrodynamic separator) | Completed | 2014 | 26 | 23 | A | 529 | Not provided | Not provided | Not provided | Not provided | N/A | Structural | 2013 | Central Indian River Lagoon | Not provided | Not provided | Not provided | TN 50% TA & TP 2.3% TA | yes | 98.0538 | 507.2546
11814 | City of Palm Bay | Central IRL | A | IR12-21 | 0.56 | 0.48 | 0.11873 | 10.5972 | 1.57 | 1.2583 | 0.18642 | 1200 | Residential, Medium Density-Two-five dwellingunits per acre | PB-08 | Norwood Street Baffle Box Installation | Baffle Box | 4,153.0 | 20% | 809.84 | 738.3 | 15% | 111.1 | 461.9395 | City of Palm Bay | N/A | Norwood Street Baffle Box Installation | Not provided. | Baffle Boxes- First Generation (hydrodynamic separator) | Completed | 2014 | 26 | 23 | A | 529 | Not provided | Not provided | Not provided | Not provided | N/A | Structural | 2013 | Central Indian River Lagoon | Not provided | Not provided | Not provided | TN 50% TA & TP 2.3% TA | yes | 106.8983 | 480.5017
11815 | City of Palm Bay | Central IRL | A | IR12-21 | 0.56 | 0.48 | 0.00062212 | 10.5972 | 1.57 | 0.0065927 | 0.00097674 | 1210 | Fixed Single Family Units | PB-08 | Norwood Street Baffle Box Installation | Baffle Box | 4,153.0 | 20% | 809.84 | 738.3 | 15% | 111.1 | 461.9395 | City of Palm Bay | N/A | Norwood Street Baffle Box Installation | Not provided. | Baffle Boxes- First Generation (hydrodynamic separator) | Completed | 2014 | 26 | 23 | A | 529 | Not provided | Not provided | Not provided | Not provided | N/A | Structural | 2013 | Central Indian River Lagoon | Not provided | Not provided | Not provided | TN 50% TA & TP 2.3% TA | yes | 7.6361 | 2.5176
11816 | City of Palm Bay | Central IRL | A | IR12-21 | 0.56 | 0.48 | 0.012582 | 10.5972 | 1.57 | 0.13333 | 0.019754 | 1210 | Fixed Single Family Units | PB-08 | Norwood Street Baffle Box Installation | Baffle Box | 4,153.0 | 20% | 809.84 | 738.3 | 15% | 111.1 | 461.9395 | City of Palm Bay | N/A | Norwood Street Baffle Box Installation | Not provided. | Baffle Boxes- First Generation (hydrodynamic separator) | Completed | 2014 | 26 | 23 | A | 529 | Not provided | Not provided | Not provided | Not provided | N/A | Structural | 2013 | Central Indian River Lagoon | Not provided | Not provided | Not provided | TN 50% TA & TP 2.3% TA | yes | 31.8939 | 50.9175
11817 | City of Palm Bay | Central IRL | A | IR12-21 | 0.56 | 0.48 | 0.17467 | 10.5972 | 1.57 | 1.851 | 0.27423 | 1210 | Fixed Single Family Units | PB-08 | Norwood Street Baffle Box Installation | Baffle Box | 4,153.0 | 20% | 809.84 | 738.3 | 15% | 111.1 | 461.9395 | City of Palm Bay | N/A | Norwood Street Baffle Box Installation | Not provided. | Baffle Boxes- First Generation (hydrodynamic separator) | Completed | 2014 | 26 | 23 | A | 529 | Not provided | Not provided | Not provided | Not provided | N/A | Structural | 2013 | Central Indian River Lagoon | Not provided | Not provided | Not provided | TN 50% TA & TP 2.3% TA | yes | 113.0825 | 706.8469
11818 | City of Palm Bay | Central IRL | A | IR12-21 | 0.56 | 0.48 | 0.0026023 | 10.5972 | 1.57 | 0.027577 | 0.0040857 | 1210 | Fixed Single Family Units | PB-08 | Norwood Street Baffle Box Installation | Baffle Box | 4,153.0 | 20% | 809.84 | 738.3 | 15% | 111.1 | 461.9395 | City of Palm Bay | N/A | Norwood Street Baffle Box Installation | Not provided. | Baffle Boxes- First Generation (hydrodynamic separator) | Completed | 2014 | 26 | 23 | A | 529 | Not provided | Not provided | Not provided | Not provided | N/A | Structural | 2013 | Central Indian River Lagoon | Not provided | Not provided | Not provided | TN 50% TA & TP 2.3% TA | yes | 15.8112 | 10.5312
11819 | City of Palm Bay | Central IRL | A | IR12-21 | 0.56 | 0.48 | 0.012026 | 10.5972 | 1.57 | 0.12745 | 0.018882 | 1210 | Fixed Single Family Units | PB-08 | Norwood Street Baffle Box Installation | Baffle Box | 4,153.0 | 20% | 809.84 | 738.3 | 15% | 111.1 | 461.9395 | City of Palm Bay | N/A | Norwood Street Baffle Box Installation | Not provided. | Baffle Boxes- First Generation (hydrodynamic separator) | Completed | 2014 | 26 | 23 | A | 529 | Not provided | Not provided | Not provided | Not provided | N/A | Structural | 2013 | Central Indian River Lagoon | Not provided | Not provided | Not provided | TN 50% TA & TP 2.3% TA | yes | 32.061 | 48.6688
11820 | City of Palm Bay | Central IRL | A | IR12-21 | 0.56 | 0.48 | 0.057996 | 10.5972 | 1.57 | 0.61459 | 0.091055 | 1210 | Fixed Single Family Units | PB-08 | Norwood Street Baffle Box Installation | Baffle Box | 4,153.0 | 20% | 809.84 | 738.3 | 15% | 111.1 | 461.9395 | City of Palm Bay | N/A | Norwood Street Baffle Box Installation | Not provided. | Baffle Boxes- First Generation (hydrodynamic separator) | Completed | 2014 | 26 | 23 | A | 529 | Not provided | Not provided | Not provided | Not provided | N/A | Structural | 2013 | Central Indian River Lagoon | Not provided | Not provided | Not provided | TN 50% TA & TP 2.3% TA | yes | 70.6437 | 234.7019
11821 | City of Palm Bay | Central IRL | A | IR12-21 | 0.56 | 0.48 | 0.23529 | 10.5972 | 1.57 | 2.4934 | 0.36941 | 1210 | Fixed Single Family Units | PB-08 | Norwood Street Baffle Box Installation | Baffle Box | 4,153.0 | 20% | 809.84 | 738.3 | 15% | 111.1 | 461.9395 | City of Palm Bay | N/A | Norwood Street Baffle Box Installation | Not provided. | Baffle Boxes- First Generation (hydrodynamic separator) | Completed | 2014 | 26 | 23 | A | 529 | Not provided | Not provided | Not provided | Not provided | N/A | Structural | 2013 | Central Indian River Lagoon | Not provided | Not provided | Not provided | TN 50% TA & TP 2.3% TA | yes | 124.1715 | 952.1725
11822 | City of Palm Bay | Central IRL | A | IR12-21 | 0.56 | 0.48 | 0.0032474 | 10.5972 | 1.57 | 0.034414 | 0.0050985 | 1210 | Fixed Single Family Units | PB-08 | Norwood Street Baffle Box Installation | Baffle Box | 4,153.0 | 20% | 809.84 | 738.3 | 15% | 111.1 | 461.9395 | City of Palm Bay | N/A | Norwood Street Baffle Box Installation | Not provided. | Baffle Boxes- First Generation (hydrodynamic separator) | Completed | 2014 | 26 | 23 | A | 529 | Not provided | Not provided | Not provided | Not provided | N/A | Structural | 2013 | Central Indian River Lagoon | Not provided | Not provided | Not provided | TN 50% TA & TP 2.3% TA | yes | 17.6705 | 13.1419
11823 | City of Palm Bay | Central IRL | A | IR12-21 | 0.56 | 0.48 | 0.13791 | 10.0723 | 1.4794 | 1.389 | 0.20401 | 1200 | Residential, Medium Density-Two-five dwellingunits per acre | PB-08 | Norwood Street Baffle Box Installation | Baffle Box | 4,153.0 | 20% | 809.84 | 738.3 | 15% | 111.1 | 461.9395 | City of Palm Bay | N/A | Norwood Street Baffle Box Installation | Not provided. | Baffle Boxes- First Generation (hydrodynamic separator) | Completed | 2014 | 26 | 23 | A | 529 | Not provided | Not provided | Not provided | Not provided | N/A | Structural | 2013 | Central Indian River Lagoon | Not provided | Not provided | Not provided | TN 50% TA & TP 2.3% TA | yes | 218.7515 | 558.0888
11824 | City of Palm Bay | Central IRL | A | IR12-21 | 0.56 | 0.48 | 0.10452 | 10.0723 | 1.4794 | 1.0527 | 0.15462 | 1210 | Fixed Single Family Units | PB-08 | Norwood Street Baffle Box Installation | Baffle Box | 4,153.0 | 20% | 809.84 | 738.3 | 15% | 111.1 | 461.9395 | City of Palm Bay | N/A | Norwood Street Baffle Box Installation | Not provided. | Baffle Boxes- First Generation (hydrodynamic separator) | Completed | 2014 | 26 | 23 | A | 529 | Not provided | Not provided | Not provided | Not provided | N/A | Structural | 2013 | Central Indian River Lagoon | Not provided | Not provided | Not provided | TN 50% TA & TP 2.3% TA | yes | 98.0807 | 422.9669
11825 | City of Palm Bay | Central IRL | A | IR12-21 | 0.56 | 0.48 | 0.23094 | 10.0723 | 1.4794 | 2.3262 | 0.34165 | 1210 | Fixed Single Family Units | PB-08 | Norwood Street Baffle Box Installation | Baffle Box | 4,153.0 | 20% | 809.84 | 738.3 | 15% | 111.1 | 461.9395 | City of Palm Bay | N/A | Norwood Street Baffle Box Installation | Not provided. | Baffle Boxes- First Generation (hydrodynamic separator) | Completed | 2014 | 26 | 23 | A | 529 | Not provided | Not provided | Not provided | Not provided | N/A | Structural | 2013 | Central Indian River Lagoon | Not provided | Not provided | Not provided | TN 50% TA & TP 2.3% TA | yes | 125.7437 | 934.5979
11826 | City of Palm Bay | Central IRL | A | IR12-21 | 0.56 | 0.48 | 0.1444 | 10.0723 | 1.4794 | 1.4544 | 0.21361 | 1210 | Fixed Single Family Units | PB-08 | Norwood Street Baffle Box Installation | Baffle Box | 4,153.0 | 20% | 809.84 | 738.3 | 15% | 111.1 | 461.9395 | City of Palm Bay | N/A | Norwood Street Baffle Box Installation | Not provided. | Baffle Boxes- First Generation (hydrodynamic separator) | Completed | 2014 | 26 | 23 | A | 529 | Not provided | Not provided | Not provided | Not provided | N/A | Structural | 2013 | Central Indian River Lagoon | Not provided | Not provided | Not provided | TN 50% TA & TP 2.3% TA | yes | 112.9137 | 584.3464
11827 | City of Palm Bay | Central IRL | A | IR12-21 | 0.56 | 0.48 | 0.00027064 | 10.1998 | 1.5094 | 0.0027605 | 0.00040851 | 1400 | Commercial and Services | PB-08 | Norwood Street Baffle Box Installation | Baffle Box | 4,153.0 | 20% | 809.84 | 738.3 | 15% | 111.1 | 461.9395 | City of Palm Bay | N/A | Norwood Street Baffle Box Installation | Not provided. | Baffle Boxes- First Generation (hydrodynamic separator) | Completed | 2014 | 26 | 23 | A | 529 | Not provided | Not provided | Not provided | Not provided | N/A | Structural | 2013 | Central Indian River Lagoon | Not provided | Not provided | Not provided | TN 50% TA & TP 2.3% TA | yes | 27.1722 | 1.0952
11828 | City of Palm Bay | Central IRL | A | IR12-21 | 0.56 | 0.48 | 0.040916 | 10.1998 | 1.5094 | 0.41733 | 0.061759 | 1200 | Residential, Medium Density-Two-five dwellingunits per acre | PB-08 | Norwood Street Baffle Box Installation | Baffle Box | 4,153.0 | 20% | 809.84 | 738.3 | 15% | 111.1 | 461.9395 | City of Palm Bay | N/A | Norwood Street Baffle Box Installation | Not provided. | Baffle Boxes- First Generation (hydrodynamic separator) | Completed | 2014 | 26 | 23 | A | 529 | Not provided | Not provided | Not provided | Not provided | N/A | Structural | 2013 | Central Indian River Lagoon | Not provided | Not provided | Not provided | TN 50% TA & TP 2.3% TA | yes | 106.5108 | 165.5806
11829 | City of Palm Bay | Central IRL | A | IR12-21 | 0.56 | 0.48 | 0.18448 | 10.1998 | 1.5094 | 1.8816 | 0.27845 | 1210 | Fixed Single Family Units | PB-08 | Norwood Street Baffle Box Installation | Baffle Box | 4,153.0 | 20% | 809.84 | 738.3 | 15% | 111.1 | 461.9395 | City of Palm Bay | N/A | Norwood Street Baffle Box Installation | Not provided. | Baffle Boxes- First Generation (hydrodynamic separator) | Completed | 2014 | 26 | 23 | A | 529 | Not provided | Not provided | Not provided | Not provided | N/A | Structural | 2013 | Central Indian River Lagoon | Not provided | Not provided | Not provided | TN 50% TA & TP 2.3% TA | yes | 132.0264 | 746.5558
11830 | City of Palm Bay | Central IRL | A | IR12-21 | 0.56 | 0.48 | 0.26381 | 10.1998 | 1.5094 | 2.6908 | 0.3982 | 1210 | Fixed Single Family Units | PB-08 | Norwood Street Baffle Box Installation | Baffle Box | 4,153.0 | 20% | 809.84 | 738.3 | 15% | 111.1 | 461.9395 | City of Palm Bay | N/A | Norwood Street Baffle Box Installation | Not provided. | Baffle Boxes- First Generation (hydrodynamic separator) | Completed | 2014 | 26 | 23 | A | 529 | Not provided | Not provided | Not provided | Not provided | N/A | Structural | 2013 | Central Indian River Lagoon | Not provided | Not provided | Not provided | TN 50% TA & TP 2.3% TA | yes | 148.5518 | 1067.6104
11831 | City of Palm Bay | Central IRL | A | IR12-21 | 0.56 | 0.48 | 0.072168 | 10.1998 | 1.5094 | 0.7361 | 0.10893 | 1210 | Fixed Single Family Units | PB-08 | Norwood Street Baffle Box Installation | Baffle Box | 4,153.0 | 20% | 809.84 | 738.3 | 15% | 111.1 | 461.9395 | City of Palm Bay | N/A | Norwood Street Baffle Box Installation | Not provided. | Baffle Boxes- First Generation (hydrodynamic separator) | Completed | 2014 | 26 | 23 | A | 529 | Not provided | Not provided | Not provided | Not provided | N/A | Structural | 2013 | Central Indian River Lagoon | Not provided | Not provided | Not provided | TN 50% TA & TP 2.3% TA | yes | 76.3548 | 292.0548
11832 | City of Palm Bay | Central IRL | A | IR12-21 | 0.56 | 0.48 | 0.056118 | 10.1998 | 1.5094 | 0.5724 | 0.084706 | 1210 | Fixed Single Family Units | PB-08 | Norwood Street Baffle Box Installation | Baffle Box | 4,153.0 | 20% | 809.84 | 738.3 | 15% | 111.1 | 461.9395 | City of Palm Bay | N/A | Norwood Street Baffle Box Installation | Not provided. | Baffle Boxes- First Generation (hydrodynamic separator) | Completed | 2014 | 26 | 23 | A | 529 | Not provided | Not provided | Not provided | Not provided | N/A | Structural | 2013 | Central Indian River Lagoon | Not provided | Not provided | Not provided | TN 50% TA & TP 2.3% TA | yes | 65.6725 | 227.1032
11833 | City of Palm Bay | Central IRL | A | IR12-21 | 0.56 | 0.48 | 0.2773 | 11.116 | 1.933 | 3.0824 | 0.53603 | 1200 | Residential, Medium Density-Two-five dwellingunits per acre | PB-08 | Norwood Street Baffle Box Installation | Baffle Box | 4,153.0 | 20% | 809.84 | 738.3 | 15% | 111.1 | 461.9395 | City of Palm Bay | N/A | Norwood Street Baffle Box Installation | Not provided. | Baffle Boxes- First Generation (hydrodynamic separator) | Completed | 2014 | 26 | 23 | A | 529 | Not provided | Not provided | Not provided | Not provided | N/A | Structural | 2013 | Central Indian River Lagoon | Not provided | Not provided | Not provided | TN 50% TA & TP 2.3% TA | yes | 144.9406 | 1122.1898
11834 | City of Palm Bay | Central IRL | A | IR12-21 | 0.56 | 0.48 | 0.11528 | 11.116 | 1.933 | 1.2815 | 0.22284 | 1300 | Residential, High Density | PB-08 | Norwood Street Baffle Box Installation | Baffle Box | 4,153.0 | 20% | 809.84 | 738.3 | 15% | 111.1 | 461.9395 | City of Palm Bay | N/A | Norwood Street Baffle Box Installation | Not provided. | Baffle Boxes- First Generation (hydrodynamic separator) | Completed | 2014 | 26 | 23 | A | 529 | Not provided | Not provided | Not provided | Not provided | N/A | Structural | 2013 | Central Indian River Lagoon | Not provided | Not provided | Not provided | TN 50% TA & TP 2.3% TA | yes | 88.7719 | 466.5268
11835 | City of Palm Bay | Central IRL | A | IR12-21 | 0.56 | 0.48 | 0.22518 | 11.116 | 1.933 | 2.5031 | 0.43529 | 1300 | Residential, High Density | PB-08 | Norwood Street Baffle Box Installation | Baffle Box | 4,153.0 | 20% | 809.84 | 738.3 | 15% | 111.1 | 461.9395 | City of Palm Bay | N/A | Norwood Street Baffle Box Installation | Not provided. | Baffle Boxes- First Generation (hydrodynamic separator) | Completed | 2014 | 26 | 23 | A | 529 | Not provided | Not provided | Not provided | Not provided | N/A | Structural | 2013 | Central Indian River Lagoon | Not provided | Not provided | Not provided | TN 50% TA & TP 2.3% TA | yes | 121.2025 | 911.2834
11836 | City of Palm Bay | Central IRL | A | IR12-21 | 0.56 | 0.48 | 0.45992 | 10.4935 | 1.5549 | 4.8262 | 0.71512 | 1200 | Residential, Medium Density-Two-five dwellingunits per acre | PB-08 | Norwood Street Baffle Box Installation | Baffle Box | 4,153.0 | 20% | 809.84 | 738.3 | 15% | 111.1 | 461.9395 | City of Palm Bay | N/A | Norwood Street Baffle Box Installation | Not provided. | Baffle Boxes- First Generation (hydrodynamic separator) | Completed | 2014 | 26 | 23 | A | 529 | Not provided | Not provided | Not provided | Not provided | N/A | Structural | 2013 | Central Indian River Lagoon | Not provided | Not provided | Not provided | TN 50% TA & TP 2.3% TA | yes | 177.3809 | 1861.2213
11837 | City of Palm Bay | Central IRL | A | IR12-21 | 0.56 | 0.48 | 0.020543 | 10.4935 | 1.5549 | 0.21557 | 0.031943 | 1210 | Fixed Single Family Units | PB-08 | Norwood Street Baffle Box Installation | Baffle Box | 4,153.0 | 20% | 809.84 | 738.3 | 15% | 111.1 | 461.9395 | City of Palm Bay | N/A | Norwood Street Baffle Box Installation | Not provided. | Baffle Boxes- First Generation (hydrodynamic separator) | Completed | 2014 | 26 | 23 | A | 529 | Not provided | Not provided | Not provided | Not provided | N/A | Structural | 2013 | Central Indian River Lagoon | Not provided | Not provided | Not provided | TN 50% TA & TP 2.3% TA | yes | 38.7758 | 83.1362
11838 | City of Palm Bay | Central IRL | A | IR12-21 | 0.56 | 0.48 | 0.088952 | 10.4935 | 1.5549 | 0.93342 | 0.13831 | 1210 | Fixed Single Family Units | PB-08 | Norwood Street Baffle Box Installation | Baffle Box | 4,153.0 | 20% | 809.84 | 738.3 | 15% | 111.1 | 461.9395 | City of Palm Bay | N/A | Norwood Street Baffle Box Installation | Not provided. | Baffle Boxes- First Generation (hydrodynamic separator) | Completed | 2014 | 26 | 23 | A | 529 | Not provided | Not provided | Not provided | Not provided | N/A | Structural | 2013 | Central Indian River Lagoon | Not provided | Not provided | Not provided | TN 50% TA & TP 2.3% TA | yes | 80.5336 | 359.9769
11839 | City of Palm Bay | Central IRL | A | IR12-21 | 0.56 | 0.48 | 0.04835 | 10.4935 | 1.5549 | 0.50736 | 0.075179 | 1210 | Fixed Single Family Units | PB-08 | Norwood Street Baffle Box Installation | Baffle Box | 4,153.0 | 20% | 809.84 | 738.3 | 15% | 111.1 | 461.9395 | City of Palm Bay | N/A | Norwood Street Baffle Box Installation | Not provided. | Baffle Boxes- First Generation (hydrodynamic separator) | Completed | 2014 | 26 | 23 | A | 529 | Not provided | Not provided | Not provided | Not provided | N/A | Structural | 2013 | Central Indian River Lagoon | Not provided | Not provided | Not provided | TN 50% TA & TP 2.3% TA | yes | 56.4818 | 195.6655
11840 | City of Palm Bay | Central IRL | A | IR12-21 | 0.56 | 0.48 | 0.33042 | 9.7165 | 1.3955 | 3.2105 | 0.46111 | 1200 | Residential, Medium Density-Two-five dwellingunits per acre | PB-08 | Norwood Street Baffle Box Installation | Baffle Box | 4,153.0 | 20% | 809.84 | 738.3 | 15% | 111.1 | 461.9395 | City of Palm Bay | N/A | Norwood Street Baffle Box Installation | Not provided. | Baffle Boxes- First Generation (hydrodynamic separator) | Completed | 2014 | 26 | 23 | A | 529 | Not provided | Not provided | Not provided | Not provided | N/A | Structural | 2013 | Central Indian River Lagoon | Not provided | Not provided | Not provided | TN 50% TA & TP 2.3% TA | yes | 153.49 | 1337.1443
11841 | City of Palm Bay | Central IRL | A | IR12-21 | 0.56 | 0.48 | 0.033894 | 9.7165 | 1.3955 | 0.32933 | 0.0473 | 1210 | Fixed Single Family Units | PB-08 | Norwood Street Baffle Box Installation | Baffle Box | 4,153.0 | 20% | 809.84 | 738.3 | 15% | 111.1 | 461.9395 | City of Palm Bay | N/A | Norwood Street Baffle Box Installation | Not provided. | Baffle Boxes- First Generation (hydrodynamic separator) | Completed | 2014 | 26 | 23 | A | 529 | Not provided | Not provided | Not provided | Not provided | N/A | Structural | 2013 | Central Indian River Lagoon | Not provided | Not provided | Not provided | TN 50% TA & TP 2.3% TA | yes | 58.704 | 137.1645
11842 | City of Palm Bay | Central IRL | A | IR12-21 | 0.56 | 0.48 | 0.17591 | 9.7165 | 1.3955 | 1.7093 | 0.24549 | 1210 | Fixed Single Family Units | PB-08 | Norwood Street Baffle Box Installation | Baffle Box | 4,153.0 | 20% | 809.84 | 738.3 | 15% | 111.1 | 461.9395 | City of Palm Bay | N/A | Norwood Street Baffle Box Installation | Not provided. | Baffle Boxes- First Generation (hydrodynamic separator) | Completed | 2014 | 26 | 23 | A | 529 | Not provided | Not provided | Not provided | Not provided | N/A | Structural | 2013 | Central Indian River Lagoon | Not provided | Not provided | Not provided | TN 50% TA & TP 2.3% TA | yes | 107.7074 | 711.9012
11843 | City of Palm Bay | Central IRL | A | IR12-21 | 0.56 | 0.48 | 0.077539 | 9.7165 | 1.3955 | 0.75341 | 0.10821 | 1210 | Fixed Single Family Units | PB-08 | Norwood Street Baffle Box Installation | Baffle Box | 4,153.0 | 20% | 809.84 | 738.3 | 15% | 111.1 | 461.9395 | City of Palm Bay | N/A | Norwood Street Baffle Box Installation | Not provided. | Baffle Boxes- First Generation (hydrodynamic separator) | Completed | 2014 | 26 | 23 | A | 529 | Not provided | Not provided | Not provided | Not provided | N/A | Structural | 2013 | Central Indian River Lagoon | Not provided | Not provided | Not provided | TN 50% TA & TP 2.3% TA | yes | 73.32 | 313.79
11844 | City of Palm Bay | Central IRL | A | IR12-21 | 0.56 | 0.48 | 0.42746 | 10.2808 | 1.5115 | 4.3946 | 0.64611 | 1200 | Residential, Medium Density-Two-five dwellingunits per acre | PB-08 | Norwood Street Baffle Box Installation | Baffle Box | 4,153.0 | 20% | 809.84 | 738.3 | 15% | 111.1 | 461.9395 | City of Palm Bay | N/A | Norwood Street Baffle Box Installation | Not provided. | Baffle Boxes- First Generation (hydrodynamic separator) | Completed | 2014 | 26 | 23 | A | 529 | Not provided | Not provided | Not provided | Not provided | N/A | Structural | 2013 | Central Indian River Lagoon | Not provided | Not provided | Not provided | TN 50% TA & TP 2.3% TA | yes | 190.4774 | 1729.8509
11845 | City of Palm Bay | Central IRL | A | IR12-21 | 0.56 | 0.48 | 0.12548 | 10.2808 | 1.5115 | 1.29 | 0.18966 | 1210 | Fixed Single Family Units | PB-08 | Norwood Street Baffle Box Installation | Baffle Box | 4,153.0 | 20% | 809.84 | 738.3 | 15% | 111.1 | 461.9395 | City of Palm Bay | N/A | Norwood Street Baffle Box Installation | Not provided. | Baffle Boxes- First Generation (hydrodynamic separator) | Completed | 2014 | 26 | 23 | A | 529 | Not provided | Not provided | Not provided | Not provided | N/A | Structural | 2013 | Central Indian River Lagoon | Not provided | Not provided | Not provided | TN 50% TA & TP 2.3% TA | yes | 90.06 | 507.7912
11846 | City of Palm Bay | Central IRL | A | IR12-21 | 0.56 | 0.48 | 0.026896 | 10.2808 | 1.5115 | 0.27651 | 0.040654 | 1210 | Fixed Single Family Units | PB-08 | Norwood Street Baffle Box Installation | Baffle Box | 4,153.0 | 20% | 809.84 | 738.3 | 15% | 111.1 | 461.9395 | City of Palm Bay | N/A | Norwood Street Baffle Box Installation | Not provided. | Baffle Boxes- First Generation (hydrodynamic separator) | Completed | 2014 | 26 | 23 | A | 529 | Not provided | Not provided | Not provided | Not provided | N/A | Structural | 2013 | Central Indian River Lagoon | Not provided | Not provided | Not provided | TN 50% TA & TP 2.3% TA | yes | 51.2676 | 108.843
11847 | City of Palm Bay | Central IRL | A | IR12-21 | 0.56 | 0.48 | 0.40176 | 10.3384 | 1.5237 | 4.1535 | 0.61214 | 1200 | Residential, Medium Density-Two-five dwellingunits per acre | PB-08 | Norwood Street Baffle Box Installation | Baffle Box | 4,153.0 | 20% | 809.84 | 738.3 | 15% | 111.1 | 461.9395 | City of Palm Bay | N/A | Norwood Street Baffle Box Installation | Not provided. | Baffle Boxes- First Generation (hydrodynamic separator) | Completed | 2014 | 26 | 23 | A | 529 | Not provided | Not provided | Not provided | Not provided | N/A | Structural | 2013 | Central Indian River Lagoon | Not provided | Not provided | Not provided | TN 50% TA & TP 2.3% TA | yes | 168.9202 | 1625.8479
11848 | City of Palm Bay | Central IRL | A | IR12-21 | 0.56 | 0.48 | 0.11938 | 10.3384 | 1.5237 | 1.2342 | 0.1819 | 1210 | Fixed Single Family Units | PB-08 | Norwood Street Baffle Box Installation | Baffle Box | 4,153.0 | 20% | 809.84 | 738.3 | 15% | 111.1 | 461.9395 | City of Palm Bay | N/A | Norwood Street Baffle Box Installation | Not provided. | Baffle Boxes- First Generation (hydrodynamic separator) | Completed | 2014 | 26 | 23 | A | 529 | Not provided | Not provided | Not provided | Not provided | N/A | Structural | 2013 | Central Indian River Lagoon | Not provided | Not provided | Not provided | TN 50% TA & TP 2.3% TA | yes | 89.3012 | 483.1203
11849 | City of Palm Bay | Central IRL | A | IR12-21 | 0.56 | 0.48 | 0.013004 | 10.3384 | 1.5237 | 0.13444 | 0.019813 | 1210 | Fixed Single Family Units | PB-08 | Norwood Street Baffle Box Installation | Baffle Box | 4,153.0 | 20% | 809.84 | 738.3 | 15% | 111.1 | 461.9395 | City of Palm Bay | N/A | Norwood Street Baffle Box Installation | Not provided. | Baffle Boxes- First Generation (hydrodynamic separator) | Completed | 2014 | 26 | 23 | A | 529 | Not provided | Not provided | Not provided | Not provided | N/A | Structural | 2013 | Central Indian River Lagoon | Not provided | Not provided | Not provided | TN 50% TA & TP 2.3% TA | yes | 65.2968 | 52.6235
11850 | City of Palm Bay | Central IRL | A | IR12-21 | 0.56 | 0.48 | 0.076616 | 10.3384 | 1.5237 | 0.79209 | 0.11674 | 1210 | Fixed Single Family Units | PB-08 | Norwood Street Baffle Box Installation | Baffle Box | 4,153.0 | 20% | 809.84 | 738.3 | 15% | 111.1 | 461.9395 | City of Palm Bay | N/A | Norwood Street Baffle Box Installation | Not provided. | Baffle Boxes- First Generation (hydrodynamic separator) | Completed | 2014 | 26 | 23 | A | 529 | Not provided | Not provided | Not provided | Not provided | N/A | Structural | 2013 | Central Indian River Lagoon | Not provided | Not provided | Not provided | TN 50% TA & TP 2.3% TA | yes | 78.0375 | 310.0552
11851 | City of Palm Bay | Central IRL | A | IR12-21 | 0.56 | 0.48 | 0.0070062 | 10.3384 | 1.5237 | 0.072434 | 0.010675 | 1210 | Fixed Single Family Units | PB-08 | Norwood Street Baffle Box Installation | Baffle Box | 4,153.0 | 20% | 809.84 | 738.3 | 15% | 111.1 | 461.9395 | City of Palm Bay | N/A | Norwood Street Baffle Box Installation | Not provided. | Baffle Boxes- First Generation (hydrodynamic separator) | Completed | 2014 | 26 | 23 | A | 529 | Not provided | Not provided | Not provided | Not provided | N/A | Structural | 2013 | Central Indian River Lagoon | Not provided | Not provided | Not provided | TN 50% TA & TP 2.3% TA | yes | 41.3399 | 28.3532
11852 | City of Palm Bay | Central IRL | A | IR12-21 | 0.56 | 0.48 | 0.19092 | 10.0861 | 1.4813 | 1.9256 | 0.28282 | 1210 | Fixed Single Family Units | PB-08 | Norwood Street Baffle Box Installation | Baffle Box | 4,153.0 | 20% | 809.84 | 738.3 | 15% | 111.1 | 461.9395 | City of Palm Bay | N/A | Norwood Street Baffle Box Installation | Not provided. | Baffle Boxes- First Generation (hydrodynamic separator) | Completed | 2014 | 26 | 23 | A | 529 | Not provided | Not provided | Not provided | Not provided | N/A | Structural | 2013 | Central Indian River Lagoon | Not provided | Not provided | Not provided | TN 50% TA & TP 2.3% TA | yes | 113.269 | 772.6261
11853 | City of Palm Bay | Central IRL | A | IR12-21 | 0.56 | 0.48 | 0.10313 | 10.0861 | 1.4813 | 1.0402 | 0.15278 | 1210 | Fixed Single Family Units | PB-08 | Norwood Street Baffle Box Installation | Baffle Box | 4,153.0 | 20% | 809.84 | 738.3 | 15% | 111.1 | 461.9395 | City of Palm Bay | N/A | Norwood Street Baffle Box Installation | Not provided. | Baffle Boxes- First Generation (hydrodynamic separator) | Completed | 2014 | 26 | 23 | A | 529 | Not provided | Not provided | Not provided | Not provided | N/A | Structural | 2013 | Central Indian River Lagoon | Not provided | Not provided | Not provided | TN 50% TA & TP 2.3% TA | yes | 84.0772 | 417.3658
11854 | City of Palm Bay | Central IRL | A | IR12-21 | 0.56 | 0.48 | 0.20532 | 10.0861 | 1.4813 | 2.0709 | 0.30415 | 1210 | Fixed Single Family Units | PB-08 | Norwood Street Baffle Box Installation | Baffle Box | 4,153.0 | 20% | 809.84 | 738.3 | 15% | 111.1 | 461.9395 | City of Palm Bay | N/A | Norwood Street Baffle Box Installation | Not provided. | Baffle Boxes- First Generation (hydrodynamic separator) | Completed | 2014 | 26 | 23 | A | 529 | Not provided | Not provided | Not provided | Not provided | N/A | Structural | 2013 | Central Indian River Lagoon | Not provided | Not provided | Not provided | TN 50% TA & TP 2.3% TA | yes | 116.8746 | 830.9084
11855 | City of Palm Bay | Central IRL | A | IR12-21 | 0.56 | 0.48 | 0.031566 | 10.0861 | 1.4813 | 0.31837 | 0.046759 | 1210 | Fixed Single Family Units | PB-08 | Norwood Street Baffle Box Installation | Baffle Box | 4,153.0 | 20% | 809.84 | 738.3 | 15% | 111.1 | 461.9395 | City of Palm Bay | N/A | Norwood Street Baffle Box Installation | Not provided. | Baffle Boxes- First Generation (hydrodynamic separator) | Completed | 2014 | 26 | 23 | A | 529 | Not provided | Not provided | Not provided | Not provided | N/A | Structural | 2013 | Central Indian River Lagoon | Not provided | Not provided | Not provided | TN 50% TA & TP 2.3% TA | yes | 47.8465 | 127.7412
11856 | City of Palm Bay | Central IRL | A | IR12-21 | 0.56 | 0.48 | 0.022365 | 10.0861 | 1.4813 | 0.22557 | 0.03313 | 1210 | Fixed Single Family Units | PB-08 | Norwood Street Baffle Box Installation | Baffle Box | 4,153.0 | 20% | 809.84 | 738.3 | 15% | 111.1 | 461.9395 | City of Palm Bay | N/A | Norwood Street Baffle Box Installation | Not provided. | Baffle Boxes- First Generation (hydrodynamic separator) | Completed | 2014 | 26 | 23 | A | 529 | Not provided | Not provided | Not provided | Not provided | N/A | Structural | 2013 | Central Indian River Lagoon | Not provided | Not provided | Not provided | TN 50% TA & TP 2.3% TA | yes | 73.6018 | 90.5077
11857 | City of Palm Bay | Central IRL | A | IR12-21 | 0.56 | 0.48 | 0.064458 | 10.0861 | 1.4813 | 0.65012 | 0.095484 | 1210 | Fixed Single Family Units | PB-08 | Norwood Street Baffle Box Installation | Baffle Box | 4,153.0 | 20% | 809.84 | 738.3 | 15% | 111.1 | 461.9395 | City of Palm Bay | N/A | Norwood Street Baffle Box Installation | Not provided. | Baffle Boxes- First Generation (hydrodynamic separator) | Completed | 2014 | 26 | 23 | A | 529 | Not provided | Not provided | Not provided | Not provided | N/A | Structural | 2013 | Central Indian River Lagoon | Not provided | Not provided | Not provided | TN 50% TA & TP 2.3% TA | yes | 64.6077 | 260.8508
11858 | City of Palm Bay | Central IRL | A | IR12-21 | 0.56 | 0.48 | 0.19393 | 10.3754 | 1.5218 | 2.0121 | 0.29512 | 1200 | Residential, Medium Density-Two-five dwellingunits per acre | PB-08 | Norwood Street Baffle Box Installation | Baffle Box | 4,153.0 | 20% | 809.84 | 738.3 | 15% | 111.1 | 461.9395 | City of Palm Bay | N/A | Norwood Street Baffle Box Installation | Not provided. | Baffle Boxes- First Generation (hydrodynamic separator) | Completed | 2014 | 26 | 23 | A | 529 | Not provided | Not provided | Not provided | Not provided | N/A | Structural | 2013 | Central Indian River Lagoon | Not provided | Not provided | Not provided | TN 50% TA & TP 2.3% TA | yes | 134.586 | 784.8006
11859 | City of Palm Bay | Central IRL | A | IR12-21 | 0.56 | 0.48 | 0.13161 | 10.3754 | 1.5218 | 1.3655 | 0.20029 | 1210 | Fixed Single Family Units | PB-08 | Norwood Street Baffle Box Installation | Baffle Box | 4,153.0 | 20% | 809.84 | 738.3 | 15% | 111.1 | 461.9395 | City of Palm Bay | N/A | Norwood Street Baffle Box Installation | Not provided. | Baffle Boxes- First Generation (hydrodynamic separator) | Completed | 2014 | 26 | 23 | A | 529 | Not provided | Not provided | Not provided | Not provided | N/A | Structural | 2013 | Central Indian River Lagoon | Not provided | Not provided | Not provided | TN 50% TA & TP 2.3% TA | yes | 96.9429 | 532.6075
11860 | City of Palm Bay | Central IRL | A | IR12-21 | 0.56 | 0.48 | 0.032452 | 10.3754 | 1.5218 | 0.3367 | 0.049386 | 1210 | Fixed Single Family Units | PB-08 | Norwood Street Baffle Box Installation | Baffle Box | 4,153.0 | 20% | 809.84 | 738.3 | 15% | 111.1 | 461.9395 | City of Palm Bay | N/A | Norwood Street Baffle Box Installation | Not provided. | Baffle Boxes- First Generation (hydrodynamic separator) | Completed | 2014 | 26 | 23 | A | 529 | Not provided | Not provided | Not provided | Not provided | N/A | Structural | 2013 | Central Indian River Lagoon | Not provided | Not provided | Not provided | TN 50% TA & TP 2.3% TA | yes | 65.4195 | 131.3273
11861 | City of Palm Bay | Central IRL | A | IR12-21 | 0.56 | 0.48 | 0.19023 | 10.3754 | 1.5218 | 1.9737 | 0.28949 | 1210 | Fixed Single Family Units | PB-08 | Norwood Street Baffle Box Installation | Baffle Box | 4,153.0 | 20% | 809.84 | 738.3 | 15% | 111.1 | 461.9395 | City of Palm Bay | N/A | Norwood Street Baffle Box Installation | Not provided. | Baffle Boxes- First Generation (hydrodynamic separator) | Completed | 2014 | 26 | 23 | A | 529 | Not provided | Not provided | Not provided | Not provided | N/A | Structural | 2013 | Central Indian River Lagoon | Not provided | Not provided | Not provided | TN 50% TA & TP 2.3% TA | yes | 112.3669 | 769.8133
11862 | City of Palm Bay | Central IRL | A | IR12-21 | 0.56 | 0.48 | 0.061587 | 10.3754 | 1.5218 | 0.63899 | 0.093724 | 1210 | Fixed Single Family Units | PB-08 | Norwood Street Baffle Box Installation | Baffle Box | 4,153.0 | 20% | 809.84 | 738.3 | 15% | 111.1 | 461.9395 | City of Palm Bay | N/A | Norwood Street Baffle Box Installation | Not provided. | Baffle Boxes- First Generation (hydrodynamic separator) | Completed | 2014 | 26 | 23 | A | 529 | Not provided | Not provided | Not provided | Not provided | N/A | Structural | 2013 | Central Indian River Lagoon | Not provided | Not provided | Not provided | TN 50% TA & TP 2.3% TA | yes | 67.5313 | 249.2319
11863 | City of Palm Bay | Central IRL | A | IR12-21 | 0.56 | 0.48 | 0.0079616 | 10.3754 | 1.5218 | 0.082605 | 0.012116 | 1210 | Fixed Single Family Units | PB-08 | Norwood Street Baffle Box Installation | Baffle Box | 4,153.0 | 20% | 809.84 | 738.3 | 15% | 111.1 | 461.9395 | City of Palm Bay | N/A | Norwood Street Baffle Box Installation | Not provided. | Baffle Boxes- First Generation (hydrodynamic separator) | Completed | 2014 | 26 | 23 | A | 529 | Not provided | Not provided | Not provided | Not provided | N/A | Structural | 2013 | Central Indian River Lagoon | Not provided | Not provided | Not provided | TN 50% TA & TP 2.3% TA | yes | 39.856 | 32.2194
11864 | City of Palm Bay | Central IRL | A | IR12-21 | 0.56 | 0.48 | 0.098617 | 12.0424 | 2.3195 | 1.1876 | 0.22874 | 1300 | Residential, High Density | PB-08 | Norwood Street Baffle Box Installation | Baffle Box | 4,153.0 | 20% | 809.84 | 738.3 | 15% | 111.1 | 461.9395 | City of Palm Bay | N/A | Norwood Street Baffle Box Installation | Not provided. | Baffle Boxes- First Generation (hydrodynamic separator) | Completed | 2014 | 26 | 23 | A | 529 | Not provided | Not provided | Not provided | Not provided | N/A | Structural | 2013 | Central Indian River Lagoon | Not provided | Not provided | Not provided | TN 50% TA & TP 2.3% TA | yes | 255.1833 | 399.0877
11865 | City of Palm Bay | Central IRL | A | IR12-21 | 0.56 | 0.48 | 0.047174 | 12.0424 | 2.3195 | 0.56809 | 0.10942 | 1330 | Residential, High density; Multiple Dwelling Units, Low Rise <Two stories or less> | PB-08 | Norwood Street Baffle Box Installation | Baffle Box | 4,153.0 | 20% | 809.84 | 738.3 | 15% | 111.1 | 461.9395 | City of Palm Bay | N/A | Norwood Street Baffle Box Installation | Not provided. | Baffle Boxes- First Generation (hydrodynamic separator) | Completed | 2014 | 26 | 23 | A | 529 | Not provided | Not provided | Not provided | Not provided | N/A | Structural | 2013 | Central Indian River Lagoon | Not provided | Not provided | Not provided | TN 50% TA & TP 2.3% TA | yes | 62.9261 | 190.9061
11866 | City of Palm Bay | Central IRL | A | IR12-21 | 0.56 | 0.48 | 0.015965 | 12.0424 | 2.3195 | 0.19226 | 0.037031 | 1330 | Residential, High density; Multiple Dwelling Units, Low Rise <Two stories or less> | PB-08 | Norwood Street Baffle Box Installation | Baffle Box | 4,153.0 | 20% | 809.84 | 738.3 | 15% | 111.1 | 461.9395 | City of Palm Bay | N/A | Norwood Street Baffle Box Installation | Not provided. | Baffle Boxes- First Generation (hydrodynamic separator) | Completed | 2014 | 26 | 23 | A | 529 | Not provided | Not provided | Not provided | Not provided | N/A | Structural | 2013 | Central Indian River Lagoon | Not provided | Not provided | Not provided | TN 50% TA & TP 2.3% TA | yes | 32.1528 | 64.6099
11867 | City of Palm Bay | Central IRL | A | IR12-21 | 0.56 | 0.48 | 0.015787 | 12.0424 | 2.3195 | 0.19011 | 0.036616 | 1330 | Residential, High density; Multiple Dwelling Units, Low Rise <Two stories or less> | PB-08 | Norwood Street Baffle Box Installation | Baffle Box | 4,153.0 | 20% | 809.84 | 738.3 | 15% | 111.1 | 461.9395 | City of Palm Bay | N/A | Norwood Street Baffle Box Installation | Not provided. | Baffle Boxes- First Generation (hydrodynamic separator) | Completed | 2014 | 26 | 23 | A | 529 | Not provided | Not provided | Not provided | Not provided | N/A | Structural | 2013 | Central Indian River Lagoon | Not provided | Not provided | Not provided | TN 50% TA & TP 2.3% TA | yes | 31.9722 | 63.8858
11868 | City of Palm Bay | Central IRL | A | IR12-21 | 0.56 | 0.48 | 0.1958 | 12.0424 | 2.3195 | 2.3579 | 0.45415 | 1330 | Residential, High density; Multiple Dwelling Units, Low Rise <Two stories or less> | PB-08 | Norwood Street Baffle Box Installation | Baffle Box | 4,153.0 | 20% | 809.84 | 738.3 | 15% | 111.1 | 461.9395 | City of Palm Bay | N/A | Norwood Street Baffle Box Installation | Not provided. | Baffle Boxes- First Generation (hydrodynamic separator) | Completed | 2014 | 26 | 23 | A | 529 | Not provided | Not provided | Not provided | Not provided | N/A | Structural | 2013 | Central Indian River Lagoon | Not provided | Not provided | Not provided | TN 50% TA & TP 2.3% TA | yes | 121.7883 | 792.375
11869 | City of Palm Bay | Central IRL | A | IR12-21 | 0.56 | 0.48 | 0.088324 | 12.0424 | 2.3195 | 1.0636 | 0.20486 | 1330 | Residential, High density; Multiple Dwelling Units, Low Rise <Two stories or less> | PB-08 | Norwood Street Baffle Box Installation | Baffle Box | 4,153.0 | 20% | 809.84 | 738.3 | 15% | 111.1 | 461.9395 | City of Palm Bay | N/A | Norwood Street Baffle Box Installation | Not provided. | Baffle Boxes- First Generation (hydrodynamic separator) | Completed | 2014 | 26 | 23 | A | 529 | Not provided | Not provided | Not provided | Not provided | N/A | Structural | 2013 | Central Indian River Lagoon | Not provided | Not provided | Not provided | TN 50% TA & TP 2.3% TA | yes | 105.4282 | 357.4333
11870 | City of Palm Bay | Central IRL | A | IR12-21 | 0.56 | 0.48 | 0.087316 | 12.0424 | 2.3195 | 1.0515 | 0.20253 | 1330 | Residential, High density; Multiple Dwelling Units, Low Rise <Two stories or less> | PB-08 | Norwood Street Baffle Box Installation | Baffle Box | 4,153.0 | 20% | 809.84 | 738.3 | 15% | 111.1 | 461.9395 | City of Palm Bay | N/A | Norwood Street Baffle Box Installation | Not provided. | Baffle Boxes- First Generation (hydrodynamic separator) | Completed | 2014 | 26 | 23 | A | 529 | Not provided | Not provided | Not provided | Not provided | N/A | Structural | 2013 | Central Indian River Lagoon | Not provided | Not provided | Not provided | TN 50% TA & TP 2.3% TA | yes | 104.4726 | 353.3549
11871 | City of Palm Bay | Central IRL | A | IR12-21 | 0.56 | 0.48 | 0.052959 | 12.0424 | 2.3195 | 0.63775 | 0.12284 | 1330 | Residential, High density; Multiple Dwelling Units, Low Rise <Two stories or less> | PB-08 | Norwood Street Baffle Box Installation | Baffle Box | 4,153.0 | 20% | 809.84 | 738.3 | 15% | 111.1 | 461.9395 | City of Palm Bay | N/A | Norwood Street Baffle Box Installation | Not provided. | Baffle Boxes- First Generation (hydrodynamic separator) | Completed | 2014 | 26 | 23 | A | 529 | Not provided | Not provided | Not provided | Not provided | N/A | Structural | 2013 | Central Indian River Lagoon | Not provided | Not provided | Not provided | TN 50% TA & TP 2.3% TA | yes | 86.9944 | 214.317
11872 | City of Palm Bay | Central IRL | A | IR12-21 | 0.56 | 0.48 | 0.015822 | 12.0424 | 2.3195 | 0.19054 | 0.036699 | 1330 | Residential, High density; Multiple Dwelling Units, Low Rise <Two stories or less> | PB-08 | Norwood Street Baffle Box Installation | Baffle Box | 4,153.0 | 20% | 809.84 | 738.3 | 15% | 111.1 | 461.9395 | City of Palm Bay | N/A | Norwood Street Baffle Box Installation | Not provided. | Baffle Boxes- First Generation (hydrodynamic separator) | Completed | 2014 | 26 | 23 | A | 529 | Not provided | Not provided | Not provided | Not provided | N/A | Structural | 2013 | Central Indian River Lagoon | Not provided | Not provided | Not provided | TN 50% TA & TP 2.3% TA | yes | 32.0123 | 64.0304
11873 | City of Palm Bay | Central IRL | A | IR12-21 | 0.56 | 0.48 | 0.18903 | 10.4633 | 1.5505 | 1.9778 | 0.29308 | 1200 | Residential, Medium Density-Two-five dwellingunits per acre | PB-08 | Norwood Street Baffle Box Installation | Baffle Box | 4,153.0 | 20% | 809.84 | 738.3 | 15% | 111.1 | 461.9395 | City of Palm Bay | N/A | Norwood Street Baffle Box Installation | Not provided. | Baffle Boxes- First Generation (hydrodynamic separator) | Completed | 2014 | 26 | 23 | A | 529 | Not provided | Not provided | Not provided | Not provided | N/A | Structural | 2013 | Central Indian River Lagoon | Not provided | Not provided | Not provided | TN 50% TA & TP 2.3% TA | yes | 130.9151 | 764.9597
11874 | City of Palm Bay | Central IRL | A | IR12-21 | 0.56 | 0.48 | 0.14199 | 10.4633 | 1.5505 | 1.4857 | 0.22016 | 1210 | Fixed Single Family Units | PB-08 | Norwood Street Baffle Box Installation | Baffle Box | 4,153.0 | 20% | 809.84 | 738.3 | 15% | 111.1 | 461.9395 | City of Palm Bay | N/A | Norwood Street Baffle Box Installation | Not provided. | Baffle Boxes- First Generation (hydrodynamic separator) | Completed | 2014 | 26 | 23 | A | 529 | Not provided | Not provided | Not provided | Not provided | N/A | Structural | 2013 | Central Indian River Lagoon | Not provided | Not provided | Not provided | TN 50% TA & TP 2.3% TA | yes | 95.9006 | 574.6219
11875 | City of Palm Bay | Central IRL | A | IR12-21 | 0.56 | 0.48 | 0.13593 | 10.4633 | 1.5505 | 1.4222 | 0.21075 | 1210 | Fixed Single Family Units | PB-08 | Norwood Street Baffle Box Installation | Baffle Box | 4,153.0 | 20% | 809.84 | 738.3 | 15% | 111.1 | 461.9395 | City of Palm Bay | N/A | Norwood Street Baffle Box Installation | Not provided. | Baffle Boxes- First Generation (hydrodynamic separator) | Completed | 2014 | 26 | 23 | A | 529 | Not provided | Not provided | Not provided | Not provided | N/A | Structural | 2013 | Central Indian River Lagoon | Not provided | Not provided | Not provided | TN 50% TA & TP 2.3% TA | yes | 93.8478 | 550.0706
11876 | City of Palm Bay | Central IRL | A | IR12-21 | 0.56 | 0.48 | 0.068834 | 10.4633 | 1.5505 | 0.72023 | 0.10673 | 1210 | Fixed Single Family Units | PB-08 | Norwood Street Baffle Box Installation | Baffle Box | 4,153.0 | 20% | 809.84 | 738.3 | 15% | 111.1 | 461.9395 | City of Palm Bay | N/A | Norwood Street Baffle Box Installation | Not provided. | Baffle Boxes- First Generation (hydrodynamic separator) | Completed | 2014 | 26 | 23 | A | 529 | Not provided | Not provided | Not provided | Not provided | N/A | Structural | 2013 | Central Indian River Lagoon | Not provided | Not provided | Not provided | TN 50% TA & TP 2.3% TA | yes | 72.284 | 278.561
11877 | City of Palm Bay | Central IRL | A | IR12-21 | 0.56 | 0.48 | 0.065913 | 10.4633 | 1.5505 | 0.68967 | 0.1022 | 1210 | Fixed Single Family Units | PB-08 | Norwood Street Baffle Box Installation | Baffle Box | 4,153.0 | 20% | 809.84 | 738.3 | 15% | 111.1 | 461.9395 | City of Palm Bay | N/A | Norwood Street Baffle Box Installation | Not provided. | Baffle Boxes- First Generation (hydrodynamic separator) | Completed | 2014 | 26 | 23 | A | 529 | Not provided | Not provided | Not provided | Not provided | N/A | Structural | 2013 | Central Indian River Lagoon | Not provided | Not provided | Not provided | TN 50% TA & TP 2.3% TA | yes | 71.1146 | 266.7397
11878 | City of Palm Bay | Central IRL | A | IR12-21 | 0.56 | 0.48 | 0.016073 | 10.4633 | 1.5505 | 0.16818 | 0.024922 | 1210 | Fixed Single Family Units | PB-08 | Norwood Street Baffle Box Installation | Baffle Box | 4,153.0 | 20% | 809.84 | 738.3 | 15% | 111.1 | 461.9395 | City of Palm Bay | N/A | Norwood Street Baffle Box Installation | Not provided. | Baffle Boxes- First Generation (hydrodynamic separator) | Completed | 2014 | 26 | 23 | A | 529 | Not provided | Not provided | Not provided | Not provided | N/A | Structural | 2013 | Central Indian River Lagoon | Not provided | Not provided | Not provided | TN 50% TA & TP 2.3% TA | yes | 52.2994 | 65.047
11879 | City of Palm Bay | Central IRL | A | IR12-21 | 0.56 | 0.48 | 0.088101 | 11.0926 | 2.0122 | 0.97726 | 0.17727 | 1300 | Residential, High Density | PB-08 | Norwood Street Baffle Box Installation | Baffle Box | 4,153.0 | 20% | 809.84 | 738.3 | 15% | 111.1 | 461.9395 | City of Palm Bay | N/A | Norwood Street Baffle Box Installation | Not provided. | Baffle Boxes- First Generation (hydrodynamic separator) | Completed | 2014 | 26 | 23 | A | 529 | Not provided | Not provided | Not provided | Not provided | N/A | Structural | 2013 | Central Indian River Lagoon | Not provided | Not provided | Not provided | TN 50% TA & TP 2.3% TA | yes | 75.6326 | 356.5306
11880 | Natural Lands | Central IRL | A | IR12-21 | 0.56 | 0.48 | 0.029063 | 11.0926 | 2.0122 | 0.32238 | 0.058479 | 6170 | Mixed wetland hardwoods | PB-08 | Norwood Street Baffle Box Installation | Baffle Box | 4,153.0 | 20% | 809.84 | 738.3 | 15% | 111.1 | 461.9395 | City of Palm Bay | N/A | Norwood Street Baffle Box Installation | Not provided. | Baffle Boxes- First Generation (hydrodynamic separator) | Completed | 2014 | 26 | 23 | A | 529 | Not provided | Not provided | Not provided | Not provided | N/A | Structural | 2013 | Central Indian River Lagoon | Not provided | Not provided | Not provided | TN 50% TA & TP 2.3% TA | yes | 65.2879 | 117.6125
11881 | City of Palm Bay | Central IRL | A | IR12-21 | 0.56 | 0.48 | 0.35072 | 11.0926 | 2.0122 | 3.8904 | 0.7057 | 1300 | Residential, High Density | PB-08 | Norwood Street Baffle Box Installation | Baffle Box | 4,153.0 | 20% | 809.84 | 738.3 | 15% | 111.1 | 461.9395 | City of Palm Bay | N/A | Norwood Street Baffle Box Installation | Not provided. | Baffle Boxes- First Generation (hydrodynamic separator) | Completed | 2014 | 26 | 23 | A | 529 | Not provided | Not provided | Not provided | Not provided | N/A | Structural | 2013 | Central Indian River Lagoon | Not provided | Not provided | Not provided | TN 50% TA & TP 2.3% TA | yes | 157.2463 | 1419.3024
11882 | City of Palm Bay | Central IRL | A | IR12-21 | 0.56 | 0.48 | 5.337e-05 | 11.0926 | 2.0122 | 0.00059201 | 0.00010739 | 1300 | Residential, High Density | PB-08 | Norwood Street Baffle Box Installation | Baffle Box | 4,153.0 | 20% | 809.84 | 738.3 | 15% | 111.1 | 461.9395 | City of Palm Bay | N/A | Norwood Street Baffle Box Installation | Not provided. | Baffle Boxes- First Generation (hydrodynamic separator) | Completed | 2014 | 26 | 23 | A | 529 | Not provided | Not provided | Not provided | Not provided | N/A | Structural | 2013 | Central Indian River Lagoon | Not provided | Not provided | Not provided | TN 50% TA & TP 2.3% TA | yes | 2.3267 | 0.21598
11883 | City of Palm Bay | Central IRL | A | IR12-21 | 0.56 | 0.48 | 0.31877 | 9.9873 | 1.467 | 3.1836 | 0.46764 | 1200 | Residential, Medium Density-Two-five dwellingunits per acre | PB-08 | Norwood Street Baffle Box Installation | Baffle Box | 4,153.0 | 20% | 809.84 | 738.3 | 15% | 111.1 | 461.9395 | City of Palm Bay | N/A | Norwood Street Baffle Box Installation | Not provided. | Baffle Boxes- First Generation (hydrodynamic separator) | Completed | 2014 | 26 | 23 | A | 529 | Not provided | Not provided | Not provided | Not provided | N/A | Structural | 2013 | Central Indian River Lagoon | Not provided | Not provided | Not provided | TN 50% TA & TP 2.3% TA | yes | 154.0336 | 1290.006
11884 | City of Palm Bay | Central IRL | A | IR12-21 | 0.56 | 0.48 | 2.1903e-05 | 9.9873 | 1.467 | 0.00021875 | 3.2132e-05 | 1210 | Fixed Single Family Units | PB-08 | Norwood Street Baffle Box Installation | Baffle Box | 4,153.0 | 20% | 809.84 | 738.3 | 15% | 111.1 | 461.9395 | City of Palm Bay | N/A | Norwood Street Baffle Box Installation | Not provided. | Baffle Boxes- First Generation (hydrodynamic separator) | Completed | 2014 | 26 | 23 | A | 529 | Not provided | Not provided | Not provided | Not provided | N/A | Structural | 2013 | Central Indian River Lagoon | Not provided | Not provided | Not provided | TN 50% TA & TP 2.3% TA | yes | 4.2581 | 0.088639
11885 | City of Palm Bay | Central IRL | A | IR12-21 | 0.56 | 0.48 | 0.10584 | 9.9873 | 1.467 | 1.0571 | 0.15527 | 1210 | Fixed Single Family Units | PB-08 | Norwood Street Baffle Box Installation | Baffle Box | 4,153.0 | 20% | 809.84 | 738.3 | 15% | 111.1 | 461.9395 | City of Palm Bay | N/A | Norwood Street Baffle Box Installation | Not provided. | Baffle Boxes- First Generation (hydrodynamic separator) | Completed | 2014 | 26 | 23 | A | 529 | Not provided | Not provided | Not provided | Not provided | N/A | Structural | 2013 | Central Indian River Lagoon | Not provided | Not provided | Not provided | TN 50% TA & TP 2.3% TA | yes | 89.4355 | 428.3174
11886 | City of Palm Bay | Central IRL | A | IR12-21 | 0.56 | 0.48 | 0.19313 | 9.9873 | 1.467 | 1.9289 | 0.28333 | 1210 | Fixed Single Family Units | PB-08 | Norwood Street Baffle Box Installation | Baffle Box | 4,153.0 | 20% | 809.84 | 738.3 | 15% | 111.1 | 461.9395 | City of Palm Bay | N/A | Norwood Street Baffle Box Installation | Not provided. | Baffle Boxes- First Generation (hydrodynamic separator) | Completed | 2014 | 26 | 23 | A | 529 | Not provided | Not provided | Not provided | Not provided | N/A | Structural | 2013 | Central Indian River Lagoon | Not provided | Not provided | Not provided | TN 50% TA & TP 2.3% TA | yes | 116.988 | 781.588
11887 | City of Palm Bay | Central IRL | A | IR12-21 | 0.56 | 0.48 | 0.18331 | 12.2315 | 2.3545 | 2.2421 | 0.43159 | 1300 | Residential, High Density | PB-08 | Norwood Street Baffle Box Installation | Baffle Box | 4,153.0 | 20% | 809.84 | 738.3 | 15% | 111.1 | 461.9395 | City of Palm Bay | N/A | Norwood Street Baffle Box Installation | Not provided. | Baffle Boxes- First Generation (hydrodynamic separator) | Completed | 2014 | 26 | 23 | A | 529 | Not provided | Not provided | Not provided | Not provided | N/A | Structural | 2013 | Central Indian River Lagoon | Not provided | Not provided | Not provided | TN 50% TA & TP 2.3% TA | yes | 323.1826 | 741.8241
11888 | City of Palm Bay | Central IRL | A | IR12-21 | 0.56 | 0.48 | 0.12521 | 12.2315 | 2.3545 | 1.5315 | 0.2948 | 1330 | Residential, High density; Multiple Dwelling Units, Low Rise <Two stories or less> | PB-08 | Norwood Street Baffle Box Installation | Baffle Box | 4,153.0 | 20% | 809.84 | 738.3 | 15% | 111.1 | 461.9395 | City of Palm Bay | N/A | Norwood Street Baffle Box Installation | Not provided. | Baffle Boxes- First Generation (hydrodynamic separator) | Completed | 2014 | 26 | 23 | A | 529 | Not provided | Not provided | Not provided | Not provided | N/A | Structural | 2013 | Central Indian River Lagoon | Not provided | Not provided | Not provided | TN 50% TA & TP 2.3% TA | yes | 103.3987 | 506.6971
11889 | City of Palm Bay | Central IRL | A | IR12-21 | 0.56 | 0.48 | 0.072498 | 12.2315 | 2.3545 | 0.88676 | 0.17069 | 1330 | Residential, High density; Multiple Dwelling Units, Low Rise <Two stories or less> | PB-08 | Norwood Street Baffle Box Installation | Baffle Box | 4,153.0 | 20% | 809.84 | 738.3 | 15% | 111.1 | 461.9395 | City of Palm Bay | N/A | Norwood Street Baffle Box Installation | Not provided. | Baffle Boxes- First Generation (hydrodynamic separator) | Completed | 2014 | 26 | 23 | A | 529 | Not provided | Not provided | Not provided | Not provided | N/A | Structural | 2013 | Central Indian River Lagoon | Not provided | Not provided | Not provided | TN 50% TA & TP 2.3% TA | yes | 89.3037 | 293.3892
11890 | City of Palm Bay | Central IRL | A | IR12-21 | 0.56 | 0.48 | 0.072273 | 12.2315 | 2.3545 | 0.88401 | 0.17016 | 1330 | Residential, High density; Multiple Dwelling Units, Low Rise <Two stories or less> | PB-08 | Norwood Street Baffle Box Installation | Baffle Box | 4,153.0 | 20% | 809.84 | 738.3 | 15% | 111.1 | 461.9395 | City of Palm Bay | N/A | Norwood Street Baffle Box Installation | Not provided. | Baffle Boxes- First Generation (hydrodynamic separator) | Completed | 2014 | 26 | 23 | A | 529 | Not provided | Not provided | Not provided | Not provided | N/A | Structural | 2013 | Central Indian River Lagoon | Not provided | Not provided | Not provided | TN 50% TA & TP 2.3% TA | yes | 88.6711 | 292.4795
11891 | City of Palm Bay | Central IRL | A | IR12-21 | 0.56 | 0.48 | 0.028082 | 12.2315 | 2.3545 | 0.34349 | 0.066119 | 1330 | Residential, High density; Multiple Dwelling Units, Low Rise <Two stories or less> | PB-08 | Norwood Street Baffle Box Installation | Baffle Box | 4,153.0 | 20% | 809.84 | 738.3 | 15% | 111.1 | 461.9395 | City of Palm Bay | N/A | Norwood Street Baffle Box Installation | Not provided. | Baffle Boxes- First Generation (hydrodynamic separator) | Completed | 2014 | 26 | 23 | A | 529 | Not provided | Not provided | Not provided | Not provided | N/A | Structural | 2013 | Central Indian River Lagoon | Not provided | Not provided | Not provided | TN 50% TA & TP 2.3% TA | yes | 103.0415 | 113.6456
11892 | City of Palm Bay | Central IRL | A | IR12-21 | 0.56 | 0.48 | 0.13409 | 12.2315 | 2.3545 | 1.6401 | 0.31571 | 1330 | Residential, High density; Multiple Dwelling Units, Low Rise <Two stories or less> | PB-08 | Norwood Street Baffle Box Installation | Baffle Box | 4,153.0 | 20% | 809.84 | 738.3 | 15% | 111.1 | 461.9395 | City of Palm Bay | N/A | Norwood Street Baffle Box Installation | Not provided. | Baffle Boxes- First Generation (hydrodynamic separator) | Completed | 2014 | 26 | 23 | A | 529 | Not provided | Not provided | Not provided | Not provided | N/A | Structural | 2013 | Central Indian River Lagoon | Not provided | Not provided | Not provided | TN 50% TA & TP 2.3% TA | yes | 98.1414 | 542.6407
11893 | City of Palm Bay | Central IRL | A | IR12-21 | 0.56 | 0.48 | 0.002304 | 12.2315 | 2.3545 | 0.028181 | 0.0054246 | 1330 | Residential, High density; Multiple Dwelling Units, Low Rise <Two stories or less> | PB-08 | Norwood Street Baffle Box Installation | Baffle Box | 4,153.0 | 20% | 809.84 | 738.3 | 15% | 111.1 | 461.9395 | City of Palm Bay | N/A | Norwood Street Baffle Box Installation | Not provided. | Baffle Boxes- First Generation (hydrodynamic separator) | Completed | 2014 | 26 | 23 | A | 529 | Not provided | Not provided | Not provided | Not provided | N/A | Structural | 2013 | Central Indian River Lagoon | Not provided | Not provided | Not provided | TN 50% TA & TP 2.3% TA | yes | 15.6898 | 9.3238
11894 | City of Palm Bay | Central IRL | A | IR12-21 | 0.56 | 0.48 | 0.0057059 | 10.1689 | 1.3416 | 0.058023 | 0.007655 | 1400 | Commercial and Services | PB-08 | Norwood Street Baffle Box Installation | Baffle Box | 4,153.0 | 20% | 809.84 | 738.3 | 15% | 111.1 | 461.9395 | City of Palm Bay | N/A | Norwood Street Baffle Box Installation | Not provided. | Baffle Boxes- First Generation (hydrodynamic separator) | Completed | 2014 | 26 | 23 | A | 529 | Not provided | Not provided | Not provided | Not provided | N/A | Structural | 2013 | Central Indian River Lagoon | Not provided | Not provided | Not provided | TN 50% TA & TP 2.3% TA | yes | 34.2234 | 23.0908
11895 | City of Palm Bay | Central IRL | A | IR12-21 | 0.56 | 0.48 | 0.037559 | 10.1689 | 1.3416 | 0.38194 | 0.050389 | 1200 | Residential, Medium Density-Two-five dwellingunits per acre | PB-08 | Norwood Street Baffle Box Installation | Baffle Box | 4,153.0 | 20% | 809.84 | 738.3 | 15% | 111.1 | 461.9395 | City of Palm Bay | N/A | Norwood Street Baffle Box Installation | Not provided. | Baffle Boxes- First Generation (hydrodynamic separator) | Completed | 2014 | 26 | 23 | A | 529 | Not provided | Not provided | Not provided | Not provided | N/A | Structural | 2013 | Central Indian River Lagoon | Not provided | Not provided | Not provided | TN 50% TA & TP 2.3% TA | yes | 49.4091 | 151.9961
11896 | City of Palm Bay | Central IRL | A | IR12-21 | 0.56 | 0.48 | 0.10726 | 10.1689 | 1.3416 | 1.0908 | 0.1439 | 1410 | Retail Sales and Services | PB-08 | Norwood Street Baffle Box Installation | Baffle Box | 4,153.0 | 20% | 809.84 | 738.3 | 15% | 111.1 | 461.9395 | City of Palm Bay | N/A | Norwood Street Baffle Box Installation | Not provided. | Baffle Boxes- First Generation (hydrodynamic separator) | Completed | 2014 | 26 | 23 | A | 529 | Not provided | Not provided | Not provided | Not provided | N/A | Structural | 2013 | Central Indian River Lagoon | Not provided | Not provided | Not provided | TN 50% TA & TP 2.3% TA | yes | 93.5646 | 434.0785
11897 | City of Palm Bay | Central IRL | A | IR12-21 | 0.56 | 0.48 | 0.29373 | 10.3525 | 1.52 | 3.0408 | 0.44646 | 1200 | Residential, Medium Density-Two-five dwellingunits per acre | PB-08 | Norwood Street Baffle Box Installation | Baffle Box | 4,153.0 | 20% | 809.84 | 738.3 | 15% | 111.1 | 461.9395 | City of Palm Bay | N/A | Norwood Street Baffle Box Installation | Not provided. | Baffle Boxes- First Generation (hydrodynamic separator) | Completed | 2014 | 26 | 23 | A | 529 | Not provided | Not provided | Not provided | Not provided | N/A | Structural | 2013 | Central Indian River Lagoon | Not provided | Not provided | Not provided | TN 50% TA & TP 2.3% TA | yes | 152.1379 | 1188.6708
11898 | City of Palm Bay | Central IRL | A | IR12-21 | 0.56 | 0.48 | 5.1667e-05 | 10.3525 | 1.52 | 0.00053489 | 7.8534e-05 | 1210 | Fixed Single Family Units | PB-08 | Norwood Street Baffle Box Installation | Baffle Box | 4,153.0 | 20% | 809.84 | 738.3 | 15% | 111.1 | 461.9395 | City of Palm Bay | N/A | Norwood Street Baffle Box Installation | Not provided. | Baffle Boxes- First Generation (hydrodynamic separator) | Completed | 2014 | 26 | 23 | A | 529 | Not provided | Not provided | Not provided | Not provided | N/A | Structural | 2013 | Central Indian River Lagoon | Not provided | Not provided | Not provided | TN 50% TA & TP 2.3% TA | yes | 3.6285 | 0.20909
11899 | City of Palm Bay | Central IRL | A | IR12-21 | 0.56 | 0.48 | 0.042592 | 10.3525 | 1.52 | 0.44093 | 0.064739 | 1210 | Fixed Single Family Units | PB-08 | Norwood Street Baffle Box Installation | Baffle Box | 4,153.0 | 20% | 809.84 | 738.3 | 15% | 111.1 | 461.9395 | City of Palm Bay | N/A | Norwood Street Baffle Box Installation | Not provided. | Baffle Boxes- First Generation (hydrodynamic separator) | Completed | 2014 | 26 | 23 | A | 529 | Not provided | Not provided | Not provided | Not provided | N/A | Structural | 2013 | Central Indian River Lagoon | Not provided | Not provided | Not provided | TN 50% TA & TP 2.3% TA | yes | 58.9294 | 172.362
11900 | City of Palm Bay | Central IRL | A | IR12-21 | 0.56 | 0.48 | 0.00073255 | 10.3525 | 1.52 | 0.0075837 | 0.0011135 | 1210 | Fixed Single Family Units | PB-08 | Norwood Street Baffle Box Installation | Baffle Box | 4,153.0 | 20% | 809.84 | 738.3 | 15% | 111.1 | 461.9395 | City of Palm Bay | N/A | Norwood Street Baffle Box Installation | Not provided. | Baffle Boxes- First Generation (hydrodynamic separator) | Completed | 2014 | 26 | 23 | A | 529 | Not provided | Not provided | Not provided | Not provided | N/A | Structural | 2013 | Central Indian River Lagoon | Not provided | Not provided | Not provided | TN 50% TA & TP 2.3% TA | yes | 12.4322 | 2.9645
11901 | City of Palm Bay | Central IRL | A | IR12-21 | 0.56 | 0.48 | 0.1557 | 10.3525 | 1.52 | 1.6119 | 0.23667 | 1210 | Fixed Single Family Units | PB-08 | Norwood Street Baffle Box Installation | Baffle Box | 4,153.0 | 20% | 809.84 | 738.3 | 15% | 111.1 | 461.9395 | City of Palm Bay | N/A | Norwood Street Baffle Box Installation | Not provided. | Baffle Boxes- First Generation (hydrodynamic separator) | Completed | 2014 | 26 | 23 | A | 529 | Not provided | Not provided | Not provided | Not provided | N/A | Structural | 2013 | Central Indian River Lagoon | Not provided | Not provided | Not provided | TN 50% TA & TP 2.3% TA | yes | 101.7973 | 630.1153
11902 | City of Palm Bay | Central IRL | A | IR12-21 | 0.56 | 0.48 | 0.0014114 | 10.3525 | 1.52 | 0.014612 | 0.0021453 | 1210 | Fixed Single Family Units | PB-08 | Norwood Street Baffle Box Installation | Baffle Box | 4,153.0 | 20% | 809.84 | 738.3 | 15% | 111.1 | 461.9395 | City of Palm Bay | N/A | Norwood Street Baffle Box Installation | Not provided. | Baffle Boxes- First Generation (hydrodynamic separator) | Completed | 2014 | 26 | 23 | A | 529 | Not provided | Not provided | Not provided | Not provided | N/A | Structural | 2013 | Central Indian River Lagoon | Not provided | Not provided | Not provided | TN 50% TA & TP 2.3% TA | yes | 11.2941 | 5.7118
11903 | City of Palm Bay | Central IRL | A | IR12-21 | 0.56 | 0.48 | 0.064188 | 10.3525 | 1.52 | 0.66451 | 0.097565 | 1210 | Fixed Single Family Units | PB-08 | Norwood Street Baffle Box Installation | Baffle Box | 4,153.0 | 20% | 809.84 | 738.3 | 15% | 111.1 | 461.9395 | City of Palm Bay | N/A | Norwood Street Baffle Box Installation | Not provided. | Baffle Boxes- First Generation (hydrodynamic separator) | Completed | 2014 | 26 | 23 | A | 529 | Not provided | Not provided | Not provided | Not provided | N/A | Structural | 2013 | Central Indian River Lagoon | Not provided | Not provided | Not provided | TN 50% TA & TP 2.3% TA | yes | 66.8151 | 259.7598
11904 | City of Palm Bay | Central IRL | A | IR12-21 | 0.56 | 0.48 | 0.059356 | 10.3525 | 1.52 | 0.61449 | 0.090221 | 1210 | Fixed Single Family Units | PB-08 | Norwood Street Baffle Box Installation | Baffle Box | 4,153.0 | 20% | 809.84 | 738.3 | 15% | 111.1 | 461.9395 | City of Palm Bay | N/A | Norwood Street Baffle Box Installation | Not provided. | Baffle Boxes- First Generation (hydrodynamic separator) | Completed | 2014 | 26 | 23 | A | 529 | Not provided | Not provided | Not provided | Not provided | N/A | Structural | 2013 | Central Indian River Lagoon | Not provided | Not provided | Not provided | TN 50% TA & TP 2.3% TA | yes | 60.3395 | 240.2067
11905 | City of Palm Bay | Central IRL | A | IR12-21 | 0.56 | 0.48 | 0.00020469 | 10.7249 | 1.5887 | 0.0021953 | 0.00032518 | 1200 | Residential, Medium Density-Two-five dwellingunits per acre | PB-08 | Norwood Street Baffle Box Installation | Baffle Box | 4,153.0 | 20% | 809.84 | 738.3 | 15% | 111.1 | 461.9395 | City of Palm Bay | N/A | Norwood Street Baffle Box Installation | Not provided. | Baffle Boxes- First Generation (hydrodynamic separator) | Completed | 2014 | 26 | 23 | A | 529 | Not provided | Not provided | Not provided | Not provided | N/A | Structural | 2013 | Central Indian River Lagoon | Not provided | Not provided | Not provided | TN 50% TA & TP 2.3% TA | yes | 4.653 | 0.82834
11906 | City of Palm Bay | Central IRL | A | IR12-21 | 0.56 | 0.48 | 0.017356 | 10.7249 | 1.5887 | 0.18615 | 0.027574 | 1210 | Fixed Single Family Units | PB-08 | Norwood Street Baffle Box Installation | Baffle Box | 4,153.0 | 20% | 809.84 | 738.3 | 15% | 111.1 | 461.9395 | City of Palm Bay | N/A | Norwood Street Baffle Box Installation | Not provided. | Baffle Boxes- First Generation (hydrodynamic separator) | Completed | 2014 | 26 | 23 | A | 529 | Not provided | Not provided | Not provided | Not provided | N/A | Structural | 2013 | Central Indian River Lagoon | Not provided | Not provided | Not provided | TN 50% TA & TP 2.3% TA | yes | 40.5779 | 70.2392
11907 | City of Palm Bay | Central IRL | A | IR12-21 | 0.56 | 0.48 | 0.12115 | 10.2548 | 1.5058 | 1.2423 | 0.18242 | 1210 | Fixed Single Family Units | PB-08 | Norwood Street Baffle Box Installation | Baffle Box | 4,153.0 | 20% | 809.84 | 738.3 | 15% | 111.1 | 461.9395 | City of Palm Bay | N/A | Norwood Street Baffle Box Installation | Not provided. | Baffle Boxes- First Generation (hydrodynamic separator) | Completed | 2014 | 26 | 23 | A | 529 | Not provided | Not provided | Not provided | Not provided | N/A | Structural | 2013 | Central Indian River Lagoon | Not provided | Not provided | Not provided | TN 50% TA & TP 2.3% TA | yes | 90.8772 | 490.2582
11908 | City of Palm Bay | Central IRL | A | IR12-21 | 0.56 | 0.48 | 0.26588 | 10.2548 | 1.5058 | 2.7265 | 0.40036 | 1210 | Fixed Single Family Units | PB-08 | Norwood Street Baffle Box Installation | Baffle Box | 4,153.0 | 20% | 809.84 | 738.3 | 15% | 111.1 | 461.9395 | City of Palm Bay | N/A | Norwood Street Baffle Box Installation | Not provided. | Baffle Boxes- First Generation (hydrodynamic separator) | Completed | 2014 | 26 | 23 | A | 529 | Not provided | Not provided | Not provided | Not provided | N/A | Structural | 2013 | Central Indian River Lagoon | Not provided | Not provided | Not provided | TN 50% TA & TP 2.3% TA | yes | 129.4697 | 1075.9642
11909 | City of Palm Bay | Central IRL | A | IR12-21 | 0.56 | 0.48 | 0.094245 | 10.2548 | 1.5058 | 0.96646 | 0.14192 | 1210 | Fixed Single Family Units | PB-08 | Norwood Street Baffle Box Installation | Baffle Box | 4,153.0 | 20% | 809.84 | 738.3 | 15% | 111.1 | 461.9395 | City of Palm Bay | N/A | Norwood Street Baffle Box Installation | Not provided. | Baffle Boxes- First Generation (hydrodynamic separator) | Completed | 2014 | 26 | 23 | A | 529 | Not provided | Not provided | Not provided | Not provided | N/A | Structural | 2013 | Central Indian River Lagoon | Not provided | Not provided | Not provided | TN 50% TA & TP 2.3% TA | yes | 84.6352 | 381.3952
11910 | City of Palm Bay | Central IRL | A | IR12-21 | 0.56 | 0.48 | 0.035866 | 10.2548 | 1.5058 | 0.3678 | 0.054008 | 1210 | Fixed Single Family Units | PB-08 | Norwood Street Baffle Box Installation | Baffle Box | 4,153.0 | 20% | 809.84 | 738.3 | 15% | 111.1 | 461.9395 | City of Palm Bay | N/A | Norwood Street Baffle Box Installation | Not provided. | Baffle Boxes- First Generation (hydrodynamic separator) | Completed | 2014 | 26 | 23 | A | 529 | Not provided | Not provided | Not provided | Not provided | N/A | Structural | 2013 | Central Indian River Lagoon | Not provided | Not provided | Not provided | TN 50% TA & TP 2.3% TA | yes | 55.4461 | 145.1461
11911 | City of Palm Bay | Central IRL | A | IR12-21 | 0.56 | 0.48 | 0.012771 | 10.2548 | 1.5058 | 0.13097 | 0.019231 | 1210 | Fixed Single Family Units | PB-08 | Norwood Street Baffle Box Installation | Baffle Box | 4,153.0 | 20% | 809.84 | 738.3 | 15% | 111.1 | 461.9395 | City of Palm Bay | N/A | Norwood Street Baffle Box Installation | Not provided. | Baffle Boxes- First Generation (hydrodynamic separator) | Completed | 2014 | 26 | 23 | A | 529 | Not provided | Not provided | Not provided | Not provided | N/A | Structural | 2013 | Central Indian River Lagoon | Not provided | Not provided | Not provided | TN 50% TA & TP 2.3% TA | yes | 38.338 | 51.6826
11912 | City of Palm Bay | Central IRL | A | IR12-21 | 0.56 | 0.48 | 0.087859 | 10.2548 | 1.5058 | 0.90098 | 0.1323 | 1210 | Fixed Single Family Units | PB-08 | Norwood Street Baffle Box Installation | Baffle Box | 4,153.0 | 20% | 809.84 | 738.3 | 15% | 111.1 | 461.9395 | City of Palm Bay | N/A | Norwood Street Baffle Box Installation | Not provided. | Baffle Boxes- First Generation (hydrodynamic separator) | Completed | 2014 | 26 | 23 | A | 529 | Not provided | Not provided | Not provided | Not provided | N/A | Structural | 2013 | Central Indian River Lagoon | Not provided | Not provided | Not provided | TN 50% TA & TP 2.3% TA | yes | 80.0702 | 355.5538
11913 | City of Palm Bay | Central IRL | A | IR12-21 | 0.56 | 0.48 | 0.19898 | 12.2315 | 2.3545 | 2.4339 | 0.4685 | 1300 | Residential, High Density | PB-08 | Norwood Street Baffle Box Installation | Baffle Box | 4,153.0 | 20% | 809.84 | 738.3 | 15% | 111.1 | 461.9395 | City of Palm Bay | N/A | Norwood Street Baffle Box Installation | Not provided. | Baffle Boxes- First Generation (hydrodynamic separator) | Completed | 2014 | 26 | 23 | A | 529 | Not provided | Not provided | Not provided | Not provided | N/A | Structural | 2013 | Central Indian River Lagoon | Not provided | Not provided | Not provided | TN 50% TA & TP 2.3% TA | yes | 222.1849 | 805.2593
11914 | City of Palm Bay | Central IRL | A | IR12-21 | 0.56 | 0.48 | 0.066188 | 12.2315 | 2.3545 | 0.80957 | 0.15584 | 1330 | Residential, High density; Multiple Dwelling Units, Low Rise <Two stories or less> | PB-08 | Norwood Street Baffle Box Installation | Baffle Box | 4,153.0 | 20% | 809.84 | 738.3 | 15% | 111.1 | 461.9395 | City of Palm Bay | N/A | Norwood Street Baffle Box Installation | Not provided. | Baffle Boxes- First Generation (hydrodynamic separator) | Completed | 2014 | 26 | 23 | A | 529 | Not provided | Not provided | Not provided | Not provided | N/A | Structural | 2013 | Central Indian River Lagoon | Not provided | Not provided | Not provided | TN 50% TA & TP 2.3% TA | yes | 82.859 | 267.8523
11915 | City of Palm Bay | Central IRL | A | IR12-21 | 0.56 | 0.48 | 0.10662 | 12.2315 | 2.3545 | 1.3041 | 0.25102 | 1330 | Residential, High density; Multiple Dwelling Units, Low Rise <Two stories or less> | PB-08 | Norwood Street Baffle Box Installation | Baffle Box | 4,153.0 | 20% | 809.84 | 738.3 | 15% | 111.1 | 461.9395 | City of Palm Bay | N/A | Norwood Street Baffle Box Installation | Not provided. | Baffle Boxes- First Generation (hydrodynamic separator) | Completed | 2014 | 26 | 23 | A | 529 | Not provided | Not provided | Not provided | Not provided | N/A | Structural | 2013 | Central Indian River Lagoon | Not provided | Not provided | Not provided | TN 50% TA & TP 2.3% TA | yes | 90.7092 | 431.4607
11916 | City of Palm Bay | Central IRL | A | IR12-21 | 0.56 | 0.48 | 0.10252 | 12.2315 | 2.3545 | 1.254 | 0.24139 | 1330 | Residential, High density; Multiple Dwelling Units, Low Rise <Two stories or less> | PB-08 | Norwood Street Baffle Box Installation | Baffle Box | 4,153.0 | 20% | 809.84 | 738.3 | 15% | 111.1 | 461.9395 | City of Palm Bay | N/A | Norwood Street Baffle Box Installation | Not provided. | Baffle Boxes- First Generation (hydrodynamic separator) | Completed | 2014 | 26 | 23 | A | 529 | Not provided | Not provided | Not provided | Not provided | N/A | Structural | 2013 | Central Indian River Lagoon | Not provided | Not provided | Not provided | TN 50% TA & TP 2.3% TA | yes | 91.781 | 414.8981
11917 | City of Palm Bay | Central IRL | A | IR12-21 | 0.56 | 0.48 | 0.067518 | 12.2315 | 2.3545 | 0.82585 | 0.15897 | 1330 | Residential, High density; Multiple Dwelling Units, Low Rise <Two stories or less> | PB-08 | Norwood Street Baffle Box Installation | Baffle Box | 4,153.0 | 20% | 809.84 | 738.3 | 15% | 111.1 | 461.9395 | City of Palm Bay | N/A | Norwood Street Baffle Box Installation | Not provided. | Baffle Boxes- First Generation (hydrodynamic separator) | Completed | 2014 | 26 | 23 | A | 529 | Not provided | Not provided | Not provided | Not provided | N/A | Structural | 2013 | Central Indian River Lagoon | Not provided | Not provided | Not provided | TN 50% TA & TP 2.3% TA | yes | 84.2761 | 273.2375
11918 | City of Palm Bay | Central IRL | A | IR12-21 | 0.56 | 0.48 | 0.075855 | 12.2315 | 2.3545 | 0.92782 | 0.1786 | 1330 | Residential, High density; Multiple Dwelling Units, Low Rise <Two stories or less> | PB-08 | Norwood Street Baffle Box Installation | Baffle Box | 4,153.0 | 20% | 809.84 | 738.3 | 15% | 111.1 | 461.9395 | City of Palm Bay | N/A | Norwood Street Baffle Box Installation | Not provided. | Baffle Boxes- First Generation (hydrodynamic separator) | Completed | 2014 | 26 | 23 | A | 529 | Not provided | Not provided | Not provided | Not provided | N/A | Structural | 2013 | Central Indian River Lagoon | Not provided | Not provided | Not provided | TN 50% TA & TP 2.3% TA | yes | 79.0109 | 306.9759
11919 | City of Palm Bay | Central IRL | A | IR12-21 | 0.56 | 0.48 | 7.8115e-05 | 12.2315 | 2.3545 | 0.00095546 | 0.00018392 | 1330 | Residential, High density; Multiple Dwelling Units, Low Rise <Two stories or less> | PB-08 | Norwood Street Baffle Box Installation | Baffle Box | 4,153.0 | 20% | 809.84 | 738.3 | 15% | 111.1 | 461.9395 | City of Palm Bay | N/A | Norwood Street Baffle Box Installation | Not provided. | Baffle Boxes- First Generation (hydrodynamic separator) | Completed | 2014 | 26 | 23 | A | 529 | Not provided | Not provided | Not provided | Not provided | N/A | Structural | 2013 | Central Indian River Lagoon | Not provided | Not provided | Not provided | TN 50% TA & TP 2.3% TA | yes | 2.7474 | 0.31612
11920 | City of Palm Bay | Central IRL | A | IR12-21 | 0.56 | 0.48 | 0.20891 | 10.6824 | 1.4474 | 2.2317 | 0.30239 | 1400 | Commercial and Services | PB-08 | Norwood Street Baffle Box Installation | Baffle Box | 4,153.0 | 20% | 809.84 | 738.3 | 15% | 111.1 | 461.9395 | City of Palm Bay | N/A | Norwood Street Baffle Box Installation | Not provided. | Baffle Boxes- First Generation (hydrodynamic separator) | Completed | 2014 | 26 | 23 | A | 529 | Not provided | Not provided | Not provided | Not provided | N/A | Structural | 2013 | Central Indian River Lagoon | Not provided | Not provided | Not provided | TN 50% TA & TP 2.3% TA | yes | 189.9471 | 845.4293
11921 | City of Palm Bay | Central IRL | A | IR12-21 | 0.56 | 0.48 | 0.0026557 | 10.6824 | 1.4474 | 0.028369 | 0.0038439 | 1200 | Residential, Medium Density-Two-five dwellingunits per acre | PB-08 | Norwood Street Baffle Box Installation | Baffle Box | 4,153.0 | 20% | 809.84 | 738.3 | 15% | 111.1 | 461.9395 | City of Palm Bay | N/A | Norwood Street Baffle Box Installation | Not provided. | Baffle Boxes- First Generation (hydrodynamic separator) | Completed | 2014 | 26 | 23 | A | 529 | Not provided | Not provided | Not provided | Not provided | N/A | Structural | 2013 | Central Indian River Lagoon | Not provided | Not provided | Not provided | TN 50% TA & TP 2.3% TA | yes | 77.8658 | 10.747
11922 | City of Palm Bay | Central IRL | A | IR12-21 | 0.56 | 0.48 | 0.0093603 | 10.6824 | 1.4474 | 0.09999 | 0.013548 | 1430 | Professional Services | PB-08 | Norwood Street Baffle Box Installation | Baffle Box | 4,153.0 | 20% | 809.84 | 738.3 | 15% | 111.1 | 461.9395 | City of Palm Bay | N/A | Norwood Street Baffle Box Installation | Not provided. | Baffle Boxes- First Generation (hydrodynamic separator) | Completed | 2014 | 26 | 23 | A | 529 | Not provided | Not provided | Not provided | Not provided | N/A | Structural | 2013 | Central Indian River Lagoon | Not provided | Not provided | Not provided | TN 50% TA & TP 2.3% TA | yes | 72.3405 | 37.8796
11923 | City of Palm Bay | Central IRL | A | IR12-21 | 0.56 | 0.48 | 0.33341 | 10.6824 | 1.4474 | 3.5617 | 0.4826 | 1410 | Retail Sales and Services | PB-08 | Norwood Street Baffle Box Installation | Baffle Box | 4,153.0 | 20% | 809.84 | 738.3 | 15% | 111.1 | 461.9395 | City of Palm Bay | N/A | Norwood Street Baffle Box Installation | Not provided. | Baffle Boxes- First Generation (hydrodynamic separator) | Completed | 2014 | 26 | 23 | A | 529 | Not provided | Not provided | Not provided | Not provided | N/A | Structural | 2013 | Central Indian River Lagoon | Not provided | Not provided | Not provided | TN 50% TA & TP 2.3% TA | yes | 147.0226 | 1349.2742
11924 | City of Palm Bay | Central IRL | A | IR12-21 | 0.56 | 0.48 | 0.019232 | 10.6824 | 1.4474 | 0.20545 | 0.027838 | 1210 | Fixed Single Family Units | PB-08 | Norwood Street Baffle Box Installation | Baffle Box | 4,153.0 | 20% | 809.84 | 738.3 | 15% | 111.1 | 461.9395 | City of Palm Bay | N/A | Norwood Street Baffle Box Installation | Not provided. | Baffle Boxes- First Generation (hydrodynamic separator) | Completed | 2014 | 26 | 23 | A | 529 | Not provided | Not provided | Not provided | Not provided | N/A | Structural | 2013 | Central Indian River Lagoon | Not provided | Not provided | Not provided | TN 50% TA & TP 2.3% TA | yes | 39.4555 | 77.8311
11925 | City of Palm Bay | Central IRL | A | IR12-21 | 0.56 | 0.48 | 0.030735 | 10.6824 | 1.4474 | 0.32833 | 0.044487 | 1210 | Fixed Single Family Units | PB-08 | Norwood Street Baffle Box Installation | Baffle Box | 4,153.0 | 20% | 809.84 | 738.3 | 15% | 111.1 | 461.9395 | City of Palm Bay | N/A | Norwood Street Baffle Box Installation | Not provided. | Baffle Boxes- First Generation (hydrodynamic separator) | Completed | 2014 | 26 | 23 | A | 529 | Not provided | Not provided | Not provided | Not provided | N/A | Structural | 2013 | Central Indian River Lagoon | Not provided | Not provided | Not provided | TN 50% TA & TP 2.3% TA | yes | 58.8934 | 124.3804
11926 | City of Palm Bay | Central IRL | A | IR12-21 | 0.56 | 0.48 | 0.013457 | 10.6824 | 1.4474 | 0.14375 | 0.019478 | 1210 | Fixed Single Family Units | PB-08 | Norwood Street Baffle Box Installation | Baffle Box | 4,153.0 | 20% | 809.84 | 738.3 | 15% | 111.1 | 461.9395 | City of Palm Bay | N/A | Norwood Street Baffle Box Installation | Not provided. | Baffle Boxes- First Generation (hydrodynamic separator) | Completed | 2014 | 26 | 23 | A | 529 | Not provided | Not provided | Not provided | Not provided | N/A | Structural | 2013 | Central Indian River Lagoon | Not provided | Not provided | Not provided | TN 50% TA & TP 2.3% TA | yes | 32.3587 | 54.4583
11927 | City of Palm Bay | Central IRL | A | IR12-21 | 0.56 | 0.48 | 0.069697 | 10.0861 | 1.4813 | 0.70297 | 0.10325 | 1210 | Fixed Single Family Units | PB-08 | Norwood Street Baffle Box Installation | Baffle Box | 4,153.0 | 20% | 809.84 | 738.3 | 15% | 111.1 | 461.9395 | City of Palm Bay | N/A | Norwood Street Baffle Box Installation | Not provided. | Baffle Boxes- First Generation (hydrodynamic separator) | Completed | 2014 | 26 | 23 | A | 529 | Not provided | Not provided | Not provided | Not provided | N/A | Structural | 2013 | Central Indian River Lagoon | Not provided | Not provided | Not provided | TN 50% TA & TP 2.3% TA | yes | 67.3207 | 282.0537
11928 | City of Palm Bay | Central IRL | A | IR12-21 | 0.56 | 0.48 | 0.18459 | 10.0861 | 1.4813 | 1.8618 | 0.27345 | 1210 | Fixed Single Family Units | PB-08 | Norwood Street Baffle Box Installation | Baffle Box | 4,153.0 | 20% | 809.84 | 738.3 | 15% | 111.1 | 461.9395 | City of Palm Bay | N/A | Norwood Street Baffle Box Installation | Not provided. | Baffle Boxes- First Generation (hydrodynamic separator) | Completed | 2014 | 26 | 23 | A | 529 | Not provided | Not provided | Not provided | Not provided | N/A | Structural | 2013 | Central Indian River Lagoon | Not provided | Not provided | Not provided | TN 50% TA & TP 2.3% TA | yes | 112.1438 | 747.0255
11929 | City of Palm Bay | Central IRL | A | IR12-21 | 0.56 | 0.48 | 0.099467 | 10.0861 | 1.4813 | 1.0032 | 0.14734 | 1210 | Fixed Single Family Units | PB-08 | Norwood Street Baffle Box Installation | Baffle Box | 4,153.0 | 20% | 809.84 | 738.3 | 15% | 111.1 | 461.9395 | City of Palm Bay | N/A | Norwood Street Baffle Box Installation | Not provided. | Baffle Boxes- First Generation (hydrodynamic separator) | Completed | 2014 | 26 | 23 | A | 529 | Not provided | Not provided | Not provided | Not provided | N/A | Structural | 2013 | Central Indian River Lagoon | Not provided | Not provided | Not provided | TN 50% TA & TP 2.3% TA | yes | 82.9326 | 402.528
11930 | City of Palm Bay | Central IRL | A | IR12-21 | 0.56 | 0.48 | 0.20855 | 10.0861 | 1.4813 | 2.1035 | 0.30894 | 1210 | Fixed Single Family Units | PB-08 | Norwood Street Baffle Box Installation | Baffle Box | 4,153.0 | 20% | 809.84 | 738.3 | 15% | 111.1 | 461.9395 | City of Palm Bay | N/A | Norwood Street Baffle Box Installation | Not provided. | Baffle Boxes- First Generation (hydrodynamic separator) | Completed | 2014 | 26 | 23 | A | 529 | Not provided | Not provided | Not provided | Not provided | N/A | Structural | 2013 | Central Indian River Lagoon | Not provided | Not provided | Not provided | TN 50% TA & TP 2.3% TA | yes | 117.9593 | 843.9881
11931 | City of Palm Bay | Central IRL | A | IR12-21 | 0.56 | 0.48 | 0.032325 | 10.0861 | 1.4813 | 0.32603 | 0.047884 | 1210 | Fixed Single Family Units | PB-08 | Norwood Street Baffle Box Installation | Baffle Box | 4,153.0 | 20% | 809.84 | 738.3 | 15% | 111.1 | 461.9395 | City of Palm Bay | N/A | Norwood Street Baffle Box Installation | Not provided. | Baffle Boxes- First Generation (hydrodynamic separator) | Completed | 2014 | 26 | 23 | A | 529 | Not provided | Not provided | Not provided | Not provided | N/A | Structural | 2013 | Central Indian River Lagoon | Not provided | Not provided | Not provided | TN 50% TA & TP 2.3% TA | yes | 76.9392 | 130.8128
11932 | City of Palm Bay | Central IRL | A | IR12-21 | 0.56 | 0.48 | 0.023127 | 10.0861 | 1.4813 | 0.23326 | 0.034259 | 1210 | Fixed Single Family Units | PB-08 | Norwood Street Baffle Box Installation | Baffle Box | 4,153.0 | 20% | 809.84 | 738.3 | 15% | 111.1 | 461.9395 | City of Palm Bay | N/A | Norwood Street Baffle Box Installation | Not provided. | Baffle Boxes- First Generation (hydrodynamic separator) | Completed | 2014 | 26 | 23 | A | 529 | Not provided | Not provided | Not provided | Not provided | N/A | Structural | 2013 | Central Indian River Lagoon | Not provided | Not provided | Not provided | TN 50% TA & TP 2.3% TA | yes | 42.86 | 93.5919
11933 | City of Palm Bay | Central IRL | A | IR12-21 | 0.56 | 0.48 | 0.18837 | 10.3162 | 1.5147 | 1.9433 | 0.28533 | 1200 | Residential, Medium Density-Two-five dwellingunits per acre | PB-08 | Norwood Street Baffle Box Installation | Baffle Box | 4,153.0 | 20% | 809.84 | 738.3 | 15% | 111.1 | 461.9395 | City of Palm Bay | N/A | Norwood Street Baffle Box Installation | Not provided. | Baffle Boxes- First Generation (hydrodynamic separator) | Completed | 2014 | 26 | 23 | A | 529 | Not provided | Not provided | Not provided | Not provided | N/A | Structural | 2013 | Central Indian River Lagoon | Not provided | Not provided | Not provided | TN 50% TA & TP 2.3% TA | yes | 132.1497 | 762.3036
11934 | City of Palm Bay | Central IRL | A | IR12-21 | 0.56 | 0.48 | 0.064208 | 10.3162 | 1.5147 | 0.66238 | 0.097258 | 1210 | Fixed Single Family Units | PB-08 | Norwood Street Baffle Box Installation | Baffle Box | 4,153.0 | 20% | 809.84 | 738.3 | 15% | 111.1 | 461.9395 | City of Palm Bay | N/A | Norwood Street Baffle Box Installation | Not provided. | Baffle Boxes- First Generation (hydrodynamic separator) | Completed | 2014 | 26 | 23 | A | 529 | Not provided | Not provided | Not provided | Not provided | N/A | Structural | 2013 | Central Indian River Lagoon | Not provided | Not provided | Not provided | TN 50% TA & TP 2.3% TA | yes | 68.2107 | 259.8402
11935 | City of Palm Bay | Central IRL | A | IR12-21 | 0.56 | 0.48 | 0.038567 | 10.3162 | 1.5147 | 0.39787 | 0.058419 | 1210 | Fixed Single Family Units | PB-08 | Norwood Street Baffle Box Installation | Baffle Box | 4,153.0 | 20% | 809.84 | 738.3 | 15% | 111.1 | 461.9395 | City of Palm Bay | N/A | Norwood Street Baffle Box Installation | Not provided. | Baffle Boxes- First Generation (hydrodynamic separator) | Completed | 2014 | 26 | 23 | A | 529 | Not provided | Not provided | Not provided | Not provided | N/A | Structural | 2013 | Central Indian River Lagoon | Not provided | Not provided | Not provided | TN 50% TA & TP 2.3% TA | yes | 49.9958 | 156.075
11936 | City of Palm Bay | Central IRL | A | IR12-21 | 0.56 | 0.48 | 0.07136 | 10.3162 | 1.5147 | 0.73617 | 0.10809 | 1210 | Fixed Single Family Units | PB-08 | Norwood Street Baffle Box Installation | Baffle Box | 4,153.0 | 20% | 809.84 | 738.3 | 15% | 111.1 | 461.9395 | City of Palm Bay | N/A | Norwood Street Baffle Box Installation | Not provided. | Baffle Boxes- First Generation (hydrodynamic separator) | Completed | 2014 | 26 | 23 | A | 529 | Not provided | Not provided | Not provided | Not provided | N/A | Structural | 2013 | Central Indian River Lagoon | Not provided | Not provided | Not provided | TN 50% TA & TP 2.3% TA | yes | 72.065 | 288.7853
11937 | City of Palm Bay | Central IRL | A | IR12-21 | 0.56 | 0.48 | 0.21614 | 10.3162 | 1.5147 | 2.2297 | 0.32739 | 1210 | Fixed Single Family Units | PB-08 | Norwood Street Baffle Box Installation | Baffle Box | 4,153.0 | 20% | 809.84 | 738.3 | 15% | 111.1 | 461.9395 | City of Palm Bay | N/A | Norwood Street Baffle Box Installation | Not provided. | Baffle Boxes- First Generation (hydrodynamic separator) | Completed | 2014 | 26 | 23 | A | 529 | Not provided | Not provided | Not provided | Not provided | N/A | Structural | 2013 | Central Indian River Lagoon | Not provided | Not provided | Not provided | TN 50% TA & TP 2.3% TA | yes | 121.1775 | 874.6702
11938 | City of Palm Bay | Central IRL | A | IR12-21 | 0.56 | 0.48 | 0.039123 | 10.3162 | 1.5147 | 0.4036 | 0.059261 | 1210 | Fixed Single Family Units | PB-08 | Norwood Street Baffle Box Installation | Baffle Box | 4,153.0 | 20% | 809.84 | 738.3 | 15% | 111.1 | 461.9395 | City of Palm Bay | N/A | Norwood Street Baffle Box Installation | Not provided. | Baffle Boxes- First Generation (hydrodynamic separator) | Completed | 2014 | 26 | 23 | A | 529 | Not provided | Not provided | Not provided | Not provided | N/A | Structural | 2013 | Central Indian River Lagoon | Not provided | Not provided | Not provided | TN 50% TA & TP 2.3% TA | yes | 50.882 | 158.3256
11939 | City of Palm Bay | Central IRL | A | IR12-21 | 0.56 | 0.48 | 0.13329 | 11.8089 | 2.166 | 1.574 | 0.2887 | 1200 | Residential, Medium Density-Two-five dwellingunits per acre | PB-08 | Norwood Street Baffle Box Installation | Baffle Box | 4,153.0 | 20% | 809.84 | 738.3 | 15% | 111.1 | 461.9395 | City of Palm Bay | N/A | Norwood Street Baffle Box Installation | Not provided. | Baffle Boxes- First Generation (hydrodynamic separator) | Completed | 2014 | 26 | 23 | A | 529 | Not provided | Not provided | Not provided | Not provided | N/A | Structural | 2013 | Central Indian River Lagoon | Not provided | Not provided | Not provided | TN 50% TA & TP 2.3% TA | yes | 121.5904 | 539.3904
11940 | City of Palm Bay | Central IRL | A | IR12-21 | 0.56 | 0.48 | 0.37508 | 11.8089 | 2.166 | 4.4293 | 0.81244 | 1300 | Residential, High Density | PB-08 | Norwood Street Baffle Box Installation | Baffle Box | 4,153.0 | 20% | 809.84 | 738.3 | 15% | 111.1 | 461.9395 | City of Palm Bay | N/A | Norwood Street Baffle Box Installation | Not provided. | Baffle Boxes- First Generation (hydrodynamic separator) | Completed | 2014 | 26 | 23 | A | 529 | Not provided | Not provided | Not provided | Not provided | N/A | Structural | 2013 | Central Indian River Lagoon | Not provided | Not provided | Not provided | TN 50% TA & TP 2.3% TA | yes | 166.5218 | 1517.9028
11941 | City of Palm Bay | Central IRL | A | IR12-21 | 0.56 | 0.48 | 0.05353 | 11.8089 | 2.166 | 0.63213 | 0.11595 | 1330 | Residential, High density; Multiple Dwelling Units, Low Rise <Two stories or less> | PB-08 | Norwood Street Baffle Box Installation | Baffle Box | 4,153.0 | 20% | 809.84 | 738.3 | 15% | 111.1 | 461.9395 | City of Palm Bay | N/A | Norwood Street Baffle Box Installation | Not provided. | Baffle Boxes- First Generation (hydrodynamic separator) | Completed | 2014 | 26 | 23 | A | 529 | Not provided | Not provided | Not provided | Not provided | N/A | Structural | 2013 | Central Indian River Lagoon | Not provided | Not provided | Not provided | TN 50% TA & TP 2.3% TA | yes | 59.1259 | 216.6291
11942 | City of Palm Bay | Central IRL | A | IR12-21 | 0.56 | 0.48 | 0.024997 | 11.8089 | 2.166 | 0.29519 | 0.054145 | 1330 | Residential, High density; Multiple Dwelling Units, Low Rise <Two stories or less> | PB-08 | Norwood Street Baffle Box Installation | Baffle Box | 4,153.0 | 20% | 809.84 | 738.3 | 15% | 111.1 | 461.9395 | City of Palm Bay | N/A | Norwood Street Baffle Box Installation | Not provided. | Baffle Boxes- First Generation (hydrodynamic separator) | Completed | 2014 | 26 | 23 | A | 529 | Not provided | Not provided | Not provided | Not provided | N/A | Structural | 2013 | Central Indian River Lagoon | Not provided | Not provided | Not provided | TN 50% TA & TP 2.3% TA | yes | 47.1005 | 101.1597
11943 | City of Palm Bay | Central IRL | A | IR12-21 | 0.56 | 0.48 | 0.030868 | 11.8089 | 2.166 | 0.36452 | 0.066861 | 1330 | Residential, High density; Multiple Dwelling Units, Low Rise <Two stories or less> | PB-08 | Norwood Street Baffle Box Installation | Baffle Box | 4,153.0 | 20% | 809.84 | 738.3 | 15% | 111.1 | 461.9395 | City of Palm Bay | N/A | Norwood Street Baffle Box Installation | Not provided. | Baffle Boxes- First Generation (hydrodynamic separator) | Completed | 2014 | 26 | 23 | A | 529 | Not provided | Not provided | Not provided | Not provided | N/A | Structural | 2013 | Central Indian River Lagoon | Not provided | Not provided | Not provided | TN 50% TA & TP 2.3% TA | yes | 53.9826 | 124.918
11944 | City of Palm Bay | Central IRL | A | IR12-21 | 0.56 | 0.48 | 0.45129 | 10.16 | 1.4921 | 4.5851 | 0.67335 | 1200 | Residential, Medium Density-Two-five dwellingunits per acre | PB-08 | Norwood Street Baffle Box Installation | Baffle Box | 4,153.0 | 20% | 809.84 | 738.3 | 15% | 111.1 | 461.9395 | City of Palm Bay | N/A | Norwood Street Baffle Box Installation | Not provided. | Baffle Boxes- First Generation (hydrodynamic separator) | Completed | 2014 | 26 | 23 | A | 529 | Not provided | Not provided | Not provided | Not provided | N/A | Structural | 2013 | Central Indian River Lagoon | Not provided | Not provided | Not provided | TN 50% TA & TP 2.3% TA | yes | 173.0535 | 1826.2865
11945 | City of Palm Bay | Central IRL | A | IR12-21 | 0.56 | 0.48 | 0.16648 | 10.16 | 1.4921 | 1.6914 | 0.2484 | 1210 | Fixed Single Family Units | PB-08 | Norwood Street Baffle Box Installation | Baffle Box | 4,153.0 | 20% | 809.84 | 738.3 | 15% | 111.1 | 461.9395 | City of Palm Bay | N/A | Norwood Street Baffle Box Installation | Not provided. | Baffle Boxes- First Generation (hydrodynamic separator) | Completed | 2014 | 26 | 23 | A | 529 | Not provided | Not provided | Not provided | Not provided | N/A | Structural | 2013 | Central Indian River Lagoon | Not provided | Not provided | Not provided | TN 50% TA & TP 2.3% TA | yes | 126.9506 | 673.7135
11946 | City of Palm Bay | Central IRL | A | IR12-21 | 0.56 | 0.48 | 0.17705 | 10.2273 | 1.4732 | 1.8108 | 0.26083 | 1200 | Residential, Medium Density-Two-five dwellingunits per acre | PB-08 | Norwood Street Baffle Box Installation | Baffle Box | 4,153.0 | 20% | 809.84 | 738.3 | 15% | 111.1 | 461.9395 | City of Palm Bay | N/A | Norwood Street Baffle Box Installation | Not provided. | Baffle Boxes- First Generation (hydrodynamic separator) | Completed | 2014 | 26 | 23 | A | 529 | Not provided | Not provided | Not provided | Not provided | N/A | Structural | 2013 | Central Indian River Lagoon | Not provided | Not provided | Not provided | TN 50% TA & TP 2.3% TA | yes | 136.6313 | 716.4954
11947 | City of Palm Bay | Central IRL | A | IR12-21 | 0.56 | 0.48 | 0.14432 | 10.2273 | 1.4732 | 1.476 | 0.21261 | 1700 | Institutional (Educational,religious,health and military facilities) | PB-08 | Norwood Street Baffle Box Installation | Baffle Box | 4,153.0 | 20% | 809.84 | 738.3 | 15% | 111.1 | 461.9395 | City of Palm Bay | N/A | Norwood Street Baffle Box Installation | Not provided. | Baffle Boxes- First Generation (hydrodynamic separator) | Completed | 2014 | 26 | 23 | A | 529 | Not provided | Not provided | Not provided | Not provided | N/A | Structural | 2013 | Central Indian River Lagoon | Not provided | Not provided | Not provided | TN 50% TA & TP 2.3% TA | yes | 123.1047 | 584.0473
11948 | City of Palm Bay | Central IRL | A | IR12-21 | 0.56 | 0.48 | 0.091697 | 10.2273 | 1.4732 | 0.93782 | 0.13509 | 1210 | Fixed Single Family Units | PB-08 | Norwood Street Baffle Box Installation | Baffle Box | 4,153.0 | 20% | 809.84 | 738.3 | 15% | 111.1 | 461.9395 | City of Palm Bay | N/A | Norwood Street Baffle Box Installation | Not provided. | Baffle Boxes- First Generation (hydrodynamic separator) | Completed | 2014 | 26 | 23 | A | 529 | Not provided | Not provided | Not provided | Not provided | N/A | Structural | 2013 | Central Indian River Lagoon | Not provided | Not provided | Not provided | TN 50% TA & TP 2.3% TA | yes | 85.4864 | 371.0865
11949 | City of Palm Bay | Central IRL | A | IR12-21 | 0.56 | 0.48 | 0.17661 | 10.2273 | 1.4732 | 1.8062 | 0.26018 | 1210 | Fixed Single Family Units | PB-08 | Norwood Street Baffle Box Installation | Baffle Box | 4,153.0 | 20% | 809.84 | 738.3 | 15% | 111.1 | 461.9395 | City of Palm Bay | N/A | Norwood Street Baffle Box Installation | Not provided. | Baffle Boxes- First Generation (hydrodynamic separator) | Completed | 2014 | 26 | 23 | A | 529 | Not provided | Not provided | Not provided | Not provided | N/A | Structural | 2013 | Central Indian River Lagoon | Not provided | Not provided | Not provided | TN 50% TA & TP 2.3% TA | yes | 109.8341 | 714.7029
11950 | City of Palm Bay | Central IRL | A | IR12-21 | 0.56 | 0.48 | 0.028088 | 10.2273 | 1.4732 | 0.28727 | 0.041379 | 1210 | Fixed Single Family Units | PB-08 | Norwood Street Baffle Box Installation | Baffle Box | 4,153.0 | 20% | 809.84 | 738.3 | 15% | 111.1 | 461.9395 | City of Palm Bay | N/A | Norwood Street Baffle Box Installation | Not provided. | Baffle Boxes- First Generation (hydrodynamic separator) | Completed | 2014 | 26 | 23 | A | 529 | Not provided | Not provided | Not provided | Not provided | N/A | Structural | 2013 | Central Indian River Lagoon | Not provided | Not provided | Not provided | TN 50% TA & TP 2.3% TA | yes | 48.3611 | 113.6679
11951 | City of Palm Bay | Central IRL | A | IR12-21 | 0.56 | 0.48 | 0.017955 | 9.7799 | 1.2877 | 0.1756 | 0.023121 | 1430 | Professional Services | PB-08 | Norwood Street Baffle Box Installation | Baffle Box | 4,153.0 | 20% | 809.84 | 738.3 | 15% | 111.1 | 461.9395 | City of Palm Bay | N/A | Norwood Street Baffle Box Installation | Not provided. | Baffle Boxes- First Generation (hydrodynamic separator) | Completed | 2014 | 26 | 23 | A | 529 | Not provided | Not provided | Not provided | Not provided | N/A | Structural | 2013 | Central Indian River Lagoon | Not provided | Not provided | Not provided | TN 50% TA & TP 2.3% TA | yes | 38.1051 | 72.6632
11952 | City of Palm Bay | Central IRL | A | IR12-21 | 0.56 | 0.48 | 0.10082 | 9.7799 | 1.2877 | 0.98603 | 0.12983 | 1430 | Professional Services | PB-08 | Norwood Street Baffle Box Installation | Baffle Box | 4,153.0 | 20% | 809.84 | 738.3 | 15% | 111.1 | 461.9395 | City of Palm Bay | N/A | Norwood Street Baffle Box Installation | Not provided. | Baffle Boxes- First Generation (hydrodynamic separator) | Completed | 2014 | 26 | 23 | A | 529 | Not provided | Not provided | Not provided | Not provided | N/A | Structural | 2013 | Central Indian River Lagoon | Not provided | Not provided | Not provided | TN 50% TA & TP 2.3% TA | yes | 87.6614 | 408.0122
11953 | City of Palm Bay | Central IRL | A | IR12-21 | 0.56 | 0.48 | 0.045852 | 9.7799 | 1.2877 | 0.44843 | 0.059044 | 1410 | Retail Sales and Services | PB-08 | Norwood Street Baffle Box Installation | Baffle Box | 4,153.0 | 20% | 809.84 | 738.3 | 15% | 111.1 | 461.9395 | City of Palm Bay | N/A | Norwood Street Baffle Box Installation | Not provided. | Baffle Boxes- First Generation (hydrodynamic separator) | Completed | 2014 | 26 | 23 | A | 529 | Not provided | Not provided | Not provided | Not provided | N/A | Structural | 2013 | Central Indian River Lagoon | Not provided | Not provided | Not provided | TN 50% TA & TP 2.3% TA | yes | 54.5572 | 185.5555
11954 | City of Palm Bay | Central IRL | A | IR12-21 | 0.56 | 0.48 | 0.0058911 | 8.8719 | 1.4401 | 0.052265 | 0.0084835 | 1300 | Residential, High Density | PB-08 | Norwood Street Baffle Box Installation | Baffle Box | 4,153.0 | 20% | 809.84 | 738.3 | 15% | 111.1 | 461.9395 | City of Palm Bay | N/A | Norwood Street Baffle Box Installation | Not provided. | Baffle Boxes- First Generation (hydrodynamic separator) | Completed | 2014 | 26 | 23 | A | 529 | Not provided | Not provided | Not provided | Not provided | N/A | Structural | 2013 | Central Indian River Lagoon | Not provided | Not provided | Not provided | TN 50% TA & TP 2.3% TA | yes | 28.8674 | 23.8403
11955 | Natural Lands | Central IRL | A | IR12-21 | 0.56 | 0.48 | 0.36709 | 8.8719 | 1.4401 | 3.2568 | 0.52863 | 6170 | Mixed wetland hardwoods | PB-08 | Norwood Street Baffle Box Installation | Baffle Box | 4,153.0 | 20% | 809.84 | 738.3 | 15% | 111.1 | 461.9395 | City of Palm Bay | N/A | Norwood Street Baffle Box Installation | Not provided. | Baffle Boxes- First Generation (hydrodynamic separator) | Completed | 2014 | 26 | 23 | A | 529 | Not provided | Not provided | Not provided | Not provided | N/A | Structural | 2013 | Central Indian River Lagoon | Not provided | Not provided | Not provided | TN 50% TA & TP 2.3% TA | yes | 174.1158 | 1485.5653
11956 | City of Palm Bay | Central IRL | A | IR12-21 | 0.56 | 0.48 | 0.24478 | 8.8719 | 1.4401 | 2.1717 | 0.3525 | 1300 | Residential, High Density | PB-08 | Norwood Street Baffle Box Installation | Baffle Box | 4,153.0 | 20% | 809.84 | 738.3 | 15% | 111.1 | 461.9395 | City of Palm Bay | N/A | Norwood Street Baffle Box Installation | Not provided. | Baffle Boxes- First Generation (hydrodynamic separator) | Completed | 2014 | 26 | 23 | A | 529 | Not provided | Not provided | Not provided | Not provided | N/A | Structural | 2013 | Central Indian River Lagoon | Not provided | Not provided | Not provided | TN 50% TA & TP 2.3% TA | yes | 139.6171 | 990.5902
11957 | City of Palm Bay | Central IRL | A | IR12-21 | 0.56 | 0.48 | 0.12918 | 10.3505 | 1.525 | 1.3371 | 0.19701 | 1200 | Residential, Medium Density-Two-five dwellingunits per acre | PB-08 | Norwood Street Baffle Box Installation | Baffle Box | 4,153.0 | 20% | 809.84 | 738.3 | 15% | 111.1 | 461.9395 | City of Palm Bay | N/A | Norwood Street Baffle Box Installation | Not provided. | Baffle Boxes- First Generation (hydrodynamic separator) | Completed | 2014 | 26 | 23 | A | 529 | Not provided | Not provided | Not provided | Not provided | N/A | Structural | 2013 | Central Indian River Lagoon | Not provided | Not provided | Not provided | TN 50% TA & TP 2.3% TA | yes | 191.0058 | 522.7852
11958 | City of Palm Bay | Central IRL | A | IR12-21 | 0.56 | 0.48 | 0.015529 | 10.3505 | 1.525 | 0.16073 | 0.023682 | 1210 | Fixed Single Family Units | PB-08 | Norwood Street Baffle Box Installation | Baffle Box | 4,153.0 | 20% | 809.84 | 738.3 | 15% | 111.1 | 461.9395 | City of Palm Bay | N/A | Norwood Street Baffle Box Installation | Not provided. | Baffle Boxes- First Generation (hydrodynamic separator) | Completed | 2014 | 26 | 23 | A | 529 | Not provided | Not provided | Not provided | Not provided | N/A | Structural | 2013 | Central Indian River Lagoon | Not provided | Not provided | Not provided | TN 50% TA & TP 2.3% TA | yes | 42.7186 | 62.8435
11959 | City of Palm Bay | Central IRL | A | IR12-21 | 0.56 | 0.48 | 0.039664 | 10.3505 | 1.525 | 0.41054 | 0.060489 | 1210 | Fixed Single Family Units | PB-08 | Norwood Street Baffle Box Installation | Baffle Box | 4,153.0 | 20% | 809.84 | 738.3 | 15% | 111.1 | 461.9395 | City of Palm Bay | N/A | Norwood Street Baffle Box Installation | Not provided. | Baffle Boxes- First Generation (hydrodynamic separator) | Completed | 2014 | 26 | 23 | A | 529 | Not provided | Not provided | Not provided | Not provided | N/A | Structural | 2013 | Central Indian River Lagoon | Not provided | Not provided | Not provided | TN 50% TA & TP 2.3% TA | yes | 85.0856 | 160.5157
11960 | City of Palm Bay | Central IRL | A | IR12-21 | 0.56 | 0.48 | 0.28737 | 10.3505 | 1.525 | 2.9744 | 0.43825 | 1210 | Fixed Single Family Units | PB-08 | Norwood Street Baffle Box Installation | Baffle Box | 4,153.0 | 20% | 809.84 | 738.3 | 15% | 111.1 | 461.9395 | City of Palm Bay | N/A | Norwood Street Baffle Box Installation | Not provided. | Baffle Boxes- First Generation (hydrodynamic separator) | Completed | 2014 | 26 | 23 | A | 529 | Not provided | Not provided | Not provided | Not provided | N/A | Structural | 2013 | Central Indian River Lagoon | Not provided | Not provided | Not provided | TN 50% TA & TP 2.3% TA | yes | 137.2593 | 1162.95
11961 | City of Palm Bay | Central IRL | A | IR12-21 | 0.56 | 0.48 | 0.14602 | 10.3505 | 1.525 | 1.5113 | 0.22268 | 1210 | Fixed Single Family Units | PB-08 | Norwood Street Baffle Box Installation | Baffle Box | 4,153.0 | 20% | 809.84 | 738.3 | 15% | 111.1 | 461.9395 | City of Palm Bay | N/A | Norwood Street Baffle Box Installation | Not provided. | Baffle Boxes- First Generation (hydrodynamic separator) | Completed | 2014 | 26 | 23 | A | 529 | Not provided | Not provided | Not provided | Not provided | N/A | Structural | 2013 | Central Indian River Lagoon | Not provided | Not provided | Not provided | TN 50% TA & TP 2.3% TA | yes | 107.3534 | 590.9056
11962 | City of Palm Bay | Central IRL | A | IR12-21 | 0.56 | 0.48 | 0.27142 | 10.4882 | 1.5541 | 2.8467 | 0.42182 | 1200 | Residential, Medium Density-Two-five dwellingunits per acre | PB-08 | Norwood Street Baffle Box Installation | Baffle Box | 4,153.0 | 20% | 809.84 | 738.3 | 15% | 111.1 | 461.9395 | City of Palm Bay | N/A | Norwood Street Baffle Box Installation | Not provided. | Baffle Boxes- First Generation (hydrodynamic separator) | Completed | 2014 | 26 | 23 | A | 529 | Not provided | Not provided | Not provided | Not provided | N/A | Structural | 2013 | Central Indian River Lagoon | Not provided | Not provided | Not provided | TN 50% TA & TP 2.3% TA | yes | 220.093 | 1098.413
11963 | City of Palm Bay | Central IRL | A | IR12-21 | 0.56 | 0.48 | 0.28514 | 10.4882 | 1.5541 | 2.9906 | 0.44313 | 1210 | Fixed Single Family Units | PB-08 | Norwood Street Baffle Box Installation | Baffle Box | 4,153.0 | 20% | 809.84 | 738.3 | 15% | 111.1 | 461.9395 | City of Palm Bay | N/A | Norwood Street Baffle Box Installation | Not provided. | Baffle Boxes- First Generation (hydrodynamic separator) | Completed | 2014 | 26 | 23 | A | 529 | Not provided | Not provided | Not provided | Not provided | N/A | Structural | 2013 | Central Indian River Lagoon | Not provided | Not provided | Not provided | TN 50% TA & TP 2.3% TA | yes | 136.0967 | 1153.9059
11964 | City of Palm Bay | Central IRL | A | IR12-21 | 0.56 | 0.48 | 0.061203 | 10.4882 | 1.5541 | 0.64191 | 0.095116 | 1210 | Fixed Single Family Units | PB-08 | Norwood Street Baffle Box Installation | Baffle Box | 4,153.0 | 20% | 809.84 | 738.3 | 15% | 111.1 | 461.9395 | City of Palm Bay | N/A | Norwood Street Baffle Box Installation | Not provided. | Baffle Boxes- First Generation (hydrodynamic separator) | Completed | 2014 | 26 | 23 | A | 529 | Not provided | Not provided | Not provided | Not provided | N/A | Structural | 2013 | Central Indian River Lagoon | Not provided | Not provided | Not provided | TN 50% TA & TP 2.3% TA | yes | 71.6226 | 247.6811
11965 | City of Palm Bay | Central IRL | A | IR12-21 | 0.56 | 0.48 | 0.56625 | 10.023 | 1.4722 | 5.6755 | 0.83363 | 1200 | Residential, Medium Density-Two-five dwellingunits per acre | PB-08 | Norwood Street Baffle Box Installation | Baffle Box | 4,153.0 | 20% | 809.84 | 738.3 | 15% | 111.1 | 461.9395 | City of Palm Bay | N/A | Norwood Street Baffle Box Installation | Not provided. | Baffle Boxes- First Generation (hydrodynamic separator) | Completed | 2014 | 26 | 23 | A | 529 | Not provided | Not provided | Not provided | Not provided | N/A | Structural | 2013 | Central Indian River Lagoon | Not provided | Not provided | Not provided | TN 50% TA & TP 2.3% TA | yes | 191.674 | 2291.5462
11966 | City of Palm Bay | Central IRL | A | IR12-21 | 0.56 | 0.48 | 0.028161 | 10.023 | 1.4722 | 0.28226 | 0.041459 | 1210 | Fixed Single Family Units | PB-08 | Norwood Street Baffle Box Installation | Baffle Box | 4,153.0 | 20% | 809.84 | 738.3 | 15% | 111.1 | 461.9395 | City of Palm Bay | N/A | Norwood Street Baffle Box Installation | Not provided. | Baffle Boxes- First Generation (hydrodynamic separator) | Completed | 2014 | 26 | 23 | A | 529 | Not provided | Not provided | Not provided | Not provided | N/A | Structural | 2013 | Central Indian River Lagoon | Not provided | Not provided | Not provided | TN 50% TA & TP 2.3% TA | yes | 62.9822 | 113.9646
11967 | City of Palm Bay | Central IRL | A | IR12-21 | 0.56 | 0.48 | 0.012208 | 10.023 | 1.4722 | 0.12236 | 0.017972 | 1210 | Fixed Single Family Units | PB-08 | Norwood Street Baffle Box Installation | Baffle Box | 4,153.0 | 20% | 809.84 | 738.3 | 15% | 111.1 | 461.9395 | City of Palm Bay | N/A | Norwood Street Baffle Box Installation | Not provided. | Baffle Boxes- First Generation (hydrodynamic separator) | Completed | 2014 | 26 | 23 | A | 529 | Not provided | Not provided | Not provided | Not provided | N/A | Structural | 2013 | Central Indian River Lagoon | Not provided | Not provided | Not provided | TN 50% TA & TP 2.3% TA | yes | 30.9542 | 49.4036
11968 | City of Palm Bay | Central IRL | A | IR12-21 | 0.56 | 0.48 | 0.011141 | 10.023 | 1.4722 | 0.11166 | 0.016402 | 1210 | Fixed Single Family Units | PB-08 | Norwood Street Baffle Box Installation | Baffle Box | 4,153.0 | 20% | 809.84 | 738.3 | 15% | 111.1 | 461.9395 | City of Palm Bay | N/A | Norwood Street Baffle Box Installation | Not provided. | Baffle Boxes- First Generation (hydrodynamic separator) | Completed | 2014 | 26 | 23 | A | 529 | Not provided | Not provided | Not provided | Not provided | N/A | Structural | 2013 | Central Indian River Lagoon | Not provided | Not provided | Not provided | TN 50% TA & TP 2.3% TA | yes | 31.2084 | 45.0856
11969 | City of Palm Bay | Central IRL | A | IR12-21 | 0.56 | 0.48 | 0.4871 | 10.5212 | 1.5589 | 5.1249 | 0.75936 | 1200 | Residential, Medium Density-Two-five dwellingunits per acre | PB-08 | Norwood Street Baffle Box Installation | Baffle Box | 4,153.0 | 20% | 809.84 | 738.3 | 15% | 111.1 | 461.9395 | City of Palm Bay | N/A | Norwood Street Baffle Box Installation | Not provided. | Baffle Boxes- First Generation (hydrodynamic separator) | Completed | 2014 | 26 | 23 | A | 529 | Not provided | Not provided | Not provided | Not provided | N/A | Structural | 2013 | Central Indian River Lagoon | Not provided | Not provided | Not provided | TN 50% TA & TP 2.3% TA | yes | 178.8638 | 1971.2205
11970 | City of Palm Bay | Central IRL | A | IR12-21 | 0.56 | 0.48 | 0.024639 | 10.5212 | 1.5589 | 0.25923 | 0.03841 | 1210 | Fixed Single Family Units | PB-08 | Norwood Street Baffle Box Installation | Baffle Box | 4,153.0 | 20% | 809.84 | 738.3 | 15% | 111.1 | 461.9395 | City of Palm Bay | N/A | Norwood Street Baffle Box Installation | Not provided. | Baffle Boxes- First Generation (hydrodynamic separator) | Completed | 2014 | 26 | 23 | A | 529 | Not provided | Not provided | Not provided | Not provided | N/A | Structural | 2013 | Central Indian River Lagoon | Not provided | Not provided | Not provided | TN 50% TA & TP 2.3% TA | yes | 39.9525 | 99.7099
11971 | City of Palm Bay | Central IRL | A | IR12-21 | 0.56 | 0.48 | 0.063528 | 10.5212 | 1.5589 | 0.66839 | 0.099036 | 1210 | Fixed Single Family Units | PB-08 | Norwood Street Baffle Box Installation | Baffle Box | 4,153.0 | 20% | 809.84 | 738.3 | 15% | 111.1 | 461.9395 | City of Palm Bay | N/A | Norwood Street Baffle Box Installation | Not provided. | Baffle Boxes- First Generation (hydrodynamic separator) | Completed | 2014 | 26 | 23 | A | 529 | Not provided | Not provided | Not provided | Not provided | N/A | Structural | 2013 | Central Indian River Lagoon | Not provided | Not provided | Not provided | TN 50% TA & TP 2.3% TA | yes | 69.9196 | 257.0894
11972 | City of Palm Bay | Central IRL | A | IR12-21 | 0.56 | 0.48 | 0.042497 | 10.5212 | 1.5589 | 0.44712 | 0.06625 | 1210 | Fixed Single Family Units | PB-08 | Norwood Street Baffle Box Installation | Baffle Box | 4,153.0 | 20% | 809.84 | 738.3 | 15% | 111.1 | 461.9395 | City of Palm Bay | N/A | Norwood Street Baffle Box Installation | Not provided. | Baffle Boxes- First Generation (hydrodynamic separator) | Completed | 2014 | 26 | 23 | A | 529 | Not provided | Not provided | Not provided | Not provided | N/A | Structural | 2013 | Central Indian River Lagoon | Not provided | Not provided | Not provided | TN 50% TA & TP 2.3% TA | yes | 53.363 | 171.9802
11973 | City of Palm Bay | Central IRL | A | IR12-21 | 0.56 | 0.48 | 0.61776 | 11.7066 | 2.2573 | 7.2319 | 1.3945 | 1300 | Residential, High Density | PB-08 | Norwood Street Baffle Box Installation | Baffle Box | 4,153.0 | 20% | 809.84 | 738.3 | 15% | 111.1 | 461.9395 | City of Palm Bay | N/A | Norwood Street Baffle Box Installation | Not provided. | Baffle Boxes- First Generation (hydrodynamic separator) | Completed | 2014 | 26 | 23 | A | 529 | Not provided | Not provided | Not provided | Not provided | N/A | Structural | 2013 | Central Indian River Lagoon | Not provided | Not provided | Not provided | TN 50% TA & TP 2.3% TA | yes | 200 | 2500
11974 | City of Palm Bay | Central IRL | A | IR12-21 | 0.56 | 0.48 | 0.18777 | 10.5298 | 1.5456 | 1.9772 | 0.29022 | 1200 | Residential, Medium Density-Two-five dwellingunits per acre | PB-08 | Norwood Street Baffle Box Installation | Baffle Box | 4,153.0 | 20% | 809.84 | 738.3 | 15% | 111.1 | 461.9395 | City of Palm Bay | N/A | Norwood Street Baffle Box Installation | Not provided. | Baffle Boxes- First Generation (hydrodynamic separator) | Completed | 2014 | 26 | 23 | A | 529 | Not provided | Not provided | Not provided | Not provided | N/A | Structural | 2013 | Central Indian River Lagoon | Not provided | Not provided | Not provided | TN 50% TA & TP 2.3% TA | yes | 130.4059 | 759.8777
11975 | City of Palm Bay | Central IRL | A | IR12-21 | 0.56 | 0.48 | 0.025661 | 10.5298 | 1.5456 | 0.27021 | 0.039663 | 1210 | Fixed Single Family Units | PB-08 | Norwood Street Baffle Box Installation | Baffle Box | 4,153.0 | 20% | 809.84 | 738.3 | 15% | 111.1 | 461.9395 | City of Palm Bay | N/A | Norwood Street Baffle Box Installation | Not provided. | Baffle Boxes- First Generation (hydrodynamic separator) | Completed | 2014 | 26 | 23 | A | 529 | Not provided | Not provided | Not provided | Not provided | N/A | Structural | 2013 | Central Indian River Lagoon | Not provided | Not provided | Not provided | TN 50% TA & TP 2.3% TA | yes | 55.1174 | 103.8464
11976 | City of Palm Bay | Central IRL | A | IR12-21 | 0.56 | 0.48 | 0.086207 | 10.5298 | 1.5456 | 0.90775 | 0.13325 | 1210 | Fixed Single Family Units | PB-08 | Norwood Street Baffle Box Installation | Baffle Box | 4,153.0 | 20% | 809.84 | 738.3 | 15% | 111.1 | 461.9395 | City of Palm Bay | N/A | Norwood Street Baffle Box Installation | Not provided. | Baffle Boxes- First Generation (hydrodynamic separator) | Completed | 2014 | 26 | 23 | A | 529 | Not provided | Not provided | Not provided | Not provided | N/A | Structural | 2013 | Central Indian River Lagoon | Not provided | Not provided | Not provided | TN 50% TA & TP 2.3% TA | yes | 82.4298 | 348.8675
11977 | City of Palm Bay | Central IRL | A | IR12-21 | 0.56 | 0.48 | 0.1724 | 10.5298 | 1.5456 | 1.8153 | 0.26647 | 1210 | Fixed Single Family Units | PB-08 | Norwood Street Baffle Box Installation | Baffle Box | 4,153.0 | 20% | 809.84 | 738.3 | 15% | 111.1 | 461.9395 | City of Palm Bay | N/A | Norwood Street Baffle Box Installation | Not provided. | Baffle Boxes- First Generation (hydrodynamic separator) | Completed | 2014 | 26 | 23 | A | 529 | Not provided | Not provided | Not provided | Not provided | N/A | Structural | 2013 | Central Indian River Lagoon | Not provided | Not provided | Not provided | TN 50% TA & TP 2.3% TA | yes | 106.7758 | 697.6719
11978 | City of Palm Bay | Central IRL | A | IR12-21 | 0.56 | 0.48 | 0.062404 | 10.5298 | 1.5456 | 0.6571 | 0.096454 | 1210 | Fixed Single Family Units | PB-08 | Norwood Street Baffle Box Installation | Baffle Box | 4,153.0 | 20% | 809.84 | 738.3 | 15% | 111.1 | 461.9395 | City of Palm Bay | N/A | Norwood Street Baffle Box Installation | Not provided. | Baffle Boxes- First Generation (hydrodynamic separator) | Completed | 2014 | 26 | 23 | A | 529 | Not provided | Not provided | Not provided | Not provided | N/A | Structural | 2013 | Central Indian River Lagoon | Not provided | Not provided | Not provided | TN 50% TA & TP 2.3% TA | yes | 65.7916 | 252.5393
11979 | City of Palm Bay | Central IRL | A | IR12-21 | 0.56 | 0.48 | 0.083323 | 10.5298 | 1.5456 | 0.87738 | 0.12879 | 1210 | Fixed Single Family Units | PB-08 | Norwood Street Baffle Box Installation | Baffle Box | 4,153.0 | 20% | 809.84 | 738.3 | 15% | 111.1 | 461.9395 | City of Palm Bay | N/A | Norwood Street Baffle Box Installation | Not provided. | Baffle Boxes- First Generation (hydrodynamic separator) | Completed | 2014 | 26 | 23 | A | 529 | Not provided | Not provided | Not provided | Not provided | N/A | Structural | 2013 | Central Indian River Lagoon | Not provided | Not provided | Not provided | TN 50% TA & TP 2.3% TA | yes | 75.0145 | 337.1972
11980 | City of Palm Bay | Central IRL | A | IR12-21 | 0.56 | 0.48 | 0.20289 | 10.5744 | 1.5667 | 2.1454 | 0.31786 | 1200 | Residential, Medium Density-Two-five dwellingunits per acre | PB-08 | Norwood Street Baffle Box Installation | Baffle Box | 4,153.0 | 20% | 809.84 | 738.3 | 15% | 111.1 | 461.9395 | City of Palm Bay | N/A | Norwood Street Baffle Box Installation | Not provided. | Baffle Boxes- First Generation (hydrodynamic separator) | Completed | 2014 | 26 | 23 | A | 529 | Not provided | Not provided | Not provided | Not provided | N/A | Structural | 2013 | Central Indian River Lagoon | Not provided | Not provided | Not provided | TN 50% TA & TP 2.3% TA | yes | 139.0462 | 821.0553
11981 | City of Palm Bay | Central IRL | A | IR12-21 | 0.56 | 0.48 | 0.062821 | 10.5744 | 1.5667 | 0.66429 | 0.098421 | 1210 | Fixed Single Family Units | PB-08 | Norwood Street Baffle Box Installation | Baffle Box | 4,153.0 | 20% | 809.84 | 738.3 | 15% | 111.1 | 461.9395 | City of Palm Bay | N/A | Norwood Street Baffle Box Installation | Not provided. | Baffle Boxes- First Generation (hydrodynamic separator) | Completed | 2014 | 26 | 23 | A | 529 | Not provided | Not provided | Not provided | Not provided | N/A | Structural | 2013 | Central Indian River Lagoon | Not provided | Not provided | Not provided | TN 50% TA & TP 2.3% TA | yes | 65.2587 | 254.2275
11982 | City of Palm Bay | Central IRL | A | IR12-21 | 0.56 | 0.48 | 0.0027355 | 10.5744 | 1.5667 | 0.028927 | 0.0042857 | 1210 | Fixed Single Family Units | PB-08 | Norwood Street Baffle Box Installation | Baffle Box | 4,153.0 | 20% | 809.84 | 738.3 | 15% | 111.1 | 461.9395 | City of Palm Bay | N/A | Norwood Street Baffle Box Installation | Not provided. | Baffle Boxes- First Generation (hydrodynamic separator) | Completed | 2014 | 26 | 23 | A | 529 | Not provided | Not provided | Not provided | Not provided | N/A | Structural | 2013 | Central Indian River Lagoon | Not provided | Not provided | Not provided | TN 50% TA & TP 2.3% TA | yes | 15.6869 | 11.0703
11983 | City of Palm Bay | Central IRL | A | IR12-21 | 0.56 | 0.48 | 0.23245 | 10.5744 | 1.5667 | 2.458 | 0.36418 | 1210 | Fixed Single Family Units | PB-08 | Norwood Street Baffle Box Installation | Baffle Box | 4,153.0 | 20% | 809.84 | 738.3 | 15% | 111.1 | 461.9395 | City of Palm Bay | N/A | Norwood Street Baffle Box Installation | Not provided. | Baffle Boxes- First Generation (hydrodynamic separator) | Completed | 2014 | 26 | 23 | A | 529 | Not provided | Not provided | Not provided | Not provided | N/A | Structural | 2013 | Central Indian River Lagoon | Not provided | Not provided | Not provided | TN 50% TA & TP 2.3% TA | yes | 125.5859 | 940.7061
11984 | City of Palm Bay | Central IRL | A | IR12-21 | 0.56 | 0.48 | 0.060245 | 10.5744 | 1.5667 | 0.63705 | 0.094385 | 1210 | Fixed Single Family Units | PB-08 | Norwood Street Baffle Box Installation | Baffle Box | 4,153.0 | 20% | 809.84 | 738.3 | 15% | 111.1 | 461.9395 | City of Palm Bay | N/A | Norwood Street Baffle Box Installation | Not provided. | Baffle Boxes- First Generation (hydrodynamic separator) | Completed | 2014 | 26 | 23 | A | 529 | Not provided | Not provided | Not provided | Not provided | N/A | Structural | 2013 | Central Indian River Lagoon | Not provided | Not provided | Not provided | TN 50% TA & TP 2.3% TA | yes | 63.6883 | 243.8012
11985 | City of Palm Bay | Central IRL | A | IR12-21 | 0.56 | 0.48 | 0.041626 | 10.5744 | 1.5667 | 0.44016 | 0.065215 | 1210 | Fixed Single Family Units | PB-08 | Norwood Street Baffle Box Installation | Baffle Box | 4,153.0 | 20% | 809.84 | 738.3 | 15% | 111.1 | 461.9395 | City of Palm Bay | N/A | Norwood Street Baffle Box Installation | Not provided. | Baffle Boxes- First Generation (hydrodynamic separator) | Completed | 2014 | 26 | 23 | A | 529 | Not provided | Not provided | Not provided | Not provided | N/A | Structural | 2013 | Central Indian River Lagoon | Not provided | Not provided | Not provided | TN 50% TA & TP 2.3% TA | yes | 65.7904 | 168.4533
11986 | City of Palm Bay | Central IRL | A | IR12-21 | 0.56 | 0.48 | 0.0010834 | 10.5744 | 1.5667 | 0.011456 | 0.0016973 | 1210 | Fixed Single Family Units | PB-08 | Norwood Street Baffle Box Installation | Baffle Box | 4,153.0 | 20% | 809.84 | 738.3 | 15% | 111.1 | 461.9395 | City of Palm Bay | N/A | Norwood Street Baffle Box Installation | Not provided. | Baffle Boxes- First Generation (hydrodynamic separator) | Completed | 2014 | 26 | 23 | A | 529 | Not provided | Not provided | Not provided | Not provided | N/A | Structural | 2013 | Central Indian River Lagoon | Not provided | Not provided | Not provided | TN 50% TA & TP 2.3% TA | yes | 12.862 | 4.3842
11987 | City of Palm Bay | Central IRL | A | IR12-21 | 0.56 | 0.48 | 0.013913 | 10.5744 | 1.5667 | 0.14712 | 0.021797 | 1210 | Fixed Single Family Units | PB-08 | Norwood Street Baffle Box Installation | Baffle Box | 4,153.0 | 20% | 809.84 | 738.3 | 15% | 111.1 | 461.9395 | City of Palm Bay | N/A | Norwood Street Baffle Box Installation | Not provided. | Baffle Boxes- First Generation (hydrodynamic separator) | Completed | 2014 | 26 | 23 | A | 529 | Not provided | Not provided | Not provided | Not provided | N/A | Structural | 2013 | Central Indian River Lagoon | Not provided | Not provided | Not provided | TN 50% TA & TP 2.3% TA | yes | 62.3015 | 56.302
11988 | City of Palm Bay | Central IRL | A | IR12-21 | 0.56 | 0.48 | 0.48506 | 10.1856 | 1.4958 | 4.9406 | 0.72554 | 1200 | Residential, Medium Density-Two-five dwellingunits per acre | PB-08 | Norwood Street Baffle Box Installation | Baffle Box | 4,153.0 | 20% | 809.84 | 738.3 | 15% | 111.1 | 461.9395 | City of Palm Bay | N/A | Norwood Street Baffle Box Installation | Not provided. | Baffle Boxes- First Generation (hydrodynamic separator) | Completed | 2014 | 26 | 23 | A | 529 | Not provided | Not provided | Not provided | Not provided | N/A | Structural | 2013 | Central Indian River Lagoon | Not provided | Not provided | Not provided | TN 50% TA & TP 2.3% TA | yes | 201.3718 | 1962.9573
11989 | City of Palm Bay | Central IRL | A | IR12-21 | 0.56 | 0.48 | 0.0053556 | 10.1856 | 1.4958 | 0.05455 | 0.0080107 | 1210 | Fixed Single Family Units | PB-08 | Norwood Street Baffle Box Installation | Baffle Box | 4,153.0 | 20% | 809.84 | 738.3 | 15% | 111.1 | 461.9395 | City of Palm Bay | N/A | Norwood Street Baffle Box Installation | Not provided. | Baffle Boxes- First Generation (hydrodynamic separator) | Completed | 2014 | 26 | 23 | A | 529 | Not provided | Not provided | Not provided | Not provided | N/A | Structural | 2013 | Central Indian River Lagoon | Not provided | Not provided | Not provided | TN 50% TA & TP 2.3% TA | yes | 40.1169 | 21.6732
11990 | City of Palm Bay | Central IRL | A | IR12-21 | 0.56 | 0.48 | 0.12735 | 10.1856 | 1.4958 | 1.2971 | 0.19049 | 1210 | Fixed Single Family Units | PB-08 | Norwood Street Baffle Box Installation | Baffle Box | 4,153.0 | 20% | 809.84 | 738.3 | 15% | 111.1 | 461.9395 | City of Palm Bay | N/A | Norwood Street Baffle Box Installation | Not provided. | Baffle Boxes- First Generation (hydrodynamic separator) | Completed | 2014 | 26 | 23 | A | 529 | Not provided | Not provided | Not provided | Not provided | N/A | Structural | 2013 | Central Indian River Lagoon | Not provided | Not provided | Not provided | TN 50% TA & TP 2.3% TA | yes | 91.7761 | 515.3695
11991 | City of Palm Bay | Central IRL | A | IR12-21 | 0.56 | 0.48 | 0.015607 | 9.957 | 1.4431 | 0.15539 | 0.022522 | 1200 | Residential, Medium Density-Two-five dwellingunits per acre | PB-08 | Norwood Street Baffle Box Installation | Baffle Box | 4,153.0 | 20% | 809.84 | 738.3 | 15% | 111.1 | 461.9395 | City of Palm Bay | N/A | Norwood Street Baffle Box Installation | Not provided. | Baffle Boxes- First Generation (hydrodynamic separator) | Completed | 2014 | 26 | 23 | A | 529 | Not provided | Not provided | Not provided | Not provided | N/A | Structural | 2013 | Central Indian River Lagoon | Not provided | Not provided | Not provided | TN 50% TA & TP 2.3% TA | yes | 37.2377 | 63.1573
11992 | City of Palm Bay | Central IRL | A | IR12-21 | 0.56 | 0.48 | 0.00023505 | 9.957 | 1.4431 | 0.0023404 | 0.0003392 | 1200 | Residential, Medium Density-Two-five dwellingunits per acre | PB-08 | Norwood Street Baffle Box Installation | Baffle Box | 4,153.0 | 20% | 809.84 | 738.3 | 15% | 111.1 | 461.9395 | City of Palm Bay | N/A | Norwood Street Baffle Box Installation | Not provided. | Baffle Boxes- First Generation (hydrodynamic separator) | Completed | 2014 | 26 | 23 | A | 529 | Not provided | Not provided | Not provided | Not provided | N/A | Structural | 2013 | Central Indian River Lagoon | Not provided | Not provided | Not provided | TN 50% TA & TP 2.3% TA | yes | 42.6382 | 0.95122
11993 | City of Palm Bay | Central IRL | A | IR12-21 | 0.56 | 0.48 | 9.115e-05 | 9.957 | 1.4431 | 0.00090759 | 0.00013154 | 1820 | Golf Course | PB-08 | Norwood Street Baffle Box Installation | Baffle Box | 4,153.0 | 20% | 809.84 | 738.3 | 15% | 111.1 | 461.9395 | City of Palm Bay | N/A | Norwood Street Baffle Box Installation | Not provided. | Baffle Boxes- First Generation (hydrodynamic separator) | Completed | 2014 | 26 | 23 | A | 529 | Not provided | Not provided | Not provided | Not provided | N/A | Structural | 2013 | Central Indian River Lagoon | Not provided | Not provided | Not provided | TN 50% TA & TP 2.3% TA | yes | 32.2594 | 0.36887
11994 | City of Palm Bay | Central IRL | A | IR12-21 | 0.56 | 0.48 | 0.26189 | 9.957 | 1.4431 | 2.6076 | 0.37793 | 1210 | Fixed Single Family Units | PB-08 | Norwood Street Baffle Box Installation | Baffle Box | 4,153.0 | 20% | 809.84 | 738.3 | 15% | 111.1 | 461.9395 | City of Palm Bay | N/A | Norwood Street Baffle Box Installation | Not provided. | Baffle Boxes- First Generation (hydrodynamic separator) | Completed | 2014 | 26 | 23 | A | 529 | Not provided | Not provided | Not provided | Not provided | N/A | Structural | 2013 | Central Indian River Lagoon | Not provided | Not provided | Not provided | TN 50% TA & TP 2.3% TA | yes | 133.9742 | 1059.816
11995 | City of Palm Bay | Central IRL | A | IR12-21 | 0.56 | 0.48 | 0.17791 | 9.957 | 1.4431 | 1.7714 | 0.25674 | 1210 | Fixed Single Family Units | PB-08 | Norwood Street Baffle Box Installation | Baffle Box | 4,153.0 | 20% | 809.84 | 738.3 | 15% | 111.1 | 461.9395 | City of Palm Bay | N/A | Norwood Street Baffle Box Installation | Not provided. | Baffle Boxes- First Generation (hydrodynamic separator) | Completed | 2014 | 26 | 23 | A | 529 | Not provided | Not provided | Not provided | Not provided | N/A | Structural | 2013 | Central Indian River Lagoon | Not provided | Not provided | Not provided | TN 50% TA & TP 2.3% TA | yes | 113.8019 | 719.9616
11996 | City of Palm Bay | Central IRL | A | IR12-21 | 0.56 | 0.48 | 0.23435 | 11.1177 | 1.9683 | 2.6054 | 0.46127 | 1200 | Residential, Medium Density-Two-five dwellingunits per acre | PB-08 | Norwood Street Baffle Box Installation | Baffle Box | 4,153.0 | 20% | 809.84 | 738.3 | 15% | 111.1 | 461.9395 | City of Palm Bay | N/A | Norwood Street Baffle Box Installation | Not provided. | Baffle Boxes- First Generation (hydrodynamic separator) | Completed | 2014 | 26 | 23 | A | 529 | Not provided | Not provided | Not provided | Not provided | N/A | Structural | 2013 | Central Indian River Lagoon | Not provided | Not provided | Not provided | TN 50% TA & TP 2.3% TA | yes | 137.9541 | 948.3608
11997 | City of Palm Bay | Central IRL | A | IR12-21 | 0.56 | 0.48 | 0.021821 | 11.1177 | 1.9683 | 0.2426 | 0.042952 | 1300 | Residential, High Density | PB-08 | Norwood Street Baffle Box Installation | Baffle Box | 4,153.0 | 20% | 809.84 | 738.3 | 15% | 111.1 | 461.9395 | City of Palm Bay | N/A | Norwood Street Baffle Box Installation | Not provided. | Baffle Boxes- First Generation (hydrodynamic separator) | Completed | 2014 | 26 | 23 | A | 529 | Not provided | Not provided | Not provided | Not provided | N/A | Structural | 2013 | Central Indian River Lagoon | Not provided | Not provided | Not provided | TN 50% TA & TP 2.3% TA | yes | 43.828 | 88.3078
11998 | City of Palm Bay | Central IRL | A | IR12-21 | 0.56 | 0.48 | 0.043929 | 11.1177 | 1.9683 | 0.48838 | 0.086467 | 1300 | Residential, High Density | PB-08 | Norwood Street Baffle Box Installation | Baffle Box | 4,153.0 | 20% | 809.84 | 738.3 | 15% | 111.1 | 461.9395 | City of Palm Bay | N/A | Norwood Street Baffle Box Installation | Not provided. | Baffle Boxes- First Generation (hydrodynamic separator) | Completed | 2014 | 26 | 23 | A | 529 | Not provided | Not provided | Not provided | Not provided | N/A | Structural | 2013 | Central Indian River Lagoon | Not provided | Not provided | Not provided | TN 50% TA & TP 2.3% TA | yes | 77.4602 | 177.7729
11999 | City of Palm Bay | Central IRL | A | IR12-21 | 0.56 | 0.48 | 0.098802 | 11.1177 | 1.9683 | 1.0984 | 0.19448 | 1300 | Residential, High Density | PB-08 | Norwood Street Baffle Box Installation | Baffle Box | 4,153.0 | 20% | 809.84 | 738.3 | 15% | 111.1 | 461.9395 | City of Palm Bay | N/A | Norwood Street Baffle Box Installation | Not provided. | Baffle Boxes- First Generation (hydrodynamic separator) | Completed | 2014 | 26 | 23 | A | 529 | Not provided | Not provided | Not provided | Not provided | N/A | Structural | 2013 | Central Indian River Lagoon | Not provided | Not provided | Not provided | TN 50% TA & TP 2.3% TA | yes | 82.4426 | 399.8373
12000 | City of Palm Bay | Central IRL | A | IR12-21 | 0.56 | 0.48 | 0.21887 | 11.1177 | 1.9683 | 2.4333 | 0.4308 | 1300 | Residential, High Density | PB-08 | Norwood Street Baffle Box Installation | Baffle Box | 4,153.0 | 20% | 809.84 | 738.3 | 15% | 111.1 | 461.9395 | City of Palm Bay | N/A | Norwood Street Baffle Box Installation | Not provided. | Baffle Boxes- First Generation (hydrodynamic separator) | Completed | 2014 | 26 | 23 | A | 529 | Not provided | Not provided | Not provided | Not provided | N/A | Structural | 2013 | Central Indian River Lagoon | Not provided | Not provided | Not provided | TN 50% TA & TP 2.3% TA | yes | 120.2881 | 885.7211
12001 | City of Palm Bay | Central IRL | A | IR12-21 | 0.56 | 0.48 | 0.045468 | 9.8939 | 1.373 | 0.44985 | 0.062429 | 1200 | Residential, Medium Density-Two-five dwellingunits per acre | PB-08 | Norwood Street Baffle Box Installation | Baffle Box | 4,153.0 | 20% | 809.84 | 738.3 | 15% | 111.1 | 461.9395 | City of Palm Bay | N/A | Norwood Street Baffle Box Installation | Not provided. | Baffle Boxes- First Generation (hydrodynamic separator) | Completed | 2014 | 26 | 23 | A | 529 | Not provided | Not provided | Not provided | Not provided | N/A | Structural | 2013 | Central Indian River Lagoon | Not provided | Not provided | Not provided | TN 50% TA & TP 2.3% TA | yes | 55.2912 | 184.0007
12002 | City of Palm Bay | Central IRL | A | IR12-21 | 0.56 | 0.48 | 0.35033 | 10.2618 | 1.5068 | 3.595 | 0.52788 | 1200 | Residential, Medium Density-Two-five dwellingunits per acre | PB-08 | Norwood Street Baffle Box Installation | Baffle Box | 4,153.0 | 20% | 809.84 | 738.3 | 15% | 111.1 | 461.9395 | City of Palm Bay | N/A | Norwood Street Baffle Box Installation | Not provided. | Baffle Boxes- First Generation (hydrodynamic separator) | Completed | 2014 | 26 | 23 | A | 529 | Not provided | Not provided | Not provided | Not provided | N/A | Structural | 2013 | Central Indian River Lagoon | Not provided | Not provided | Not provided | TN 50% TA & TP 2.3% TA | yes | 186.5363 | 1417.7181
12003 | City of Palm Bay | Central IRL | A | IR12-21 | 0.56 | 0.48 | 0.014434 | 10.2618 | 1.5068 | 0.14812 | 0.021749 | 1210 | Fixed Single Family Units | PB-08 | Norwood Street Baffle Box Installation | Baffle Box | 4,153.0 | 20% | 809.84 | 738.3 | 15% | 111.1 | 461.9395 | City of Palm Bay | N/A | Norwood Street Baffle Box Installation | Not provided. | Baffle Boxes- First Generation (hydrodynamic separator) | Completed | 2014 | 26 | 23 | A | 529 | Not provided | Not provided | Not provided | Not provided | N/A | Structural | 2013 | Central Indian River Lagoon | Not provided | Not provided | Not provided | TN 50% TA & TP 2.3% TA | yes | 30.5848 | 58.4111
12004 | City of Palm Bay | Central IRL | A | IR12-21 | 0.56 | 0.48 | 0.042702 | 10.2618 | 1.5068 | 0.4382 | 0.064346 | 1210 | Fixed Single Family Units | PB-08 | Norwood Street Baffle Box Installation | Baffle Box | 4,153.0 | 20% | 809.84 | 738.3 | 15% | 111.1 | 461.9395 | City of Palm Bay | N/A | Norwood Street Baffle Box Installation | Not provided. | Baffle Boxes- First Generation (hydrodynamic separator) | Completed | 2014 | 26 | 23 | A | 529 | Not provided | Not provided | Not provided | Not provided | N/A | Structural | 2013 | Central Indian River Lagoon | Not provided | Not provided | Not provided | TN 50% TA & TP 2.3% TA | yes | 62.4446 | 172.8105
12005 | City of Palm Bay | Central IRL | A | IR12-21 | 0.56 | 0.48 | 0.030811 | 10.2618 | 1.5068 | 0.31618 | 0.046427 | 1210 | Fixed Single Family Units | PB-08 | Norwood Street Baffle Box Installation | Baffle Box | 4,153.0 | 20% | 809.84 | 738.3 | 15% | 111.1 | 461.9395 | City of Palm Bay | N/A | Norwood Street Baffle Box Installation | Not provided. | Baffle Boxes- First Generation (hydrodynamic separator) | Completed | 2014 | 26 | 23 | A | 529 | Not provided | Not provided | Not provided | Not provided | N/A | Structural | 2013 | Central Indian River Lagoon | Not provided | Not provided | Not provided | TN 50% TA & TP 2.3% TA | yes | 49.9776 | 124.6877
12006 | City of Palm Bay | Central IRL | A | IR12-21 | 0.56 | 0.48 | 0.16788 | 10.2618 | 1.5068 | 1.7227 | 0.25296 | 1210 | Fixed Single Family Units | PB-08 | Norwood Street Baffle Box Installation | Baffle Box | 4,153.0 | 20% | 809.84 | 738.3 | 15% | 111.1 | 461.9395 | City of Palm Bay | N/A | Norwood Street Baffle Box Installation | Not provided. | Baffle Boxes- First Generation (hydrodynamic separator) | Completed | 2014 | 26 | 23 | A | 529 | Not provided | Not provided | Not provided | Not provided | N/A | Structural | 2013 | Central Indian River Lagoon | Not provided | Not provided | Not provided | TN 50% TA & TP 2.3% TA | yes | 115.3998 | 679.3739
12007 | City of Palm Bay | Central IRL | A | IR12-21 | 0.56 | 0.48 | 0.011614 | 10.2618 | 1.5068 | 0.11918 | 0.0175 | 1210 | Fixed Single Family Units | PB-08 | Norwood Street Baffle Box Installation | Baffle Box | 4,153.0 | 20% | 809.84 | 738.3 | 15% | 111.1 | 461.9395 | City of Palm Bay | N/A | Norwood Street Baffle Box Installation | Not provided. | Baffle Boxes- First Generation (hydrodynamic separator) | Completed | 2014 | 26 | 23 | A | 529 | Not provided | Not provided | Not provided | Not provided | N/A | Structural | 2013 | Central Indian River Lagoon | Not provided | Not provided | Not provided | TN 50% TA & TP 2.3% TA | yes | 40.8187 | 46.9987
12008 | City of Palm Bay | Central IRL | A | IR12-21 | 0.56 | 0.48 | 0.34574 | 10.2071 | 1.4989 | 3.529 | 0.51824 | 1200 | Residential, Medium Density-Two-five dwellingunits per acre | PB-08 | Norwood Street Baffle Box Installation | Baffle Box | 4,153.0 | 20% | 809.84 | 738.3 | 15% | 111.1 | 461.9395 | City of Palm Bay | N/A | Norwood Street Baffle Box Installation | Not provided. | Baffle Boxes- First Generation (hydrodynamic separator) | Completed | 2014 | 26 | 23 | A | 529 | Not provided | Not provided | Not provided | Not provided | N/A | Structural | 2013 | Central Indian River Lagoon | Not provided | Not provided | Not provided | TN 50% TA & TP 2.3% TA | yes | 157.348 | 1399.1758
12009 | City of Palm Bay | Central IRL | A | IR12-21 | 0.56 | 0.48 | 0.092741 | 10.2071 | 1.4989 | 0.94661 | 0.13901 | 1210 | Fixed Single Family Units | PB-08 | Norwood Street Baffle Box Installation | Baffle Box | 4,153.0 | 20% | 809.84 | 738.3 | 15% | 111.1 | 461.9395 | City of Palm Bay | N/A | Norwood Street Baffle Box Installation | Not provided. | Baffle Boxes- First Generation (hydrodynamic separator) | Completed | 2014 | 26 | 23 | A | 529 | Not provided | Not provided | Not provided | Not provided | N/A | Structural | 2013 | Central Indian River Lagoon | Not provided | Not provided | Not provided | TN 50% TA & TP 2.3% TA | yes | 77.9614 | 375.308
12010 | City of Palm Bay | Central IRL | A | IR12-21 | 0.56 | 0.48 | 0.17928 | 10.2071 | 1.4989 | 1.8299 | 0.26872 | 1210 | Fixed Single Family Units | PB-08 | Norwood Street Baffle Box Installation | Baffle Box | 4,153.0 | 20% | 809.84 | 738.3 | 15% | 111.1 | 461.9395 | City of Palm Bay | N/A | Norwood Street Baffle Box Installation | Not provided. | Baffle Boxes- First Generation (hydrodynamic separator) | Completed | 2014 | 26 | 23 | A | 529 | Not provided | Not provided | Not provided | Not provided | N/A | Structural | 2013 | Central Indian River Lagoon | Not provided | Not provided | Not provided | TN 50% TA & TP 2.3% TA | yes | 109.2081 | 725.5162
12011 | City of Palm Bay | Central IRL | A | IR12-21 | 0.56 | 0.48 | 0.25924 | 10.2313 | 1.5024 | 2.6524 | 0.38949 | 1200 | Residential, Medium Density-Two-five dwellingunits per acre | PB-08 | Norwood Street Baffle Box Installation | Baffle Box | 4,153.0 | 20% | 809.84 | 738.3 | 15% | 111.1 | 461.9395 | City of Palm Bay | N/A | Norwood Street Baffle Box Installation | Not provided. | Baffle Boxes- First Generation (hydrodynamic separator) | Completed | 2014 | 26 | 23 | A | 529 | Not provided | Not provided | Not provided | Not provided | N/A | Structural | 2013 | Central Indian River Lagoon | Not provided | Not provided | Not provided | TN 50% TA & TP 2.3% TA | yes | 138.7435 | 1049.1115
12012 | City of Palm Bay | Central IRL | A | IR12-21 | 0.56 | 0.48 | 0.021045 | 10.2313 | 1.5024 | 0.21532 | 0.031619 | 1210 | Fixed Single Family Units | PB-08 | Norwood Street Baffle Box Installation | Baffle Box | 4,153.0 | 20% | 809.84 | 738.3 | 15% | 111.1 | 461.9395 | City of Palm Bay | N/A | Norwood Street Baffle Box Installation | Not provided. | Baffle Boxes- First Generation (hydrodynamic separator) | Completed | 2014 | 26 | 23 | A | 529 | Not provided | Not provided | Not provided | Not provided | N/A | Structural | 2013 | Central Indian River Lagoon | Not provided | Not provided | Not provided | TN 50% TA & TP 2.3% TA | yes | 43.3008 | 85.1669
12013 | City of Palm Bay | Central IRL | A | IR12-21 | 0.56 | 0.48 | 0.15811 | 10.2313 | 1.5024 | 1.6177 | 0.23755 | 1210 | Fixed Single Family Units | PB-08 | Norwood Street Baffle Box Installation | Baffle Box | 4,153.0 | 20% | 809.84 | 738.3 | 15% | 111.1 | 461.9395 | City of Palm Bay | N/A | Norwood Street Baffle Box Installation | Not provided. | Baffle Boxes- First Generation (hydrodynamic separator) | Completed | 2014 | 26 | 23 | A | 529 | Not provided | Not provided | Not provided | Not provided | N/A | Structural | 2013 | Central Indian River Lagoon | Not provided | Not provided | Not provided | TN 50% TA & TP 2.3% TA | yes | 96.8643 | 639.865
12014 | City of Palm Bay | Central IRL | A | IR12-21 | 0.56 | 0.48 | 0.044352 | 10.2313 | 1.5024 | 0.45378 | 0.066635 | 1210 | Fixed Single Family Units | PB-08 | Norwood Street Baffle Box Installation | Baffle Box | 4,153.0 | 20% | 809.84 | 738.3 | 15% | 111.1 | 461.9395 | City of Palm Bay | N/A | Norwood Street Baffle Box Installation | Not provided. | Baffle Boxes- First Generation (hydrodynamic separator) | Completed | 2014 | 26 | 23 | A | 529 | Not provided | Not provided | Not provided | Not provided | N/A | Structural | 2013 | Central Indian River Lagoon | Not provided | Not provided | Not provided | TN 50% TA & TP 2.3% TA | yes | 61.3151 | 179.4854
12015 | City of Palm Bay | Central IRL | A | IR12-21 | 0.56 | 0.48 | 0.0057171 | 10.2313 | 1.5024 | 0.058494 | 0.0085895 | 1210 | Fixed Single Family Units | PB-08 | Norwood Street Baffle Box Installation | Baffle Box | 4,153.0 | 20% | 809.84 | 738.3 | 15% | 111.1 | 461.9395 | City of Palm Bay | N/A | Norwood Street Baffle Box Installation | Not provided. | Baffle Boxes- First Generation (hydrodynamic separator) | Completed | 2014 | 26 | 23 | A | 529 | Not provided | Not provided | Not provided | Not provided | N/A | Structural | 2013 | Central Indian River Lagoon | Not provided | Not provided | Not provided | TN 50% TA & TP 2.3% TA | yes | 27.309 | 23.1364
12016 | City of Palm Bay | Central IRL | A | IR12-21 | 0.56 | 0.48 | 0.12929 | 10.2313 | 1.5024 | 1.3229 | 0.19425 | 1210 | Fixed Single Family Units | PB-08 | Norwood Street Baffle Box Installation | Baffle Box | 4,153.0 | 20% | 809.84 | 738.3 | 15% | 111.1 | 461.9395 | City of Palm Bay | N/A | Norwood Street Baffle Box Installation | Not provided. | Baffle Boxes- First Generation (hydrodynamic separator) | Completed | 2014 | 26 | 23 | A | 529 | Not provided | Not provided | Not provided | Not provided | N/A | Structural | 2013 | Central Indian River Lagoon | Not provided | Not provided | Not provided | TN 50% TA & TP 2.3% TA | yes | 99.1704 | 523.2348
12017 | City of Palm Bay | Central IRL | A | IR12-21 | 0.56 | 0.48 | 0.61776 | 11.8574 | 2.2852 | 7.3251 | 1.4117 | 1300 | Residential, High Density | PB-08 | Norwood Street Baffle Box Installation | Baffle Box | 4,153.0 | 20% | 809.84 | 738.3 | 15% | 111.1 | 461.9395 | City of Palm Bay | N/A | Norwood Street Baffle Box Installation | Not provided. | Baffle Boxes- First Generation (hydrodynamic separator) | Completed | 2014 | 26 | 23 | A | 529 | Not provided | Not provided | Not provided | Not provided | N/A | Structural | 2013 | Central Indian River Lagoon | Not provided | Not provided | Not provided | TN 50% TA & TP 2.3% TA | yes | 200 | 2500
12018 | City of Palm Bay | Central IRL | A | IR12-21 | 0.56 | 0.48 | 0.44255 | 10.189 | 1.4964 | 4.5091 | 0.66224 | 1200 | Residential, Medium Density-Two-five dwellingunits per acre | PB-08 | Norwood Street Baffle Box Installation | Baffle Box | 4,153.0 | 20% | 809.84 | 738.3 | 15% | 111.1 | 461.9395 | City of Palm Bay | N/A | Norwood Street Baffle Box Installation | Not provided. | Baffle Boxes- First Generation (hydrodynamic separator) | Completed | 2014 | 26 | 23 | A | 529 | Not provided | Not provided | Not provided | Not provided | N/A | Structural | 2013 | Central Indian River Lagoon | Not provided | Not provided | Not provided | TN 50% TA & TP 2.3% TA | yes | 170.4148 | 1790.9384
12019 | City of Palm Bay | Central IRL | A | IR12-21 | 0.56 | 0.48 | 0.00010574 | 10.189 | 1.4964 | 0.0010774 | 0.00015823 | 1210 | Fixed Single Family Units | PB-08 | Norwood Street Baffle Box Installation | Baffle Box | 4,153.0 | 20% | 809.84 | 738.3 | 15% | 111.1 | 461.9395 | City of Palm Bay | N/A | Norwood Street Baffle Box Installation | Not provided. | Baffle Boxes- First Generation (hydrodynamic separator) | Completed | 2014 | 26 | 23 | A | 529 | Not provided | Not provided | Not provided | Not provided | N/A | Structural | 2013 | Central Indian River Lagoon | Not provided | Not provided | Not provided | TN 50% TA & TP 2.3% TA | yes | 4.8064 | 0.42792
12020 | City of Palm Bay | Central IRL | A | IR12-21 | 0.56 | 0.48 | 0.11387 | 10.189 | 1.4964 | 1.1602 | 0.1704 | 1210 | Fixed Single Family Units | PB-08 | Norwood Street Baffle Box Installation | Baffle Box | 4,153.0 | 20% | 809.84 | 738.3 | 15% | 111.1 | 461.9395 | City of Palm Bay | N/A | Norwood Street Baffle Box Installation | Not provided. | Baffle Boxes- First Generation (hydrodynamic separator) | Completed | 2014 | 26 | 23 | A | 529 | Not provided | Not provided | Not provided | Not provided | N/A | Structural | 2013 | Central Indian River Lagoon | Not provided | Not provided | Not provided | TN 50% TA & TP 2.3% TA | yes | 92.7181 | 460.8149
12021 | City of Palm Bay | Central IRL | A | IR12-21 | 0.56 | 0.48 | 0.061237 | 10.189 | 1.4964 | 0.62395 | 0.091636 | 1210 | Fixed Single Family Units | PB-08 | Norwood Street Baffle Box Installation | Baffle Box | 4,153.0 | 20% | 809.84 | 738.3 | 15% | 111.1 | 461.9395 | City of Palm Bay | N/A | Norwood Street Baffle Box Installation | Not provided. | Baffle Boxes- First Generation (hydrodynamic separator) | Completed | 2014 | 26 | 23 | A | 529 | Not provided | Not provided | Not provided | Not provided | N/A | Structural | 2013 | Central Indian River Lagoon | Not provided | Not provided | Not provided | TN 50% TA & TP 2.3% TA | yes | 63.8476 | 247.8188
12022 | City of Palm Bay | Central IRL | A | IR12-21 | 0.56 | 0.48 | 0.022391 | 9.9335 | 1.4592 | 0.22242 | 0.032673 | 1200 | Residential, Medium Density-Two-five dwellingunits per acre | PB-08 | Norwood Street Baffle Box Installation | Baffle Box | 4,153.0 | 20% | 809.84 | 738.3 | 15% | 111.1 | 461.9395 | City of Palm Bay | N/A | Norwood Street Baffle Box Installation | Not provided. | Baffle Boxes- First Generation (hydrodynamic separator) | Completed | 2014 | 26 | 23 | A | 529 | Not provided | Not provided | Not provided | Not provided | N/A | Structural | 2013 | Central Indian River Lagoon | Not provided | Not provided | Not provided | TN 50% TA & TP 2.3% TA | yes | 64.1058 | 90.6118
12023 | City of Palm Bay | Central IRL | A | IR12-21 | 0.56 | 0.48 | 0.25995 | 9.9335 | 1.4592 | 2.5822 | 0.37931 | 1210 | Fixed Single Family Units | PB-08 | Norwood Street Baffle Box Installation | Baffle Box | 4,153.0 | 20% | 809.84 | 738.3 | 15% | 111.1 | 461.9395 | City of Palm Bay | N/A | Norwood Street Baffle Box Installation | Not provided. | Baffle Boxes- First Generation (hydrodynamic separator) | Completed | 2014 | 26 | 23 | A | 529 | Not provided | Not provided | Not provided | Not provided | N/A | Structural | 2013 | Central Indian River Lagoon | Not provided | Not provided | Not provided | TN 50% TA & TP 2.3% TA | yes | 128.5543 | 1051.9626
12024 | City of Palm Bay | Central IRL | A | IR12-21 | 0.56 | 0.48 | 0.19504 | 9.9335 | 1.4592 | 1.9374 | 0.2846 | 1210 | Fixed Single Family Units | PB-08 | Norwood Street Baffle Box Installation | Baffle Box | 4,153.0 | 20% | 809.84 | 738.3 | 15% | 111.1 | 461.9395 | City of Palm Bay | N/A | Norwood Street Baffle Box Installation | Not provided. | Baffle Boxes- First Generation (hydrodynamic separator) | Completed | 2014 | 26 | 23 | A | 529 | Not provided | Not provided | Not provided | Not provided | N/A | Structural | 2013 | Central Indian River Lagoon | Not provided | Not provided | Not provided | TN 50% TA & TP 2.3% TA | yes | 114.2475 | 789.2881
12025 | City of Palm Bay | Central IRL | A | IR12-21 | 0.56 | 0.48 | 0.11595 | 9.9335 | 1.4592 | 1.1517 | 0.16919 | 1210 | Fixed Single Family Units | PB-08 | Norwood Street Baffle Box Installation | Baffle Box | 4,153.0 | 20% | 809.84 | 738.3 | 15% | 111.1 | 461.9395 | City of Palm Bay | N/A | Norwood Street Baffle Box Installation | Not provided. | Baffle Boxes- First Generation (hydrodynamic separator) | Completed | 2014 | 26 | 23 | A | 529 | Not provided | Not provided | Not provided | Not provided | N/A | Structural | 2013 | Central Indian River Lagoon | Not provided | Not provided | Not provided | TN 50% TA & TP 2.3% TA | yes | 95.1081 | 469.2142
12026 | City of Palm Bay | Central IRL | A | IR12-21 | 0.56 | 0.48 | 0.024444 | 9.9335 | 1.4592 | 0.24282 | 0.03567 | 1210 | Fixed Single Family Units | PB-08 | Norwood Street Baffle Box Installation | Baffle Box | 4,153.0 | 20% | 809.84 | 738.3 | 15% | 111.1 | 461.9395 | City of Palm Bay | N/A | Norwood Street Baffle Box Installation | Not provided. | Baffle Boxes- First Generation (hydrodynamic separator) | Completed | 2014 | 26 | 23 | A | 529 | Not provided | Not provided | Not provided | Not provided | N/A | Structural | 2013 | Central Indian River Lagoon | Not provided | Not provided | Not provided | TN 50% TA & TP 2.3% TA | yes | 54.4853 | 98.9232
12027 | Natural Lands | Central IRL | A | IR12-21 | 0.56 | 0.48 | 0.5778 | 7.2551 | 0.9677 | 4.192 | 0.55914 | 3200 | Shrub and Brushland | PB-08 | Norwood Street Baffle Box Installation | Baffle Box | 4,153.0 | 20% | 809.84 | 738.3 | 15% | 111.1 | 461.9395 | City of Palm Bay | N/A | Norwood Street Baffle Box Installation | Not provided. | Baffle Boxes- First Generation (hydrodynamic separator) | Completed | 2014 | 26 | 23 | A | 529 | Not provided | Not provided | Not provided | Not provided | N/A | Structural | 2013 | Central Indian River Lagoon | Not provided | Not provided | Not provided | TN 50% TA & TP 2.3% TA | yes | 193.5319 | 2338.2909
12028 | City of Palm Bay | Central IRL | A | IR12-21 | 0.56 | 0.48 | 0.039959 | 7.2551 | 0.9677 | 0.28991 | 0.038668 | 1300 | Residential, High Density | PB-08 | Norwood Street Baffle Box Installation | Baffle Box | 4,153.0 | 20% | 809.84 | 738.3 | 15% | 111.1 | 461.9395 | City of Palm Bay | N/A | Norwood Street Baffle Box Installation | Not provided. | Baffle Boxes- First Generation (hydrodynamic separator) | Completed | 2014 | 26 | 23 | A | 529 | Not provided | Not provided | Not provided | Not provided | N/A | Structural | 2013 | Central Indian River Lagoon | Not provided | Not provided | Not provided | TN 50% TA & TP 2.3% TA | yes | 106.4686 | 161.7091
12029 | City of Palm Bay | Central IRL | A | IR12-21 | 0.56 | 0.48 | 0.19263 | 10.0126 | 1.4707 | 1.9287 | 0.2833 | 1200 | Residential, Medium Density-Two-five dwellingunits per acre | PB-08 | Norwood Street Baffle Box Installation | Baffle Box | 4,153.0 | 20% | 809.84 | 738.3 | 15% | 111.1 | 461.9395 | City of Palm Bay | N/A | Norwood Street Baffle Box Installation | Not provided. | Baffle Boxes- First Generation (hydrodynamic separator) | Completed | 2014 | 26 | 23 | A | 529 | Not provided | Not provided | Not provided | Not provided | N/A | Structural | 2013 | Central Indian River Lagoon | Not provided | Not provided | Not provided | TN 50% TA & TP 2.3% TA | yes | 142.5483 | 779.5402
12030 | City of Palm Bay | Central IRL | A | IR12-21 | 0.56 | 0.48 | 0.12474 | 10.0126 | 1.4707 | 1.2489 | 0.18345 | 1210 | Fixed Single Family Units | PB-08 | Norwood Street Baffle Box Installation | Baffle Box | 4,153.0 | 20% | 809.84 | 738.3 | 15% | 111.1 | 461.9395 | City of Palm Bay | N/A | Norwood Street Baffle Box Installation | Not provided. | Baffle Boxes- First Generation (hydrodynamic separator) | Completed | 2014 | 26 | 23 | A | 529 | Not provided | Not provided | Not provided | Not provided | N/A | Structural | 2013 | Central Indian River Lagoon | Not provided | Not provided | Not provided | TN 50% TA & TP 2.3% TA | yes | 95.4997 | 504.7876
12031 | City of Palm Bay | Central IRL | A | IR12-21 | 0.56 | 0.48 | 0.0056268 | 10.0126 | 1.4707 | 0.05634 | 0.0082754 | 1210 | Fixed Single Family Units | PB-08 | Norwood Street Baffle Box Installation | Baffle Box | 4,153.0 | 20% | 809.84 | 738.3 | 15% | 111.1 | 461.9395 | City of Palm Bay | N/A | Norwood Street Baffle Box Installation | Not provided. | Baffle Boxes- First Generation (hydrodynamic separator) | Completed | 2014 | 26 | 23 | A | 529 | Not provided | Not provided | Not provided | Not provided | N/A | Structural | 2013 | Central Indian River Lagoon | Not provided | Not provided | Not provided | TN 50% TA & TP 2.3% TA | yes | 27.7318 | 22.771
12032 | City of Palm Bay | Central IRL | A | IR12-21 | 0.56 | 0.48 | 0.28563 | 10.0126 | 1.4707 | 2.8599 | 0.42008 | 1210 | Fixed Single Family Units | PB-08 | Norwood Street Baffle Box Installation | Baffle Box | 4,153.0 | 20% | 809.84 | 738.3 | 15% | 111.1 | 461.9395 | City of Palm Bay | N/A | Norwood Street Baffle Box Installation | Not provided. | Baffle Boxes- First Generation (hydrodynamic separator) | Completed | 2014 | 26 | 23 | A | 529 | Not provided | Not provided | Not provided | Not provided | N/A | Structural | 2013 | Central Indian River Lagoon | Not provided | Not provided | Not provided | TN 50% TA & TP 2.3% TA | yes | 132.4136 | 1155.9111