## Project Calcs Summary
ProjectNumber | ProjectName | ProjectDescription | ProjectType | ProjectStatus | TN Base Load (lbs/yr) | TN Efficiency (%) | TN Reduction (lbs/yr) | TP Base Load (lbs/yr) | TP Efficiency (%) | TP Reduction (lbs/yr) | Location | AcresTreated | Calc | shapefile | Notes
PB-01 | Basin 11 | Not provided. | Muck Removal/Restoration Dredging | Completed |  |  | Not provided |  |  | Not provided | A | Not provided | Flux Calc | N/A | Need additional information to calculate credits | Updated Reduction Credits
PB-02 | Chace Lane Pond Modifications | Not provided. | Dry Detention Pond | Completed | 775.6973 | 10% | 77.5697 | 111.3796 | 10% | 11.138 | A | 91 | 10% of TA | yes
PB-03 | Glenham Drive Sidewalks Improvements | Not provided. | Dry Detention Pond | Completed | 106.9293 | 10% | 10.6929 | 15.2515 | 10% | 1.5252 | A | 12 | 10% of TA | yes
PB-04 | Basin 7 Stormwater Improvements Phase II | Not provided. | Wet Detention Pond | Completed | 1213.4767 | 36.5% | 442.919 | 172.905 | 64.9% | 112.2153 | A | 147 | Efficientcy Formula and TA | yes
PB-05 | Boundary Canal Trail Phase 3 | Not provided. | Baffle Boxes- First Generation (hydrodynamic separator) | Completed | 3467.4698 | 0.5% | 17.3373 | 506.6875 | 2.3% | 11.6538 | A | 366 | TN 0.50% TA & TP 2.3% TA | yes
PB-06 | Boundary Canal Phase II Stormwater Improvement | Not provided. | On-line Retention BMPs | Completed | 3305.5241 | 100% | 3305.5241 | 386.2499 | 100% | 386.2499 | A | 633 | Table 5 & TA | yes
PB-07 | Boundary Canal Phase I Baffle Box Installation | Not provided. | Baffle Boxes- First Generation (hydrodynamic separator) | Completed | 3305.5241 | 0.5% | 16.5276 | 386.2499 | 2.3% | 8.8837 | A | 633 | TN 0.50% TA & TP 2.3% TA | yes
PB-08 | Norwood Street Baffle Box Installation | Not provided. | Baffle Boxes- First Generation (hydrodynamic separator) | Completed | 4817.6213 | 0.5% | 24.0881 | 742.1104 | 2.3% | 17.0685 | A | 529 | TN 0.50% TA & TP 2.3% TA | yes | "Acres Treated" doesn't match TA shapefile
PB-09 | Basin 1 Drainage Improvements Phase 1 (East of US 1) | Not provided. | Wet Detention Pond | Completed | 1231.6113 | 3% | 36.9483 | 170.2827 | 3% | 5.1085 | A | 137 | Efficientcy Formula and TA | yes
PB-10 | Basin 13 Stormwater Improvements | Not provided. | Wet Detention Pond | Completed | 380.5248 | 37.3% | 141.9357 | 55.5633 | 65.9% | 36.6162 | A | 42 | Efficientcy Formula and TA | yes
PB-11 | Powell's Subdivision Paving & Drainage Improvements | Not provided. | Wet Detention Pond | Completed | 1165.9021 | 17.8% | 207.5306 | 165.5228 | 51.5% | 85.2443 | A | 124 | Efficientcy Formula and TA | yes
PB-12 | Port Malabar Unit 40 Drainage Improvements North | Not provided. | Wet Detention Pond | Completed | 2147.6869 | 32.4% | 695.8505 | 290.3869 | 61% | 177.136 | A | 224 | Efficientcy Formula and TA | yes
PB-13 | Mandarin Ditch (South) | Not provided. | Grass swales without swale blocks or raised culverts | Completed | 575.1307 | 87% | 500.3638 | 80.4021 | 87% | 69.9498 | A | 73 | 50% of Table 5 and TA | yes
PB-14 | Basin 3 Main Street Parking Lot | Not provided. | Pervious Pavement | Completed | 5993.5561 | 100% | 5993.5561 | 862.7452 | 100% | 862.7452 | A | 346 | BMPTrains | yes | "Acres Treated" doesn't match TA shapefile
PB-15 | Basin 3 Main Street Improvements Channel Alignment | Not provided. | BMP Treatment Train | Completed | 3083.601 | 60% | 1850.1606 | 444.0771 | 60% | 266.4463 | A | 359 | BMPTrains | yes
PB-16 | Street Sweeping | Not provided. | Street Sweeping | Completed |  |  | 57 |  |  | 36 | A | N/A | MS4 Calcs | N/A
PB-17 | Turkey Creek Maintenance Dredging | Not provided. | Muck Removal/Restoration Dredging | Completed |  |  | Not provided |  |  | Not provided | A | Not provided | Flux Calc | N/A | Need additional information to calculate credits
PB-18 | Turkey Creek Maintenance Dredging - Sump | Not provided. | Muck Removal/Restoration Dredging | Completed |  |  | Not provided |  |  | Not provided | A | Not provided | Flux Calc | N/A | Need additional information to calculate credits
PB-19 | Anglers Drive | Not provided. | Baffle Boxes- First Generation (hydrodynamic separator) | Completed | 170.082 | 0.5% | 0.85041 | 25.0159 | 2.3% | 0.57537 | A | 12 | TN 0.50% TA & TP 2.3% TA | yes | "Acres Treated" doesn't match TA shapefile
PB-20 | Worth Court | Not provided. | Catch Basin Inserts/Inlet Filter Cleanout | Completed |  |  | 0 |  |  | 0 | A | 5 | MS4 Calcs | N/A
PB-21 | Basin 9 (Harris Pond) | Not provided. | Wet Detention Pond | Completed | 575.1307 |  | Not provided | 80.4021 |  | Not provided | A | 443 | Efficientcy Formula and TA | yes | Need residence time to calculate credits
PB-22 | Wild Rose BMP | Not provided. | Baffle Boxes- First Generation (hydrodynamic separator) | Completed | 42.3952 | 0.5% | 0.21198 | 6.2285 | 2.3% | 0.14325 | A | 5 | TN 0.50% TA & TP 2.3% TA | yes
PB-24 | Port Malabar Inlet Inserts | Not provided. | Catch Basin Inserts/Inlet Filter Cleanout | Completed |  |  | Not provided |  |  | Not provided | A | 29 | MS4 Calcs | N/A
PB-25 | Kent Street Baffle Box | Not provided. | Baffle Boxes- First Generation (hydrodynamic separator) | Completed | 212.8209 | 0.5% | 1.0641 | 30.9955 | 2.3% | 0.7129 | A | 21 | TN 0.50% TA & TP 2.3% TA | yes
PB-26 | PMU1 North (Florin Pond) | Not provided. | Dry Detention Pond | Completed |  |  | 26 |  |  | 6 | A | 26 | 10% of TA | No | need to request shapefile
PB-27 | Education Efforts | FYN, ordinances, pamphlets, PSAs, website, illicit discharge program. | Education Efforts | Completed | 291474.5898 | 6% | 17488.4754 | 42286.603 | 6% | 2537.1962 | A | N/A | 6% of LET Boundary | yes
PB-28 | Vance Circle-Drainage Improvements | Not provided. | Catch Basin Inserts/Inlet Filter Cleanout | Canceled |  |  | N/A |  |  | N/A | A | N/A | MS4 Calcs | cancelled
PB-29 | Basin 1 Drainage Improvements Phase 1 | Baffle box, modular wetlands, and upward filter. | BMP Treatment Train | Completed | 1577.6988 |  | Not provided | 218.6657 |  | Not provided | A | 175 | BMPTrains | yes | Need additional information to calculate credits
PB-30 | Troutman/ Clearmond Drainage Pond | Roadway widening from rural to urban section with underground drainage. | Dry Detention Pond | Completed | 70.4277 | 10% | 7.0428 | 9.7944 | 10% | 0.97944 | A | 8 | 10% of TA | yes
PB-31 | Port Malabar Drainage Improvements Central | Modification of existing drainage system redesigned to promote infiltration of stormwater runoff. The system has perforated piping, baffles, and infiltration trenches to encourage percolation. | Exfiltration Trench | Completed | 118.4265 | 10% | 11.8426 | 16.6863 | 10% | 1.6686 | A | 12 | Table 5 and TA | yes
PB-32 | Kingswood Drainage Pond | Modification and expansion of existing drainage pond to provide additional stormwater capacity, attenuation, and treatment. | Dry Detention Pond | Completed | 606.0579 | 10% | 60.6058 | 83.1987 | 10% | 8.3199 | A | 62 | 10% of TA | yes
PB-33 | Basin 3 Bayfront Community SW Improvements (Koske Pond Phase 1) | Baffle box, modular wetlands, and upward filter. | BMP Treatment Train | Completed |  |  | Not provided |  |  | Not provided | A | Not provided | BMPTrains | No | need to request shapefile
PB-34 | Stormwater Treatment at City Marina | Baffle box, modular wetlands, and upward filter. | BMP Treatment Train | Planned |  |  | TBD |  |  | TBD | A | TBD | BMPTrains | No | need to request shapefile
PB-35 | Education Efforts | FYN, ordinances, pamphlets, PSAs, website, illicit discharge program. | Education Efforts | Completed |  |  | N/A |  |  | N/A | A | N/A | N/A | N/A | Duplicate of PB-27?
PB-37 | Norwood Baffle Box Retrofit | N/A | Baffle Boxes- First Generation (hydrodynamic separator) | Canceled |  |  | N/A |  |  | N/A | A | N/A | TN 0.50% TA & TP 2.3% TA | cancelled
PB-38 | Victoria Pond | N/A | Baffle Boxes- First Generation (hydrodynamic separator) | Canceled |  |  | N/A |  |  | N/A | A | N/A | TN 0.50% TA & TP 2.3% TA | cancelled
PB-39 | Goode Park | N/A | Baffle Boxes- First Generation (hydrodynamic separator) | Canceled |  |  | N/A |  |  | N/A | A | N/A | TN 0.50% TA & TP 2.3% TA | cancelled
PB-40 | Florin Pond | N/A | Baffle Boxes- First Generation (hydrodynamic separator) | Canceled |  |  | N/A |  |  | N/A | A | N/A | TN 0.50% TA & TP 2.3% TA | cancelled
PB-41 | Turkey Creek Shoreline Restoration | Bayfront shoreline restoration to place fill addressing hurricane erosion damage from 2016 and 2017. | Shoreline Stabilization | Completed |  |  | TBD |  |  | TBD | A | TBD | Not Credited | N/A
PB-42 | Unit 48 Drainage Improvements - Emerson | Expansion of wet detention system and adjustment of control structures. | Wet Detention Pond | Planned |  |  | TBD |  |  | TBD | A | TBD | Efficientcy Formula and TA | no | need to request shapefile
PB-43 | Bayfront/Palm Bay Living Shoreline at Turkey Creek | Installation of oyster mats and plantings to uptake nutrients from sheet flow. | Creating/ Enhancing Living Shoreline | Canceled |  |  | N/A |  |  | N/A | A | TBD | Not Credited | cancelled
PB-44 | Basin 3 Bayfront Community SW Improvements (Koske Pond Phases 2 and 3) | Expansion of wet pond. | Wet Detention Pond | Planned |  |  | TBD |  |  | TBD | A | TBD | Efficientcy Formula and TA | No | need to request shapefile
PB-45 | Basin 1 Drainage Improvements Phase 2B Victoria Pond (West of U.S. 1) | Baffle box and upflow filter. | BMP Treatment Train | Planned |  |  | TBD |  |  | TBD | A | 175 | BMPTrains | No | need to request shapefile
[6 empty] | Total TN Reduction (lbs/yr) | 30974.0976 |  | Total TP Reduction (lbs/yr) | 4643.5764

## PB_STAR2019
ProjID | LeadEntity | ProjectNumber | ProjectName | ProjectDescription | ProjectType | ProjectStatus | EstimatedCompletionDate | TNReductionlbsyr | TPReductionlbsyr | Location | AcresTreated | CostEstimate | CostAnnualO&M | FundingSource | FundingAmount | DEPContractAgreementNumber | BMAP | Latitude | Longitude | StartDate | Calc | shapefile | Notes
2948 | City of Palm Bay | PB-01 | Basin 11 | Not provided. | Muck Removal/Restoration Dredging | Completed | 2009 | Not provided | Not provided | A | Not provided | 1866695 | Not provided | Not provided | Not provided | N/A | Central Indian River Lagoon | Not provided | Not provided | Not provided | Flux Calc | N/A
2949 | City of Palm Bay | PB-02 | Chace Lane Pond Modifications | Not provided. | Dry Detention Pond | Completed | 2001 | 62 | 8 | A | 91 | 20290 | Not provided | Not provided | Not provided | N/A | Central Indian River Lagoon | Not provided | Not provided | Not provided | 10% of TA | yes
2950 | City of Palm Bay | PB-03 | Glenham Drive Sidewalks Improvements | Not provided. | Dry Detention Pond | Completed | 2014 | 9 | 1 | A | 12 | Not provided | Not provided | Not provided | Not provided | N/A | Central Indian River Lagoon | Not provided | Not provided | Not provided | 10% of TA | yes
2951 | City of Palm Bay | PB-04 | Basin 7 Stormwater Improvements Phase II | Not provided. | Wet Detention Pond | Completed | 2009 | 387 | 124 | A | 147 | 79109 | Not provided | Not provided | Not provided | N/A | Central Indian River Lagoon | Not provided | Not provided | Not provided | Efficientcy Formula and TA | yes
2952 | City of Palm Bay | PB-05 | Boundary Canal Trail Phase 3 | Not provided. | Baffle Boxes- First Generation (hydrodynamic separator) | Completed | 2014 | 16 | 11 | A | 366 | Not provided | Not provided | Not provided | Not provided | N/A | Central Indian River Lagoon | Not provided | Not provided | Not provided | TN 0.50% TA & TP 2.3% TA | yes
2953 | City of Palm Bay | PB-06 | Boundary Canal Phase II Stormwater Improvement | Not provided. | On-line Retention BMPs | Completed | 2014 | Not provided | Not provided | A | 633 | Not provided | Not provided | Not provided | Not provided | N/A | Central Indian River Lagoon | Not provided | Not provided | Not provided | Table 5 & TA | yes
2954 | City of Palm Bay | PB-07 | Boundary Canal Phase I Baffle Box Installation | Not provided. | Baffle Boxes- First Generation (hydrodynamic separator) | Completed | 2014 | 10 | 5 | A | 633 | Not provided | Not provided | Not provided | Not provided | N/A | Central Indian River Lagoon | Not provided | Not provided | Not provided | TN 0.50% TA & TP 2.3% TA | yes
2956 | City of Palm Bay | PB-08 | Norwood Street Baffle Box Installation | Not provided. | Baffle Boxes- First Generation (hydrodynamic separator) | Completed | 2014 | 26 | 23 | A | 529 | Not provided | Not provided | Not provided | Not provided | N/A | Central Indian River Lagoon | Not provided | Not provided | Not provided | TN 0.50% TA & TP 2.3% TA | yes
2970 | City of Palm Bay | PB-09 | Basin 1 Drainage Improvements Phase 1 (East of US 1) | Not provided. | Wet Detention Pond | Completed | 2007 | 33 | 6 | A | 137 | 22247 | Not provided | Not provided | Not provided | N/A | Central Indian River Lagoon | Not provided | Not provided | Not provided | Efficientcy Formula and TA | yes
2958 | City of Palm Bay | PB-10 | Basin 13 Stormwater Improvements | Not provided. | Wet Detention Pond | Completed | 2006 | 65 | 12 | A | 42 | 200419 | Not provided | Not provided | Not provided | N/A | Central Indian River Lagoon | Not provided | Not provided | Not provided | Efficientcy Formula and TA | yes
2946 | City of Palm Bay | PB-11 | Powell's Subdivision Paving & Drainage Improvements | Not provided. | Wet Detention Pond | Completed | 2000 | 124 | 54 | A | 124 | 147478 | Not provided | Not provided | Not provided | N/A | Central Indian River Lagoon | Not provided | Not provided | Not provided | Efficientcy Formula and TA | yes
2960 | City of Palm Bay | PB-12 | Port Malabar Unit 40 Drainage Improvements North | Not provided. | Wet Detention Pond | Completed | 2015 | 468 | 110 | A | 224 | 23778 | Not provided | Not provided | Not provided | N/A | Central Indian River Lagoon | Not provided | Not provided | Not provided | Efficientcy Formula and TA | yes
2947 | City of Palm Bay | PB-13 | Mandarin Ditch (South) | Not provided. | Grass swales without swale blocks or raised culverts | Completed | 2006 | 285 | 40 | A | 73 | 308797 | Not provided | Not provided | Not provided | N/A | Central Indian River Lagoon | Not provided | Not provided | Not provided | 50% of Table 5 and TA | yes
2969 | City of Palm Bay | PB-14 | Basin 3 Main Street Parking Lot | Not provided. | Pervious Pavement | Completed | 2008 | TBD | TBD | A | 346 | 4845 | Not provided | Not provided | Not provided | N/A | Central Indian River Lagoon | Not provided | Not provided | Not provided | BMPTrains | yes
2968 | City of Palm Bay | PB-15 | Basin 3 Main Street Improvements Channel Alignment | Not provided. | BMP Treatment Train | Completed | 2010 | 1475 | 193 | A | 359 | 403561 | Not provided | Not provided | Not provided | N/A | Central Indian River Lagoon | Not provided | Not provided | Not provided | BMPTrains | yes
2967 | City of Palm Bay | PB-16 | Street Sweeping | Not provided. | Street Sweeping | Completed | N/A | 57 | 36 | A | N/A | 8900 | Not provided | Not provided | Not provided | N/A | Central Indian River Lagoon | N/A | N/A | Not provided | MS4 Calcs | N/A
2966 | City of Palm Bay | PB-17 | Turkey Creek Maintenance Dredging | Not provided. | Muck Removal/Restoration Dredging | Completed | 2007 | Not provided | Not provided | A | Not provided | 255241 | Not provided | Not provided | Not provided | N/A | Central Indian River Lagoon | Not provided | Not provided | Not provided | Flux Calc | N/A
2965 | City of Palm Bay | PB-18 | Turkey Creek Maintenance Dredging - Sump | Not provided. | Muck Removal/Restoration Dredging | Completed | 2014 | Not provided | Not provided | A | Not provided | Not provided | Not provided | Not provided | Not provided | N/A | Central Indian River Lagoon | Not provided | Not provided | Not provided | Flux Calc | N/A
2964 | City of Palm Bay | PB-19 | Anglers Drive | Not provided. | Baffle Boxes- First Generation (hydrodynamic separator) | Completed | 2008 | 1 | 0 | A | 12 | 85000 | Not provided | Not provided | Not provided | N/A | Central Indian River Lagoon | Not provided | Not provided | Not provided | TN 0.50% TA & TP 2.3% TA | yes
2963 | City of Palm Bay | PB-20 | Worth Court | Not provided. | Catch Basin Inserts/Inlet Filter Cleanout | Completed | 2014 | 0 | 0 | A | 5 | Not provided | Not provided | Not provided | Not provided | N/A | Central Indian River Lagoon | N/A | N/A | Not provided | MS4 Calcs | N/A
2962 | City of Palm Bay | PB-21 | Basin 9 (Harris Pond) | Not provided. | Wet Detention Pond | Completed | 2010 | Not provided | Not provided | A | 443 | 294519 | Not provided | SJRWMD/ DEP | Not provided | Not provided | Central Indian River Lagoon | Not provided | Not provided | Not provided | Efficientcy Formula and TA | yes
2961 | City of Palm Bay | PB-22 | Wild Rose BMP | Not provided. | Baffle Boxes- First Generation (hydrodynamic separator) | Completed | 2014 | Not provided | Not provided | A | 5 | Not provided | Not provided | Not provided | Not provided | N/A | Central Indian River Lagoon | Not provided | Not provided | Not provided | TN 0.50% TA & TP 2.3% TA | yes
2975 | City of Palm Bay | PB-24 | Port Malabar Inlet Inserts | Not provided. | Catch Basin Inserts/Inlet Filter Cleanout | Completed | 2010 | Not provided | Not provided | A | 29 | 19518 | Not provided | Not provided | Not provided | N/A | Central Indian River Lagoon | N/A | N/A | Not provided | MS4 Calcs | N/A
2976 | City of Palm Bay | PB-25 | Kent Street Baffle Box | Not provided. | Baffle Boxes- First Generation (hydrodynamic separator) | Completed | 2009 | 1 | 3 | A | 21 | 50000 | Not provided | Not provided | Not provided | N/A | Central Indian River Lagoon | Not provided | Not provided | Not provided | TN 0.50% TA & TP 2.3% TA | yes
2977 | City of Palm Bay | PB-26 | PMU1 North (Florin Pond) | Not provided. | Dry Detention Pond | Completed | 2000 | 26 | 6 | A | 26 | 150000 | Not provided | Not provided | Not provided | N/A | Central Indian River Lagoon | Not provided | Not provided | Not provided | 10% of TA | No | need to request shapefile
2978 | City of Palm Bay | PB-27 | Education Efforts | FYN, ordinances, pamphlets, PSAs, website, illicit discharge program. | Education Efforts | Completed | N/A | N/A | N/A | A | N/A | 1866695 | N/A | N/A | N/A | N/A | Central Indian River Lagoon | 28.1142 | -80.6547 | Not provided | 6% of LET Boundary | yes
2971 | City of Palm Bay | PB-28 | Vance Circle-Drainage Improvements | Not provided. | Catch Basin Inserts/Inlet Filter Cleanout | Canceled | N/A | N/A | N/A | A | N/A | N/A | N/A | N/A | N/A | N/A | Central Indian River Lagoon | N/A | N/A | N/A | MS4 Calcs | cancelled
2972 | City of Palm Bay | PB-29 | Basin 1 Drainage Improvements Phase 1 | Baffle box, modular wetlands, and upward filter. | BMP Treatment Train | Completed | 2017 | Not provided | Not provided | A | 175 | 250000 | Not provided | DEP | DEP - $250,000 | S0876 | Central Indian River Lagoon | Not provided | Not provided | Not provided | BMPTrains | yes
2955 | City of Palm Bay | PB-30 | Troutman/ Clearmond Drainage Pond | Roadway widening from rural to urban section with underground drainage. | Dry Detention Pond | Completed | 2014 | Not provided | Not provided | A | 8 | 5400000 | Not provided | Not provided | Not provided | N/A | Central Indian River Lagoon | Not provided | Not provided | Not provided | 10% of TA | yes
2911 | City of Palm Bay | PB-31 | Port Malabar Drainage Improvements Central | Modification of existing drainage system redesigned to promote infiltration of stormwater runoff. The system has perforated piping, baffles, and infiltration trenches to encourage percolation. | Exfiltration Trench | Completed | 2013 | Not provided | Not provided | A | 12 | Not provided | Not provided | Not provided | Not provided | N/A | Central Indian River Lagoon | Not provided | Not provided | Not provided | Table 5 and TA | yes
2926 | City of Palm Bay | PB-32 | Kingswood Drainage Pond | Modification and expansion of existing drainage pond to provide additional stormwater capacity, attenuation, and treatment. | Dry Detention Pond | Completed | 2015 | Not provided | Not provided | A | 62 | Not provided | Not provided | Not provided | Not provided | N/A | Central Indian River Lagoon | Not provided | Not provided | Not provided | 10% of TA | yes
2937 | City of Palm Bay | PB-33 | Basin 3 Bayfront Community SW Improvements (Koske Pond Phase 1) | Baffle box, modular wetlands, and upward filter. | BMP Treatment Train | Completed | 2017 | Not provided | Not provided | A | Not provided | 500000 | Not provided | DEP | DEP - $500,000 | S0801 | Central Indian River Lagoon | 28 | -80.6 | Not provided | BMPTrains | No | need to request shapefile
2924 | City of Palm Bay | PB-34 | Stormwater Treatment at City Marina | Baffle box, modular wetlands, and upward filter. | BMP Treatment Train | Planned | TBD | TBD | TBD | A | TBD | 890050 | TBD | SJRWMD/ DEP | TBD | LP05073 | Central Indian River Lagoon | Not provided | Not provided | Not provided | BMPTrains | No | need to request shapefile
2922 | City of Palm Bay | PB-35 | Education Efforts | FYN, ordinances, pamphlets, PSAs, website, illicit discharge program. | Education Efforts | Completed | N/A | N/A | N/A | A | N/A | N/A | N/A | N/A | N/A | N/A | Central Indian River Lagoon | N/A | N/A | Not provided | N/A | N/A
2921 | City of Palm Bay | PB-37 | Norwood Baffle Box Retrofit | N/A | Baffle Boxes- First Generation (hydrodynamic separator) | Canceled | N/A | N/A | N/A | A | N/A | N/A | N/A | N/A | N/A | N/A | Central Indian River Lagoon | N/A | N/A | N/A | TN 0.50% TA & TP 2.3% TA | cancelled
2920 | City of Palm Bay | PB-38 | Victoria Pond | N/A | Baffle Boxes- First Generation (hydrodynamic separator) | Canceled | N/A | N/A | N/A | A | N/A | N/A | N/A | N/A | N/A | N/A | Central Indian River Lagoon | N/A | N/A | N/A | TN 0.50% TA & TP 2.3% TA | cancelled
2910 | City of Palm Bay | PB-39 | Goode Park | N/A | Baffle Boxes- First Generation (hydrodynamic separator) | Canceled | N/A | N/A | N/A | A | N/A | N/A | N/A | N/A | N/A | N/A | Central Indian River Lagoon | N/A | N/A | N/A | TN 0.50% TA & TP 2.3% TA | cancelled
2918 | City of Palm Bay | PB-40 | Florin Pond | N/A | Baffle Boxes- First Generation (hydrodynamic separator) | Canceled | N/A | N/A | N/A | A | N/A | N/A | N/A | N/A | N/A | N/A | Central Indian River Lagoon | N/A | N/A | N/A | TN 0.50% TA & TP 2.3% TA | cancelled
2927 | City of Palm Bay | PB-41 | Turkey Creek Shoreline Restoration | Bayfront shoreline restoration to place fill addressing hurricane erosion damage from 2016 and 2017. | Shoreline Stabilization | Completed | 2018 | TBD | TBD | A | TBD | 180000 | TBD | DEO | DEO - $177,300/ City - $2,700 | N/A | Central Indian River Lagoon | 28.036 | -80.582 | 2018 | Not Credited | N/A
2916 | City of Palm Bay | PB-42 | Unit 48 Drainage Improvements - Emerson | Expansion of wet detention system and adjustment of control structures. | Wet Detention Pond | Planned | 2019 | TBD | TBD | A | TBD | TBD | TBD | City | TBD | N/A | Central Indian River Lagoon | 28.03 | -80.691 | TBD | Efficientcy Formula and TA | no | need to request shapefile
2915 | City of Palm Bay | PB-43 | Bayfront/Palm Bay Living Shoreline at Turkey Creek | Installation of oyster mats and plantings to uptake nutrients from sheet flow. | Creating/ Enhancing Living Shoreline | Canceled | 2019 | N/A | N/A | A | TBD | 113000 | TBD | Brevard County | Brevard County - $113,000 | N/A | Central Indian River Lagoon | 28.036 | -80.582 | 2018 | Not Credited | cancelled
2914 | City of Palm Bay | PB-44 | Basin 3 Bayfront Community SW Improvements (Koske Pond Phases 2 and 3) | Expansion of wet pond. | Wet Detention Pond | Planned | 2019 | TBD | TBD | A | TBD | TBD | 200 | TBD | TBD | N/A | Central Indian River Lagoon | 28.039 | -80.585 | TBD | Efficientcy Formula and TA | No | need to request shapefile
2913 | City of Palm Bay | PB-45 | Basin 1 Drainage Improvements Phase 2B Victoria Pond (West of U.S. 1) | Baffle box and upflow filter. | BMP Treatment Train | Planned | 2019 | TBD | TBD | A | 175 | TBD | TBD | TBD | TBD | N/A | Central Indian River Lagoon | 28.061 | -80.596 | TBD | BMPTrains | No | need to request shapefile

## PB_Projects_SWIL
OBJECTID | Entity | SUB_BASIN | PZ | Segment | TNrdx | TPrdx | Acres | TN_Annual | TP_Annual | TN_Load | TP_Load | LC2015 | LC2015_Description | ProjNumber | ProjName | Project_Ty | TN_Base_Lo | TN_Efficie | TN_Credit_ | TP_Base_Lo | TP_Efficie | TP_Credit | Acres_1 | LeadEntity | Partners | ProjectName | ProjectDescription | ProjectType | ProjectStatus | EstimatedCompletionDate | TNReductionlbsyr | TPReductionlbsyr | Location | AcresTreated | CostEstimate | CostAnnualO_M | FundingSource | FundingAmount | DEPContractAgreementNumber | StructuralNonstructuralorTrade | YearProjectAdded | BMAP | Latitude | Longitude | StartDate | Calc | shapefile | Shape_Length | Shape_Area
1 | City of Palm Bay | Central IRL | A | IR12-21 | 0.56 | 0.48 | 0.13273 | 7.497 | 1.1113 | 0.99509 | 0.1475 | 1200 | Residential, Medium Density-Two-five dwellingunits per acre | PB-02 | Chace Lane Pond Modifications | Dry detention pond | 617.0 | 10% | 62 | 83.1 | 10% | 8.3 | 91.2631 | City of Palm Bay | N/A | Chace Lane Pond Modifications | Not provided. | Dry Detention Pond | Completed | 2001 | 62 | 8 | A | 91 | $20,290 | Not provided | Not provided | Not provided | N/A | Structural | 2013 | Central Indian River Lagoon | Not provided | Not provided | Not provided | 10% of TA | yes | 168.4669 | 537.1467
2 | Natural Lands | Central IRL | A | IR12-21 | 0.56 | 0.48 | 0.0023408 | 7.497 | 1.1113 | 0.017549 | 0.0026013 | 5300 | Reservoirs | PB-02 | Chace Lane Pond Modifications | Dry detention pond | 617.0 | 10% | 62 | 83.1 | 10% | 8.3 | 91.2631 | City of Palm Bay | N/A | Chace Lane Pond Modifications | Not provided. | Dry Detention Pond | Completed | 2001 | 62 | 8 | A | 91 | $20,290 | Not provided | Not provided | Not provided | N/A | Structural | 2013 | Central Indian River Lagoon | Not provided | Not provided | Not provided | 10% of TA | yes | 15.4004 | 9.4731
3 | City of Palm Bay | Central IRL | A | IR12-21 | 0.56 | 0.48 | 0.053301 | 7.497 | 1.1113 | 0.3996 | 0.059232 | 8370 | Surface Water Collection Basin | PB-02 | Chace Lane Pond Modifications | Dry detention pond | 617.0 | 10% | 62 | 83.1 | 10% | 8.3 | 91.2631 | City of Palm Bay | N/A | Chace Lane Pond Modifications | Not provided. | Dry Detention Pond | Completed | 2001 | 62 | 8 | A | 91 | $20,290 | Not provided | Not provided | Not provided | N/A | Structural | 2013 | Central Indian River Lagoon | Not provided | Not provided | Not provided | 10% of TA | yes | 80.9343 | 215.7022
4 | City of Palm Bay | Central IRL | A | IR12-21 | 0.56 | 0.48 | 0.020624 | 7.497 | 1.1113 | 0.15461 | 0.022918 | 1210 | Fixed Single Family Units | PB-02 | Chace Lane Pond Modifications | Dry detention pond | 617.0 | 10% | 62 | 83.1 | 10% | 8.3 | 91.2631 | City of Palm Bay | N/A | Chace Lane Pond Modifications | Not provided. | Dry Detention Pond | Completed | 2001 | 62 | 8 | A | 91 | $20,290 | Not provided | Not provided | Not provided | N/A | Structural | 2013 | Central Indian River Lagoon | Not provided | Not provided | Not provided | 10% of TA | yes | 49.0649 | 83.4605
5 | City of Palm Bay | Central IRL | A | IR12-21 | 0.56 | 0.48 | 0.045042 | 7.497 | 1.1113 | 0.33768 | 0.050054 | 1210 | Fixed Single Family Units | PB-02 | Chace Lane Pond Modifications | Dry detention pond | 617.0 | 10% | 62 | 83.1 | 10% | 8.3 | 91.2631 | City of Palm Bay | N/A | Chace Lane Pond Modifications | Not provided. | Dry Detention Pond | Completed | 2001 | 62 | 8 | A | 91 | $20,290 | Not provided | Not provided | Not provided | N/A | Structural | 2013 | Central Indian River Lagoon | Not provided | Not provided | Not provided | 10% of TA | yes | 63.2184 | 182.2798
6 | City of Palm Bay | Central IRL | A | IR12-21 | 0.56 | 0.48 | 0.27522 | 7.497 | 1.1113 | 2.0633 | 0.30584 | 1210 | Fixed Single Family Units | PB-02 | Chace Lane Pond Modifications | Dry detention pond | 617.0 | 10% | 62 | 83.1 | 10% | 8.3 | 91.2631 | City of Palm Bay | N/A | Chace Lane Pond Modifications | Not provided. | Dry Detention Pond | Completed | 2001 | 62 | 8 | A | 91 | $20,290 | Not provided | Not provided | Not provided | N/A | Structural | 2013 | Central Indian River Lagoon | Not provided | Not provided | Not provided | 10% of TA | yes | 128.8875 | 1113.7599
7 | City of Palm Bay | Central IRL | A | IR12-21 | 0.56 | 0.48 | 0.088508 | 7.497 | 1.1113 | 0.66354 | 0.098356 | 1210 | Fixed Single Family Units | PB-02 | Chace Lane Pond Modifications | Dry detention pond | 617.0 | 10% | 62 | 83.1 | 10% | 8.3 | 91.2631 | City of Palm Bay | N/A | Chace Lane Pond Modifications | Not provided. | Dry Detention Pond | Completed | 2001 | 62 | 8 | A | 91 | $20,290 | Not provided | Not provided | Not provided | N/A | Structural | 2013 | Central Indian River Lagoon | Not provided | Not provided | Not provided | 10% of TA | yes | 80.4208 | 358.1777
8 | City of Palm Bay | Central IRL | A | IR12-21 | 0.56 | 0.48 | 0.17496 | 7.1201 | 0.96435 | 1.2457 | 0.16872 | 1750 | Governmental | PB-02 | Chace Lane Pond Modifications | Dry detention pond | 617.0 | 10% | 62 | 83.1 | 10% | 8.3 | 91.2631 | City of Palm Bay | N/A | Chace Lane Pond Modifications | Not provided. | Dry Detention Pond | Completed | 2001 | 62 | 8 | A | 91 | $20,290 | Not provided | Not provided | Not provided | N/A | Structural | 2013 | Central Indian River Lagoon | Not provided | Not provided | Not provided | 10% of TA | yes | 131.615 | 708.0292
9 | City of Palm Bay | Central IRL | A | IR12-21 | 0.56 | 0.48 | 0.0019039 | 7.1201 | 0.96435 | 0.013556 | 0.001836 | 1720 | Religious | PB-02 | Chace Lane Pond Modifications | Dry detention pond | 617.0 | 10% | 62 | 83.1 | 10% | 8.3 | 91.2631 | City of Palm Bay | N/A | Chace Lane Pond Modifications | Not provided. | Dry Detention Pond | Completed | 2001 | 62 | 8 | A | 91 | $20,290 | Not provided | Not provided | Not provided | N/A | Structural | 2013 | Central Indian River Lagoon | Not provided | Not provided | Not provided | 10% of TA | yes | 14.5633 | 7.7048
10 | City of Palm Bay | Central IRL | A | IR12-21 | 0.56 | 0.48 | 0.4409 | 7.1201 | 0.96435 | 3.1393 | 0.42519 | 1750 | Governmental | PB-02 | Chace Lane Pond Modifications | Dry detention pond | 617.0 | 10% | 62 | 83.1 | 10% | 8.3 | 91.2631 | City of Palm Bay | N/A | Chace Lane Pond Modifications | Not provided. | Dry Detention Pond | Completed | 2001 | 62 | 8 | A | 91 | $20,290 | Not provided | Not provided | Not provided | N/A | Structural | 2013 | Central Indian River Lagoon | Not provided | Not provided | Not provided | 10% of TA | yes | 176.3656 | 1784.266
11 | City of Palm Bay | Central IRL | A | IR12-21 | 0.56 | 0.48 | 0.11982 | 9.7048 | 1.4397 | 1.1629 | 0.17251 | 1200 | Residential, Medium Density-Two-five dwellingunits per acre | PB-02 | Chace Lane Pond Modifications | Dry detention pond | 617.0 | 10% | 62 | 83.1 | 10% | 8.3 | 91.2631 | City of Palm Bay | N/A | Chace Lane Pond Modifications | Not provided. | Dry Detention Pond | Completed | 2001 | 62 | 8 | A | 91 | $20,290 | Not provided | Not provided | Not provided | N/A | Structural | 2013 | Central Indian River Lagoon | Not provided | Not provided | Not provided | 10% of TA | yes | 119.3908 | 484.9103
12 | City of Palm Bay | Central IRL | A | IR12-21 | 0.56 | 0.48 | 0.053677 | 9.7048 | 1.4397 | 0.52092 | 0.077277 | 1210 | Fixed Single Family Units | PB-02 | Chace Lane Pond Modifications | Dry detention pond | 617.0 | 10% | 62 | 83.1 | 10% | 8.3 | 91.2631 | City of Palm Bay | N/A | Chace Lane Pond Modifications | Not provided. | Dry Detention Pond | Completed | 2001 | 62 | 8 | A | 91 | $20,290 | Not provided | Not provided | Not provided | N/A | Structural | 2013 | Central Indian River Lagoon | Not provided | Not provided | Not provided | 10% of TA | yes | 63.7773 | 217.2221
13 | City of Palm Bay | Central IRL | A | IR12-21 | 0.56 | 0.48 | 0.065607 | 9.7048 | 1.4397 | 0.6367 | 0.094454 | 1210 | Fixed Single Family Units | PB-02 | Chace Lane Pond Modifications | Dry detention pond | 617.0 | 10% | 62 | 83.1 | 10% | 8.3 | 91.2631 | City of Palm Bay | N/A | Chace Lane Pond Modifications | Not provided. | Dry Detention Pond | Completed | 2001 | 62 | 8 | A | 91 | $20,290 | Not provided | Not provided | Not provided | N/A | Structural | 2013 | Central Indian River Lagoon | Not provided | Not provided | Not provided | 10% of TA | yes | 73.8723 | 265.5038
14 | City of Palm Bay | Central IRL | A | IR12-21 | 0.56 | 0.48 | 0.0030599 | 9.7048 | 1.4397 | 0.029696 | 0.0044053 | 1210 | Fixed Single Family Units | PB-02 | Chace Lane Pond Modifications | Dry detention pond | 617.0 | 10% | 62 | 83.1 | 10% | 8.3 | 91.2631 | City of Palm Bay | N/A | Chace Lane Pond Modifications | Not provided. | Dry Detention Pond | Completed | 2001 | 62 | 8 | A | 91 | $20,290 | Not provided | Not provided | Not provided | N/A | Structural | 2013 | Central Indian River Lagoon | Not provided | Not provided | Not provided | 10% of TA | yes | 22.3664 | 12.3832
15 | City of Palm Bay | Central IRL | A | IR12-21 | 0.56 | 0.48 | 0.13702 | 9.7048 | 1.4397 | 1.3297 | 0.19726 | 1210 | Fixed Single Family Units | PB-02 | Chace Lane Pond Modifications | Dry detention pond | 617.0 | 10% | 62 | 83.1 | 10% | 8.3 | 91.2631 | City of Palm Bay | N/A | Chace Lane Pond Modifications | Not provided. | Dry Detention Pond | Completed | 2001 | 62 | 8 | A | 91 | $20,290 | Not provided | Not provided | Not provided | N/A | Structural | 2013 | Central Indian River Lagoon | Not provided | Not provided | Not provided | 10% of TA | yes | 97.2421 | 554.488
16 | City of Palm Bay | Central IRL | A | IR12-21 | 0.56 | 0.48 | 0.20593 | 9.7048 | 1.4397 | 1.9985 | 0.29647 | 1210 | Fixed Single Family Units | PB-02 | Chace Lane Pond Modifications | Dry detention pond | 617.0 | 10% | 62 | 83.1 | 10% | 8.3 | 91.2631 | City of Palm Bay | N/A | Chace Lane Pond Modifications | Not provided. | Dry Detention Pond | Completed | 2001 | 62 | 8 | A | 91 | $20,290 | Not provided | Not provided | Not provided | N/A | Structural | 2013 | Central Indian River Lagoon | Not provided | Not provided | Not provided | 10% of TA | yes | 115.8686 | 833.3611
17 | City of Palm Bay | Central IRL | A | IR12-21 | 0.56 | 0.48 | 0.03265 | 9.7048 | 1.4397 | 0.31686 | 0.047006 | 1210 | Fixed Single Family Units | PB-02 | Chace Lane Pond Modifications | Dry detention pond | 617.0 | 10% | 62 | 83.1 | 10% | 8.3 | 91.2631 | City of Palm Bay | N/A | Chace Lane Pond Modifications | Not provided. | Dry Detention Pond | Completed | 2001 | 62 | 8 | A | 91 | $20,290 | Not provided | Not provided | Not provided | N/A | Structural | 2013 | Central Indian River Lagoon | Not provided | Not provided | Not provided | 10% of TA | yes | 69.5818 | 132.1315
18 | City of Palm Bay | Central IRL | A | IR12-21 | 0.56 | 0.48 | 0.037203 | 9.3174 | 1.3698 | 0.34663 | 0.050959 | 1200 | Residential, Medium Density-Two-five dwellingunits per acre | PB-02 | Chace Lane Pond Modifications | Dry detention pond | 617.0 | 10% | 62 | 83.1 | 10% | 8.3 | 91.2631 | City of Palm Bay | N/A | Chace Lane Pond Modifications | Not provided. | Dry Detention Pond | Completed | 2001 | 62 | 8 | A | 91 | $20,290 | Not provided | Not provided | Not provided | N/A | Structural | 2013 | Central Indian River Lagoon | Not provided | Not provided | Not provided | 10% of TA | yes | 107.3088 | 150.5538
19 | City of Palm Bay | Central IRL | A | IR12-21 | 0.56 | 0.48 | 0.059913 | 9.3174 | 1.3698 | 0.55823 | 0.082067 | 1210 | Fixed Single Family Units | PB-02 | Chace Lane Pond Modifications | Dry detention pond | 617.0 | 10% | 62 | 83.1 | 10% | 8.3 | 91.2631 | City of Palm Bay | N/A | Chace Lane Pond Modifications | Not provided. | Dry Detention Pond | Completed | 2001 | 62 | 8 | A | 91 | $20,290 | Not provided | Not provided | Not provided | N/A | Structural | 2013 | Central Indian River Lagoon | Not provided | Not provided | Not provided | 10% of TA | yes | 62.2331 | 242.4595
20 | City of Palm Bay | Central IRL | A | IR12-21 | 0.56 | 0.48 | 0.02339 | 9.3174 | 1.3698 | 0.21794 | 0.032039 | 1210 | Fixed Single Family Units | PB-02 | Chace Lane Pond Modifications | Dry detention pond | 617.0 | 10% | 62 | 83.1 | 10% | 8.3 | 91.2631 | City of Palm Bay | N/A | Chace Lane Pond Modifications | Not provided. | Dry Detention Pond | Completed | 2001 | 62 | 8 | A | 91 | $20,290 | Not provided | Not provided | Not provided | N/A | Structural | 2013 | Central Indian River Lagoon | Not provided | Not provided | Not provided | 10% of TA | yes | 46.874 | 94.6579
21 | City of Palm Bay | Central IRL | A | IR12-21 | 0.56 | 0.48 | 0.13362 | 9.3174 | 1.3698 | 1.245 | 0.18302 | 1210 | Fixed Single Family Units | PB-02 | Chace Lane Pond Modifications | Dry detention pond | 617.0 | 10% | 62 | 83.1 | 10% | 8.3 | 91.2631 | City of Palm Bay | N/A | Chace Lane Pond Modifications | Not provided. | Dry Detention Pond | Completed | 2001 | 62 | 8 | A | 91 | $20,290 | Not provided | Not provided | Not provided | N/A | Structural | 2013 | Central Indian River Lagoon | Not provided | Not provided | Not provided | 10% of TA | yes | 94.8011 | 540.7246
22 | Natural Lands | Central IRL | A | IR12-21 | 0.56 | 0.48 | 0.029012 | 1.9767 | 0.10115 | 0.057348 | 0.0029345 | 5100 | Streams and waterways | PB-02 | Chace Lane Pond Modifications | Dry detention pond | 617.0 | 10% | 62 | 83.1 | 10% | 8.3 | 91.2631 | City of Palm Bay | N/A | Chace Lane Pond Modifications | Not provided. | Dry Detention Pond | Completed | 2001 | 62 | 8 | A | 91 | $20,290 | Not provided | Not provided | Not provided | N/A | Structural | 2013 | Central Indian River Lagoon | Not provided | Not provided | Not provided | 10% of TA | yes | 49.1256 | 117.409
23 | Natural Lands | Central IRL | A | IR12-21 | 0.56 | 0.48 | 0.054582 | 1.9767 | 0.10115 | 0.10789 | 0.0055207 | 5300 | Reservoirs | PB-02 | Chace Lane Pond Modifications | Dry detention pond | 617.0 | 10% | 62 | 83.1 | 10% | 8.3 | 91.2631 | City of Palm Bay | N/A | Chace Lane Pond Modifications | Not provided. | Dry Detention Pond | Completed | 2001 | 62 | 8 | A | 91 | $20,290 | Not provided | Not provided | Not provided | N/A | Structural | 2013 | Central Indian River Lagoon | Not provided | Not provided | Not provided | 10% of TA | yes | 76.0952 | 220.8842
24 | Natural Lands | Central IRL | A | IR12-21 | 0.56 | 0.48 | 0.41086 | 1.9767 | 0.10115 | 0.81215 | 0.041557 | 6170 | Mixed wetland hardwoods | PB-02 | Chace Lane Pond Modifications | Dry detention pond | 617.0 | 10% | 62 | 83.1 | 10% | 8.3 | 91.2631 | City of Palm Bay | N/A | Chace Lane Pond Modifications | Not provided. | Dry Detention Pond | Completed | 2001 | 62 | 8 | A | 91 | $20,290 | Not provided | Not provided | Not provided | N/A | Structural | 2013 | Central Indian River Lagoon | Not provided | Not provided | Not provided | 10% of TA | yes | 176.349 | 1662.7038
25 | City of Palm Bay | Central IRL | A | IR12-21 | 0.56 | 0.48 | 0.12314 | 1.9767 | 0.10115 | 0.24341 | 0.012455 | 8370 | Surface Water Collection Basin | PB-02 | Chace Lane Pond Modifications | Dry detention pond | 617.0 | 10% | 62 | 83.1 | 10% | 8.3 | 91.2631 | City of Palm Bay | N/A | Chace Lane Pond Modifications | Not provided. | Dry Detention Pond | Completed | 2001 | 62 | 8 | A | 91 | $20,290 | Not provided | Not provided | Not provided | N/A | Structural | 2013 | Central Indian River Lagoon | Not provided | Not provided | Not provided | 10% of TA | yes | 113.2719 | 498.3386
26 | City of Palm Bay | Central IRL | A | IR12-21 | 0.56 | 0.48 | 0.6159 | 7.1269 | 0.96528 | 4.3895 | 0.59451 | 1750 | Governmental | PB-02 | Chace Lane Pond Modifications | Dry detention pond | 617.0 | 10% | 62 | 83.1 | 10% | 8.3 | 91.2631 | City of Palm Bay | N/A | Chace Lane Pond Modifications | Not provided. | Dry Detention Pond | Completed | 2001 | 62 | 8 | A | 91 | $20,290 | Not provided | Not provided | Not provided | N/A | Structural | 2013 | Central Indian River Lagoon | Not provided | Not provided | Not provided | 10% of TA | yes | 197.7793 | 2492.4592
27 | City of Palm Bay | Central IRL | A | IR12-21 | 0.56 | 0.48 | 0.0018634 | 7.1269 | 0.96528 | 0.01328 | 0.0017987 | 1750 | Governmental | PB-02 | Chace Lane Pond Modifications | Dry detention pond | 617.0 | 10% | 62 | 83.1 | 10% | 8.3 | 91.2631 | City of Palm Bay | N/A | Chace Lane Pond Modifications | Not provided. | Dry Detention Pond | Completed | 2001 | 62 | 8 | A | 91 | $20,290 | Not provided | Not provided | Not provided | N/A | Structural | 2013 | Central Indian River Lagoon | Not provided | Not provided | Not provided | 10% of TA | yes | 13.5828 | 7.5408
28 | City of Palm Bay | Central IRL | A | IR12-21 | 0.56 | 0.48 | 0.016821 | 9.5761 | 1.4156 | 0.16108 | 0.023811 | 1200 | Residential, Medium Density-Two-five dwellingunits per acre | PB-02 | Chace Lane Pond Modifications | Dry detention pond | 617.0 | 10% | 62 | 83.1 | 10% | 8.3 | 91.2631 | City of Palm Bay | N/A | Chace Lane Pond Modifications | Not provided. | Dry Detention Pond | Completed | 2001 | 62 | 8 | A | 91 | $20,290 | Not provided | Not provided | Not provided | N/A | Structural | 2013 | Central Indian River Lagoon | Not provided | Not provided | Not provided | 10% of TA | yes | 40.7077 | 68.0709
29 | City of Palm Bay | Central IRL | A | IR12-21 | 0.56 | 0.48 | 0.078028 | 9.5761 | 1.4156 | 0.7472 | 0.11046 | 1210 | Fixed Single Family Units | PB-02 | Chace Lane Pond Modifications | Dry detention pond | 617.0 | 10% | 62 | 83.1 | 10% | 8.3 | 91.2631 | City of Palm Bay | N/A | Chace Lane Pond Modifications | Not provided. | Dry Detention Pond | Completed | 2001 | 62 | 8 | A | 91 | $20,290 | Not provided | Not provided | Not provided | N/A | Structural | 2013 | Central Indian River Lagoon | Not provided | Not provided | Not provided | 10% of TA | yes | 84.7178 | 315.7684
30 | City of Palm Bay | Central IRL | A | IR12-21 | 0.56 | 0.48 | 0.022328 | 9.5761 | 1.4156 | 0.21382 | 0.031607 | 1210 | Fixed Single Family Units | PB-02 | Chace Lane Pond Modifications | Dry detention pond | 617.0 | 10% | 62 | 83.1 | 10% | 8.3 | 91.2631 | City of Palm Bay | N/A | Chace Lane Pond Modifications | Not provided. | Dry Detention Pond | Completed | 2001 | 62 | 8 | A | 91 | $20,290 | Not provided | Not provided | Not provided | N/A | Structural | 2013 | Central Indian River Lagoon | Not provided | Not provided | Not provided | 10% of TA | yes | 46.9997 | 90.359
31 | City of Palm Bay | Central IRL | A | IR12-21 | 0.56 | 0.48 | 0.26984 | 9.5761 | 1.4156 | 2.584 | 0.38198 | 1210 | Fixed Single Family Units | PB-02 | Chace Lane Pond Modifications | Dry detention pond | 617.0 | 10% | 62 | 83.1 | 10% | 8.3 | 91.2631 | City of Palm Bay | N/A | Chace Lane Pond Modifications | Not provided. | Dry Detention Pond | Completed | 2001 | 62 | 8 | A | 91 | $20,290 | Not provided | Not provided | Not provided | N/A | Structural | 2013 | Central Indian River Lagoon | Not provided | Not provided | Not provided | 10% of TA | yes | 127.736 | 1091.994
32 | City of Palm Bay | Central IRL | A | IR12-21 | 0.56 | 0.48 | 0.15023 | 9.5761 | 1.4156 | 1.4386 | 0.21267 | 1210 | Fixed Single Family Units | PB-02 | Chace Lane Pond Modifications | Dry detention pond | 617.0 | 10% | 62 | 83.1 | 10% | 8.3 | 91.2631 | City of Palm Bay | N/A | Chace Lane Pond Modifications | Not provided. | Dry Detention Pond | Completed | 2001 | 62 | 8 | A | 91 | $20,290 | Not provided | Not provided | Not provided | N/A | Structural | 2013 | Central Indian River Lagoon | Not provided | Not provided | Not provided | 10% of TA | yes | 99.9852 | 607.9648
33 | City of Palm Bay | Central IRL | A | IR12-21 | 0.56 | 0.48 | 0.071442 | 9.5761 | 1.4156 | 0.68414 | 0.10113 | 1210 | Fixed Single Family Units | PB-02 | Chace Lane Pond Modifications | Dry detention pond | 617.0 | 10% | 62 | 83.1 | 10% | 8.3 | 91.2631 | City of Palm Bay | N/A | Chace Lane Pond Modifications | Not provided. | Dry Detention Pond | Completed | 2001 | 62 | 8 | A | 91 | $20,290 | Not provided | Not provided | Not provided | N/A | Structural | 2013 | Central Indian River Lagoon | Not provided | Not provided | Not provided | 10% of TA | yes | 73.5606 | 289.1169
34 | City of Palm Bay | Central IRL | A | IR12-21 | 0.56 | 0.48 | 0.0090752 | 9.5761 | 1.4156 | 0.086905 | 0.012847 | 1210 | Fixed Single Family Units | PB-02 | Chace Lane Pond Modifications | Dry detention pond | 617.0 | 10% | 62 | 83.1 | 10% | 8.3 | 91.2631 | City of Palm Bay | N/A | Chace Lane Pond Modifications | Not provided. | Dry Detention Pond | Completed | 2001 | 62 | 8 | A | 91 | $20,290 | Not provided | Not provided | Not provided | N/A | Structural | 2013 | Central Indian River Lagoon | Not provided | Not provided | Not provided | 10% of TA | yes | 29.9216 | 36.726
35 | City of Palm Bay | Central IRL | A | IR12-21 | 0.56 | 0.48 | 0.049065 | 9.7122 | 1.4394 | 0.47653 | 0.070624 | 1200 | Residential, Medium Density-Two-five dwellingunits per acre | PB-02 | Chace Lane Pond Modifications | Dry detention pond | 617.0 | 10% | 62 | 83.1 | 10% | 8.3 | 91.2631 | City of Palm Bay | N/A | Chace Lane Pond Modifications | Not provided. | Dry Detention Pond | Completed | 2001 | 62 | 8 | A | 91 | $20,290 | Not provided | Not provided | Not provided | N/A | Structural | 2013 | Central Indian River Lagoon | Not provided | Not provided | Not provided | 10% of TA | yes | 62.0069 | 198.5599
36 | City of Palm Bay | Central IRL | A | IR12-21 | 0.56 | 0.48 | 0.0051563 | 9.7122 | 1.4394 | 0.050079 | 0.007422 | 1850 | Parks and Zoos | PB-02 | Chace Lane Pond Modifications | Dry detention pond | 617.0 | 10% | 62 | 83.1 | 10% | 8.3 | 91.2631 | City of Palm Bay | N/A | Chace Lane Pond Modifications | Not provided. | Dry Detention Pond | Completed | 2001 | 62 | 8 | A | 91 | $20,290 | Not provided | Not provided | Not provided | N/A | Structural | 2013 | Central Indian River Lagoon | Not provided | Not provided | Not provided | 10% of TA | yes | 22.5538 | 20.867
37 | City of Palm Bay | Central IRL | A | IR12-21 | 0.56 | 0.48 | 0.066005 | 9.7122 | 1.4394 | 0.64106 | 0.095008 | 1210 | Fixed Single Family Units | PB-02 | Chace Lane Pond Modifications | Dry detention pond | 617.0 | 10% | 62 | 83.1 | 10% | 8.3 | 91.2631 | City of Palm Bay | N/A | Chace Lane Pond Modifications | Not provided. | Dry Detention Pond | Completed | 2001 | 62 | 8 | A | 91 | $20,290 | Not provided | Not provided | Not provided | N/A | Structural | 2013 | Central Indian River Lagoon | Not provided | Not provided | Not provided | 10% of TA | yes | 74.9743 | 267.113
38 | City of Palm Bay | Central IRL | A | IR12-21 | 0.56 | 0.48 | 0.09188 | 9.7122 | 1.4394 | 0.89236 | 0.13225 | 1210 | Fixed Single Family Units | PB-02 | Chace Lane Pond Modifications | Dry detention pond | 617.0 | 10% | 62 | 83.1 | 10% | 8.3 | 91.2631 | City of Palm Bay | N/A | Chace Lane Pond Modifications | Not provided. | Dry Detention Pond | Completed | 2001 | 62 | 8 | A | 91 | $20,290 | Not provided | Not provided | Not provided | N/A | Structural | 2013 | Central Indian River Lagoon | Not provided | Not provided | Not provided | 10% of TA | yes | 92.1989 | 371.8271
39 | City of Palm Bay | Central IRL | A | IR12-21 | 0.56 | 0.48 | 0.22294 | 9.7122 | 1.4394 | 2.1653 | 0.3209 | 1210 | Fixed Single Family Units | PB-02 | Chace Lane Pond Modifications | Dry detention pond | 617.0 | 10% | 62 | 83.1 | 10% | 8.3 | 91.2631 | City of Palm Bay | N/A | Chace Lane Pond Modifications | Not provided. | Dry Detention Pond | Completed | 2001 | 62 | 8 | A | 91 | $20,290 | Not provided | Not provided | Not provided | N/A | Structural | 2013 | Central Indian River Lagoon | Not provided | Not provided | Not provided | 10% of TA | yes | 117.7782 | 902.2151
40 | City of Palm Bay | Central IRL | A | IR12-21 | 0.56 | 0.48 | 0.0003174 | 9.7122 | 1.4394 | 0.0030827 | 0.00045687 | 1210 | Fixed Single Family Units | PB-02 | Chace Lane Pond Modifications | Dry detention pond | 617.0 | 10% | 62 | 83.1 | 10% | 8.3 | 91.2631 | City of Palm Bay | N/A | Chace Lane Pond Modifications | Not provided. | Dry Detention Pond | Completed | 2001 | 62 | 8 | A | 91 | $20,290 | Not provided | Not provided | Not provided | N/A | Structural | 2013 | Central Indian River Lagoon | Not provided | Not provided | Not provided | 10% of TA | yes | 5.6006 | 1.2845
41 | City of Palm Bay | Central IRL | A | IR12-21 | 0.56 | 0.48 | 0.02728 | 9.7122 | 1.4394 | 0.26495 | 0.039267 | 1210 | Fixed Single Family Units | PB-02 | Chace Lane Pond Modifications | Dry detention pond | 617.0 | 10% | 62 | 83.1 | 10% | 8.3 | 91.2631 | City of Palm Bay | N/A | Chace Lane Pond Modifications | Not provided. | Dry Detention Pond | Completed | 2001 | 62 | 8 | A | 91 | $20,290 | Not provided | Not provided | Not provided | N/A | Structural | 2013 | Central Indian River Lagoon | Not provided | Not provided | Not provided | 10% of TA | yes | 49.5591 | 110.3997
42 | Natural Lands | Central IRL | A | IR12-21 | 0.56 | 0.48 | 0.11419 | 8.8128 | 1.2354 | 1.0063 | 0.14107 | 6170 | Mixed wetland hardwoods | PB-02 | Chace Lane Pond Modifications | Dry detention pond | 617.0 | 10% | 62 | 83.1 | 10% | 8.3 | 91.2631 | City of Palm Bay | N/A | Chace Lane Pond Modifications | Not provided. | Dry Detention Pond | Completed | 2001 | 62 | 8 | A | 91 | $20,290 | Not provided | Not provided | Not provided | N/A | Structural | 2013 | Central Indian River Lagoon | Not provided | Not provided | Not provided | 10% of TA | yes | 116.9096 | 462.0965
43 | City of Palm Bay | Central IRL | A | IR12-21 | 0.56 | 0.48 | 0.41645 | 8.8128 | 1.2354 | 3.67 | 0.51448 | 1210 | Fixed Single Family Units | PB-02 | Chace Lane Pond Modifications | Dry detention pond | 617.0 | 10% | 62 | 83.1 | 10% | 8.3 | 91.2631 | City of Palm Bay | N/A | Chace Lane Pond Modifications | Not provided. | Dry Detention Pond | Completed | 2001 | 62 | 8 | A | 91 | $20,290 | Not provided | Not provided | Not provided | N/A | Structural | 2013 | Central Indian River Lagoon | Not provided | Not provided | Not provided | 10% of TA | yes | 170.3422 | 1685.2961
44 | City of Palm Bay | Central IRL | A | IR12-21 | 0.56 | 0.48 | 0.087131 | 8.8128 | 1.2354 | 0.76787 | 0.10764 | 1210 | Fixed Single Family Units | PB-02 | Chace Lane Pond Modifications | Dry detention pond | 617.0 | 10% | 62 | 83.1 | 10% | 8.3 | 91.2631 | City of Palm Bay | N/A | Chace Lane Pond Modifications | Not provided. | Dry Detention Pond | Completed | 2001 | 62 | 8 | A | 91 | $20,290 | Not provided | Not provided | Not provided | N/A | Structural | 2013 | Central Indian River Lagoon | Not provided | Not provided | Not provided | 10% of TA | yes | 114.3612 | 352.6074
45 | City of Palm Bay | Central IRL | A | IR12-21 | 0.56 | 0.48 | 0.18419 | 8.8669 | 1.2842 | 1.6332 | 0.23653 | 1200 | Residential, Medium Density-Two-five dwellingunits per acre | PB-02 | Chace Lane Pond Modifications | Dry detention pond | 617.0 | 10% | 62 | 83.1 | 10% | 8.3 | 91.2631 | City of Palm Bay | N/A | Chace Lane Pond Modifications | Not provided. | Dry Detention Pond | Completed | 2001 | 62 | 8 | A | 91 | $20,290 | Not provided | Not provided | Not provided | N/A | Structural | 2013 | Central Indian River Lagoon | Not provided | Not provided | Not provided | 10% of TA | yes | 129.8213 | 745.3792
46 | City of Palm Bay | Central IRL | A | IR12-21 | 0.56 | 0.48 | 0.013407 | 8.8669 | 1.2842 | 0.11888 | 0.017217 | 1850 | Parks and Zoos | PB-02 | Chace Lane Pond Modifications | Dry detention pond | 617.0 | 10% | 62 | 83.1 | 10% | 8.3 | 91.2631 | City of Palm Bay | N/A | Chace Lane Pond Modifications | Not provided. | Dry Detention Pond | Completed | 2001 | 62 | 8 | A | 91 | $20,290 | Not provided | Not provided | Not provided | N/A | Structural | 2013 | Central Indian River Lagoon | Not provided | Not provided | Not provided | 10% of TA | yes | 102.1712 | 54.2559
47 | City of Palm Bay | Central IRL | A | IR12-21 | 0.56 | 0.48 | 0.15306 | 8.8669 | 1.2842 | 1.3572 | 0.19656 | 1750 | Governmental | PB-02 | Chace Lane Pond Modifications | Dry detention pond | 617.0 | 10% | 62 | 83.1 | 10% | 8.3 | 91.2631 | City of Palm Bay | N/A | Chace Lane Pond Modifications | Not provided. | Dry Detention Pond | Completed | 2001 | 62 | 8 | A | 91 | $20,290 | Not provided | Not provided | Not provided | N/A | Structural | 2013 | Central Indian River Lagoon | Not provided | Not provided | Not provided | 10% of TA | yes | 124.7778 | 619.4261
48 | City of Palm Bay | Central IRL | A | IR12-21 | 0.56 | 0.48 | 0.1496 | 8.8669 | 1.2842 | 1.3265 | 0.19211 | 1210 | Fixed Single Family Units | PB-02 | Chace Lane Pond Modifications | Dry detention pond | 617.0 | 10% | 62 | 83.1 | 10% | 8.3 | 91.2631 | City of Palm Bay | N/A | Chace Lane Pond Modifications | Not provided. | Dry Detention Pond | Completed | 2001 | 62 | 8 | A | 91 | $20,290 | Not provided | Not provided | Not provided | N/A | Structural | 2013 | Central Indian River Lagoon | Not provided | Not provided | Not provided | 10% of TA | yes | 99.2619 | 605.3952
49 | City of Palm Bay | Central IRL | A | IR12-21 | 0.56 | 0.48 | 0.11751 | 8.8669 | 1.2842 | 1.0419 | 0.15091 | 1210 | Fixed Single Family Units | PB-02 | Chace Lane Pond Modifications | Dry detention pond | 617.0 | 10% | 62 | 83.1 | 10% | 8.3 | 91.2631 | City of Palm Bay | N/A | Chace Lane Pond Modifications | Not provided. | Dry Detention Pond | Completed | 2001 | 62 | 8 | A | 91 | $20,290 | Not provided | Not provided | Not provided | N/A | Structural | 2013 | Central Indian River Lagoon | Not provided | Not provided | Not provided | 10% of TA | yes | 87.2301 | 475.5435
50 | City of Palm Bay | Central IRL | A | IR12-21 | 0.56 | 0.48 | 0.00267 | 10.6318 | 1.4499 | 0.028387 | 0.0038713 | 1210 | Fixed Single Family Units | PB-02 | Chace Lane Pond Modifications | Dry detention pond | 617.0 | 10% | 62 | 83.1 | 10% | 8.3 | 91.2631 | City of Palm Bay | N/A | Chace Lane Pond Modifications | Not provided. | Dry Detention Pond | Completed | 2001 | 62 | 8 | A | 91 | $20,290 | Not provided | Not provided | Not provided | N/A | Structural | 2013 | Central Indian River Lagoon | Not provided | Not provided | Not provided | 10% of TA | yes | 16.2647 | 10.8051
51 | City of Palm Bay | Central IRL | A | IR12-21 | 0.56 | 0.48 | 0.045883 | 9.3174 | 1.3698 | 0.42751 | 0.062848 | 1200 | Residential, Medium Density-Two-five dwellingunits per acre | PB-02 | Chace Lane Pond Modifications | Dry detention pond | 617.0 | 10% | 62 | 83.1 | 10% | 8.3 | 91.2631 | City of Palm Bay | N/A | Chace Lane Pond Modifications | Not provided. | Dry Detention Pond | Completed | 2001 | 62 | 8 | A | 91 | $20,290 | Not provided | Not provided | Not provided | N/A | Structural | 2013 | Central Indian River Lagoon | Not provided | Not provided | Not provided | 10% of TA | yes | 107.4618 | 185.6799
52 | City of Palm Bay | Central IRL | A | IR12-21 | 0.56 | 0.48 | 0.11792 | 9.3174 | 1.3698 | 1.0987 | 0.16152 | 1210 | Fixed Single Family Units | PB-02 | Chace Lane Pond Modifications | Dry detention pond | 617.0 | 10% | 62 | 83.1 | 10% | 8.3 | 91.2631 | City of Palm Bay | N/A | Chace Lane Pond Modifications | Not provided. | Dry Detention Pond | Completed | 2001 | 62 | 8 | A | 91 | $20,290 | Not provided | Not provided | Not provided | N/A | Structural | 2013 | Central Indian River Lagoon | Not provided | Not provided | Not provided | 10% of TA | yes | 89.1009 | 477.209
53 | City of Palm Bay | Central IRL | A | IR12-21 | 0.56 | 0.48 | 0.10479 | 9.3174 | 1.3698 | 0.97638 | 0.14354 | 1210 | Fixed Single Family Units | PB-02 | Chace Lane Pond Modifications | Dry detention pond | 617.0 | 10% | 62 | 83.1 | 10% | 8.3 | 91.2631 | City of Palm Bay | N/A | Chace Lane Pond Modifications | Not provided. | Dry Detention Pond | Completed | 2001 | 62 | 8 | A | 91 | $20,290 | Not provided | Not provided | Not provided | N/A | Structural | 2013 | Central Indian River Lagoon | Not provided | Not provided | Not provided | 10% of TA | yes | 83.0384 | 424.0734
54 | City of Palm Bay | Central IRL | A | IR12-21 | 0.56 | 0.48 | 0.20038 | 9.3174 | 1.3698 | 1.867 | 0.27448 | 1200 | Residential, Medium Density-Two-five dwellingunits per acre | PB-02 | Chace Lane Pond Modifications | Dry detention pond | 617.0 | 10% | 62 | 83.1 | 10% | 8.3 | 91.2631 | City of Palm Bay | N/A | Chace Lane Pond Modifications | Not provided. | Dry Detention Pond | Completed | 2001 | 62 | 8 | A | 91 | $20,290 | Not provided | Not provided | Not provided | N/A | Structural | 2013 | Central Indian River Lagoon | Not provided | Not provided | Not provided | 10% of TA | yes | 136.3898 | 810.918
55 | City of Palm Bay | Central IRL | A | IR12-21 | 0.56 | 0.48 | 0.00022252 | 9.3174 | 1.3698 | 0.0020733 | 0.0003048 | 1210 | Fixed Single Family Units | PB-02 | Chace Lane Pond Modifications | Dry detention pond | 617.0 | 10% | 62 | 83.1 | 10% | 8.3 | 91.2631 | City of Palm Bay | N/A | Chace Lane Pond Modifications | Not provided. | Dry Detention Pond | Completed | 2001 | 62 | 8 | A | 91 | $20,290 | Not provided | Not provided | Not provided | N/A | Structural | 2013 | Central Indian River Lagoon | Not provided | Not provided | Not provided | 10% of TA | yes | 5.3536 | 0.9005
56 | City of Palm Bay | Central IRL | A | IR12-21 | 0.56 | 0.48 | 0.052828 | 9.3174 | 1.3698 | 0.49222 | 0.072362 | 1210 | Fixed Single Family Units | PB-02 | Chace Lane Pond Modifications | Dry detention pond | 617.0 | 10% | 62 | 83.1 | 10% | 8.3 | 91.2631 | City of Palm Bay | N/A | Chace Lane Pond Modifications | Not provided. | Dry Detention Pond | Completed | 2001 | 62 | 8 | A | 91 | $20,290 | Not provided | Not provided | Not provided | N/A | Structural | 2013 | Central Indian River Lagoon | Not provided | Not provided | Not provided | 10% of TA | yes | 60.3336 | 213.788
57 | City of Palm Bay | Central IRL | A | IR12-21 | 0.56 | 0.48 | 0.072594 | 9.3174 | 1.3698 | 0.67639 | 0.099437 | 1210 | Fixed Single Family Units | PB-02 | Chace Lane Pond Modifications | Dry detention pond | 617.0 | 10% | 62 | 83.1 | 10% | 8.3 | 91.2631 | City of Palm Bay | N/A | Chace Lane Pond Modifications | Not provided. | Dry Detention Pond | Completed | 2001 | 62 | 8 | A | 91 | $20,290 | Not provided | Not provided | Not provided | N/A | Structural | 2013 | Central Indian River Lagoon | Not provided | Not provided | Not provided | 10% of TA | yes | 81.9186 | 293.779
58 | City of Palm Bay | Central IRL | A | IR12-21 | 0.56 | 0.48 | 0.2175 | 9.3174 | 1.3698 | 2.0266 | 0.29793 | 1210 | Fixed Single Family Units | PB-02 | Chace Lane Pond Modifications | Dry detention pond | 617.0 | 10% | 62 | 83.1 | 10% | 8.3 | 91.2631 | City of Palm Bay | N/A | Chace Lane Pond Modifications | Not provided. | Dry Detention Pond | Completed | 2001 | 62 | 8 | A | 91 | $20,290 | Not provided | Not provided | Not provided | N/A | Structural | 2013 | Central Indian River Lagoon | Not provided | Not provided | Not provided | 10% of TA | yes | 118.9371 | 880.2097
59 | City of Palm Bay | Central IRL | A | IR12-21 | 0.56 | 0.48 | 0.074219 | 9.3174 | 1.3698 | 0.69153 | 0.10166 | 1210 | Fixed Single Family Units | PB-02 | Chace Lane Pond Modifications | Dry detention pond | 617.0 | 10% | 62 | 83.1 | 10% | 8.3 | 91.2631 | City of Palm Bay | N/A | Chace Lane Pond Modifications | Not provided. | Dry Detention Pond | Completed | 2001 | 62 | 8 | A | 91 | $20,290 | Not provided | Not provided | Not provided | N/A | Structural | 2013 | Central Indian River Lagoon | Not provided | Not provided | Not provided | 10% of TA | yes | 86.1896 | 300.3544
60 | City of Palm Bay | Central IRL | A | IR12-21 | 0.56 | 0.48 | 1.2439e-05 | 9.3174 | 1.3698 | 0.0001159 | 1.7039e-05 | 1210 | Fixed Single Family Units | PB-02 | Chace Lane Pond Modifications | Dry detention pond | 617.0 | 10% | 62 | 83.1 | 10% | 8.3 | 91.2631 | City of Palm Bay | N/A | Chace Lane Pond Modifications | Not provided. | Dry Detention Pond | Completed | 2001 | 62 | 8 | A | 91 | $20,290 | Not provided | Not provided | Not provided | N/A | Structural | 2013 | Central Indian River Lagoon | Not provided | Not provided | Not provided | 10% of TA | yes | 1.2303 | 0.05034
61 | City of Palm Bay | Central IRL | A | IR12-21 | 0.56 | 0.48 | 0.12612 | 9.4482 | 1.3931 | 1.1916 | 0.1757 | 1200 | Residential, Medium Density-Two-five dwellingunits per acre | PB-02 | Chace Lane Pond Modifications | Dry detention pond | 617.0 | 10% | 62 | 83.1 | 10% | 8.3 | 91.2631 | City of Palm Bay | N/A | Chace Lane Pond Modifications | Not provided. | Dry Detention Pond | Completed | 2001 | 62 | 8 | A | 91 | $20,290 | Not provided | Not provided | Not provided | N/A | Structural | 2013 | Central Indian River Lagoon | Not provided | Not provided | Not provided | 10% of TA | yes | 143.8831 | 510.3825
62 | City of Palm Bay | Central IRL | A | IR12-21 | 0.56 | 0.48 | 0.029141 | 9.4482 | 1.3931 | 0.27533 | 0.040597 | 1210 | Fixed Single Family Units | PB-02 | Chace Lane Pond Modifications | Dry detention pond | 617.0 | 10% | 62 | 83.1 | 10% | 8.3 | 91.2631 | City of Palm Bay | N/A | Chace Lane Pond Modifications | Not provided. | Dry Detention Pond | Completed | 2001 | 62 | 8 | A | 91 | $20,290 | Not provided | Not provided | Not provided | N/A | Structural | 2013 | Central Indian River Lagoon | Not provided | Not provided | Not provided | 10% of TA | yes | 49.3927 | 117.9292
63 | City of Palm Bay | Central IRL | A | IR12-21 | 0.56 | 0.48 | 0.13485 | 9.4482 | 1.3931 | 1.2741 | 0.18787 | 1210 | Fixed Single Family Units | PB-02 | Chace Lane Pond Modifications | Dry detention pond | 617.0 | 10% | 62 | 83.1 | 10% | 8.3 | 91.2631 | City of Palm Bay | N/A | Chace Lane Pond Modifications | Not provided. | Dry Detention Pond | Completed | 2001 | 62 | 8 | A | 91 | $20,290 | Not provided | Not provided | Not provided | N/A | Structural | 2013 | Central Indian River Lagoon | Not provided | Not provided | Not provided | 10% of TA | yes | 94.5001 | 545.7325
64 | City of Palm Bay | Central IRL | A | IR12-21 | 0.56 | 0.48 | 4.0045e-05 | 7.1218 | 0.96458 | 0.0002852 | 3.8627e-05 | 1850 | Parks and Zoos | PB-02 | Chace Lane Pond Modifications | Dry detention pond | 617.0 | 10% | 62 | 83.1 | 10% | 8.3 | 91.2631 | City of Palm Bay | N/A | Chace Lane Pond Modifications | Not provided. | Dry Detention Pond | Completed | 2001 | 62 | 8 | A | 91 | $20,290 | Not provided | Not provided | Not provided | N/A | Structural | 2013 | Central Indian River Lagoon | Not provided | Not provided | Not provided | 10% of TA | yes | 1.9863 | 0.16206
65 | City of Palm Bay | Central IRL | A | IR12-21 | 0.56 | 0.48 | 0.36495 | 7.1218 | 0.96458 | 2.5991 | 0.35203 | 1750 | Governmental | PB-02 | Chace Lane Pond Modifications | Dry detention pond | 617.0 | 10% | 62 | 83.1 | 10% | 8.3 | 91.2631 | City of Palm Bay | N/A | Chace Lane Pond Modifications | Not provided. | Dry Detention Pond | Completed | 2001 | 62 | 8 | A | 91 | $20,290 | Not provided | Not provided | Not provided | N/A | Structural | 2013 | Central Indian River Lagoon | Not provided | Not provided | Not provided | 10% of TA | yes | 169.486 | 1476.9103
66 | City of Palm Bay | Central IRL | A | IR12-21 | 0.56 | 0.48 | 0.25277 | 7.1218 | 0.96458 | 1.8002 | 0.24382 | 1750 | Governmental | PB-02 | Chace Lane Pond Modifications | Dry detention pond | 617.0 | 10% | 62 | 83.1 | 10% | 8.3 | 91.2631 | City of Palm Bay | N/A | Chace Lane Pond Modifications | Not provided. | Dry Detention Pond | Completed | 2001 | 62 | 8 | A | 91 | $20,290 | Not provided | Not provided | Not provided | N/A | Structural | 2013 | Central Indian River Lagoon | Not provided | Not provided | Not provided | 10% of TA | yes | 151.6466 | 1022.9277
67 | Natural Lands | Central IRL | A | IR12-21 | 0.56 | 0.48 | 0.29053 | 5.4974 | 0.52387 | 1.5972 | 0.1522 | 6170 | Mixed wetland hardwoods | PB-02 | Chace Lane Pond Modifications | Dry detention pond | 617.0 | 10% | 62 | 83.1 | 10% | 8.3 | 91.2631 | City of Palm Bay | N/A | Chace Lane Pond Modifications | Not provided. | Dry Detention Pond | Completed | 2001 | 62 | 8 | A | 91 | $20,290 | Not provided | Not provided | Not provided | N/A | Structural | 2013 | Central Indian River Lagoon | Not provided | Not provided | Not provided | 10% of TA | yes | 147.5741 | 1175.7447
68 | City of Palm Bay | Central IRL | A | IR12-21 | 0.56 | 0.48 | 0.024801 | 3.9641 | 0.58741 | 0.098314 | 0.014568 | 1210 | Fixed Single Family Units | PB-02 | Chace Lane Pond Modifications | Dry detention pond | 617.0 | 10% | 62 | 83.1 | 10% | 8.3 | 91.2631 | City of Palm Bay | N/A | Chace Lane Pond Modifications | Not provided. | Dry Detention Pond | Completed | 2001 | 62 | 8 | A | 91 | $20,290 | Not provided | Not provided | Not provided | N/A | Structural | 2013 | Central Indian River Lagoon | Not provided | Not provided | Not provided | 10% of TA | yes | 49.893 | 100.3663
69 | City of Palm Bay | Central IRL | A | IR12-21 | 0.56 | 0.48 | 0.081967 | 3.9641 | 0.58741 | 0.32492 | 0.048148 | 1210 | Fixed Single Family Units | PB-02 | Chace Lane Pond Modifications | Dry detention pond | 617.0 | 10% | 62 | 83.1 | 10% | 8.3 | 91.2631 | City of Palm Bay | N/A | Chace Lane Pond Modifications | Not provided. | Dry Detention Pond | Completed | 2001 | 62 | 8 | A | 91 | $20,290 | Not provided | Not provided | Not provided | N/A | Structural | 2013 | Central Indian River Lagoon | Not provided | Not provided | Not provided | 10% of TA | yes | 76.8517 | 331.7086
70 | City of Palm Bay | Central IRL | A | IR12-21 | 0.56 | 0.48 | 0.085429 | 9.6962 | 1.4384 | 0.82833 | 0.12288 | 1200 | Residential, Medium Density-Two-five dwellingunits per acre | PB-02 | Chace Lane Pond Modifications | Dry detention pond | 617.0 | 10% | 62 | 83.1 | 10% | 8.3 | 91.2631 | City of Palm Bay | N/A | Chace Lane Pond Modifications | Not provided. | Dry Detention Pond | Completed | 2001 | 62 | 8 | A | 91 | $20,290 | Not provided | Not provided | Not provided | N/A | Structural | 2013 | Central Indian River Lagoon | Not provided | Not provided | Not provided | 10% of TA | yes | 196.8268 | 345.7178
71 | City of Palm Bay | Central IRL | A | IR12-21 | 0.56 | 0.48 | 0.26225 | 9.6962 | 1.4384 | 2.5428 | 0.37722 | 1210 | Fixed Single Family Units | PB-02 | Chace Lane Pond Modifications | Dry detention pond | 617.0 | 10% | 62 | 83.1 | 10% | 8.3 | 91.2631 | City of Palm Bay | N/A | Chace Lane Pond Modifications | Not provided. | Dry Detention Pond | Completed | 2001 | 62 | 8 | A | 91 | $20,290 | Not provided | Not provided | Not provided | N/A | Structural | 2013 | Central Indian River Lagoon | Not provided | Not provided | Not provided | 10% of TA | yes | 127.371 | 1061.2694
72 | City of Palm Bay | Central IRL | A | IR12-21 | 0.56 | 0.48 | 0.11232 | 9.6962 | 1.4384 | 1.0891 | 0.16157 | 1210 | Fixed Single Family Units | PB-02 | Chace Lane Pond Modifications | Dry detention pond | 617.0 | 10% | 62 | 83.1 | 10% | 8.3 | 91.2631 | City of Palm Bay | N/A | Chace Lane Pond Modifications | Not provided. | Dry Detention Pond | Completed | 2001 | 62 | 8 | A | 91 | $20,290 | Not provided | Not provided | Not provided | N/A | Structural | 2013 | Central Indian River Lagoon | Not provided | Not provided | Not provided | 10% of TA | yes | 91.8474 | 454.5605
73 | City of Palm Bay | Central IRL | A | IR12-21 | 0.56 | 0.48 | 0.097141 | 9.6962 | 1.4384 | 0.9419 | 0.13973 | 1210 | Fixed Single Family Units | PB-02 | Chace Lane Pond Modifications | Dry detention pond | 617.0 | 10% | 62 | 83.1 | 10% | 8.3 | 91.2631 | City of Palm Bay | N/A | Chace Lane Pond Modifications | Not provided. | Dry Detention Pond | Completed | 2001 | 62 | 8 | A | 91 | $20,290 | Not provided | Not provided | Not provided | N/A | Structural | 2013 | Central Indian River Lagoon | Not provided | Not provided | Not provided | 10% of TA | yes | 85.9318 | 393.1149
74 | City of Palm Bay | Central IRL | A | IR12-21 | 0.56 | 0.48 | 0.060624 | 9.6962 | 1.4384 | 0.58782 | 0.087204 | 1210 | Fixed Single Family Units | PB-02 | Chace Lane Pond Modifications | Dry detention pond | 617.0 | 10% | 62 | 83.1 | 10% | 8.3 | 91.2631 | City of Palm Bay | N/A | Chace Lane Pond Modifications | Not provided. | Dry Detention Pond | Completed | 2001 | 62 | 8 | A | 91 | $20,290 | Not provided | Not provided | Not provided | N/A | Structural | 2013 | Central Indian River Lagoon | Not provided | Not provided | Not provided | 10% of TA | yes | 63.3761 | 245.3374
75 | Natural Lands | Central IRL | A | IR12-21 | 0.56 | 0.48 | 0.021134 | 6.1507 | 0.58271 | 0.12999 | 0.012315 | 6170 | Mixed wetland hardwoods | PB-02 | Chace Lane Pond Modifications | Dry detention pond | 617.0 | 10% | 62 | 83.1 | 10% | 8.3 | 91.2631 | City of Palm Bay | N/A | Chace Lane Pond Modifications | Not provided. | Dry Detention Pond | Completed | 2001 | 62 | 8 | A | 91 | $20,290 | Not provided | Not provided | Not provided | N/A | Structural | 2013 | Central Indian River Lagoon | Not provided | Not provided | Not provided | 10% of TA | yes | 45.5374 | 85.5244
76 | City of Palm Bay | Central IRL | A | IR12-21 | 0.56 | 0.48 | 0.0070374 | 4.5939 | 0.51538 | 0.032329 | 0.003627 | 1200 | Residential, Medium Density-Two-five dwellingunits per acre | PB-02 | Chace Lane Pond Modifications | Dry detention pond | 617.0 | 10% | 62 | 83.1 | 10% | 8.3 | 91.2631 | City of Palm Bay | N/A | Chace Lane Pond Modifications | Not provided. | Dry Detention Pond | Completed | 2001 | 62 | 8 | A | 91 | $20,290 | Not provided | Not provided | Not provided | N/A | Structural | 2013 | Central Indian River Lagoon | Not provided | Not provided | Not provided | 10% of TA | yes | 61.7014 | 28.4795
77 | Natural Lands | Central IRL | A | IR12-21 | 0.56 | 0.48 | 0.11402 | 4.5939 | 0.51538 | 0.5238 | 0.058765 | 5100 | Streams and waterways | PB-02 | Chace Lane Pond Modifications | Dry detention pond | 617.0 | 10% | 62 | 83.1 | 10% | 8.3 | 91.2631 | City of Palm Bay | N/A | Chace Lane Pond Modifications | Not provided. | Dry Detention Pond | Completed | 2001 | 62 | 8 | A | 91 | $20,290 | Not provided | Not provided | Not provided | N/A | Structural | 2013 | Central Indian River Lagoon | Not provided | Not provided | Not provided | 10% of TA | yes | 121.4845 | 461.433
78 | Natural Lands | Central IRL | A | IR12-21 | 0.56 | 0.48 | 0.18842 | 4.5939 | 0.51538 | 0.86556 | 0.097107 | 6170 | Mixed wetland hardwoods | PB-02 | Chace Lane Pond Modifications | Dry detention pond | 617.0 | 10% | 62 | 83.1 | 10% | 8.3 | 91.2631 | City of Palm Bay | N/A | Chace Lane Pond Modifications | Not provided. | Dry Detention Pond | Completed | 2001 | 62 | 8 | A | 91 | $20,290 | Not provided | Not provided | Not provided | N/A | Structural | 2013 | Central Indian River Lagoon | Not provided | Not provided | Not provided | 10% of TA | yes | 113.3152 | 762.4955
79 | City of Palm Bay | Central IRL | A | IR12-21 | 0.56 | 0.48 | 0.090039 | 4.5939 | 0.51538 | 0.41363 | 0.046405 | 1210 | Fixed Single Family Units | PB-02 | Chace Lane Pond Modifications | Dry detention pond | 617.0 | 10% | 62 | 83.1 | 10% | 8.3 | 91.2631 | City of Palm Bay | N/A | Chace Lane Pond Modifications | Not provided. | Dry Detention Pond | Completed | 2001 | 62 | 8 | A | 91 | $20,290 | Not provided | Not provided | Not provided | N/A | Structural | 2013 | Central Indian River Lagoon | Not provided | Not provided | Not provided | 10% of TA | yes | 81.0249 | 364.3757
80 | City of Palm Bay | Central IRL | A | IR12-21 | 0.56 | 0.48 | 0.00019989 | 4.5939 | 0.51538 | 0.00091826 | 0.00010302 | 1210 | Fixed Single Family Units | PB-02 | Chace Lane Pond Modifications | Dry detention pond | 617.0 | 10% | 62 | 83.1 | 10% | 8.3 | 91.2631 | City of Palm Bay | N/A | Chace Lane Pond Modifications | Not provided. | Dry Detention Pond | Completed | 2001 | 62 | 8 | A | 91 | $20,290 | Not provided | Not provided | Not provided | N/A | Structural | 2013 | Central Indian River Lagoon | Not provided | Not provided | Not provided | 10% of TA | yes | 6.7636 | 0.80892
81 | City of Palm Bay | Central IRL | A | IR12-21 | 0.56 | 0.48 | 0.04606 | 9.3174 | 1.3698 | 0.42916 | 0.063091 | 1200 | Residential, Medium Density-Two-five dwellingunits per acre | PB-02 | Chace Lane Pond Modifications | Dry detention pond | 617.0 | 10% | 62 | 83.1 | 10% | 8.3 | 91.2631 | City of Palm Bay | N/A | Chace Lane Pond Modifications | Not provided. | Dry Detention Pond | Completed | 2001 | 62 | 8 | A | 91 | $20,290 | Not provided | Not provided | Not provided | N/A | Structural | 2013 | Central Indian River Lagoon | Not provided | Not provided | Not provided | 10% of TA | yes | 69.4902 | 186.3978
82 | City of Palm Bay | Central IRL | A | IR12-21 | 0.56 | 0.48 | 0.0005115 | 9.3174 | 1.3698 | 0.0047658 | 0.00070063 | 1210 | Fixed Single Family Units | PB-02 | Chace Lane Pond Modifications | Dry detention pond | 617.0 | 10% | 62 | 83.1 | 10% | 8.3 | 91.2631 | City of Palm Bay | N/A | Chace Lane Pond Modifications | Not provided. | Dry Detention Pond | Completed | 2001 | 62 | 8 | A | 91 | $20,290 | Not provided | Not provided | Not provided | N/A | Structural | 2013 | Central Indian River Lagoon | Not provided | Not provided | Not provided | 10% of TA | yes | 7.2901 | 2.07
83 | City of Palm Bay | Central IRL | A | IR12-21 | 0.56 | 0.48 | 0.14861 | 9.3174 | 1.3698 | 1.3847 | 0.20356 | 1210 | Fixed Single Family Units | PB-02 | Chace Lane Pond Modifications | Dry detention pond | 617.0 | 10% | 62 | 83.1 | 10% | 8.3 | 91.2631 | City of Palm Bay | N/A | Chace Lane Pond Modifications | Not provided. | Dry Detention Pond | Completed | 2001 | 62 | 8 | A | 91 | $20,290 | Not provided | Not provided | Not provided | N/A | Structural | 2013 | Central Indian River Lagoon | Not provided | Not provided | Not provided | 10% of TA | yes | 106.4347 | 601.4151
84 | City of Palm Bay | Central IRL | A | IR12-21 | 0.56 | 0.48 | 0.13087 | 9.3174 | 1.3698 | 1.2194 | 0.17926 | 1210 | Fixed Single Family Units | PB-02 | Chace Lane Pond Modifications | Dry detention pond | 617.0 | 10% | 62 | 83.1 | 10% | 8.3 | 91.2631 | City of Palm Bay | N/A | Chace Lane Pond Modifications | Not provided. | Dry Detention Pond | Completed | 2001 | 62 | 8 | A | 91 | $20,290 | Not provided | Not provided | Not provided | N/A | Structural | 2013 | Central Indian River Lagoon | Not provided | Not provided | Not provided | 10% of TA | yes | 96.4246 | 529.6116
85 | City of Palm Bay | Central IRL | A | IR12-21 | 0.56 | 0.48 | 0.22887 | 9.3174 | 1.3698 | 2.1324 | 0.31349 | 1210 | Fixed Single Family Units | PB-02 | Chace Lane Pond Modifications | Dry detention pond | 617.0 | 10% | 62 | 83.1 | 10% | 8.3 | 91.2631 | City of Palm Bay | N/A | Chace Lane Pond Modifications | Not provided. | Dry Detention Pond | Completed | 2001 | 62 | 8 | A | 91 | $20,290 | Not provided | Not provided | Not provided | N/A | Structural | 2013 | Central Indian River Lagoon | Not provided | Not provided | Not provided | 10% of TA | yes | 119.24 | 926.1845
86 | City of Palm Bay | Central IRL | A | IR12-21 | 0.56 | 0.48 | 0.062844 | 9.3174 | 1.3698 | 0.58554 | 0.086082 | 1210 | Fixed Single Family Units | PB-02 | Chace Lane Pond Modifications | Dry detention pond | 617.0 | 10% | 62 | 83.1 | 10% | 8.3 | 91.2631 | City of Palm Bay | N/A | Chace Lane Pond Modifications | Not provided. | Dry Detention Pond | Completed | 2001 | 62 | 8 | A | 91 | $20,290 | Not provided | Not provided | Not provided | N/A | Structural | 2013 | Central Indian River Lagoon | Not provided | Not provided | Not provided | 10% of TA | yes | 68.9704 | 254.321
87 | City of Palm Bay | Central IRL | A | IR12-21 | 0.56 | 0.48 | 0.032581 | 9.5966 | 1.4198 | 0.31267 | 0.046259 | 1200 | Residential, Medium Density-Two-five dwellingunits per acre | PB-02 | Chace Lane Pond Modifications | Dry detention pond | 617.0 | 10% | 62 | 83.1 | 10% | 8.3 | 91.2631 | City of Palm Bay | N/A | Chace Lane Pond Modifications | Not provided. | Dry Detention Pond | Completed | 2001 | 62 | 8 | A | 91 | $20,290 | Not provided | Not provided | Not provided | N/A | Structural | 2013 | Central Indian River Lagoon | Not provided | Not provided | Not provided | 10% of TA | yes | 105.4881 | 131.8525
88 | City of Palm Bay | Central IRL | A | IR12-21 | 0.56 | 0.48 | 0.1584 | 9.5966 | 1.4198 | 1.5201 | 0.2249 | 1210 | Fixed Single Family Units | PB-02 | Chace Lane Pond Modifications | Dry detention pond | 617.0 | 10% | 62 | 83.1 | 10% | 8.3 | 91.2631 | City of Palm Bay | N/A | Chace Lane Pond Modifications | Not provided. | Dry Detention Pond | Completed | 2001 | 62 | 8 | A | 91 | $20,290 | Not provided | Not provided | Not provided | N/A | Structural | 2013 | Central Indian River Lagoon | Not provided | Not provided | Not provided | 10% of TA | yes | 101.3166 | 641.0223
89 | City of Palm Bay | Central IRL | A | IR12-21 | 0.56 | 0.48 | 0.16018 | 9.5966 | 1.4198 | 1.5371 | 0.22742 | 1210 | Fixed Single Family Units | PB-02 | Chace Lane Pond Modifications | Dry detention pond | 617.0 | 10% | 62 | 83.1 | 10% | 8.3 | 91.2631 | City of Palm Bay | N/A | Chace Lane Pond Modifications | Not provided. | Dry Detention Pond | Completed | 2001 | 62 | 8 | A | 91 | $20,290 | Not provided | Not provided | Not provided | N/A | Structural | 2013 | Central Indian River Lagoon | Not provided | Not provided | Not provided | 10% of TA | yes | 101.8499 | 648.2103
90 | City of Palm Bay | Central IRL | A | IR12-21 | 0.56 | 0.48 | 0.069809 | 9.6962 | 1.4384 | 0.67688 | 0.10041 | 1200 | Residential, Medium Density-Two-five dwellingunits per acre | PB-02 | Chace Lane Pond Modifications | Dry detention pond | 617.0 | 10% | 62 | 83.1 | 10% | 8.3 | 91.2631 | City of Palm Bay | N/A | Chace Lane Pond Modifications | Not provided. | Dry Detention Pond | Completed | 2001 | 62 | 8 | A | 91 | $20,290 | Not provided | Not provided | Not provided | N/A | Structural | 2013 | Central Indian River Lagoon | Not provided | Not provided | Not provided | 10% of TA | yes | 111.2896 | 282.5052
91 | City of Palm Bay | Central IRL | A | IR12-21 | 0.56 | 0.48 | 0.046985 | 9.6962 | 1.4384 | 0.45557 | 0.067584 | 1210 | Fixed Single Family Units | PB-02 | Chace Lane Pond Modifications | Dry detention pond | 617.0 | 10% | 62 | 83.1 | 10% | 8.3 | 91.2631 | City of Palm Bay | N/A | Chace Lane Pond Modifications | Not provided. | Dry Detention Pond | Completed | 2001 | 62 | 8 | A | 91 | $20,290 | Not provided | Not provided | Not provided | N/A | Structural | 2013 | Central Indian River Lagoon | Not provided | Not provided | Not provided | 10% of TA | yes | 56.5076 | 190.1407
92 | City of Palm Bay | Central IRL | A | IR12-21 | 0.56 | 0.48 | 0.11893 | 9.6962 | 1.4384 | 1.1531 | 0.17107 | 1210 | Fixed Single Family Units | PB-02 | Chace Lane Pond Modifications | Dry detention pond | 617.0 | 10% | 62 | 83.1 | 10% | 8.3 | 91.2631 | City of Palm Bay | N/A | Chace Lane Pond Modifications | Not provided. | Dry Detention Pond | Completed | 2001 | 62 | 8 | A | 91 | $20,290 | Not provided | Not provided | Not provided | N/A | Structural | 2013 | Central Indian River Lagoon | Not provided | Not provided | Not provided | 10% of TA | yes | 90.4376 | 481.2828
93 | City of Palm Bay | Central IRL | A | IR12-21 | 0.56 | 0.48 | 0.045911 | 9.6962 | 1.4384 | 0.44516 | 0.06604 | 1210 | Fixed Single Family Units | PB-02 | Chace Lane Pond Modifications | Dry detention pond | 617.0 | 10% | 62 | 83.1 | 10% | 8.3 | 91.2631 | City of Palm Bay | N/A | Chace Lane Pond Modifications | Not provided. | Dry Detention Pond | Completed | 2001 | 62 | 8 | A | 91 | $20,290 | Not provided | Not provided | Not provided | N/A | Structural | 2013 | Central Indian River Lagoon | Not provided | Not provided | Not provided | 10% of TA | yes | 55.9288 | 185.7966
94 | City of Palm Bay | Central IRL | A | IR12-21 | 0.56 | 0.48 | 0.61776 | 7.1565 | 0.97269 | 4.421 | 0.60089 | 1750 | Governmental | PB-02 | Chace Lane Pond Modifications | Dry detention pond | 617.0 | 10% | 62 | 83.1 | 10% | 8.3 | 91.2631 | City of Palm Bay | N/A | Chace Lane Pond Modifications | Not provided. | Dry Detention Pond | Completed | 2001 | 62 | 8 | A | 91 | $20,290 | Not provided | Not provided | Not provided | N/A | Structural | 2013 | Central Indian River Lagoon | Not provided | Not provided | Not provided | 10% of TA | yes | 200 | 2500
95 | City of Palm Bay | Central IRL | A | IR12-21 | 0.56 | 0.48 | 0.36472 | 9.3925 | 1.3809 | 3.4257 | 0.50365 | 1200 | Residential, Medium Density-Two-five dwellingunits per acre | PB-02 | Chace Lane Pond Modifications | Dry detention pond | 617.0 | 10% | 62 | 83.1 | 10% | 8.3 | 91.2631 | City of Palm Bay | N/A | Chace Lane Pond Modifications | Not provided. | Dry Detention Pond | Completed | 2001 | 62 | 8 | A | 91 | $20,290 | Not provided | Not provided | Not provided | N/A | Structural | 2013 | Central Indian River Lagoon | Not provided | Not provided | Not provided | 10% of TA | yes | 165.1486 | 1475.9735
96 | City of Palm Bay | Central IRL | A | IR12-21 | 0.56 | 0.48 | 0.083928 | 9.3925 | 1.3809 | 0.7883 | 0.1159 | 1210 | Fixed Single Family Units | PB-02 | Chace Lane Pond Modifications | Dry detention pond | 617.0 | 10% | 62 | 83.1 | 10% | 8.3 | 91.2631 | City of Palm Bay | N/A | Chace Lane Pond Modifications | Not provided. | Dry Detention Pond | Completed | 2001 | 62 | 8 | A | 91 | $20,290 | Not provided | Not provided | Not provided | N/A | Structural | 2013 | Central Indian River Lagoon | Not provided | Not provided | Not provided | 10% of TA | yes | 83.9802 | 339.6446
97 | City of Palm Bay | Central IRL | A | IR12-21 | 0.56 | 0.48 | 0.012481 | 9.3925 | 1.3809 | 0.11723 | 0.017235 | 1210 | Fixed Single Family Units | PB-02 | Chace Lane Pond Modifications | Dry detention pond | 617.0 | 10% | 62 | 83.1 | 10% | 8.3 | 91.2631 | City of Palm Bay | N/A | Chace Lane Pond Modifications | Not provided. | Dry Detention Pond | Completed | 2001 | 62 | 8 | A | 91 | $20,290 | Not provided | Not provided | Not provided | N/A | Structural | 2013 | Central Indian River Lagoon | Not provided | Not provided | Not provided | 10% of TA | yes | 35.1183 | 50.5083
98 | City of Palm Bay | Central IRL | A | IR12-21 | 0.56 | 0.48 | 0.0018499 | 9.3925 | 1.3809 | 0.017375 | 0.0025545 | 1210 | Fixed Single Family Units | PB-02 | Chace Lane Pond Modifications | Dry detention pond | 617.0 | 10% | 62 | 83.1 | 10% | 8.3 | 91.2631 | City of Palm Bay | N/A | Chace Lane Pond Modifications | Not provided. | Dry Detention Pond | Completed | 2001 | 62 | 8 | A | 91 | $20,290 | Not provided | Not provided | Not provided | N/A | Structural | 2013 | Central Indian River Lagoon | Not provided | Not provided | Not provided | 10% of TA | yes | 13.5414 | 7.4863
99 | City of Palm Bay | Central IRL | A | IR12-21 | 0.56 | 0.48 | 0.13587 | 9.3925 | 1.3809 | 1.2762 | 0.18763 | 1210 | Fixed Single Family Units | PB-02 | Chace Lane Pond Modifications | Dry detention pond | 617.0 | 10% | 62 | 83.1 | 10% | 8.3 | 91.2631 | City of Palm Bay | N/A | Chace Lane Pond Modifications | Not provided. | Dry Detention Pond | Completed | 2001 | 62 | 8 | A | 91 | $20,290 | Not provided | Not provided | Not provided | N/A | Structural | 2013 | Central Indian River Lagoon | Not provided | Not provided | Not provided | 10% of TA | yes | 96.7338 | 549.8557
100 | City of Palm Bay | Central IRL | A | IR12-21 | 0.56 | 0.48 | 0.018911 | 9.3925 | 1.3809 | 0.17763 | 0.026115 | 1210 | Fixed Single Family Units | PB-02 | Chace Lane Pond Modifications | Dry detention pond | 617.0 | 10% | 62 | 83.1 | 10% | 8.3 | 91.2631 | City of Palm Bay | N/A | Chace Lane Pond Modifications | Not provided. | Dry Detention Pond | Completed | 2001 | 62 | 8 | A | 91 | $20,290 | Not provided | Not provided | Not provided | N/A | Structural | 2013 | Central Indian River Lagoon | Not provided | Not provided | Not provided | 10% of TA | yes | 43.0085 | 76.5316
101 | City of Palm Bay | Central IRL | A | IR12-21 | 0.56 | 0.48 | 0.15115 | 8.8781 | 1.2827 | 1.3419 | 0.19388 | 1200 | Residential, Medium Density-Two-five dwellingunits per acre | PB-02 | Chace Lane Pond Modifications | Dry detention pond | 617.0 | 10% | 62 | 83.1 | 10% | 8.3 | 91.2631 | City of Palm Bay | N/A | Chace Lane Pond Modifications | Not provided. | Dry Detention Pond | Completed | 2001 | 62 | 8 | A | 91 | $20,290 | Not provided | Not provided | Not provided | N/A | Structural | 2013 | Central Indian River Lagoon | Not provided | Not provided | Not provided | 10% of TA | yes | 131.6318 | 611.674
102 | City of Palm Bay | Central IRL | A | IR12-21 | 0.56 | 0.48 | 0.024136 | 8.8781 | 1.2827 | 0.21428 | 0.03096 | 1850 | Parks and Zoos | PB-02 | Chace Lane Pond Modifications | Dry detention pond | 617.0 | 10% | 62 | 83.1 | 10% | 8.3 | 91.2631 | City of Palm Bay | N/A | Chace Lane Pond Modifications | Not provided. | Dry Detention Pond | Completed | 2001 | 62 | 8 | A | 91 | $20,290 | Not provided | Not provided | Not provided | N/A | Structural | 2013 | Central Indian River Lagoon | Not provided | Not provided | Not provided | 10% of TA | yes | 109.0759 | 97.673
103 | City of Palm Bay | Central IRL | A | IR12-21 | 0.56 | 0.48 | 0.095305 | 8.8781 | 1.2827 | 0.84612 | 0.12225 | 1210 | Fixed Single Family Units | PB-02 | Chace Lane Pond Modifications | Dry detention pond | 617.0 | 10% | 62 | 83.1 | 10% | 8.3 | 91.2631 | City of Palm Bay | N/A | Chace Lane Pond Modifications | Not provided. | Dry Detention Pond | Completed | 2001 | 62 | 8 | A | 91 | $20,290 | Not provided | Not provided | Not provided | N/A | Structural | 2013 | Central Indian River Lagoon | Not provided | Not provided | Not provided | 10% of TA | yes | 81.5806 | 385.6855
104 | City of Palm Bay | Central IRL | A | IR12-21 | 0.56 | 0.48 | 0.15516 | 8.8781 | 1.2827 | 1.3775 | 0.19902 | 1210 | Fixed Single Family Units | PB-02 | Chace Lane Pond Modifications | Dry detention pond | 617.0 | 10% | 62 | 83.1 | 10% | 8.3 | 91.2631 | City of Palm Bay | N/A | Chace Lane Pond Modifications | Not provided. | Dry Detention Pond | Completed | 2001 | 62 | 8 | A | 91 | $20,290 | Not provided | Not provided | Not provided | N/A | Structural | 2013 | Central Indian River Lagoon | Not provided | Not provided | Not provided | 10% of TA | yes | 100.0204 | 627.8924
105 | City of Palm Bay | Central IRL | A | IR12-21 | 0.56 | 0.48 | 0.17773 | 8.8781 | 1.2827 | 1.5779 | 0.22798 | 1720 | Religious | PB-02 | Chace Lane Pond Modifications | Dry detention pond | 617.0 | 10% | 62 | 83.1 | 10% | 8.3 | 91.2631 | City of Palm Bay | N/A | Chace Lane Pond Modifications | Not provided. | Dry Detention Pond | Completed | 2001 | 62 | 8 | A | 91 | $20,290 | Not provided | Not provided | Not provided | N/A | Structural | 2013 | Central Indian River Lagoon | Not provided | Not provided | Not provided | 10% of TA | yes | 133.6129 | 719.2326
106 | City of Palm Bay | Central IRL | A | IR12-21 | 0.56 | 0.48 | 0.014293 | 8.8781 | 1.2827 | 0.1269 | 0.018334 | 1210 | Fixed Single Family Units | PB-02 | Chace Lane Pond Modifications | Dry detention pond | 617.0 | 10% | 62 | 83.1 | 10% | 8.3 | 91.2631 | City of Palm Bay | N/A | Chace Lane Pond Modifications | Not provided. | Dry Detention Pond | Completed | 2001 | 62 | 8 | A | 91 | $20,290 | Not provided | Not provided | Not provided | N/A | Structural | 2013 | Central Indian River Lagoon | Not provided | Not provided | Not provided | 10% of TA | yes | 51.0672 | 57.8426
107 | City of Palm Bay | Central IRL | A | IR12-21 | 0.56 | 0.48 | 0.61776 | 7.1174 | 0.9653 | 4.3969 | 0.59632 | 1750 | Governmental | PB-02 | Chace Lane Pond Modifications | Dry detention pond | 617.0 | 10% | 62 | 83.1 | 10% | 8.3 | 91.2631 | City of Palm Bay | N/A | Chace Lane Pond Modifications | Not provided. | Dry Detention Pond | Completed | 2001 | 62 | 8 | A | 91 | $20,290 | Not provided | Not provided | Not provided | N/A | Structural | 2013 | Central Indian River Lagoon | Not provided | Not provided | Not provided | 10% of TA | yes | 200 | 2500
108 | Natural Lands | Central IRL | A | IR12-21 | 0.56 | 0.48 | 0.12693 | 4.7386 | 0.54157 | 0.60146 | 0.068741 | 5100 | Streams and waterways | PB-02 | Chace Lane Pond Modifications | Dry detention pond | 617.0 | 10% | 62 | 83.1 | 10% | 8.3 | 91.2631 | City of Palm Bay | N/A | Chace Lane Pond Modifications | Not provided. | Dry Detention Pond | Completed | 2001 | 62 | 8 | A | 91 | $20,290 | Not provided | Not provided | Not provided | N/A | Structural | 2013 | Central Indian River Lagoon | Not provided | Not provided | Not provided | 10% of TA | yes | 126.7168 | 513.6597
109 | Natural Lands | Central IRL | A | IR12-21 | 0.56 | 0.48 | 0.2668 | 4.7386 | 0.54157 | 1.2642 | 0.14449 | 6170 | Mixed wetland hardwoods | PB-02 | Chace Lane Pond Modifications | Dry detention pond | 617.0 | 10% | 62 | 83.1 | 10% | 8.3 | 91.2631 | City of Palm Bay | N/A | Chace Lane Pond Modifications | Not provided. | Dry Detention Pond | Completed | 2001 | 62 | 8 | A | 91 | $20,290 | Not provided | Not provided | Not provided | N/A | Structural | 2013 | Central Indian River Lagoon | Not provided | Not provided | Not provided | 10% of TA | yes | 133.7337 | 1079.702
110 | City of Palm Bay | Central IRL | A | IR12-21 | 0.56 | 0.48 | 0.11223 | 4.7386 | 0.54157 | 0.5318 | 0.06078 | 1210 | Fixed Single Family Units | PB-02 | Chace Lane Pond Modifications | Dry detention pond | 617.0 | 10% | 62 | 83.1 | 10% | 8.3 | 91.2631 | City of Palm Bay | N/A | Chace Lane Pond Modifications | Not provided. | Dry Detention Pond | Completed | 2001 | 62 | 8 | A | 91 | $20,290 | Not provided | Not provided | Not provided | N/A | Structural | 2013 | Central Indian River Lagoon | Not provided | Not provided | Not provided | 10% of TA | yes | 88.3781 | 454.1689
111 | City of Palm Bay | Central IRL | A | IR12-21 | 0.56 | 0.48 | 0.38129 | 9.3377 | 1.3727 | 3.5604 | 0.52341 | 1200 | Residential, Medium Density-Two-five dwellingunits per acre | PB-02 | Chace Lane Pond Modifications | Dry detention pond | 617.0 | 10% | 62 | 83.1 | 10% | 8.3 | 91.2631 | City of Palm Bay | N/A | Chace Lane Pond Modifications | Not provided. | Dry Detention Pond | Completed | 2001 | 62 | 8 | A | 91 | $20,290 | Not provided | Not provided | Not provided | N/A | Structural | 2013 | Central Indian River Lagoon | Not provided | Not provided | Not provided | 10% of TA | yes | 197.3371 | 1543.0413
112 | City of Palm Bay | Central IRL | A | IR12-21 | 0.56 | 0.48 | 0.13826 | 9.3377 | 1.3727 | 1.2911 | 0.1898 | 1210 | Fixed Single Family Units | PB-02 | Chace Lane Pond Modifications | Dry detention pond | 617.0 | 10% | 62 | 83.1 | 10% | 8.3 | 91.2631 | City of Palm Bay | N/A | Chace Lane Pond Modifications | Not provided. | Dry Detention Pond | Completed | 2001 | 62 | 8 | A | 91 | $20,290 | Not provided | Not provided | Not provided | N/A | Structural | 2013 | Central Indian River Lagoon | Not provided | Not provided | Not provided | 10% of TA | yes | 100.3772 | 559.5332
113 | City of Palm Bay | Central IRL | A | IR12-21 | 0.56 | 0.48 | 0.0059501 | 9.3377 | 1.3727 | 0.055561 | 0.0081678 | 1210 | Fixed Single Family Units | PB-02 | Chace Lane Pond Modifications | Dry detention pond | 617.0 | 10% | 62 | 83.1 | 10% | 8.3 | 91.2631 | City of Palm Bay | N/A | Chace Lane Pond Modifications | Not provided. | Dry Detention Pond | Completed | 2001 | 62 | 8 | A | 91 | $20,290 | Not provided | Not provided | Not provided | N/A | Structural | 2013 | Central Indian River Lagoon | Not provided | Not provided | Not provided | 10% of TA | yes | 26.8498 | 24.0793
114 | City of Palm Bay | Central IRL | A | IR12-21 | 0.56 | 0.48 | 0.088523 | 9.3377 | 1.3727 | 0.8266 | 0.12152 | 1210 | Fixed Single Family Units | PB-02 | Chace Lane Pond Modifications | Dry detention pond | 617.0 | 10% | 62 | 83.1 | 10% | 8.3 | 91.2631 | City of Palm Bay | N/A | Chace Lane Pond Modifications | Not provided. | Dry Detention Pond | Completed | 2001 | 62 | 8 | A | 91 | $20,290 | Not provided | Not provided | Not provided | N/A | Structural | 2013 | Central Indian River Lagoon | Not provided | Not provided | Not provided | 10% of TA | yes | 75.3339 | 358.2406
115 | City of Palm Bay | Central IRL | A | IR12-21 | 0.56 | 0.48 | 0.0037327 | 9.3377 | 1.3727 | 0.034855 | 0.0051239 | 1210 | Fixed Single Family Units | PB-02 | Chace Lane Pond Modifications | Dry detention pond | 617.0 | 10% | 62 | 83.1 | 10% | 8.3 | 91.2631 | City of Palm Bay | N/A | Chace Lane Pond Modifications | Not provided. | Dry Detention Pond | Completed | 2001 | 62 | 8 | A | 91 | $20,290 | Not provided | Not provided | Not provided | N/A | Structural | 2013 | Central Indian River Lagoon | Not provided | Not provided | Not provided | 10% of TA | yes | 16.3775 | 15.1056
116 | City of Palm Bay | Central IRL | A | IR12-21 | 0.56 | 0.48 | 0.58634 | 7.1511 | 0.97081 | 4.1929 | 0.56922 | 1750 | Governmental | PB-02 | Chace Lane Pond Modifications | Dry detention pond | 617.0 | 10% | 62 | 83.1 | 10% | 8.3 | 91.2631 | City of Palm Bay | N/A | Chace Lane Pond Modifications | Not provided. | Dry Detention Pond | Completed | 2001 | 62 | 8 | A | 91 | $20,290 | Not provided | Not provided | Not provided | N/A | Structural | 2013 | Central Indian River Lagoon | Not provided | Not provided | Not provided | 10% of TA | yes | 190.8891 | 2372.822
117 | City of Palm Bay | Central IRL | A | IR12-21 | 0.56 | 0.48 | 0.066242 | 9.7207 | 1.442 | 0.64392 | 0.095522 | 1200 | Residential, Medium Density-Two-five dwellingunits per acre | PB-02 | Chace Lane Pond Modifications | Dry detention pond | 617.0 | 10% | 62 | 83.1 | 10% | 8.3 | 91.2631 | City of Palm Bay | N/A | Chace Lane Pond Modifications | Not provided. | Dry Detention Pond | Completed | 2001 | 62 | 8 | A | 91 | $20,290 | Not provided | Not provided | Not provided | N/A | Structural | 2013 | Central Indian River Lagoon | Not provided | Not provided | Not provided | 10% of TA | yes | 81.0291 | 268.0723
118 | City of Palm Bay | Central IRL | A | IR12-21 | 0.56 | 0.48 | 1.9882e-06 | 9.7207 | 1.442 | 1.9327e-05 | 2.867e-06 | 1210 | Fixed Single Family Units | PB-02 | Chace Lane Pond Modifications | Dry detention pond | 617.0 | 10% | 62 | 83.1 | 10% | 8.3 | 91.2631 | City of Palm Bay | N/A | Chace Lane Pond Modifications | Not provided. | Dry Detention Pond | Completed | 2001 | 62 | 8 | A | 91 | $20,290 | Not provided | Not provided | Not provided | N/A | Structural | 2013 | Central Indian River Lagoon | Not provided | Not provided | Not provided | 10% of TA | yes | 0.44409 | 0.0080461
119 | City of Palm Bay | Central IRL | A | IR12-21 | 0.56 | 0.48 | 0.03072 | 9.7207 | 1.442 | 0.29862 | 0.044298 | 1210 | Fixed Single Family Units | PB-02 | Chace Lane Pond Modifications | Dry detention pond | 617.0 | 10% | 62 | 83.1 | 10% | 8.3 | 91.2631 | City of Palm Bay | N/A | Chace Lane Pond Modifications | Not provided. | Dry Detention Pond | Completed | 2001 | 62 | 8 | A | 91 | $20,290 | Not provided | Not provided | Not provided | N/A | Structural | 2013 | Central Indian River Lagoon | Not provided | Not provided | Not provided | 10% of TA | yes | 55.0976 | 124.3182
120 | City of Palm Bay | Central IRL | A | IR12-21 | 0.56 | 0.48 | 0.26885 | 9.7207 | 1.442 | 2.6134 | 0.38768 | 1210 | Fixed Single Family Units | PB-02 | Chace Lane Pond Modifications | Dry detention pond | 617.0 | 10% | 62 | 83.1 | 10% | 8.3 | 91.2631 | City of Palm Bay | N/A | Chace Lane Pond Modifications | Not provided. | Dry Detention Pond | Completed | 2001 | 62 | 8 | A | 91 | $20,290 | Not provided | Not provided | Not provided | N/A | Structural | 2013 | Central Indian River Lagoon | Not provided | Not provided | Not provided | 10% of TA | yes | 127.6799 | 1087.9814
121 | City of Palm Bay | Central IRL | A | IR12-21 | 0.56 | 0.48 | 0.17818 | 9.7207 | 1.442 | 1.7321 | 0.25694 | 1210 | Fixed Single Family Units | PB-02 | Chace Lane Pond Modifications | Dry detention pond | 617.0 | 10% | 62 | 83.1 | 10% | 8.3 | 91.2631 | City of Palm Bay | N/A | Chace Lane Pond Modifications | Not provided. | Dry Detention Pond | Completed | 2001 | 62 | 8 | A | 91 | $20,290 | Not provided | Not provided | Not provided | N/A | Structural | 2013 | Central Indian River Lagoon | Not provided | Not provided | Not provided | 10% of TA | yes | 110.044 | 721.0841
122 | City of Palm Bay | Central IRL | A | IR12-21 | 0.56 | 0.48 | 0.062149 | 9.323 | 1.3706 | 0.57942 | 0.08518 | 1210 | Fixed Single Family Units | PB-02 | Chace Lane Pond Modifications | Dry detention pond | 617.0 | 10% | 62 | 83.1 | 10% | 8.3 | 91.2631 | City of Palm Bay | N/A | Chace Lane Pond Modifications | Not provided. | Dry Detention Pond | Completed | 2001 | 62 | 8 | A | 91 | $20,290 | Not provided | Not provided | Not provided | N/A | Structural | 2013 | Central Indian River Lagoon | Not provided | Not provided | Not provided | 10% of TA | yes | 83.5871 | 251.5094
123 | City of Palm Bay | Central IRL | A | IR12-21 | 0.56 | 0.48 | 0.066282 | 9.323 | 1.3706 | 0.61794 | 0.090844 | 1210 | Fixed Single Family Units | PB-02 | Chace Lane Pond Modifications | Dry detention pond | 617.0 | 10% | 62 | 83.1 | 10% | 8.3 | 91.2631 | City of Palm Bay | N/A | Chace Lane Pond Modifications | Not provided. | Dry Detention Pond | Completed | 2001 | 62 | 8 | A | 91 | $20,290 | Not provided | Not provided | Not provided | N/A | Structural | 2013 | Central Indian River Lagoon | Not provided | Not provided | Not provided | 10% of TA | yes | 66.3399 | 268.2321
124 | City of Palm Bay | Central IRL | A | IR12-21 | 0.56 | 0.48 | 0.24618 | 9.323 | 1.3706 | 2.2952 | 0.33741 | 1210 | Fixed Single Family Units | PB-02 | Chace Lane Pond Modifications | Dry detention pond | 617.0 | 10% | 62 | 83.1 | 10% | 8.3 | 91.2631 | City of Palm Bay | N/A | Chace Lane Pond Modifications | Not provided. | Dry Detention Pond | Completed | 2001 | 62 | 8 | A | 91 | $20,290 | Not provided | Not provided | Not provided | N/A | Structural | 2013 | Central Indian River Lagoon | Not provided | Not provided | Not provided | 10% of TA | yes | 129.7473 | 996.2743
125 | City of Palm Bay | Central IRL | A | IR12-21 | 0.56 | 0.48 | 0.19457 | 9.323 | 1.3706 | 1.814 | 0.26668 | 1210 | Fixed Single Family Units | PB-02 | Chace Lane Pond Modifications | Dry detention pond | 617.0 | 10% | 62 | 83.1 | 10% | 8.3 | 91.2631 | City of Palm Bay | N/A | Chace Lane Pond Modifications | Not provided. | Dry Detention Pond | Completed | 2001 | 62 | 8 | A | 91 | $20,290 | Not provided | Not provided | Not provided | N/A | Structural | 2013 | Central Indian River Lagoon | Not provided | Not provided | Not provided | 10% of TA | yes | 112.6227 | 787.4139
126 | City of Palm Bay | Central IRL | A | IR12-21 | 0.56 | 0.48 | 0.03906 | 9.323 | 1.3706 | 0.36415 | 0.053534 | 1210 | Fixed Single Family Units | PB-02 | Chace Lane Pond Modifications | Dry detention pond | 617.0 | 10% | 62 | 83.1 | 10% | 8.3 | 91.2631 | City of Palm Bay | N/A | Chace Lane Pond Modifications | Not provided. | Dry Detention Pond | Completed | 2001 | 62 | 8 | A | 91 | $20,290 | Not provided | Not provided | Not provided | N/A | Structural | 2013 | Central Indian River Lagoon | Not provided | Not provided | Not provided | 10% of TA | yes | 60.5374 | 158.0687
127 | City of Palm Bay | Central IRL | A | IR12-21 | 0.56 | 0.48 | 0.0095139 | 9.323 | 1.3706 | 0.088698 | 0.01304 | 1210 | Fixed Single Family Units | PB-02 | Chace Lane Pond Modifications | Dry detention pond | 617.0 | 10% | 62 | 83.1 | 10% | 8.3 | 91.2631 | City of Palm Bay | N/A | Chace Lane Pond Modifications | Not provided. | Dry Detention Pond | Completed | 2001 | 62 | 8 | A | 91 | $20,290 | Not provided | Not provided | Not provided | N/A | Structural | 2013 | Central Indian River Lagoon | Not provided | Not provided | Not provided | 10% of TA | yes | 42.1768 | 38.5015
128 | City of Palm Bay | Central IRL | A | IR12-21 | 0.56 | 0.48 | 0.18871 | 9.323 | 1.3706 | 1.7594 | 0.25864 | 1200 | Residential, Medium Density-Two-five dwellingunits per acre | PB-02 | Chace Lane Pond Modifications | Dry detention pond | 617.0 | 10% | 62 | 83.1 | 10% | 8.3 | 91.2631 | City of Palm Bay | N/A | Chace Lane Pond Modifications | Not provided. | Dry Detention Pond | Completed | 2001 | 62 | 8 | A | 91 | $20,290 | Not provided | Not provided | Not provided | N/A | Structural | 2013 | Central Indian River Lagoon | Not provided | Not provided | Not provided | 10% of TA | yes | 187.0249 | 763.6876
129 | City of Palm Bay | Central IRL | A | IR12-21 | 0.56 | 0.48 | 0.1095 | 9.323 | 1.3706 | 1.0209 | 0.15008 | 1210 | Fixed Single Family Units | PB-02 | Chace Lane Pond Modifications | Dry detention pond | 617.0 | 10% | 62 | 83.1 | 10% | 8.3 | 91.2631 | City of Palm Bay | N/A | Chace Lane Pond Modifications | Not provided. | Dry Detention Pond | Completed | 2001 | 62 | 8 | A | 91 | $20,290 | Not provided | Not provided | Not provided | N/A | Structural | 2013 | Central Indian River Lagoon | Not provided | Not provided | Not provided | 10% of TA | yes | 87.1803 | 443.1408
130 | City of Palm Bay | Central IRL | A | IR12-21 | 0.56 | 0.48 | 0.26615 | 9.323 | 1.3706 | 2.4813 | 0.36478 | 1210 | Fixed Single Family Units | PB-02 | Chace Lane Pond Modifications | Dry detention pond | 617.0 | 10% | 62 | 83.1 | 10% | 8.3 | 91.2631 | City of Palm Bay | N/A | Chace Lane Pond Modifications | Not provided. | Dry Detention Pond | Completed | 2001 | 62 | 8 | A | 91 | $20,290 | Not provided | Not provided | Not provided | N/A | Structural | 2013 | Central Indian River Lagoon | Not provided | Not provided | Not provided | 10% of TA | yes | 129.1079 | 1077.0642
131 | City of Palm Bay | Central IRL | A | IR12-21 | 0.56 | 0.48 | 0.053401 | 9.323 | 1.3706 | 0.49786 | 0.07319 | 1210 | Fixed Single Family Units | PB-02 | Chace Lane Pond Modifications | Dry detention pond | 617.0 | 10% | 62 | 83.1 | 10% | 8.3 | 91.2631 | City of Palm Bay | N/A | Chace Lane Pond Modifications | Not provided. | Dry Detention Pond | Completed | 2001 | 62 | 8 | A | 91 | $20,290 | Not provided | Not provided | Not provided | N/A | Structural | 2013 | Central Indian River Lagoon | Not provided | Not provided | Not provided | 10% of TA | yes | 63.9494 | 216.1074
132 | City of Palm Bay | Central IRL | A | IR12-21 | 0.56 | 0.48 | 0.17881 | 2.3525 | 0.36378 | 0.42066 | 0.065049 | 1200 | Residential, Medium Density-Two-five dwellingunits per acre | PB-02 | Chace Lane Pond Modifications | Dry detention pond | 617.0 | 10% | 62 | 83.1 | 10% | 8.3 | 91.2631 | City of Palm Bay | N/A | Chace Lane Pond Modifications | Not provided. | Dry Detention Pond | Completed | 2001 | 62 | 8 | A | 91 | $20,290 | Not provided | Not provided | Not provided | N/A | Structural | 2013 | Central Indian River Lagoon | Not provided | Not provided | Not provided | 10% of TA | yes | 139.8835 | 723.6365
133 | Natural Lands | Central IRL | A | IR12-21 | 0.56 | 0.48 | 0.07637 | 2.3525 | 0.36378 | 0.17966 | 0.027782 | 5300 | Reservoirs | PB-02 | Chace Lane Pond Modifications | Dry detention pond | 617.0 | 10% | 62 | 83.1 | 10% | 8.3 | 91.2631 | City of Palm Bay | N/A | Chace Lane Pond Modifications | Not provided. | Dry Detention Pond | Completed | 2001 | 62 | 8 | A | 91 | $20,290 | Not provided | Not provided | Not provided | N/A | Structural | 2013 | Central Indian River Lagoon | Not provided | Not provided | Not provided | 10% of TA | yes | 89.6229 | 309.0594
134 | Natural Lands | Central IRL | A | IR12-21 | 0.56 | 0.48 | 0.026503 | 2.3525 | 0.36378 | 0.062349 | 0.0096414 | 6170 | Mixed wetland hardwoods | PB-02 | Chace Lane Pond Modifications | Dry detention pond | 617.0 | 10% | 62 | 83.1 | 10% | 8.3 | 91.2631 | City of Palm Bay | N/A | Chace Lane Pond Modifications | Not provided. | Dry Detention Pond | Completed | 2001 | 62 | 8 | A | 91 | $20,290 | Not provided | Not provided | Not provided | N/A | Structural | 2013 | Central Indian River Lagoon | Not provided | Not provided | Not provided | 10% of TA | yes | 52.5483 | 107.2553
135 | City of Palm Bay | Central IRL | A | IR12-21 | 0.56 | 0.48 | 0.15059 | 2.3525 | 0.36378 | 0.35426 | 0.054781 | 8370 | Surface Water Collection Basin | PB-02 | Chace Lane Pond Modifications | Dry detention pond | 617.0 | 10% | 62 | 83.1 | 10% | 8.3 | 91.2631 | City of Palm Bay | N/A | Chace Lane Pond Modifications | Not provided. | Dry Detention Pond | Completed | 2001 | 62 | 8 | A | 91 | $20,290 | Not provided | Not provided | Not provided | N/A | Structural | 2013 | Central Indian River Lagoon | Not provided | Not provided | Not provided | 10% of TA | yes | 148.6815 | 609.4089
136 | City of Palm Bay | Central IRL | A | IR12-21 | 0.56 | 0.48 | 0.10754 | 2.3525 | 0.36378 | 0.25299 | 0.039122 | 1210 | Fixed Single Family Units | PB-02 | Chace Lane Pond Modifications | Dry detention pond | 617.0 | 10% | 62 | 83.1 | 10% | 8.3 | 91.2631 | City of Palm Bay | N/A | Chace Lane Pond Modifications | Not provided. | Dry Detention Pond | Completed | 2001 | 62 | 8 | A | 91 | $20,290 | Not provided | Not provided | Not provided | N/A | Structural | 2013 | Central Indian River Lagoon | Not provided | Not provided | Not provided | 10% of TA | yes | 85.8364 | 435.2104
137 | City of Palm Bay | Central IRL | A | IR12-21 | 0.56 | 0.48 | 0.077944 | 2.3525 | 0.36378 | 0.18336 | 0.028355 | 1210 | Fixed Single Family Units | PB-02 | Chace Lane Pond Modifications | Dry detention pond | 617.0 | 10% | 62 | 83.1 | 10% | 8.3 | 91.2631 | City of Palm Bay | N/A | Chace Lane Pond Modifications | Not provided. | Dry Detention Pond | Completed | 2001 | 62 | 8 | A | 91 | $20,290 | Not provided | Not provided | Not provided | N/A | Structural | 2013 | Central Indian River Lagoon | Not provided | Not provided | Not provided | 10% of TA | yes | 81.4995 | 315.4295
138 | City of Palm Bay | Central IRL | A | IR12-21 | 0.56 | 0.48 | 0.1803 | 9.6488 | 1.427 | 1.7397 | 0.2573 | 1200 | Residential, Medium Density-Two-five dwellingunits per acre | PB-02 | Chace Lane Pond Modifications | Dry detention pond | 617.0 | 10% | 62 | 83.1 | 10% | 8.3 | 91.2631 | City of Palm Bay | N/A | Chace Lane Pond Modifications | Not provided. | Dry Detention Pond | Completed | 2001 | 62 | 8 | A | 91 | $20,290 | Not provided | Not provided | Not provided | N/A | Structural | 2013 | Central Indian River Lagoon | Not provided | Not provided | Not provided | 10% of TA | yes | 131.4103 | 729.661
139 | City of Palm Bay | Central IRL | A | IR12-21 | 0.56 | 0.48 | 0.010703 | 9.6488 | 1.427 | 0.10328 | 0.015274 | 1850 | Parks and Zoos | PB-02 | Chace Lane Pond Modifications | Dry detention pond | 617.0 | 10% | 62 | 83.1 | 10% | 8.3 | 91.2631 | City of Palm Bay | N/A | Chace Lane Pond Modifications | Not provided. | Dry Detention Pond | Completed | 2001 | 62 | 8 | A | 91 | $20,290 | Not provided | Not provided | Not provided | N/A | Structural | 2013 | Central Indian River Lagoon | Not provided | Not provided | Not provided | 10% of TA | yes | 35.0769 | 43.315
140 | City of Palm Bay | Central IRL | A | IR12-21 | 0.56 | 0.48 | 0.0010992 | 9.6488 | 1.427 | 0.010606 | 0.0015686 | 1210 | Fixed Single Family Units | PB-02 | Chace Lane Pond Modifications | Dry detention pond | 617.0 | 10% | 62 | 83.1 | 10% | 8.3 | 91.2631 | City of Palm Bay | N/A | Chace Lane Pond Modifications | Not provided. | Dry Detention Pond | Completed | 2001 | 62 | 8 | A | 91 | $20,290 | Not provided | Not provided | Not provided | N/A | Structural | 2013 | Central Indian River Lagoon | Not provided | Not provided | Not provided | 10% of TA | yes | 14.1646 | 4.4484
141 | City of Palm Bay | Central IRL | A | IR12-21 | 0.56 | 0.48 | 0.0096653 | 9.6488 | 1.427 | 0.093259 | 0.013793 | 1720 | Religious | PB-02 | Chace Lane Pond Modifications | Dry detention pond | 617.0 | 10% | 62 | 83.1 | 10% | 8.3 | 91.2631 | City of Palm Bay | N/A | Chace Lane Pond Modifications | Not provided. | Dry Detention Pond | Completed | 2001 | 62 | 8 | A | 91 | $20,290 | Not provided | Not provided | Not provided | N/A | Structural | 2013 | Central Indian River Lagoon | Not provided | Not provided | Not provided | 10% of TA | yes | 27.422 | 39.1139
142 | City of Palm Bay | Central IRL | A | IR12-21 | 0.56 | 0.48 | 0.1802 | 9.6488 | 1.427 | 1.7387 | 0.25715 | 1210 | Fixed Single Family Units | PB-02 | Chace Lane Pond Modifications | Dry detention pond | 617.0 | 10% | 62 | 83.1 | 10% | 8.3 | 91.2631 | City of Palm Bay | N/A | Chace Lane Pond Modifications | Not provided. | Dry Detention Pond | Completed | 2001 | 62 | 8 | A | 91 | $20,290 | Not provided | Not provided | Not provided | N/A | Structural | 2013 | Central Indian River Lagoon | Not provided | Not provided | Not provided | 10% of TA | yes | 106.9625 | 729.2486
143 | City of Palm Bay | Central IRL | A | IR12-21 | 0.56 | 0.48 | 0.025882 | 9.6488 | 1.427 | 0.24973 | 0.036934 | 1210 | Fixed Single Family Units | PB-02 | Chace Lane Pond Modifications | Dry detention pond | 617.0 | 10% | 62 | 83.1 | 10% | 8.3 | 91.2631 | City of Palm Bay | N/A | Chace Lane Pond Modifications | Not provided. | Dry Detention Pond | Completed | 2001 | 62 | 8 | A | 91 | $20,290 | Not provided | Not provided | Not provided | N/A | Structural | 2013 | Central Indian River Lagoon | Not provided | Not provided | Not provided | 10% of TA | yes | 65.8233 | 104.7404
144 | City of Palm Bay | Central IRL | A | IR12-21 | 0.56 | 0.48 | 0.17563 | 9.6488 | 1.427 | 1.6946 | 0.25063 | 1210 | Fixed Single Family Units | PB-02 | Chace Lane Pond Modifications | Dry detention pond | 617.0 | 10% | 62 | 83.1 | 10% | 8.3 | 91.2631 | City of Palm Bay | N/A | Chace Lane Pond Modifications | Not provided. | Dry Detention Pond | Completed | 2001 | 62 | 8 | A | 91 | $20,290 | Not provided | Not provided | Not provided | N/A | Structural | 2013 | Central Indian River Lagoon | Not provided | Not provided | Not provided | 10% of TA | yes | 108.7471 | 710.7558
145 | City of Palm Bay | Central IRL | A | IR12-21 | 0.56 | 0.48 | 0.0077573 | 9.6488 | 1.427 | 0.074849 | 0.01107 | 1210 | Fixed Single Family Units | PB-02 | Chace Lane Pond Modifications | Dry detention pond | 617.0 | 10% | 62 | 83.1 | 10% | 8.3 | 91.2631 | City of Palm Bay | N/A | Chace Lane Pond Modifications | Not provided. | Dry Detention Pond | Completed | 2001 | 62 | 8 | A | 91 | $20,290 | Not provided | Not provided | Not provided | N/A | Structural | 2013 | Central Indian River Lagoon | Not provided | Not provided | Not provided | 10% of TA | yes | 22.4925 | 31.3928
146 | City of Palm Bay | Central IRL | A | IR12-21 | 0.56 | 0.48 | 0.02652 | 9.6488 | 1.427 | 0.25589 | 0.037845 | 1210 | Fixed Single Family Units | PB-02 | Chace Lane Pond Modifications | Dry detention pond | 617.0 | 10% | 62 | 83.1 | 10% | 8.3 | 91.2631 | City of Palm Bay | N/A | Chace Lane Pond Modifications | Not provided. | Dry Detention Pond | Completed | 2001 | 62 | 8 | A | 91 | $20,290 | Not provided | Not provided | Not provided | N/A | Structural | 2013 | Central Indian River Lagoon | Not provided | Not provided | Not provided | 10% of TA | yes | 69.0087 | 107.3242
147 | City of Palm Bay | Central IRL | A | IR12-21 | 0.56 | 0.48 | 0.20661 | 9.3425 | 1.3734 | 1.9302 | 0.28375 | 1200 | Residential, Medium Density-Two-five dwellingunits per acre | PB-02 | Chace Lane Pond Modifications | Dry detention pond | 617.0 | 10% | 62 | 83.1 | 10% | 8.3 | 91.2631 | City of Palm Bay | N/A | Chace Lane Pond Modifications | Not provided. | Dry Detention Pond | Completed | 2001 | 62 | 8 | A | 91 | $20,290 | Not provided | Not provided | Not provided | N/A | Structural | 2013 | Central Indian River Lagoon | Not provided | Not provided | Not provided | 10% of TA | yes | 134.7356 | 836.1029
148 | City of Palm Bay | Central IRL | A | IR12-21 | 0.56 | 0.48 | 0.035657 | 9.3425 | 1.3734 | 0.33313 | 0.048972 | 1210 | Fixed Single Family Units | PB-02 | Chace Lane Pond Modifications | Dry detention pond | 617.0 | 10% | 62 | 83.1 | 10% | 8.3 | 91.2631 | City of Palm Bay | N/A | Chace Lane Pond Modifications | Not provided. | Dry Detention Pond | Completed | 2001 | 62 | 8 | A | 91 | $20,290 | Not provided | Not provided | Not provided | N/A | Structural | 2013 | Central Indian River Lagoon | Not provided | Not provided | Not provided | 10% of TA | yes | 48.0878 | 144.2999
149 | City of Palm Bay | Central IRL | A | IR12-21 | 0.56 | 0.48 | 0.085973 | 9.3425 | 1.3734 | 0.8032 | 0.11808 | 1210 | Fixed Single Family Units | PB-02 | Chace Lane Pond Modifications | Dry detention pond | 617.0 | 10% | 62 | 83.1 | 10% | 8.3 | 91.2631 | City of Palm Bay | N/A | Chace Lane Pond Modifications | Not provided. | Dry Detention Pond | Completed | 2001 | 62 | 8 | A | 91 | $20,290 | Not provided | Not provided | Not provided | N/A | Structural | 2013 | Central Indian River Lagoon | Not provided | Not provided | Not provided | 10% of TA | yes | 79.8238 | 347.9192
150 | City of Palm Bay | Central IRL | A | IR12-21 | 0.56 | 0.48 | 0.13748 | 9.3425 | 1.3734 | 1.2845 | 0.18882 | 1210 | Fixed Single Family Units | PB-02 | Chace Lane Pond Modifications | Dry detention pond | 617.0 | 10% | 62 | 83.1 | 10% | 8.3 | 91.2631 | City of Palm Bay | N/A | Chace Lane Pond Modifications | Not provided. | Dry Detention Pond | Completed | 2001 | 62 | 8 | A | 91 | $20,290 | Not provided | Not provided | Not provided | N/A | Structural | 2013 | Central Indian River Lagoon | Not provided | Not provided | Not provided | 10% of TA | yes | 95.2219 | 556.3787
151 | City of Palm Bay | Central IRL | A | IR12-21 | 0.56 | 0.48 | 0.11289 | 9.3425 | 1.3734 | 1.0547 | 0.15504 | 1210 | Fixed Single Family Units | PB-02 | Chace Lane Pond Modifications | Dry detention pond | 617.0 | 10% | 62 | 83.1 | 10% | 8.3 | 91.2631 | City of Palm Bay | N/A | Chace Lane Pond Modifications | Not provided. | Dry Detention Pond | Completed | 2001 | 62 | 8 | A | 91 | $20,290 | Not provided | Not provided | Not provided | N/A | Structural | 2013 | Central Indian River Lagoon | Not provided | Not provided | Not provided | 10% of TA | yes | 85.7436 | 456.843
152 | City of Palm Bay | Central IRL | A | IR12-21 | 0.56 | 0.48 | 0.21903 | 8.4653 | 1.148 | 1.8542 | 0.25144 | 1200 | Residential, Medium Density-Two-five dwellingunits per acre | PB-02 | Chace Lane Pond Modifications | Dry detention pond | 617.0 | 10% | 62 | 83.1 | 10% | 8.3 | 91.2631 | City of Palm Bay | N/A | Chace Lane Pond Modifications | Not provided. | Dry Detention Pond | Completed | 2001 | 62 | 8 | A | 91 | $20,290 | Not provided | Not provided | Not provided | N/A | Structural | 2013 | Central Indian River Lagoon | Not provided | Not provided | Not provided | 10% of TA | yes | 142.7147 | 886.3775
153 | Natural Lands | Central IRL | A | IR12-21 | 0.56 | 0.48 | 0.18399 | 8.4653 | 1.148 | 1.5576 | 0.21122 | 6170 | Mixed wetland hardwoods | PB-02 | Chace Lane Pond Modifications | Dry detention pond | 617.0 | 10% | 62 | 83.1 | 10% | 8.3 | 91.2631 | City of Palm Bay | N/A | Chace Lane Pond Modifications | Not provided. | Dry Detention Pond | Completed | 2001 | 62 | 8 | A | 91 | $20,290 | Not provided | Not provided | Not provided | N/A | Structural | 2013 | Central Indian River Lagoon | Not provided | Not provided | Not provided | 10% of TA | yes | 110.277 | 744.5966
154 | City of Palm Bay | Central IRL | A | IR12-21 | 0.56 | 0.48 | 0.0040772 | 8.4653 | 1.148 | 0.034515 | 0.0046806 | 1210 | Fixed Single Family Units | PB-02 | Chace Lane Pond Modifications | Dry detention pond | 617.0 | 10% | 62 | 83.1 | 10% | 8.3 | 91.2631 | City of Palm Bay | N/A | Chace Lane Pond Modifications | Not provided. | Dry Detention Pond | Completed | 2001 | 62 | 8 | A | 91 | $20,290 | Not provided | Not provided | Not provided | N/A | Structural | 2013 | Central Indian River Lagoon | Not provided | Not provided | Not provided | 10% of TA | yes | 18.5331 | 16.5
155 | City of Palm Bay | Central IRL | A | IR12-21 | 0.56 | 0.48 | 0.034138 | 8.4653 | 1.148 | 0.28899 | 0.03919 | 1210 | Fixed Single Family Units | PB-02 | Chace Lane Pond Modifications | Dry detention pond | 617.0 | 10% | 62 | 83.1 | 10% | 8.3 | 91.2631 | City of Palm Bay | N/A | Chace Lane Pond Modifications | Not provided. | Dry Detention Pond | Completed | 2001 | 62 | 8 | A | 91 | $20,290 | Not provided | Not provided | Not provided | N/A | Structural | 2013 | Central Indian River Lagoon | Not provided | Not provided | Not provided | 10% of TA | yes | 70.4808 | 138.153
156 | City of Palm Bay | Central IRL | A | IR12-21 | 0.56 | 0.48 | 0.012871 | 8.4653 | 1.148 | 0.10896 | 0.014775 | 1210 | Fixed Single Family Units | PB-02 | Chace Lane Pond Modifications | Dry detention pond | 617.0 | 10% | 62 | 83.1 | 10% | 8.3 | 91.2631 | City of Palm Bay | N/A | Chace Lane Pond Modifications | Not provided. | Dry Detention Pond | Completed | 2001 | 62 | 8 | A | 91 | $20,290 | Not provided | Not provided | Not provided | N/A | Structural | 2013 | Central Indian River Lagoon | Not provided | Not provided | Not provided | 10% of TA | yes | 40.9427 | 52.0864
157 | City of Palm Bay | Central IRL | A | IR12-21 | 0.56 | 0.48 | 0.16365 | 8.4653 | 1.148 | 1.3854 | 0.18787 | 1210 | Fixed Single Family Units | PB-02 | Chace Lane Pond Modifications | Dry detention pond | 617.0 | 10% | 62 | 83.1 | 10% | 8.3 | 91.2631 | City of Palm Bay | N/A | Chace Lane Pond Modifications | Not provided. | Dry Detention Pond | Completed | 2001 | 62 | 8 | A | 91 | $20,290 | Not provided | Not provided | Not provided | N/A | Structural | 2013 | Central Indian River Lagoon | Not provided | Not provided | Not provided | 10% of TA | yes | 106.2636 | 662.2866
158 | City of Palm Bay | Central IRL | A | IR12-21 | 0.56 | 0.48 | 0.054384 | 7.6746 | 1.0678 | 0.41738 | 0.05807 | 1200 | Residential, Medium Density-Two-five dwellingunits per acre | PB-02 | Chace Lane Pond Modifications | Dry detention pond | 617.0 | 10% | 62 | 83.1 | 10% | 8.3 | 91.2631 | City of Palm Bay | N/A | Chace Lane Pond Modifications | Not provided. | Dry Detention Pond | Completed | 2001 | 62 | 8 | A | 91 | $20,290 | Not provided | Not provided | Not provided | N/A | Structural | 2013 | Central Indian River Lagoon | Not provided | Not provided | Not provided | 10% of TA | yes | 66.1781 | 220.0859
159 | City of Palm Bay | Central IRL | A | IR12-21 | 0.56 | 0.48 | 0.0035032 | 7.6746 | 1.0678 | 0.026886 | 0.0037406 | 1850 | Parks and Zoos | PB-02 | Chace Lane Pond Modifications | Dry detention pond | 617.0 | 10% | 62 | 83.1 | 10% | 8.3 | 91.2631 | City of Palm Bay | N/A | Chace Lane Pond Modifications | Not provided. | Dry Detention Pond | Completed | 2001 | 62 | 8 | A | 91 | $20,290 | Not provided | Not provided | Not provided | N/A | Structural | 2013 | Central Indian River Lagoon | Not provided | Not provided | Not provided | 10% of TA | yes | 24.049 | 14.1771
160 | City of Palm Bay | Central IRL | A | IR12-21 | 0.56 | 0.48 | 0.093427 | 7.6746 | 1.0678 | 0.71702 | 0.099759 | 1210 | Fixed Single Family Units | PB-02 | Chace Lane Pond Modifications | Dry detention pond | 617.0 | 10% | 62 | 83.1 | 10% | 8.3 | 91.2631 | City of Palm Bay | N/A | Chace Lane Pond Modifications | Not provided. | Dry Detention Pond | Completed | 2001 | 62 | 8 | A | 91 | $20,290 | Not provided | Not provided | Not provided | N/A | Structural | 2013 | Central Indian River Lagoon | Not provided | Not provided | Not provided | 10% of TA | yes | 90.831 | 378.0865
161 | City of Palm Bay | Central IRL | A | IR12-21 | 0.56 | 0.48 | 0.46645 | 7.6746 | 1.0678 | 3.5798 | 0.49806 | 1750 | Governmental | PB-02 | Chace Lane Pond Modifications | Dry detention pond | 617.0 | 10% | 62 | 83.1 | 10% | 8.3 | 91.2631 | City of Palm Bay | N/A | Chace Lane Pond Modifications | Not provided. | Dry Detention Pond | Completed | 2001 | 62 | 8 | A | 91 | $20,290 | Not provided | Not provided | Not provided | N/A | Structural | 2013 | Central Indian River Lagoon | Not provided | Not provided | Not provided | 10% of TA | yes | 170.2689 | 1887.6505
162 | City of Palm Bay | Central IRL | A | IR12-21 | 0.56 | 0.48 | 0.18706 | 9.0569 | 1.3174 | 1.6942 | 0.24643 | 1200 | Residential, Medium Density-Two-five dwellingunits per acre | PB-02 | Chace Lane Pond Modifications | Dry detention pond | 617.0 | 10% | 62 | 83.1 | 10% | 8.3 | 91.2631 | City of Palm Bay | N/A | Chace Lane Pond Modifications | Not provided. | Dry Detention Pond | Completed | 2001 | 62 | 8 | A | 91 | $20,290 | Not provided | Not provided | Not provided | N/A | Structural | 2013 | Central Indian River Lagoon | Not provided | Not provided | Not provided | 10% of TA | yes | 130.1681 | 757.0134
163 | City of Palm Bay | Central IRL | A | IR12-21 | 0.56 | 0.48 | 0.015029 | 9.0569 | 1.3174 | 0.13612 | 0.019799 | 1850 | Parks and Zoos | PB-02 | Chace Lane Pond Modifications | Dry detention pond | 617.0 | 10% | 62 | 83.1 | 10% | 8.3 | 91.2631 | City of Palm Bay | N/A | Chace Lane Pond Modifications | Not provided. | Dry Detention Pond | Completed | 2001 | 62 | 8 | A | 91 | $20,290 | Not provided | Not provided | Not provided | N/A | Structural | 2013 | Central Indian River Lagoon | Not provided | Not provided | Not provided | 10% of TA | yes | 102.4337 | 60.8208
164 | City of Palm Bay | Central IRL | A | IR12-21 | 0.56 | 0.48 | 0.14719 | 9.0569 | 1.3174 | 1.3331 | 0.19391 | 1720 | Religious | PB-02 | Chace Lane Pond Modifications | Dry detention pond | 617.0 | 10% | 62 | 83.1 | 10% | 8.3 | 91.2631 | City of Palm Bay | N/A | Chace Lane Pond Modifications | Not provided. | Dry Detention Pond | Completed | 2001 | 62 | 8 | A | 91 | $20,290 | Not provided | Not provided | Not provided | N/A | Structural | 2013 | Central Indian River Lagoon | Not provided | Not provided | Not provided | 10% of TA | yes | 122.6731 | 595.6549
165 | City of Palm Bay | Central IRL | A | IR12-21 | 0.56 | 0.48 | 0.002485 | 9.0569 | 1.3174 | 0.022507 | 0.0032737 | 1750 | Governmental | PB-02 | Chace Lane Pond Modifications | Dry detention pond | 617.0 | 10% | 62 | 83.1 | 10% | 8.3 | 91.2631 | City of Palm Bay | N/A | Chace Lane Pond Modifications | Not provided. | Dry Detention Pond | Completed | 2001 | 62 | 8 | A | 91 | $20,290 | Not provided | Not provided | Not provided | N/A | Structural | 2013 | Central Indian River Lagoon | Not provided | Not provided | Not provided | 10% of TA | yes | 26.2229 | 10.0566
166 | City of Palm Bay | Central IRL | A | IR12-21 | 0.56 | 0.48 | 0.1148 | 9.0569 | 1.3174 | 1.0397 | 0.15123 | 1210 | Fixed Single Family Units | PB-02 | Chace Lane Pond Modifications | Dry detention pond | 617.0 | 10% | 62 | 83.1 | 10% | 8.3 | 91.2631 | City of Palm Bay | N/A | Chace Lane Pond Modifications | Not provided. | Dry Detention Pond | Completed | 2001 | 62 | 8 | A | 91 | $20,290 | Not provided | Not provided | Not provided | N/A | Structural | 2013 | Central Indian River Lagoon | Not provided | Not provided | Not provided | 10% of TA | yes | 86.2189 | 464.5645
167 | City of Palm Bay | Central IRL | A | IR12-21 | 0.56 | 0.48 | 0.14658 | 9.0569 | 1.3174 | 1.3275 | 0.1931 | 1210 | Fixed Single Family Units | PB-02 | Chace Lane Pond Modifications | Dry detention pond | 617.0 | 10% | 62 | 83.1 | 10% | 8.3 | 91.2631 | City of Palm Bay | N/A | Chace Lane Pond Modifications | Not provided. | Dry Detention Pond | Completed | 2001 | 62 | 8 | A | 91 | $20,290 | Not provided | Not provided | Not provided | N/A | Structural | 2013 | Central Indian River Lagoon | Not provided | Not provided | Not provided | 10% of TA | yes | 98.1811 | 593.1755
168 | City of Palm Bay | Central IRL | A | IR12-21 | 0.56 | 0.48 | 0.0046244 | 9.0569 | 1.3174 | 0.041883 | 0.0060922 | 1210 | Fixed Single Family Units | PB-02 | Chace Lane Pond Modifications | Dry detention pond | 617.0 | 10% | 62 | 83.1 | 10% | 8.3 | 91.2631 | City of Palm Bay | N/A | Chace Lane Pond Modifications | Not provided. | Dry Detention Pond | Completed | 2001 | 62 | 8 | A | 91 | $20,290 | Not provided | Not provided | Not provided | N/A | Structural | 2013 | Central Indian River Lagoon | Not provided | Not provided | Not provided | 10% of TA | yes | 44.838 | 18.7144
169 | City of Palm Bay | Central IRL | A | IR12-21 | 0.56 | 0.48 | 0.61776 | 7.1036 | 0.96211 | 4.3884 | 0.59435 | 1750 | Governmental | PB-02 | Chace Lane Pond Modifications | Dry detention pond | 617.0 | 10% | 62 | 83.1 | 10% | 8.3 | 91.2631 | City of Palm Bay | N/A | Chace Lane Pond Modifications | Not provided. | Dry Detention Pond | Completed | 2001 | 62 | 8 | A | 91 | $20,290 | Not provided | Not provided | Not provided | N/A | Structural | 2013 | Central Indian River Lagoon | Not provided | Not provided | Not provided | 10% of TA | yes | 200 | 2500
170 | City of Palm Bay | Central IRL | A | IR12-21 | 0.56 | 0.48 | 0.54812 | 7.11 | 0.96297 | 3.8972 | 0.52783 | 1720 | Religious | PB-02 | Chace Lane Pond Modifications | Dry detention pond | 617.0 | 10% | 62 | 83.1 | 10% | 8.3 | 91.2631 | City of Palm Bay | N/A | Chace Lane Pond Modifications | Not provided. | Dry Detention Pond | Completed | 2001 | 62 | 8 | A | 91 | $20,290 | Not provided | Not provided | Not provided | N/A | Structural | 2013 | Central Indian River Lagoon | Not provided | Not provided | Not provided | 10% of TA | yes | 188.6046 | 2218.1774
171 | City of Palm Bay | Central IRL | A | IR12-21 | 0.56 | 0.48 | 0.06964 | 7.11 | 0.96297 | 0.49514 | 0.067061 | 1750 | Governmental | PB-02 | Chace Lane Pond Modifications | Dry detention pond | 617.0 | 10% | 62 | 83.1 | 10% | 8.3 | 91.2631 | City of Palm Bay | N/A | Chace Lane Pond Modifications | Not provided. | Dry Detention Pond | Completed | 2001 | 62 | 8 | A | 91 | $20,290 | Not provided | Not provided | Not provided | N/A | Structural | 2013 | Central Indian River Lagoon | Not provided | Not provided | Not provided | 10% of TA | yes | 113.1193 | 281.8226
172 | City of Palm Bay | Central IRL | A | IR12-21 | 0.56 | 0.48 | 0.15647 | 9.0884 | 1.3119 | 1.4221 | 0.20528 | 1200 | Residential, Medium Density-Two-five dwellingunits per acre | PB-02 | Chace Lane Pond Modifications | Dry detention pond | 617.0 | 10% | 62 | 83.1 | 10% | 8.3 | 91.2631 | City of Palm Bay | N/A | Chace Lane Pond Modifications | Not provided. | Dry Detention Pond | Completed | 2001 | 62 | 8 | A | 91 | $20,290 | Not provided | Not provided | Not provided | N/A | Structural | 2013 | Central Indian River Lagoon | Not provided | Not provided | Not provided | 10% of TA | yes | 126.8295 | 633.2133
173 | Natural Lands | Central IRL | A | IR12-21 | 0.56 | 0.48 | 0.046479 | 9.0884 | 1.3119 | 0.42242 | 0.060977 | 6170 | Mixed wetland hardwoods | PB-02 | Chace Lane Pond Modifications | Dry detention pond | 617.0 | 10% | 62 | 83.1 | 10% | 8.3 | 91.2631 | City of Palm Bay | N/A | Chace Lane Pond Modifications | Not provided. | Dry Detention Pond | Completed | 2001 | 62 | 8 | A | 91 | $20,290 | Not provided | Not provided | Not provided | N/A | Structural | 2013 | Central Indian River Lagoon | Not provided | Not provided | Not provided | 10% of TA | yes | 74.5641 | 188.0929
174 | City of Palm Bay | Central IRL | A | IR12-21 | 0.56 | 0.48 | 0.0017878 | 9.0884 | 1.3119 | 0.016248 | 0.0023455 | 1210 | Fixed Single Family Units | PB-02 | Chace Lane Pond Modifications | Dry detention pond | 617.0 | 10% | 62 | 83.1 | 10% | 8.3 | 91.2631 | City of Palm Bay | N/A | Chace Lane Pond Modifications | Not provided. | Dry Detention Pond | Completed | 2001 | 62 | 8 | A | 91 | $20,290 | Not provided | Not provided | Not provided | N/A | Structural | 2013 | Central Indian River Lagoon | Not provided | Not provided | Not provided | 10% of TA | yes | 11.2366 | 7.235
175 | City of Palm Bay | Central IRL | A | IR12-21 | 0.56 | 0.48 | 0.15434 | 9.0884 | 1.3119 | 1.4027 | 0.20248 | 1210 | Fixed Single Family Units | PB-02 | Chace Lane Pond Modifications | Dry detention pond | 617.0 | 10% | 62 | 83.1 | 10% | 8.3 | 91.2631 | City of Palm Bay | N/A | Chace Lane Pond Modifications | Not provided. | Dry Detention Pond | Completed | 2001 | 62 | 8 | A | 91 | $20,290 | Not provided | Not provided | Not provided | N/A | Structural | 2013 | Central Indian River Lagoon | Not provided | Not provided | Not provided | 10% of TA | yes | 111.5678 | 624.5933
176 | City of Palm Bay | Central IRL | A | IR12-21 | 0.56 | 0.48 | 0.00068759 | 9.0884 | 1.3119 | 0.0062491 | 0.00090207 | 1210 | Fixed Single Family Units | PB-02 | Chace Lane Pond Modifications | Dry detention pond | 617.0 | 10% | 62 | 83.1 | 10% | 8.3 | 91.2631 | City of Palm Bay | N/A | Chace Lane Pond Modifications | Not provided. | Dry Detention Pond | Completed | 2001 | 62 | 8 | A | 91 | $20,290 | Not provided | Not provided | Not provided | N/A | Structural | 2013 | Central Indian River Lagoon | Not provided | Not provided | Not provided | 10% of TA | yes | 9.0548 | 2.7826
177 | City of Palm Bay | Central IRL | A | IR12-21 | 0.56 | 0.48 | 0.2376 | 9.0884 | 1.3119 | 2.1594 | 0.31171 | 1210 | Fixed Single Family Units | PB-02 | Chace Lane Pond Modifications | Dry detention pond | 617.0 | 10% | 62 | 83.1 | 10% | 8.3 | 91.2631 | City of Palm Bay | N/A | Chace Lane Pond Modifications | Not provided. | Dry Detention Pond | Completed | 2001 | 62 | 8 | A | 91 | $20,290 | Not provided | Not provided | Not provided | N/A | Structural | 2013 | Central Indian River Lagoon | Not provided | Not provided | Not provided | 10% of TA | yes | 125.7455 | 961.5195
178 | City of Palm Bay | Central IRL | A | IR12-21 | 0.56 | 0.48 | 0.020402 | 9.0884 | 1.3119 | 0.18542 | 0.026766 | 1210 | Fixed Single Family Units | PB-02 | Chace Lane Pond Modifications | Dry detention pond | 617.0 | 10% | 62 | 83.1 | 10% | 8.3 | 91.2631 | City of Palm Bay | N/A | Chace Lane Pond Modifications | Not provided. | Dry Detention Pond | Completed | 2001 | 62 | 8 | A | 91 | $20,290 | Not provided | Not provided | Not provided | N/A | Structural | 2013 | Central Indian River Lagoon | Not provided | Not provided | Not provided | 10% of TA | yes | 48.6594 | 82.5634
179 | City of Palm Bay | Central IRL | A | IR12-21 | 0.56 | 0.48 | 0.043363 | 9.7518 | 1.4455 | 0.42287 | 0.062683 | 1200 | Residential, Medium Density-Two-five dwellingunits per acre | PB-02 | Chace Lane Pond Modifications | Dry detention pond | 617.0 | 10% | 62 | 83.1 | 10% | 8.3 | 91.2631 | City of Palm Bay | N/A | Chace Lane Pond Modifications | Not provided. | Dry Detention Pond | Completed | 2001 | 62 | 8 | A | 91 | $20,290 | Not provided | Not provided | Not provided | N/A | Structural | 2013 | Central Indian River Lagoon | Not provided | Not provided | Not provided | 10% of TA | yes | 65.2911 | 175.4841
180 | City of Palm Bay | Central IRL | A | IR12-21 | 0.56 | 0.48 | 0.077625 | 9.7518 | 1.4455 | 0.75698 | 0.11221 | 1210 | Fixed Single Family Units | PB-02 | Chace Lane Pond Modifications | Dry detention pond | 617.0 | 10% | 62 | 83.1 | 10% | 8.3 | 91.2631 | City of Palm Bay | N/A | Chace Lane Pond Modifications | Not provided. | Dry Detention Pond | Completed | 2001 | 62 | 8 | A | 91 | $20,290 | Not provided | Not provided | Not provided | N/A | Structural | 2013 | Central Indian River Lagoon | Not provided | Not provided | Not provided | 10% of TA | yes | 83.7223 | 314.1376
181 | City of Palm Bay | Central IRL | A | IR12-21 | 0.56 | 0.48 | 0.31043 | 9.7518 | 1.4455 | 3.0273 | 0.44874 | 1210 | Fixed Single Family Units | PB-02 | Chace Lane Pond Modifications | Dry detention pond | 617.0 | 10% | 62 | 83.1 | 10% | 8.3 | 91.2631 | City of Palm Bay | N/A | Chace Lane Pond Modifications | Not provided. | Dry Detention Pond | Completed | 2001 | 62 | 8 | A | 91 | $20,290 | Not provided | Not provided | Not provided | N/A | Structural | 2013 | Central Indian River Lagoon | Not provided | Not provided | Not provided | 10% of TA | yes | 135.3957 | 1256.2761
182 | City of Palm Bay | Central IRL | A | IR12-21 | 0.56 | 0.48 | 0.018939 | 9.7518 | 1.4455 | 0.18469 | 0.027377 | 1210 | Fixed Single Family Units | PB-02 | Chace Lane Pond Modifications | Dry detention pond | 617.0 | 10% | 62 | 83.1 | 10% | 8.3 | 91.2631 | City of Palm Bay | N/A | Chace Lane Pond Modifications | Not provided. | Dry Detention Pond | Completed | 2001 | 62 | 8 | A | 91 | $20,290 | Not provided | Not provided | Not provided | N/A | Structural | 2013 | Central Indian River Lagoon | Not provided | Not provided | Not provided | 10% of TA | yes | 43.2056 | 76.6445
183 | City of Palm Bay | Central IRL | A | IR12-21 | 0.56 | 0.48 | 0.17588 | 9.5488 | 1.4106 | 1.6794 | 0.2481 | 1200 | Residential, Medium Density-Two-five dwellingunits per acre | PB-02 | Chace Lane Pond Modifications | Dry detention pond | 617.0 | 10% | 62 | 83.1 | 10% | 8.3 | 91.2631 | City of Palm Bay | N/A | Chace Lane Pond Modifications | Not provided. | Dry Detention Pond | Completed | 2001 | 62 | 8 | A | 91 | $20,290 | Not provided | Not provided | Not provided | N/A | Structural | 2013 | Central Indian River Lagoon | Not provided | Not provided | Not provided | 10% of TA | yes | 135.3578 | 711.7587
184 | City of Palm Bay | Central IRL | A | IR12-21 | 0.56 | 0.48 | 0.0018272 | 9.5488 | 1.4106 | 0.017448 | 0.0025775 | 1210 | Fixed Single Family Units | PB-02 | Chace Lane Pond Modifications | Dry detention pond | 617.0 | 10% | 62 | 83.1 | 10% | 8.3 | 91.2631 | City of Palm Bay | N/A | Chace Lane Pond Modifications | Not provided. | Dry Detention Pond | Completed | 2001 | 62 | 8 | A | 91 | $20,290 | Not provided | Not provided | Not provided | N/A | Structural | 2013 | Central Indian River Lagoon | Not provided | Not provided | Not provided | 10% of TA | yes | 13.4616 | 7.3945
185 | City of Palm Bay | Central IRL | A | IR12-21 | 0.56 | 0.48 | 0.039375 | 9.5488 | 1.4106 | 0.37598 | 0.055542 | 1210 | Fixed Single Family Units | PB-02 | Chace Lane Pond Modifications | Dry detention pond | 617.0 | 10% | 62 | 83.1 | 10% | 8.3 | 91.2631 | City of Palm Bay | N/A | Chace Lane Pond Modifications | Not provided. | Dry Detention Pond | Completed | 2001 | 62 | 8 | A | 91 | $20,290 | Not provided | Not provided | Not provided | N/A | Structural | 2013 | Central Indian River Lagoon | Not provided | Not provided | Not provided | 10% of TA | yes | 54.7092 | 159.3434
186 | City of Palm Bay | Central IRL | A | IR12-21 | 0.56 | 0.48 | 0.18475 | 9.5488 | 1.4106 | 1.7642 | 0.26061 | 1210 | Fixed Single Family Units | PB-02 | Chace Lane Pond Modifications | Dry detention pond | 617.0 | 10% | 62 | 83.1 | 10% | 8.3 | 91.2631 | City of Palm Bay | N/A | Chace Lane Pond Modifications | Not provided. | Dry Detention Pond | Completed | 2001 | 62 | 8 | A | 91 | $20,290 | Not provided | Not provided | Not provided | N/A | Structural | 2013 | Central Indian River Lagoon | Not provided | Not provided | Not provided | 10% of TA | yes | 114.1906 | 747.6608
187 | City of Palm Bay | Central IRL | A | IR12-21 | 0.56 | 0.48 | 0.0047666 | 9.5488 | 1.4106 | 0.045516 | 0.0067239 | 1210 | Fixed Single Family Units | PB-02 | Chace Lane Pond Modifications | Dry detention pond | 617.0 | 10% | 62 | 83.1 | 10% | 8.3 | 91.2631 | City of Palm Bay | N/A | Chace Lane Pond Modifications | Not provided. | Dry Detention Pond | Completed | 2001 | 62 | 8 | A | 91 | $20,290 | Not provided | Not provided | Not provided | N/A | Structural | 2013 | Central Indian River Lagoon | Not provided | Not provided | Not provided | 10% of TA | yes | 21.7442 | 19.2899
188 | City of Palm Bay | Central IRL | A | IR12-21 | 0.56 | 0.48 | 0.20256 | 9.5488 | 1.4106 | 1.9342 | 0.28573 | 1210 | Fixed Single Family Units | PB-02 | Chace Lane Pond Modifications | Dry detention pond | 617.0 | 10% | 62 | 83.1 | 10% | 8.3 | 91.2631 | City of Palm Bay | N/A | Chace Lane Pond Modifications | Not provided. | Dry Detention Pond | Completed | 2001 | 62 | 8 | A | 91 | $20,290 | Not provided | Not provided | Not provided | N/A | Structural | 2013 | Central Indian River Lagoon | Not provided | Not provided | Not provided | 10% of TA | yes | 119.437 | 819.729
189 | City of Palm Bay | Central IRL | A | IR12-21 | 0.56 | 0.48 | 0.0043137 | 9.5488 | 1.4106 | 0.041191 | 0.0060849 | 1210 | Fixed Single Family Units | PB-02 | Chace Lane Pond Modifications | Dry detention pond | 617.0 | 10% | 62 | 83.1 | 10% | 8.3 | 91.2631 | City of Palm Bay | N/A | Chace Lane Pond Modifications | Not provided. | Dry Detention Pond | Completed | 2001 | 62 | 8 | A | 91 | $20,290 | Not provided | Not provided | Not provided | N/A | Structural | 2013 | Central Indian River Lagoon | Not provided | Not provided | Not provided | 10% of TA | yes | 20.6785 | 17.4568
190 | City of Palm Bay | Central IRL | A | IR12-21 | 0.56 | 0.48 | 0.0042915 | 9.5488 | 1.4106 | 0.040979 | 0.0060536 | 1210 | Fixed Single Family Units | PB-02 | Chace Lane Pond Modifications | Dry detention pond | 617.0 | 10% | 62 | 83.1 | 10% | 8.3 | 91.2631 | City of Palm Bay | N/A | Chace Lane Pond Modifications | Not provided. | Dry Detention Pond | Completed | 2001 | 62 | 8 | A | 91 | $20,290 | Not provided | Not provided | Not provided | N/A | Structural | 2013 | Central Indian River Lagoon | Not provided | Not provided | Not provided | 10% of TA | yes | 20.4701 | 17.367
191 | City of Palm Bay | Central IRL | A | IR12-21 | 0.56 | 0.48 | 0.056097 | 9.5473 | 1.4115 | 0.53557 | 0.079183 | 1200 | Residential, Medium Density-Two-five dwellingunits per acre | PB-02 | Chace Lane Pond Modifications | Dry detention pond | 617.0 | 10% | 62 | 83.1 | 10% | 8.3 | 91.2631 | City of Palm Bay | N/A | Chace Lane Pond Modifications | Not provided. | Dry Detention Pond | Completed | 2001 | 62 | 8 | A | 91 | $20,290 | Not provided | Not provided | Not provided | N/A | Structural | 2013 | Central Indian River Lagoon | Not provided | Not provided | Not provided | 10% of TA | yes | 109.0794 | 227.0176
192 | City of Palm Bay | Central IRL | A | IR12-21 | 0.56 | 0.48 | 0.096527 | 9.5473 | 1.4115 | 0.92157 | 0.13625 | 1210 | Fixed Single Family Units | PB-02 | Chace Lane Pond Modifications | Dry detention pond | 617.0 | 10% | 62 | 83.1 | 10% | 8.3 | 91.2631 | City of Palm Bay | N/A | Chace Lane Pond Modifications | Not provided. | Dry Detention Pond | Completed | 2001 | 62 | 8 | A | 91 | $20,290 | Not provided | Not provided | Not provided | N/A | Structural | 2013 | Central Indian River Lagoon | Not provided | Not provided | Not provided | 10% of TA | yes | 79.6902 | 390.6307
193 | City of Palm Bay | Central IRL | A | IR12-21 | 0.56 | 0.48 | 0.11816 | 9.5473 | 1.4115 | 1.1281 | 0.16679 | 1210 | Fixed Single Family Units | PB-02 | Chace Lane Pond Modifications | Dry detention pond | 617.0 | 10% | 62 | 83.1 | 10% | 8.3 | 91.2631 | City of Palm Bay | N/A | Chace Lane Pond Modifications | Not provided. | Dry Detention Pond | Completed | 2001 | 62 | 8 | A | 91 | $20,290 | Not provided | Not provided | Not provided | N/A | Structural | 2013 | Central Indian River Lagoon | Not provided | Not provided | Not provided | 10% of TA | yes | 89.4847 | 478.1751
194 | City of Palm Bay | Central IRL | A | IR12-21 | 0.56 | 0.48 | 0.002192 | 9.5473 | 1.4115 | 0.020928 | 0.0030941 | 1210 | Fixed Single Family Units | PB-02 | Chace Lane Pond Modifications | Dry detention pond | 617.0 | 10% | 62 | 83.1 | 10% | 8.3 | 91.2631 | City of Palm Bay | N/A | Chace Lane Pond Modifications | Not provided. | Dry Detention Pond | Completed | 2001 | 62 | 8 | A | 91 | $20,290 | Not provided | Not provided | Not provided | N/A | Structural | 2013 | Central Indian River Lagoon | Not provided | Not provided | Not provided | 10% of TA | yes | 36.5775 | 8.8709
195 | City of Palm Bay | Central IRL | A | IR12-21 | 0.56 | 0.48 | 0.16238 | 9.6026 | 1.4213 | 1.5592 | 0.23079 | 1200 | Residential, Medium Density-Two-five dwellingunits per acre | PB-02 | Chace Lane Pond Modifications | Dry detention pond | 617.0 | 10% | 62 | 83.1 | 10% | 8.3 | 91.2631 | City of Palm Bay | N/A | Chace Lane Pond Modifications | Not provided. | Dry Detention Pond | Completed | 2001 | 62 | 8 | A | 91 | $20,290 | Not provided | Not provided | Not provided | N/A | Structural | 2013 | Central Indian River Lagoon | Not provided | Not provided | Not provided | 10% of TA | yes | 126.4057 | 657.109
196 | City of Palm Bay | Central IRL | A | IR12-21 | 0.56 | 0.48 | 0.0036043 | 9.6026 | 1.4213 | 0.034611 | 0.0051229 | 1210 | Fixed Single Family Units | PB-02 | Chace Lane Pond Modifications | Dry detention pond | 617.0 | 10% | 62 | 83.1 | 10% | 8.3 | 91.2631 | City of Palm Bay | N/A | Chace Lane Pond Modifications | Not provided. | Dry Detention Pond | Completed | 2001 | 62 | 8 | A | 91 | $20,290 | Not provided | Not provided | Not provided | N/A | Structural | 2013 | Central Indian River Lagoon | Not provided | Not provided | Not provided | 10% of TA | yes | 16.6776 | 14.5862
197 | City of Palm Bay | Central IRL | A | IR12-21 | 0.56 | 0.48 | 0.022049 | 9.6026 | 1.4213 | 0.21173 | 0.031339 | 1210 | Fixed Single Family Units | PB-02 | Chace Lane Pond Modifications | Dry detention pond | 617.0 | 10% | 62 | 83.1 | 10% | 8.3 | 91.2631 | City of Palm Bay | N/A | Chace Lane Pond Modifications | Not provided. | Dry Detention Pond | Completed | 2001 | 62 | 8 | A | 91 | $20,290 | Not provided | Not provided | Not provided | N/A | Structural | 2013 | Central Indian River Lagoon | Not provided | Not provided | Not provided | 10% of TA | yes | 67.3022 | 89.2297
198 | City of Palm Bay | Central IRL | A | IR12-21 | 0.56 | 0.48 | 0.042911 | 9.6026 | 1.4213 | 0.41205 | 0.06099 | 1210 | Fixed Single Family Units | PB-02 | Chace Lane Pond Modifications | Dry detention pond | 617.0 | 10% | 62 | 83.1 | 10% | 8.3 | 91.2631 | City of Palm Bay | N/A | Chace Lane Pond Modifications | Not provided. | Dry Detention Pond | Completed | 2001 | 62 | 8 | A | 91 | $20,290 | Not provided | Not provided | Not provided | N/A | Structural | 2013 | Central Indian River Lagoon | Not provided | Not provided | Not provided | 10% of TA | yes | 69.4748 | 173.653
199 | City of Palm Bay | Central IRL | A | IR12-21 | 0.56 | 0.48 | 0.2134 | 9.6026 | 1.4213 | 2.0492 | 0.30331 | 1210 | Fixed Single Family Units | PB-02 | Chace Lane Pond Modifications | Dry detention pond | 617.0 | 10% | 62 | 83.1 | 10% | 8.3 | 91.2631 | City of Palm Bay | N/A | Chace Lane Pond Modifications | Not provided. | Dry Detention Pond | Completed | 2001 | 62 | 8 | A | 91 | $20,290 | Not provided | Not provided | Not provided | N/A | Structural | 2013 | Central Indian River Lagoon | Not provided | Not provided | Not provided | 10% of TA | yes | 117.689 | 863.6042
200 | City of Palm Bay | Central IRL | A | IR12-21 | 0.56 | 0.48 | 0.02942 | 9.6026 | 1.4213 | 0.28251 | 0.041815 | 1210 | Fixed Single Family Units | PB-02 | Chace Lane Pond Modifications | Dry detention pond | 617.0 | 10% | 62 | 83.1 | 10% | 8.3 | 91.2631 | City of Palm Bay | N/A | Chace Lane Pond Modifications | Not provided. | Dry Detention Pond | Completed | 2001 | 62 | 8 | A | 91 | $20,290 | Not provided | Not provided | Not provided | N/A | Structural | 2013 | Central Indian River Lagoon | Not provided | Not provided | Not provided | 10% of TA | yes | 50.2973 | 119.0583
201 | City of Palm Bay | Central IRL | A | IR12-21 | 0.56 | 0.48 | 0.144 | 9.6026 | 1.4213 | 1.3828 | 0.20468 | 1210 | Fixed Single Family Units | PB-02 | Chace Lane Pond Modifications | Dry detention pond | 617.0 | 10% | 62 | 83.1 | 10% | 8.3 | 91.2631 | City of Palm Bay | N/A | Chace Lane Pond Modifications | Not provided. | Dry Detention Pond | Completed | 2001 | 62 | 8 | A | 91 | $20,290 | Not provided | Not provided | Not provided | N/A | Structural | 2013 | Central Indian River Lagoon | Not provided | Not provided | Not provided | 10% of TA | yes | 99.35 | 582.7596
202 | City of Palm Bay | Central IRL | A | IR12-21 | 0.56 | 0.48 | 0.2139 | 9.3475 | 1.3741 | 1.9994 | 0.29392 | 1200 | Residential, Medium Density-Two-five dwellingunits per acre | PB-02 | Chace Lane Pond Modifications | Dry detention pond | 617.0 | 10% | 62 | 83.1 | 10% | 8.3 | 91.2631 | City of Palm Bay | N/A | Chace Lane Pond Modifications | Not provided. | Dry Detention Pond | Completed | 2001 | 62 | 8 | A | 91 | $20,290 | Not provided | Not provided | Not provided | N/A | Structural | 2013 | Central Indian River Lagoon | Not provided | Not provided | Not provided | 10% of TA | yes | 144.7259 | 865.6095
203 | City of Palm Bay | Central IRL | A | IR12-21 | 0.56 | 0.48 | 0.00165 | 9.3475 | 1.3741 | 0.015423 | 0.0022673 | 1210 | Fixed Single Family Units | PB-02 | Chace Lane Pond Modifications | Dry detention pond | 617.0 | 10% | 62 | 83.1 | 10% | 8.3 | 91.2631 | City of Palm Bay | N/A | Chace Lane Pond Modifications | Not provided. | Dry Detention Pond | Completed | 2001 | 62 | 8 | A | 91 | $20,290 | Not provided | Not provided | Not provided | N/A | Structural | 2013 | Central Indian River Lagoon | Not provided | Not provided | Not provided | 10% of TA | yes | 12.775 | 6.6773
204 | City of Palm Bay | Central IRL | A | IR12-21 | 0.56 | 0.48 | 0.15538 | 9.3475 | 1.3741 | 1.4524 | 0.21351 | 1210 | Fixed Single Family Units | PB-02 | Chace Lane Pond Modifications | Dry detention pond | 617.0 | 10% | 62 | 83.1 | 10% | 8.3 | 91.2631 | City of Palm Bay | N/A | Chace Lane Pond Modifications | Not provided. | Dry Detention Pond | Completed | 2001 | 62 | 8 | A | 91 | $20,290 | Not provided | Not provided | Not provided | N/A | Structural | 2013 | Central Indian River Lagoon | Not provided | Not provided | Not provided | 10% of TA | yes | 106.5894 | 628.7952
205 | City of Palm Bay | Central IRL | A | IR12-21 | 0.56 | 0.48 | 0.23198 | 9.3475 | 1.3741 | 2.1684 | 0.31877 | 1210 | Fixed Single Family Units | PB-02 | Chace Lane Pond Modifications | Dry detention pond | 617.0 | 10% | 62 | 83.1 | 10% | 8.3 | 91.2631 | City of Palm Bay | N/A | Chace Lane Pond Modifications | Not provided. | Dry Detention Pond | Completed | 2001 | 62 | 8 | A | 91 | $20,290 | Not provided | Not provided | Not provided | N/A | Structural | 2013 | Central Indian River Lagoon | Not provided | Not provided | Not provided | 10% of TA | yes | 123.7461 | 938.7867
206 | City of Palm Bay | Central IRL | A | IR12-21 | 0.56 | 0.48 | 0.0077825 | 9.3475 | 1.3741 | 0.072747 | 0.010694 | 1210 | Fixed Single Family Units | PB-02 | Chace Lane Pond Modifications | Dry detention pond | 617.0 | 10% | 62 | 83.1 | 10% | 8.3 | 91.2631 | City of Palm Bay | N/A | Chace Lane Pond Modifications | Not provided. | Dry Detention Pond | Completed | 2001 | 62 | 8 | A | 91 | $20,290 | Not provided | Not provided | Not provided | N/A | Structural | 2013 | Central Indian River Lagoon | Not provided | Not provided | Not provided | 10% of TA | yes | 27.6703 | 31.4948
207 | City of Palm Bay | Central IRL | A | IR12-21 | 0.56 | 0.48 | 0.0070762 | 9.3475 | 1.3741 | 0.066145 | 0.0097237 | 1210 | Fixed Single Family Units | PB-02 | Chace Lane Pond Modifications | Dry detention pond | 617.0 | 10% | 62 | 83.1 | 10% | 8.3 | 91.2631 | City of Palm Bay | N/A | Chace Lane Pond Modifications | Not provided. | Dry Detention Pond | Completed | 2001 | 62 | 8 | A | 91 | $20,290 | Not provided | Not provided | Not provided | N/A | Structural | 2013 | Central Indian River Lagoon | Not provided | Not provided | Not provided | 10% of TA | yes | 26.1889 | 28.6365
208 | City of Palm Bay | Central IRL | A | IR12-21 | 0.56 | 0.48 | 0.18402 | 8.6038 | 1.2332 | 1.5833 | 0.22693 | 1200 | Residential, Medium Density-Two-five dwellingunits per acre | PB-02 | Chace Lane Pond Modifications | Dry detention pond | 617.0 | 10% | 62 | 83.1 | 10% | 8.3 | 91.2631 | City of Palm Bay | N/A | Chace Lane Pond Modifications | Not provided. | Dry Detention Pond | Completed | 2001 | 62 | 8 | A | 91 | $20,290 | Not provided | Not provided | Not provided | N/A | Structural | 2013 | Central Indian River Lagoon | Not provided | Not provided | Not provided | 10% of TA | yes | 156.497 | 744.7224
209 | Natural Lands | Central IRL | A | IR12-21 | 0.56 | 0.48 | 0.12806 | 8.6038 | 1.2332 | 1.1018 | 0.15792 | 6170 | Mixed wetland hardwoods | PB-02 | Chace Lane Pond Modifications | Dry detention pond | 617.0 | 10% | 62 | 83.1 | 10% | 8.3 | 91.2631 | City of Palm Bay | N/A | Chace Lane Pond Modifications | Not provided. | Dry Detention Pond | Completed | 2001 | 62 | 8 | A | 91 | $20,290 | Not provided | Not provided | Not provided | N/A | Structural | 2013 | Central Indian River Lagoon | Not provided | Not provided | Not provided | 10% of TA | yes | 118.9355 | 518.2417
210 | City of Palm Bay | Central IRL | A | IR12-21 | 0.56 | 0.48 | 0.085673 | 8.6038 | 1.2332 | 0.73711 | 0.10565 | 1210 | Fixed Single Family Units | PB-02 | Chace Lane Pond Modifications | Dry detention pond | 617.0 | 10% | 62 | 83.1 | 10% | 8.3 | 91.2631 | City of Palm Bay | N/A | Chace Lane Pond Modifications | Not provided. | Dry Detention Pond | Completed | 2001 | 62 | 8 | A | 91 | $20,290 | Not provided | Not provided | Not provided | N/A | Structural | 2013 | Central Indian River Lagoon | Not provided | Not provided | Not provided | 10% of TA | yes | 75.945 | 346.7055
211 | City of Palm Bay | Central IRL | A | IR12-21 | 0.56 | 0.48 | 0.021581 | 8.6038 | 1.2332 | 0.18568 | 0.026612 | 1210 | Fixed Single Family Units | PB-02 | Chace Lane Pond Modifications | Dry detention pond | 617.0 | 10% | 62 | 83.1 | 10% | 8.3 | 91.2631 | City of Palm Bay | N/A | Chace Lane Pond Modifications | Not provided. | Dry Detention Pond | Completed | 2001 | 62 | 8 | A | 91 | $20,290 | Not provided | Not provided | Not provided | N/A | Structural | 2013 | Central Indian River Lagoon | Not provided | Not provided | Not provided | 10% of TA | yes | 49.3232 | 87.3333
212 | City of Palm Bay | Central IRL | A | IR12-21 | 0.56 | 0.48 | 0.19842 | 8.6038 | 1.2332 | 1.7072 | 0.24469 | 1210 | Fixed Single Family Units | PB-02 | Chace Lane Pond Modifications | Dry detention pond | 617.0 | 10% | 62 | 83.1 | 10% | 8.3 | 91.2631 | City of Palm Bay | N/A | Chace Lane Pond Modifications | Not provided. | Dry Detention Pond | Completed | 2001 | 62 | 8 | A | 91 | $20,290 | Not provided | Not provided | Not provided | N/A | Structural | 2013 | Central Indian River Lagoon | Not provided | Not provided | Not provided | 10% of TA | yes | 117.9397 | 802.9971
213 | City of Palm Bay | Central IRL | A | IR12-21 | 0.56 | 0.48 | 0.20794 | 9.3322 | 1.3719 | 1.9405 | 0.28527 | 1200 | Residential, Medium Density-Two-five dwellingunits per acre | PB-02 | Chace Lane Pond Modifications | Dry detention pond | 617.0 | 10% | 62 | 83.1 | 10% | 8.3 | 91.2631 | City of Palm Bay | N/A | Chace Lane Pond Modifications | Not provided. | Dry Detention Pond | Completed | 2001 | 62 | 8 | A | 91 | $20,290 | Not provided | Not provided | Not provided | N/A | Structural | 2013 | Central Indian River Lagoon | Not provided | Not provided | Not provided | 10% of TA | yes | 136.2101 | 841.4848
214 | City of Palm Bay | Central IRL | A | IR12-21 | 0.56 | 0.48 | 0.00064422 | 9.3322 | 1.3719 | 0.006012 | 0.00088382 | 1210 | Fixed Single Family Units | PB-02 | Chace Lane Pond Modifications | Dry detention pond | 617.0 | 10% | 62 | 83.1 | 10% | 8.3 | 91.2631 | City of Palm Bay | N/A | Chace Lane Pond Modifications | Not provided. | Dry Detention Pond | Completed | 2001 | 62 | 8 | A | 91 | $20,290 | Not provided | Not provided | Not provided | N/A | Structural | 2013 | Central Indian River Lagoon | Not provided | Not provided | Not provided | 10% of TA | yes | 6.5437 | 2.6071
215 | City of Palm Bay | Central IRL | A | IR12-21 | 0.56 | 0.48 | 0.16351 | 9.3322 | 1.3719 | 1.5259 | 0.22431 | 1210 | Fixed Single Family Units | PB-02 | Chace Lane Pond Modifications | Dry detention pond | 617.0 | 10% | 62 | 83.1 | 10% | 8.3 | 91.2631 | City of Palm Bay | N/A | Chace Lane Pond Modifications | Not provided. | Dry Detention Pond | Completed | 2001 | 62 | 8 | A | 91 | $20,290 | Not provided | Not provided | Not provided | N/A | Structural | 2013 | Central Indian River Lagoon | Not provided | Not provided | Not provided | 10% of TA | yes | 104.5967 | 661.6821
216 | City of Palm Bay | Central IRL | A | IR12-21 | 0.56 | 0.48 | 0.056504 | 9.3322 | 1.3719 | 0.5273 | 0.077518 | 1210 | Fixed Single Family Units | PB-02 | Chace Lane Pond Modifications | Dry detention pond | 617.0 | 10% | 62 | 83.1 | 10% | 8.3 | 91.2631 | City of Palm Bay | N/A | Chace Lane Pond Modifications | Not provided. | Dry Detention Pond | Completed | 2001 | 62 | 8 | A | 91 | $20,290 | Not provided | Not provided | Not provided | N/A | Structural | 2013 | Central Indian River Lagoon | Not provided | Not provided | Not provided | 10% of TA | yes | 87.1705 | 228.6625
217 | City of Palm Bay | Central IRL | A | IR12-21 | 0.56 | 0.48 | 0.16396 | 9.3322 | 1.3719 | 1.5301 | 0.22493 | 1210 | Fixed Single Family Units | PB-02 | Chace Lane Pond Modifications | Dry detention pond | 617.0 | 10% | 62 | 83.1 | 10% | 8.3 | 91.2631 | City of Palm Bay | N/A | Chace Lane Pond Modifications | Not provided. | Dry Detention Pond | Completed | 2001 | 62 | 8 | A | 91 | $20,290 | Not provided | Not provided | Not provided | N/A | Structural | 2013 | Central Indian River Lagoon | Not provided | Not provided | Not provided | 10% of TA | yes | 104.3652 | 663.5107
218 | City of Palm Bay | Central IRL | A | IR12-21 | 0.56 | 0.48 | 0.025218 | 9.3322 | 1.3719 | 0.23534 | 0.034597 | 1210 | Fixed Single Family Units | PB-02 | Chace Lane Pond Modifications | Dry detention pond | 617.0 | 10% | 62 | 83.1 | 10% | 8.3 | 91.2631 | City of Palm Bay | N/A | Chace Lane Pond Modifications | Not provided. | Dry Detention Pond | Completed | 2001 | 62 | 8 | A | 91 | $20,290 | Not provided | Not provided | Not provided | N/A | Structural | 2013 | Central Indian River Lagoon | Not provided | Not provided | Not provided | 10% of TA | yes | 40.6267 | 102.0528
219 | City of Palm Bay | Central IRL | A | IR12-21 | 0.56 | 0.48 | 0.18213 | 7.8822 | 1.0178 | 1.4356 | 0.18537 | 1200 | Residential, Medium Density-Two-five dwellingunits per acre | PB-02 | Chace Lane Pond Modifications | Dry detention pond | 617.0 | 10% | 62 | 83.1 | 10% | 8.3 | 91.2631 | City of Palm Bay | N/A | Chace Lane Pond Modifications | Not provided. | Dry Detention Pond | Completed | 2001 | 62 | 8 | A | 91 | $20,290 | Not provided | Not provided | Not provided | N/A | Structural | 2013 | Central Indian River Lagoon | Not provided | Not provided | Not provided | 10% of TA | yes | 137.8817 | 737.0617
220 | Natural Lands | Central IRL | A | IR12-21 | 0.56 | 0.48 | 0.27193 | 7.8822 | 1.0178 | 2.1434 | 0.27676 | 6170 | Mixed wetland hardwoods | PB-02 | Chace Lane Pond Modifications | Dry detention pond | 617.0 | 10% | 62 | 83.1 | 10% | 8.3 | 91.2631 | City of Palm Bay | N/A | Chace Lane Pond Modifications | Not provided. | Dry Detention Pond | Completed | 2001 | 62 | 8 | A | 91 | $20,290 | Not provided | Not provided | Not provided | N/A | Structural | 2013 | Central Indian River Lagoon | Not provided | Not provided | Not provided | 10% of TA | yes | 145.4484 | 1100.4675
221 | City of Palm Bay | Central IRL | A | IR12-21 | 0.56 | 0.48 | 0.0008703 | 7.8822 | 1.0178 | 0.0068598 | 0.00088576 | 1210 | Fixed Single Family Units | PB-02 | Chace Lane Pond Modifications | Dry detention pond | 617.0 | 10% | 62 | 83.1 | 10% | 8.3 | 91.2631 | City of Palm Bay | N/A | Chace Lane Pond Modifications | Not provided. | Dry Detention Pond | Completed | 2001 | 62 | 8 | A | 91 | $20,290 | Not provided | Not provided | Not provided | N/A | Structural | 2013 | Central Indian River Lagoon | Not provided | Not provided | Not provided | 10% of TA | yes | 10.0333 | 3.522
222 | City of Palm Bay | Central IRL | A | IR12-21 | 0.56 | 0.48 | 0.11896 | 7.8822 | 1.0178 | 0.93767 | 0.12107 | 1210 | Fixed Single Family Units | PB-02 | Chace Lane Pond Modifications | Dry detention pond | 617.0 | 10% | 62 | 83.1 | 10% | 8.3 | 91.2631 | City of Palm Bay | N/A | Chace Lane Pond Modifications | Not provided. | Dry Detention Pond | Completed | 2001 | 62 | 8 | A | 91 | $20,290 | Not provided | Not provided | Not provided | N/A | Structural | 2013 | Central Indian River Lagoon | Not provided | Not provided | Not provided | 10% of TA | yes | 90.0753 | 481.4163
223 | City of Palm Bay | Central IRL | A | IR12-21 | 0.56 | 0.48 | 0.043869 | 7.8822 | 1.0178 | 0.34578 | 0.044648 | 1210 | Fixed Single Family Units | PB-02 | Chace Lane Pond Modifications | Dry detention pond | 617.0 | 10% | 62 | 83.1 | 10% | 8.3 | 91.2631 | City of Palm Bay | N/A | Chace Lane Pond Modifications | Not provided. | Dry Detention Pond | Completed | 2001 | 62 | 8 | A | 91 | $20,290 | Not provided | Not provided | Not provided | N/A | Structural | 2013 | Central Indian River Lagoon | Not provided | Not provided | Not provided | 10% of TA | yes | 63.0744 | 177.5325
224 | City of Palm Bay | Central IRL | A | IR12-21 | 0.56 | 0.48 | 0.2677 | 9.3425 | 1.3734 | 2.501 | 0.36766 | 1200 | Residential, Medium Density-Two-five dwellingunits per acre | PB-02 | Chace Lane Pond Modifications | Dry detention pond | 617.0 | 10% | 62 | 83.1 | 10% | 8.3 | 91.2631 | City of Palm Bay | N/A | Chace Lane Pond Modifications | Not provided. | Dry Detention Pond | Completed | 2001 | 62 | 8 | A | 91 | $20,290 | Not provided | Not provided | Not provided | N/A | Structural | 2013 | Central Indian River Lagoon | Not provided | Not provided | Not provided | 10% of TA | yes | 156.6995 | 1083.3317
225 | City of Palm Bay | Central IRL | A | IR12-21 | 0.56 | 0.48 | 0.082787 | 9.3425 | 1.3734 | 0.77344 | 0.1137 | 1210 | Fixed Single Family Units | PB-02 | Chace Lane Pond Modifications | Dry detention pond | 617.0 | 10% | 62 | 83.1 | 10% | 8.3 | 91.2631 | City of Palm Bay | N/A | Chace Lane Pond Modifications | Not provided. | Dry Detention Pond | Completed | 2001 | 62 | 8 | A | 91 | $20,290 | Not provided | Not provided | Not provided | N/A | Structural | 2013 | Central Indian River Lagoon | Not provided | Not provided | Not provided | 10% of TA | yes | 70.2368 | 335.0289
226 | City of Palm Bay | Central IRL | A | IR12-21 | 0.56 | 0.48 | 0.022762 | 9.3425 | 1.3734 | 0.21266 | 0.031262 | 1210 | Fixed Single Family Units | PB-02 | Chace Lane Pond Modifications | Dry detention pond | 617.0 | 10% | 62 | 83.1 | 10% | 8.3 | 91.2631 | City of Palm Bay | N/A | Chace Lane Pond Modifications | Not provided. | Dry Detention Pond | Completed | 2001 | 62 | 8 | A | 91 | $20,290 | Not provided | Not provided | Not provided | N/A | Structural | 2013 | Central Indian River Lagoon | Not provided | Not provided | Not provided | 10% of TA | yes | 45.5047 | 92.1159
227 | City of Palm Bay | Central IRL | A | IR12-21 | 0.56 | 0.48 | 0.062799 | 9.3425 | 1.3734 | 0.5867 | 0.086249 | 1210 | Fixed Single Family Units | PB-02 | Chace Lane Pond Modifications | Dry detention pond | 617.0 | 10% | 62 | 83.1 | 10% | 8.3 | 91.2631 | City of Palm Bay | N/A | Chace Lane Pond Modifications | Not provided. | Dry Detention Pond | Completed | 2001 | 62 | 8 | A | 91 | $20,290 | Not provided | Not provided | Not provided | N/A | Structural | 2013 | Central Indian River Lagoon | Not provided | Not provided | Not provided | 10% of TA | yes | 66.4823 | 254.1391
228 | City of Palm Bay | Central IRL | A | IR12-21 | 0.56 | 0.48 | 0.012153 | 7.9501 | 1.1027 | 0.096615 | 0.0134 | 1200 | Residential, Medium Density-Two-five dwellingunits per acre | PB-02 | Chace Lane Pond Modifications | Dry detention pond | 617.0 | 10% | 62 | 83.1 | 10% | 8.3 | 91.2631 | City of Palm Bay | N/A | Chace Lane Pond Modifications | Not provided. | Dry Detention Pond | Completed | 2001 | 62 | 8 | A | 91 | $20,290 | Not provided | Not provided | Not provided | N/A | Structural | 2013 | Central Indian River Lagoon | Not provided | Not provided | Not provided | 10% of TA | yes | 34.6281 | 49.1802
229 | City of Palm Bay | Central IRL | A | IR12-21 | 0.56 | 0.48 | 0.023478 | 7.9501 | 1.1027 | 0.18665 | 0.025888 | 1850 | Parks and Zoos | PB-02 | Chace Lane Pond Modifications | Dry detention pond | 617.0 | 10% | 62 | 83.1 | 10% | 8.3 | 91.2631 | City of Palm Bay | N/A | Chace Lane Pond Modifications | Not provided. | Dry Detention Pond | Completed | 2001 | 62 | 8 | A | 91 | $20,290 | Not provided | Not provided | Not provided | N/A | Structural | 2013 | Central Indian River Lagoon | Not provided | Not provided | Not provided | 10% of TA | yes | 52.5818 | 95.0102
230 | City of Palm Bay | Central IRL | A | IR12-21 | 0.56 | 0.48 | 0.20656 | 7.9501 | 1.1027 | 1.6422 | 0.22777 | 1750 | Governmental | PB-02 | Chace Lane Pond Modifications | Dry detention pond | 617.0 | 10% | 62 | 83.1 | 10% | 8.3 | 91.2631 | City of Palm Bay | N/A | Chace Lane Pond Modifications | Not provided. | Dry Detention Pond | Completed | 2001 | 62 | 8 | A | 91 | $20,290 | Not provided | Not provided | Not provided | N/A | Structural | 2013 | Central Indian River Lagoon | Not provided | Not provided | Not provided | 10% of TA | yes | 128.8469 | 835.9369
231 | City of Palm Bay | Central IRL | A | IR12-21 | 0.56 | 0.48 | 0.18296 | 8.7533 | 1.2647 | 1.6015 | 0.23139 | 1200 | Residential, Medium Density-Two-five dwellingunits per acre | PB-02 | Chace Lane Pond Modifications | Dry detention pond | 617.0 | 10% | 62 | 83.1 | 10% | 8.3 | 91.2631 | City of Palm Bay | N/A | Chace Lane Pond Modifications | Not provided. | Dry Detention Pond | Completed | 2001 | 62 | 8 | A | 91 | $20,290 | Not provided | Not provided | Not provided | N/A | Structural | 2013 | Central Indian River Lagoon | Not provided | Not provided | Not provided | 10% of TA | yes | 129.5712 | 740.4313
232 | City of Palm Bay | Central IRL | A | IR12-21 | 0.56 | 0.48 | 0.011681 | 8.7533 | 1.2647 | 0.10224 | 0.014772 | 1850 | Parks and Zoos | PB-02 | Chace Lane Pond Modifications | Dry detention pond | 617.0 | 10% | 62 | 83.1 | 10% | 8.3 | 91.2631 | City of Palm Bay | N/A | Chace Lane Pond Modifications | Not provided. | Dry Detention Pond | Completed | 2001 | 62 | 8 | A | 91 | $20,290 | Not provided | Not provided | Not provided | N/A | Structural | 2013 | Central Indian River Lagoon | Not provided | Not provided | Not provided | 10% of TA | yes | 101.8918 | 47.2699
233 | City of Palm Bay | Central IRL | A | IR12-21 | 0.56 | 0.48 | 0.15656 | 8.7533 | 1.2647 | 1.3704 | 0.198 | 1750 | Governmental | PB-02 | Chace Lane Pond Modifications | Dry detention pond | 617.0 | 10% | 62 | 83.1 | 10% | 8.3 | 91.2631 | City of Palm Bay | N/A | Chace Lane Pond Modifications | Not provided. | Dry Detention Pond | Completed | 2001 | 62 | 8 | A | 91 | $20,290 | Not provided | Not provided | Not provided | N/A | Structural | 2013 | Central Indian River Lagoon | Not provided | Not provided | Not provided | 10% of TA | yes | 125.3433 | 633.5621
234 | City of Palm Bay | Central IRL | A | IR12-21 | 0.56 | 0.48 | 0.031206 | 8.7533 | 1.2647 | 0.27315 | 0.039466 | 1210 | Fixed Single Family Units | PB-02 | Chace Lane Pond Modifications | Dry detention pond | 617.0 | 10% | 62 | 83.1 | 10% | 8.3 | 91.2631 | City of Palm Bay | N/A | Chace Lane Pond Modifications | Not provided. | Dry Detention Pond | Completed | 2001 | 62 | 8 | A | 91 | $20,290 | Not provided | Not provided | Not provided | N/A | Structural | 2013 | Central Indian River Lagoon | Not provided | Not provided | Not provided | 10% of TA | yes | 55.0282 | 126.2853
235 | City of Palm Bay | Central IRL | A | IR12-21 | 0.56 | 0.48 | 0.15479 | 8.7533 | 1.2647 | 1.3549 | 0.19576 | 1210 | Fixed Single Family Units | PB-02 | Chace Lane Pond Modifications | Dry detention pond | 617.0 | 10% | 62 | 83.1 | 10% | 8.3 | 91.2631 | City of Palm Bay | N/A | Chace Lane Pond Modifications | Not provided. | Dry Detention Pond | Completed | 2001 | 62 | 8 | A | 91 | $20,290 | Not provided | Not provided | Not provided | N/A | Structural | 2013 | Central Indian River Lagoon | Not provided | Not provided | Not provided | 10% of TA | yes | 101.2079 | 626.4035
236 | City of Palm Bay | Central IRL | A | IR12-21 | 0.56 | 0.48 | 0.080568 | 8.7533 | 1.2647 | 0.70523 | 0.10189 | 1210 | Fixed Single Family Units | PB-02 | Chace Lane Pond Modifications | Dry detention pond | 617.0 | 10% | 62 | 83.1 | 10% | 8.3 | 91.2631 | City of Palm Bay | N/A | Chace Lane Pond Modifications | Not provided. | Dry Detention Pond | Completed | 2001 | 62 | 8 | A | 91 | $20,290 | Not provided | Not provided | Not provided | N/A | Structural | 2013 | Central Indian River Lagoon | Not provided | Not provided | Not provided | 10% of TA | yes | 73.3293 | 326.048
237 | City of Palm Bay | Central IRL | A | IR12-21 | 0.56 | 0.48 | 0.058122 | 9.3345 | 1.3723 | 0.54254 | 0.079758 | 1200 | Residential, Medium Density-Two-five dwellingunits per acre | PB-02 | Chace Lane Pond Modifications | Dry detention pond | 617.0 | 10% | 62 | 83.1 | 10% | 8.3 | 91.2631 | City of Palm Bay | N/A | Chace Lane Pond Modifications | Not provided. | Dry Detention Pond | Completed | 2001 | 62 | 8 | A | 91 | $20,290 | Not provided | Not provided | Not provided | N/A | Structural | 2013 | Central Indian River Lagoon | Not provided | Not provided | Not provided | 10% of TA | yes | 98.6404 | 235.2118
238 | City of Palm Bay | Central IRL | A | IR12-21 | 0.56 | 0.48 | 0.10501 | 9.3345 | 1.3723 | 0.98026 | 0.14411 | 1210 | Fixed Single Family Units | PB-02 | Chace Lane Pond Modifications | Dry detention pond | 617.0 | 10% | 62 | 83.1 | 10% | 8.3 | 91.2631 | City of Palm Bay | N/A | Chace Lane Pond Modifications | Not provided. | Dry Detention Pond | Completed | 2001 | 62 | 8 | A | 91 | $20,290 | Not provided | Not provided | Not provided | N/A | Structural | 2013 | Central Indian River Lagoon | Not provided | Not provided | Not provided | 10% of TA | yes | 81.1596 | 424.9758
239 | Natural Lands | Central IRL | A | IR12-21 | 0.56 | 0.48 | 0.056218 | 5.602 | 0.72688 | 0.31493 | 0.040864 | 4340 | Hardwood Conifer Mixed | PB-02 | Chace Lane Pond Modifications | Dry detention pond | 617.0 | 10% | 62 | 83.1 | 10% | 8.3 | 91.2631 | City of Palm Bay | N/A | Chace Lane Pond Modifications | Not provided. | Dry Detention Pond | Completed | 2001 | 62 | 8 | A | 91 | $20,290 | Not provided | Not provided | Not provided | N/A | Structural | 2013 | Central Indian River Lagoon | Not provided | Not provided | Not provided | 10% of TA | yes | 70.0002 | 227.5043
240 | Natural Lands | Central IRL | A | IR12-21 | 0.56 | 0.48 | 0.022058 | 5.602 | 0.72688 | 0.12357 | 0.016033 | 6170 | Mixed wetland hardwoods | PB-02 | Chace Lane Pond Modifications | Dry detention pond | 617.0 | 10% | 62 | 83.1 | 10% | 8.3 | 91.2631 | City of Palm Bay | N/A | Chace Lane Pond Modifications | Not provided. | Dry Detention Pond | Completed | 2001 | 62 | 8 | A | 91 | $20,290 | Not provided | Not provided | Not provided | N/A | Structural | 2013 | Central Indian River Lagoon | Not provided | Not provided | Not provided | 10% of TA | yes | 47.1343 | 89.2643
241 | City of Palm Bay | Central IRL | A | IR12-21 | 0.56 | 0.48 | 0.08291 | 9.6962 | 1.4384 | 0.80391 | 0.11926 | 1200 | Residential, Medium Density-Two-five dwellingunits per acre | PB-02 | Chace Lane Pond Modifications | Dry detention pond | 617.0 | 10% | 62 | 83.1 | 10% | 8.3 | 91.2631 | City of Palm Bay | N/A | Chace Lane Pond Modifications | Not provided. | Dry Detention Pond | Completed | 2001 | 62 | 8 | A | 91 | $20,290 | Not provided | Not provided | Not provided | N/A | Structural | 2013 | Central Indian River Lagoon | Not provided | Not provided | Not provided | 10% of TA | yes | 143.7046 | 335.5256
242 | City of Palm Bay | Central IRL | A | IR12-21 | 0.56 | 0.48 | 0.12563 | 9.6962 | 1.4384 | 1.2181 | 0.18071 | 1210 | Fixed Single Family Units | PB-02 | Chace Lane Pond Modifications | Dry detention pond | 617.0 | 10% | 62 | 83.1 | 10% | 8.3 | 91.2631 | City of Palm Bay | N/A | Chace Lane Pond Modifications | Not provided. | Dry Detention Pond | Completed | 2001 | 62 | 8 | A | 91 | $20,290 | Not provided | Not provided | Not provided | N/A | Structural | 2013 | Central Indian River Lagoon | Not provided | Not provided | Not provided | 10% of TA | yes | 91.5347 | 508.4014
243 | City of Palm Bay | Central IRL | A | IR12-21 | 0.56 | 0.48 | 0.077337 | 9.6962 | 1.4384 | 0.74988 | 0.11124 | 1210 | Fixed Single Family Units | PB-02 | Chace Lane Pond Modifications | Dry detention pond | 617.0 | 10% | 62 | 83.1 | 10% | 8.3 | 91.2631 | City of Palm Bay | N/A | Chace Lane Pond Modifications | Not provided. | Dry Detention Pond | Completed | 2001 | 62 | 8 | A | 91 | $20,290 | Not provided | Not provided | Not provided | N/A | Structural | 2013 | Central Indian River Lagoon | Not provided | Not provided | Not provided | 10% of TA | yes | 70.7887 | 312.9727
244 | City of Palm Bay | Central IRL | A | IR12-21 | 0.56 | 0.48 | 0.084942 | 9.3263 | 1.3711 | 0.79219 | 0.11646 | 1200 | Residential, Medium Density-Two-five dwellingunits per acre | PB-02 | Chace Lane Pond Modifications | Dry detention pond | 617.0 | 10% | 62 | 83.1 | 10% | 8.3 | 91.2631 | City of Palm Bay | N/A | Chace Lane Pond Modifications | Not provided. | Dry Detention Pond | Completed | 2001 | 62 | 8 | A | 91 | $20,290 | Not provided | Not provided | Not provided | N/A | Structural | 2013 | Central Indian River Lagoon | Not provided | Not provided | Not provided | 10% of TA | yes | 97.588 | 343.7484
245 | City of Palm Bay | Central IRL | A | IR12-21 | 0.56 | 0.48 | 0.040694 | 9.3263 | 1.3711 | 0.37952 | 0.055793 | 1210 | Fixed Single Family Units | PB-02 | Chace Lane Pond Modifications | Dry detention pond | 617.0 | 10% | 62 | 83.1 | 10% | 8.3 | 91.2631 | City of Palm Bay | N/A | Chace Lane Pond Modifications | Not provided. | Dry Detention Pond | Completed | 2001 | 62 | 8 | A | 91 | $20,290 | Not provided | Not provided | Not provided | N/A | Structural | 2013 | Central Indian River Lagoon | Not provided | Not provided | Not provided | 10% of TA | yes | 72.1309 | 164.6809
246 | City of Palm Bay | Central IRL | A | IR12-21 | 0.56 | 0.48 | 0.03531 | 9.3263 | 1.3711 | 0.32931 | 0.048412 | 1200 | Residential, Medium Density-Two-five dwellingunits per acre | PB-02 | Chace Lane Pond Modifications | Dry detention pond | 617.0 | 10% | 62 | 83.1 | 10% | 8.3 | 91.2631 | City of Palm Bay | N/A | Chace Lane Pond Modifications | Not provided. | Dry Detention Pond | Completed | 2001 | 62 | 8 | A | 91 | $20,290 | Not provided | Not provided | Not provided | N/A | Structural | 2013 | Central Indian River Lagoon | Not provided | Not provided | Not provided | 10% of TA | yes | 49.0782 | 142.8941
247 | City of Palm Bay | Central IRL | A | IR12-21 | 0.56 | 0.48 | 0.29958 | 9.3263 | 1.3711 | 2.7939 | 0.41074 | 1210 | Fixed Single Family Units | PB-02 | Chace Lane Pond Modifications | Dry detention pond | 617.0 | 10% | 62 | 83.1 | 10% | 8.3 | 91.2631 | City of Palm Bay | N/A | Chace Lane Pond Modifications | Not provided. | Dry Detention Pond | Completed | 2001 | 62 | 8 | A | 91 | $20,290 | Not provided | Not provided | Not provided | N/A | Structural | 2013 | Central Indian River Lagoon | Not provided | Not provided | Not provided | 10% of TA | yes | 139.2642 | 1212.344
248 | City of Palm Bay | Central IRL | A | IR12-21 | 0.56 | 0.48 | 0.070985 | 9.3263 | 1.3711 | 0.66203 | 0.097324 | 1210 | Fixed Single Family Units | PB-02 | Chace Lane Pond Modifications | Dry detention pond | 617.0 | 10% | 62 | 83.1 | 10% | 8.3 | 91.2631 | City of Palm Bay | N/A | Chace Lane Pond Modifications | Not provided. | Dry Detention Pond | Completed | 2001 | 62 | 8 | A | 91 | $20,290 | Not provided | Not provided | Not provided | N/A | Structural | 2013 | Central Indian River Lagoon | Not provided | Not provided | Not provided | 10% of TA | yes | 77.8262 | 287.2658
249 | City of Palm Bay | Central IRL | A | IR12-21 | 0.56 | 0.48 | 0.055046 | 9.3263 | 1.3711 | 0.51338 | 0.075471 | 1210 | Fixed Single Family Units | PB-02 | Chace Lane Pond Modifications | Dry detention pond | 617.0 | 10% | 62 | 83.1 | 10% | 8.3 | 91.2631 | City of Palm Bay | N/A | Chace Lane Pond Modifications | Not provided. | Dry Detention Pond | Completed | 2001 | 62 | 8 | A | 91 | $20,290 | Not provided | Not provided | Not provided | N/A | Structural | 2013 | Central Indian River Lagoon | Not provided | Not provided | Not provided | 10% of TA | yes | 72.7207 | 222.7637
250 | City of Palm Bay | Central IRL | A | IR12-21 | 0.56 | 0.48 | 0.03121 | 9.3263 | 1.3711 | 0.29108 | 0.042791 | 1210 | Fixed Single Family Units | PB-02 | Chace Lane Pond Modifications | Dry detention pond | 617.0 | 10% | 62 | 83.1 | 10% | 8.3 | 91.2631 | City of Palm Bay | N/A | Chace Lane Pond Modifications | Not provided. | Dry Detention Pond | Completed | 2001 | 62 | 8 | A | 91 | $20,290 | Not provided | Not provided | Not provided | N/A | Structural | 2013 | Central Indian River Lagoon | Not provided | Not provided | Not provided | 10% of TA | yes | 48.9394 | 126.3031
251 | City of Palm Bay | Central IRL | A | IR12-21 | 0.56 | 0.48 | 3.2334e-07 | 9.142 | 1.344 | 2.956e-06 | 4.3457e-07 | 1200 | Residential, Medium Density-Two-five dwellingunits per acre | PB-02 | Chace Lane Pond Modifications | Dry detention pond | 617.0 | 10% | 62 | 83.1 | 10% | 8.3 | 91.2631 | City of Palm Bay | N/A | Chace Lane Pond Modifications | Not provided. | Dry Detention Pond | Completed | 2001 | 62 | 8 | A | 91 | $20,290 | Not provided | Not provided | Not provided | N/A | Structural | 2013 | Central Indian River Lagoon | Not provided | Not provided | Not provided | 10% of TA | yes | 0.80054 | 0.0013085
252 | City of Palm Bay | Central IRL | A | IR12-21 | 0.56 | 0.48 | 0.044836 | 9.142 | 1.344 | 0.40989 | 0.060259 | 1210 | Fixed Single Family Units | PB-02 | Chace Lane Pond Modifications | Dry detention pond | 617.0 | 10% | 62 | 83.1 | 10% | 8.3 | 91.2631 | City of Palm Bay | N/A | Chace Lane Pond Modifications | Not provided. | Dry Detention Pond | Completed | 2001 | 62 | 8 | A | 91 | $20,290 | Not provided | Not provided | Not provided | N/A | Structural | 2013 | Central Indian River Lagoon | Not provided | Not provided | Not provided | 10% of TA | yes | 66.0798 | 181.4432
253 | City of Palm Bay | Central IRL | A | IR12-21 | 0.56 | 0.48 | 0.099532 | 9.142 | 1.344 | 0.90992 | 0.13377 | 1210 | Fixed Single Family Units | PB-02 | Chace Lane Pond Modifications | Dry detention pond | 617.0 | 10% | 62 | 83.1 | 10% | 8.3 | 91.2631 | City of Palm Bay | N/A | Chace Lane Pond Modifications | Not provided. | Dry Detention Pond | Completed | 2001 | 62 | 8 | A | 91 | $20,290 | Not provided | Not provided | Not provided | N/A | Structural | 2013 | Central Indian River Lagoon | Not provided | Not provided | Not provided | 10% of TA | yes | 103.17 | 402.7936
254 | City of Palm Bay | Central IRL | A | IR12-21 | 0.56 | 0.48 | 0.30742 | 9.142 | 1.344 | 2.8104 | 0.41317 | 1210 | Fixed Single Family Units | PB-02 | Chace Lane Pond Modifications | Dry detention pond | 617.0 | 10% | 62 | 83.1 | 10% | 8.3 | 91.2631 | City of Palm Bay | N/A | Chace Lane Pond Modifications | Not provided. | Dry Detention Pond | Completed | 2001 | 62 | 8 | A | 91 | $20,290 | Not provided | Not provided | Not provided | N/A | Structural | 2013 | Central Indian River Lagoon | Not provided | Not provided | Not provided | 10% of TA | yes | 153.5491 | 1244.0714
255 | City of Palm Bay | Central IRL | A | IR12-21 | 0.56 | 0.48 | 0.1242 | 8.3143 | 1.1107 | 1.0327 | 0.13796 | 1200 | Residential, Medium Density-Two-five dwellingunits per acre | PB-02 | Chace Lane Pond Modifications | Dry detention pond | 617.0 | 10% | 62 | 83.1 | 10% | 8.3 | 91.2631 | City of Palm Bay | N/A | Chace Lane Pond Modifications | Not provided. | Dry Detention Pond | Completed | 2001 | 62 | 8 | A | 91 | $20,290 | Not provided | Not provided | Not provided | N/A | Structural | 2013 | Central Indian River Lagoon | Not provided | Not provided | Not provided | 10% of TA | yes | 181.6616 | 502.632
256 | Natural Lands | Central IRL | A | IR12-21 | 0.56 | 0.48 | 0.21304 | 8.3143 | 1.1107 | 1.7712 | 0.23663 | 6170 | Mixed wetland hardwoods | PB-02 | Chace Lane Pond Modifications | Dry detention pond | 617.0 | 10% | 62 | 83.1 | 10% | 8.3 | 91.2631 | City of Palm Bay | N/A | Chace Lane Pond Modifications | Not provided. | Dry Detention Pond | Completed | 2001 | 62 | 8 | A | 91 | $20,290 | Not provided | Not provided | Not provided | N/A | Structural | 2013 | Central Indian River Lagoon | Not provided | Not provided | Not provided | 10% of TA | yes | 141.1146 | 862.1314
257 | City of Palm Bay | Central IRL | A | IR12-21 | 0.56 | 0.48 | 0.00065745 | 8.3143 | 1.1107 | 0.0054662 | 0.00073026 | 1210 | Fixed Single Family Units | PB-02 | Chace Lane Pond Modifications | Dry detention pond | 617.0 | 10% | 62 | 83.1 | 10% | 8.3 | 91.2631 | City of Palm Bay | N/A | Chace Lane Pond Modifications | Not provided. | Dry Detention Pond | Completed | 2001 | 62 | 8 | A | 91 | $20,290 | Not provided | Not provided | Not provided | N/A | Structural | 2013 | Central Indian River Lagoon | Not provided | Not provided | Not provided | 10% of TA | yes | 8.8711 | 2.6606
258 | City of Palm Bay | Central IRL | A | IR12-21 | 0.56 | 0.48 | 0.00173 | 8.3143 | 1.1107 | 0.014384 | 0.0019216 | 1210 | Fixed Single Family Units | PB-02 | Chace Lane Pond Modifications | Dry detention pond | 617.0 | 10% | 62 | 83.1 | 10% | 8.3 | 91.2631 | City of Palm Bay | N/A | Chace Lane Pond Modifications | Not provided. | Dry Detention Pond | Completed | 2001 | 62 | 8 | A | 91 | $20,290 | Not provided | Not provided | Not provided | N/A | Structural | 2013 | Central Indian River Lagoon | Not provided | Not provided | Not provided | 10% of TA | yes | 17.6422 | 7.001
259 | City of Palm Bay | Central IRL | A | IR12-21 | 0.56 | 0.48 | 0.27814 | 8.3143 | 1.1107 | 2.3125 | 0.30893 | 1210 | Fixed Single Family Units | PB-02 | Chace Lane Pond Modifications | Dry detention pond | 617.0 | 10% | 62 | 83.1 | 10% | 8.3 | 91.2631 | City of Palm Bay | N/A | Chace Lane Pond Modifications | Not provided. | Dry Detention Pond | Completed | 2001 | 62 | 8 | A | 91 | $20,290 | Not provided | Not provided | Not provided | N/A | Structural | 2013 | Central Indian River Lagoon | Not provided | Not provided | Not provided | 10% of TA | yes | 138.141 | 1125.575
260 | City of Palm Bay | Central IRL | A | IR12-21 | 0.56 | 0.48 | 0.24707 | 9.1897 | 1.3457 | 2.2705 | 0.33248 | 1200 | Residential, Medium Density-Two-five dwellingunits per acre | PB-02 | Chace Lane Pond Modifications | Dry detention pond | 617.0 | 10% | 62 | 83.1 | 10% | 8.3 | 91.2631 | City of Palm Bay | N/A | Chace Lane Pond Modifications | Not provided. | Dry Detention Pond | Completed | 2001 | 62 | 8 | A | 91 | $20,290 | Not provided | Not provided | Not provided | N/A | Structural | 2013 | Central Indian River Lagoon | Not provided | Not provided | Not provided | 10% of TA | yes | 192.5852 | 999.8725
261 | City of Palm Bay | Central IRL | A | IR12-21 | 0.56 | 0.48 | 0.0013384 | 9.1897 | 1.3457 | 0.0123 | 0.0018011 | 1850 | Parks and Zoos | PB-02 | Chace Lane Pond Modifications | Dry detention pond | 617.0 | 10% | 62 | 83.1 | 10% | 8.3 | 91.2631 | City of Palm Bay | N/A | Chace Lane Pond Modifications | Not provided. | Dry Detention Pond | Completed | 2001 | 62 | 8 | A | 91 | $20,290 | Not provided | Not provided | Not provided | N/A | Structural | 2013 | Central Indian River Lagoon | Not provided | Not provided | Not provided | 10% of TA | yes | 14.2319 | 5.4164
262 | City of Palm Bay | Central IRL | A | IR12-21 | 0.56 | 0.48 | 0.039512 | 9.1897 | 1.3457 | 0.36311 | 0.05317 | 1750 | Governmental | PB-02 | Chace Lane Pond Modifications | Dry detention pond | 617.0 | 10% | 62 | 83.1 | 10% | 8.3 | 91.2631 | City of Palm Bay | N/A | Chace Lane Pond Modifications | Not provided. | Dry Detention Pond | Completed | 2001 | 62 | 8 | A | 91 | $20,290 | Not provided | Not provided | Not provided | N/A | Structural | 2013 | Central Indian River Lagoon | Not provided | Not provided | Not provided | 10% of TA | yes | 50.6658 | 159.9008
263 | City of Palm Bay | Central IRL | A | IR12-21 | 0.56 | 0.48 | 0.099949 | 9.1897 | 1.3457 | 0.9185 | 0.1345 | 1210 | Fixed Single Family Units | PB-02 | Chace Lane Pond Modifications | Dry detention pond | 617.0 | 10% | 62 | 83.1 | 10% | 8.3 | 91.2631 | City of Palm Bay | N/A | Chace Lane Pond Modifications | Not provided. | Dry Detention Pond | Completed | 2001 | 62 | 8 | A | 91 | $20,290 | Not provided | Not provided | Not provided | N/A | Structural | 2013 | Central Indian River Lagoon | Not provided | Not provided | Not provided | 10% of TA | yes | 86.9059 | 404.4788
264 | City of Palm Bay | Central IRL | A | IR12-21 | 0.56 | 0.48 | 0.066091 | 9.1897 | 1.3457 | 0.60735 | 0.088935 | 1210 | Fixed Single Family Units | PB-02 | Chace Lane Pond Modifications | Dry detention pond | 617.0 | 10% | 62 | 83.1 | 10% | 8.3 | 91.2631 | City of Palm Bay | N/A | Chace Lane Pond Modifications | Not provided. | Dry Detention Pond | Completed | 2001 | 62 | 8 | A | 91 | $20,290 | Not provided | Not provided | Not provided | N/A | Structural | 2013 | Central Indian River Lagoon | Not provided | Not provided | Not provided | 10% of TA | yes | 67.9032 | 267.4591
265 | City of Palm Bay | Central IRL | A | IR12-21 | 0.56 | 0.48 | 0.1638 | 9.1897 | 1.3457 | 1.5053 | 0.22042 | 1210 | Fixed Single Family Units | PB-02 | Chace Lane Pond Modifications | Dry detention pond | 617.0 | 10% | 62 | 83.1 | 10% | 8.3 | 91.2631 | City of Palm Bay | N/A | Chace Lane Pond Modifications | Not provided. | Dry Detention Pond | Completed | 2001 | 62 | 8 | A | 91 | $20,290 | Not provided | Not provided | Not provided | N/A | Structural | 2013 | Central Indian River Lagoon | Not provided | Not provided | Not provided | 10% of TA | yes | 103.2531 | 662.8724
266 | City of Palm Bay | Central IRL | A | IR12-21 | 0.56 | 0.48 | 0.022709 | 9.3756 | 1.3791 | 0.21291 | 0.031318 | 1200 | Residential, Medium Density-Two-five dwellingunits per acre | PB-02 | Chace Lane Pond Modifications | Dry detention pond | 617.0 | 10% | 62 | 83.1 | 10% | 8.3 | 91.2631 | City of Palm Bay | N/A | Chace Lane Pond Modifications | Not provided. | Dry Detention Pond | Completed | 2001 | 62 | 8 | A | 91 | $20,290 | Not provided | Not provided | Not provided | N/A | Structural | 2013 | Central Indian River Lagoon | Not provided | Not provided | Not provided | 10% of TA | yes | 57.4529 | 91.9018
267 | City of Palm Bay | Central IRL | A | IR12-21 | 0.56 | 0.48 | 0.016001 | 9.3756 | 1.3791 | 0.15002 | 0.022066 | 1210 | Fixed Single Family Units | PB-02 | Chace Lane Pond Modifications | Dry detention pond | 617.0 | 10% | 62 | 83.1 | 10% | 8.3 | 91.2631 | City of Palm Bay | N/A | Chace Lane Pond Modifications | Not provided. | Dry Detention Pond | Completed | 2001 | 62 | 8 | A | 91 | $20,290 | Not provided | Not provided | Not provided | N/A | Structural | 2013 | Central Indian River Lagoon | Not provided | Not provided | Not provided | 10% of TA | yes | 41.1022 | 64.7536
268 | City of Palm Bay | Central IRL | A | IR12-21 | 0.56 | 0.48 | 0.61776 | 7.1036 | 0.96211 | 4.3884 | 0.59435 | 1750 | Governmental | PB-02 | Chace Lane Pond Modifications | Dry detention pond | 617.0 | 10% | 62 | 83.1 | 10% | 8.3 | 91.2631 | City of Palm Bay | N/A | Chace Lane Pond Modifications | Not provided. | Dry Detention Pond | Completed | 2001 | 62 | 8 | A | 91 | $20,290 | Not provided | Not provided | Not provided | N/A | Structural | 2013 | Central Indian River Lagoon | Not provided | Not provided | Not provided | 10% of TA | yes | 200 | 2500
269 | City of Palm Bay | Central IRL | A | IR12-21 | 0.56 | 0.48 | 0.39939 | 7.11 | 0.96297 | 2.8396 | 0.3846 | 1720 | Religious | PB-02 | Chace Lane Pond Modifications | Dry detention pond | 617.0 | 10% | 62 | 83.1 | 10% | 8.3 | 91.2631 | City of Palm Bay | N/A | Chace Lane Pond Modifications | Not provided. | Dry Detention Pond | Completed | 2001 | 62 | 8 | A | 91 | $20,290 | Not provided | Not provided | Not provided | N/A | Structural | 2013 | Central Indian River Lagoon | Not provided | Not provided | Not provided | 10% of TA | yes | 165.8128 | 1616.2589
270 | City of Palm Bay | Central IRL | A | IR12-21 | 0.56 | 0.48 | 0.21838 | 7.11 | 0.96297 | 1.5527 | 0.21029 | 1750 | Governmental | PB-02 | Chace Lane Pond Modifications | Dry detention pond | 617.0 | 10% | 62 | 83.1 | 10% | 8.3 | 91.2631 | City of Palm Bay | N/A | Chace Lane Pond Modifications | Not provided. | Dry Detention Pond | Completed | 2001 | 62 | 8 | A | 91 | $20,290 | Not provided | Not provided | Not provided | N/A | Structural | 2013 | Central Indian River Lagoon | Not provided | Not provided | Not provided | 10% of TA | yes | 138.6658 | 883.7411
271 | City of Palm Bay | Central IRL | A | IR12-21 | 0.56 | 0.48 | 0.42922 | 9.3425 | 1.3734 | 4.01 | 0.5895 | 1200 | Residential, Medium Density-Two-five dwellingunits per acre | PB-02 | Chace Lane Pond Modifications | Dry detention pond | 617.0 | 10% | 62 | 83.1 | 10% | 8.3 | 91.2631 | City of Palm Bay | N/A | Chace Lane Pond Modifications | Not provided. | Dry Detention Pond | Completed | 2001 | 62 | 8 | A | 91 | $20,290 | Not provided | Not provided | Not provided | N/A | Structural | 2013 | Central Indian River Lagoon | Not provided | Not provided | Not provided | 10% of TA | yes | 185.7295 | 1737.0012
272 | City of Palm Bay | Central IRL | A | IR12-21 | 0.56 | 0.48 | 0.019663 | 9.3425 | 1.3734 | 0.1837 | 0.027005 | 1210 | Fixed Single Family Units | PB-02 | Chace Lane Pond Modifications | Dry detention pond | 617.0 | 10% | 62 | 83.1 | 10% | 8.3 | 91.2631 | City of Palm Bay | N/A | Chace Lane Pond Modifications | Not provided. | Dry Detention Pond | Completed | 2001 | 62 | 8 | A | 91 | $20,290 | Not provided | Not provided | Not provided | N/A | Structural | 2013 | Central Indian River Lagoon | Not provided | Not provided | Not provided | 10% of TA | yes | 36.9377 | 79.5716
273 | City of Palm Bay | Central IRL | A | IR12-21 | 0.56 | 0.48 | 0.065872 | 9.3425 | 1.3734 | 0.61541 | 0.090469 | 1210 | Fixed Single Family Units | PB-02 | Chace Lane Pond Modifications | Dry detention pond | 617.0 | 10% | 62 | 83.1 | 10% | 8.3 | 91.2631 | City of Palm Bay | N/A | Chace Lane Pond Modifications | Not provided. | Dry Detention Pond | Completed | 2001 | 62 | 8 | A | 91 | $20,290 | Not provided | Not provided | Not provided | N/A | Structural | 2013 | Central Indian River Lagoon | Not provided | Not provided | Not provided | 10% of TA | yes | 63.5439 | 266.5733
274 | City of Palm Bay | Central IRL | A | IR12-21 | 0.56 | 0.48 | 0.058057 | 9.3425 | 1.3734 | 0.5424 | 0.079735 | 1210 | Fixed Single Family Units | PB-02 | Chace Lane Pond Modifications | Dry detention pond | 617.0 | 10% | 62 | 83.1 | 10% | 8.3 | 91.2631 | City of Palm Bay | N/A | Chace Lane Pond Modifications | Not provided. | Dry Detention Pond | Completed | 2001 | 62 | 8 | A | 91 | $20,290 | Not provided | Not provided | Not provided | N/A | Structural | 2013 | Central Indian River Lagoon | Not provided | Not provided | Not provided | 10% of TA | yes | 62.999 | 234.947
275 | City of Palm Bay | Central IRL | A | IR12-21 | 0.56 | 0.48 | 0.04495 | 9.3425 | 1.3734 | 0.41995 | 0.061735 | 1210 | Fixed Single Family Units | PB-02 | Chace Lane Pond Modifications | Dry detention pond | 617.0 | 10% | 62 | 83.1 | 10% | 8.3 | 91.2631 | City of Palm Bay | N/A | Chace Lane Pond Modifications | Not provided. | Dry Detention Pond | Completed | 2001 | 62 | 8 | A | 91 | $20,290 | Not provided | Not provided | Not provided | N/A | Structural | 2013 | Central Indian River Lagoon | Not provided | Not provided | Not provided | 10% of TA | yes | 54.3338 | 181.9069
276 | City of Palm Bay | Central IRL | A | IR12-21 | 0.56 | 0.48 | 0.0024535 | 9.2529 | 1.3589 | 0.022702 | 0.0033341 | 1200 | Residential, Medium Density-Two-five dwellingunits per acre | PB-02 | Chace Lane Pond Modifications | Dry detention pond | 617.0 | 10% | 62 | 83.1 | 10% | 8.3 | 91.2631 | City of Palm Bay | N/A | Chace Lane Pond Modifications | Not provided. | Dry Detention Pond | Completed | 2001 | 62 | 8 | A | 91 | $20,290 | Not provided | Not provided | Not provided | N/A | Structural | 2013 | Central Indian River Lagoon | Not provided | Not provided | Not provided | 10% of TA | yes | 19.2475 | 9.9291
277 | Natural Lands | Central IRL | A | IR12-21 | 0.56 | 0.48 | 0.0052459 | 9.2529 | 1.3589 | 0.04854 | 0.0071286 | 4340 | Hardwood Conifer Mixed | PB-02 | Chace Lane Pond Modifications | Dry detention pond | 617.0 | 10% | 62 | 83.1 | 10% | 8.3 | 91.2631 | City of Palm Bay | N/A | Chace Lane Pond Modifications | Not provided. | Dry Detention Pond | Completed | 2001 | 62 | 8 | A | 91 | $20,290 | Not provided | Not provided | Not provided | N/A | Structural | 2013 | Central Indian River Lagoon | Not provided | Not provided | Not provided | 10% of TA | yes | 20.9727 | 21.2293
278 | City of Palm Bay | Central IRL | A | IR12-21 | 0.56 | 0.48 | 0.021935 | 7.2557 | 0.98967 | 0.15916 | 0.021709 | 1200 | Residential, Medium Density-Two-five dwellingunits per acre | PB-02 | Chace Lane Pond Modifications | Dry detention pond | 617.0 | 10% | 62 | 83.1 | 10% | 8.3 | 91.2631 | City of Palm Bay | N/A | Chace Lane Pond Modifications | Not provided. | Dry Detention Pond | Completed | 2001 | 62 | 8 | A | 91 | $20,290 | Not provided | Not provided | Not provided | N/A | Structural | 2013 | Central Indian River Lagoon | Not provided | Not provided | Not provided | 10% of TA | yes | 46.3226 | 88.7695
279 | City of Palm Bay | Central IRL | A | IR12-21 | 0.56 | 0.48 | 0.0067107 | 7.2557 | 0.98967 | 0.048691 | 0.0066414 | 1850 | Parks and Zoos | PB-02 | Chace Lane Pond Modifications | Dry detention pond | 617.0 | 10% | 62 | 83.1 | 10% | 8.3 | 91.2631 | City of Palm Bay | N/A | Chace Lane Pond Modifications | Not provided. | Dry Detention Pond | Completed | 2001 | 62 | 8 | A | 91 | $20,290 | Not provided | Not provided | Not provided | N/A | Structural | 2013 | Central Indian River Lagoon | Not provided | Not provided | Not provided | 10% of TA | yes | 45.767 | 27.1573
280 | City of Palm Bay | Central IRL | A | IR12-21 | 0.56 | 0.48 | 0.57901 | 7.2557 | 0.98967 | 4.2012 | 0.57303 | 1750 | Governmental | PB-02 | Chace Lane Pond Modifications | Dry detention pond | 617.0 | 10% | 62 | 83.1 | 10% | 8.3 | 91.2631 | City of Palm Bay | N/A | Chace Lane Pond Modifications | Not provided. | Dry Detention Pond | Completed | 2001 | 62 | 8 | A | 91 | $20,290 | Not provided | Not provided | Not provided | N/A | Structural | 2013 | Central Indian River Lagoon | Not provided | Not provided | Not provided | 10% of TA | yes | 187.1084 | 2343.1891
281 | City of Palm Bay | Central IRL | A | IR12-21 | 0.56 | 0.48 | 0.017405 | 0 | 0 | 0 | 0 | 1200 | Residential, Medium Density-Two-five dwellingunits per acre | PB-02 | Chace Lane Pond Modifications | Dry detention pond | 617.0 | 10% | 62 | 83.1 | 10% | 8.3 | 91.2631 | City of Palm Bay | N/A | Chace Lane Pond Modifications | Not provided. | Dry Detention Pond | Completed | 2001 | 62 | 8 | A | 91 | $20,290 | Not provided | Not provided | Not provided | N/A | Structural | 2013 | Central Indian River Lagoon | Not provided | Not provided | Not provided | 10% of TA | yes | 66.474 | 70.4371
282 | Natural Lands | Central IRL | A | IR12-21 | 0.56 | 0.48 | 0.11138 | 0 | 0 | 0 | 0 | 5300 | Reservoirs | PB-02 | Chace Lane Pond Modifications | Dry detention pond | 617.0 | 10% | 62 | 83.1 | 10% | 8.3 | 91.2631 | City of Palm Bay | N/A | Chace Lane Pond Modifications | Not provided. | Dry Detention Pond | Completed | 2001 | 62 | 8 | A | 91 | $20,290 | Not provided | Not provided | Not provided | N/A | Structural | 2013 | Central Indian River Lagoon | Not provided | Not provided | Not provided | 10% of TA | yes | 94.2188 | 450.7421
283 | Natural Lands | Central IRL | A | IR12-21 | 0.56 | 0.48 | 0.25286 | 0 | 0 | 0 | 0 | 6170 | Mixed wetland hardwoods | PB-02 | Chace Lane Pond Modifications | Dry detention pond | 617.0 | 10% | 62 | 83.1 | 10% | 8.3 | 91.2631 | City of Palm Bay | N/A | Chace Lane Pond Modifications | Not provided. | Dry Detention Pond | Completed | 2001 | 62 | 8 | A | 91 | $20,290 | Not provided | Not provided | Not provided | N/A | Structural | 2013 | Central Indian River Lagoon | Not provided | Not provided | Not provided | 10% of TA | yes | 164.7138 | 1023.2793
284 | City of Palm Bay | Central IRL | A | IR12-21 | 0.56 | 0.48 | 0.23314 | 0 | 0 | 0 | 0 | 8370 | Surface Water Collection Basin | PB-02 | Chace Lane Pond Modifications | Dry detention pond | 617.0 | 10% | 62 | 83.1 | 10% | 8.3 | 91.2631 | City of Palm Bay | N/A | Chace Lane Pond Modifications | Not provided. | Dry Detention Pond | Completed | 2001 | 62 | 8 | A | 91 | $20,290 | Not provided | Not provided | Not provided | N/A | Structural | 2013 | Central Indian River Lagoon | Not provided | Not provided | Not provided | 10% of TA | yes | 201.0542 | 943.4711
285 | City of Palm Bay | Central IRL | A | IR12-21 | 0.56 | 0.48 | 0.0029826 | 0 | 0 | 0 | 0 | 1210 | Fixed Single Family Units | PB-02 | Chace Lane Pond Modifications | Dry detention pond | 617.0 | 10% | 62 | 83.1 | 10% | 8.3 | 91.2631 | City of Palm Bay | N/A | Chace Lane Pond Modifications | Not provided. | Dry Detention Pond | Completed | 2001 | 62 | 8 | A | 91 | $20,290 | Not provided | Not provided | Not provided | N/A | Structural | 2013 | Central Indian River Lagoon | Not provided | Not provided | Not provided | 10% of TA | yes | 19.1674 | 12.0703
286 | City of Palm Bay | Central IRL | A | IR12-21 | 0.56 | 0.48 | 0.047141 | 9.3174 | 1.3698 | 0.43923 | 0.064572 | 1200 | Residential, Medium Density-Two-five dwellingunits per acre | PB-02 | Chace Lane Pond Modifications | Dry detention pond | 617.0 | 10% | 62 | 83.1 | 10% | 8.3 | 91.2631 | City of Palm Bay | N/A | Chace Lane Pond Modifications | Not provided. | Dry Detention Pond | Completed | 2001 | 62 | 8 | A | 91 | $20,290 | Not provided | Not provided | Not provided | N/A | Structural | 2013 | Central Indian River Lagoon | Not provided | Not provided | Not provided | 10% of TA | yes | 85.0765 | 190.7722
287 | City of Palm Bay | Central IRL | A | IR12-21 | 0.56 | 0.48 | 0.0071414 | 9.3174 | 1.3698 | 0.066539 | 0.009782 | 1210 | Fixed Single Family Units | PB-02 | Chace Lane Pond Modifications | Dry detention pond | 617.0 | 10% | 62 | 83.1 | 10% | 8.3 | 91.2631 | City of Palm Bay | N/A | Chace Lane Pond Modifications | Not provided. | Dry Detention Pond | Completed | 2001 | 62 | 8 | A | 91 | $20,290 | Not provided | Not provided | Not provided | N/A | Structural | 2013 | Central Indian River Lagoon | Not provided | Not provided | Not provided | 10% of TA | yes | 25.8317 | 28.9002
288 | City of Palm Bay | Central IRL | A | IR12-21 | 0.56 | 0.48 | 0.28455 | 9.3174 | 1.3698 | 2.6512 | 0.38976 | 1210 | Fixed Single Family Units | PB-02 | Chace Lane Pond Modifications | Dry detention pond | 617.0 | 10% | 62 | 83.1 | 10% | 8.3 | 91.2631 | City of Palm Bay | N/A | Chace Lane Pond Modifications | Not provided. | Dry Detention Pond | Completed | 2001 | 62 | 8 | A | 91 | $20,290 | Not provided | Not provided | Not provided | N/A | Structural | 2013 | Central Indian River Lagoon | Not provided | Not provided | Not provided | 10% of TA | yes | 134.4678 | 1151.5154
289 | City of Palm Bay | Central IRL | A | IR12-21 | 0.56 | 0.48 | 0.028025 | 9.3174 | 1.3698 | 0.26112 | 0.038388 | 1210 | Fixed Single Family Units | PB-02 | Chace Lane Pond Modifications | Dry detention pond | 617.0 | 10% | 62 | 83.1 | 10% | 8.3 | 91.2631 | City of Palm Bay | N/A | Chace Lane Pond Modifications | Not provided. | Dry Detention Pond | Completed | 2001 | 62 | 8 | A | 91 | $20,290 | Not provided | Not provided | Not provided | N/A | Structural | 2013 | Central Indian River Lagoon | Not provided | Not provided | Not provided | 10% of TA | yes | 57.4114 | 113.4141
290 | City of Palm Bay | Central IRL | A | IR12-21 | 0.56 | 0.48 | 0.18579 | 9.3174 | 1.3698 | 1.7311 | 0.25449 | 1210 | Fixed Single Family Units | PB-02 | Chace Lane Pond Modifications | Dry detention pond | 617.0 | 10% | 62 | 83.1 | 10% | 8.3 | 91.2631 | City of Palm Bay | N/A | Chace Lane Pond Modifications | Not provided. | Dry Detention Pond | Completed | 2001 | 62 | 8 | A | 91 | $20,290 | Not provided | Not provided | Not provided | N/A | Structural | 2013 | Central Indian River Lagoon | Not provided | Not provided | Not provided | 10% of TA | yes | 113.4875 | 751.8682
291 | City of Palm Bay | Central IRL | A | IR12-21 | 0.56 | 0.48 | 0.059661 | 9.3174 | 1.3698 | 0.55589 | 0.081722 | 1210 | Fixed Single Family Units | PB-02 | Chace Lane Pond Modifications | Dry detention pond | 617.0 | 10% | 62 | 83.1 | 10% | 8.3 | 91.2631 | City of Palm Bay | N/A | Chace Lane Pond Modifications | Not provided. | Dry Detention Pond | Completed | 2001 | 62 | 8 | A | 91 | $20,290 | Not provided | Not provided | Not provided | N/A | Structural | 2013 | Central Indian River Lagoon | Not provided | Not provided | Not provided | 10% of TA | yes | 72.4033 | 241.4409
292 | City of Palm Bay | Central IRL | A | IR12-21 | 0.56 | 0.48 | 6.1441e-05 | 8.071 | 1.0849 | 0.00049589 | 6.6655e-05 | 1850 | Parks and Zoos | PB-02 | Chace Lane Pond Modifications | Dry detention pond | 617.0 | 10% | 62 | 83.1 | 10% | 8.3 | 91.2631 | City of Palm Bay | N/A | Chace Lane Pond Modifications | Not provided. | Dry Detention Pond | Completed | 2001 | 62 | 8 | A | 91 | $20,290 | Not provided | Not provided | Not provided | N/A | Structural | 2013 | Central Indian River Lagoon | Not provided | Not provided | Not provided | 10% of TA | yes | 2.3031 | 0.24864
293 | City of Palm Bay | Central IRL | A | IR12-21 | 0.56 | 0.48 | 0.040959 | 8.071 | 1.0849 | 0.33058 | 0.044435 | 1750 | Governmental | PB-02 | Chace Lane Pond Modifications | Dry detention pond | 617.0 | 10% | 62 | 83.1 | 10% | 8.3 | 91.2631 | City of Palm Bay | N/A | Chace Lane Pond Modifications | Not provided. | Dry Detention Pond | Completed | 2001 | 62 | 8 | A | 91 | $20,290 | Not provided | Not provided | Not provided | N/A | Structural | 2013 | Central Indian River Lagoon | Not provided | Not provided | Not provided | 10% of TA | yes | 77.6351 | 165.7546
294 | City of Palm Bay | Central IRL | A | IR12-21 | 0.56 | 0.48 | 0.2377 | 9.3322 | 1.3719 | 2.2183 | 0.32611 | 1200 | Residential, Medium Density-Two-five dwellingunits per acre | PB-02 | Chace Lane Pond Modifications | Dry detention pond | 617.0 | 10% | 62 | 83.1 | 10% | 8.3 | 91.2631 | City of Palm Bay | N/A | Chace Lane Pond Modifications | Not provided. | Dry Detention Pond | Completed | 2001 | 62 | 8 | A | 91 | $20,290 | Not provided | Not provided | Not provided | N/A | Structural | 2013 | Central Indian River Lagoon | Not provided | Not provided | Not provided | 10% of TA | yes | 138.6946 | 961.9456
295 | City of Palm Bay | Central IRL | A | IR12-21 | 0.56 | 0.48 | 0.02562 | 9.3322 | 1.3719 | 0.23909 | 0.035148 | 1210 | Fixed Single Family Units | PB-02 | Chace Lane Pond Modifications | Dry detention pond | 617.0 | 10% | 62 | 83.1 | 10% | 8.3 | 91.2631 | City of Palm Bay | N/A | Chace Lane Pond Modifications | Not provided. | Dry Detention Pond | Completed | 2001 | 62 | 8 | A | 91 | $20,290 | Not provided | Not provided | Not provided | N/A | Structural | 2013 | Central Indian River Lagoon | Not provided | Not provided | Not provided | 10% of TA | yes | 54.4468 | 103.6788
296 | City of Palm Bay | Central IRL | A | IR12-21 | 0.56 | 0.48 | 0.06724 | 9.3322 | 1.3719 | 0.6275 | 0.092247 | 1210 | Fixed Single Family Units | PB-02 | Chace Lane Pond Modifications | Dry detention pond | 617.0 | 10% | 62 | 83.1 | 10% | 8.3 | 91.2631 | City of Palm Bay | N/A | Chace Lane Pond Modifications | Not provided. | Dry Detention Pond | Completed | 2001 | 62 | 8 | A | 91 | $20,290 | Not provided | Not provided | Not provided | N/A | Structural | 2013 | Central Indian River Lagoon | Not provided | Not provided | Not provided | 10% of TA | yes | 74.0991 | 272.1107
297 | City of Palm Bay | Central IRL | A | IR12-21 | 0.56 | 0.48 | 0.16223 | 9.3322 | 1.3719 | 1.514 | 0.22256 | 1210 | Fixed Single Family Units | PB-02 | Chace Lane Pond Modifications | Dry detention pond | 617.0 | 10% | 62 | 83.1 | 10% | 8.3 | 91.2631 | City of Palm Bay | N/A | Chace Lane Pond Modifications | Not provided. | Dry Detention Pond | Completed | 2001 | 62 | 8 | A | 91 | $20,290 | Not provided | Not provided | Not provided | N/A | Structural | 2013 | Central Indian River Lagoon | Not provided | Not provided | Not provided | 10% of TA | yes | 104.3673 | 656.5179
298 | City of Palm Bay | Central IRL | A | IR12-21 | 0.56 | 0.48 | 0.044237 | 9.3322 | 1.3719 | 0.41283 | 0.060689 | 1210 | Fixed Single Family Units | PB-02 | Chace Lane Pond Modifications | Dry detention pond | 617.0 | 10% | 62 | 83.1 | 10% | 8.3 | 91.2631 | City of Palm Bay | N/A | Chace Lane Pond Modifications | Not provided. | Dry Detention Pond | Completed | 2001 | 62 | 8 | A | 91 | $20,290 | Not provided | Not provided | Not provided | N/A | Structural | 2013 | Central Indian River Lagoon | Not provided | Not provided | Not provided | 10% of TA | yes | 61.7696 | 179.0207
299 | City of Palm Bay | Central IRL | A | IR12-21 | 0.56 | 0.48 | 0.080736 | 9.3322 | 1.3719 | 0.75344 | 0.11076 | 1200 | Residential, Medium Density-Two-five dwellingunits per acre | PB-02 | Chace Lane Pond Modifications | Dry detention pond | 617.0 | 10% | 62 | 83.1 | 10% | 8.3 | 91.2631 | City of Palm Bay | N/A | Chace Lane Pond Modifications | Not provided. | Dry Detention Pond | Completed | 2001 | 62 | 8 | A | 91 | $20,290 | Not provided | Not provided | Not provided | N/A | Structural | 2013 | Central Indian River Lagoon | Not provided | Not provided | Not provided | 10% of TA | yes | 73.5118 | 326.7263
300 | City of Palm Bay | Central IRL | A | IR12-21 | 0.56 | 0.48 | 0.071645 | 9.3384 | 1.3724 | 0.66905 | 0.098328 | 1200 | Residential, Medium Density-Two-five dwellingunits per acre | PB-02 | Chace Lane Pond Modifications | Dry detention pond | 617.0 | 10% | 62 | 83.1 | 10% | 8.3 | 91.2631 | City of Palm Bay | N/A | Chace Lane Pond Modifications | Not provided. | Dry Detention Pond | Completed | 2001 | 62 | 8 | A | 91 | $20,290 | Not provided | Not provided | Not provided | N/A | Structural | 2013 | Central Indian River Lagoon | Not provided | Not provided | Not provided | 10% of TA | yes | 84.3351 | 289.9384
301 | City of Palm Bay | Central IRL | A | IR12-21 | 0.56 | 0.48 | 0.087798 | 9.3384 | 1.3724 | 0.81989 | 0.1205 | 1210 | Fixed Single Family Units | PB-02 | Chace Lane Pond Modifications | Dry detention pond | 617.0 | 10% | 62 | 83.1 | 10% | 8.3 | 91.2631 | City of Palm Bay | N/A | Chace Lane Pond Modifications | Not provided. | Dry Detention Pond | Completed | 2001 | 62 | 8 | A | 91 | $20,290 | Not provided | Not provided | Not provided | N/A | Structural | 2013 | Central Indian River Lagoon | Not provided | Not provided | Not provided | 10% of TA | yes | 85.2157 | 355.307
302 | City of Palm Bay | Central IRL | A | IR12-21 | 0.56 | 0.48 | 0.0027912 | 9.3384 | 1.3724 | 0.026065 | 0.0038307 | 1750 | Governmental | PB-02 | Chace Lane Pond Modifications | Dry detention pond | 617.0 | 10% | 62 | 83.1 | 10% | 8.3 | 91.2631 | City of Palm Bay | N/A | Chace Lane Pond Modifications | Not provided. | Dry Detention Pond | Completed | 2001 | 62 | 8 | A | 91 | $20,290 | Not provided | Not provided | Not provided | N/A | Structural | 2013 | Central Indian River Lagoon | Not provided | Not provided | Not provided | 10% of TA | yes | 16.6789 | 11.2956
303 | City of Palm Bay | Central IRL | A | IR12-21 | 0.56 | 0.48 | 0.18763 | 9.3384 | 1.3724 | 1.7522 | 0.25751 | 1210 | Fixed Single Family Units | PB-02 | Chace Lane Pond Modifications | Dry detention pond | 617.0 | 10% | 62 | 83.1 | 10% | 8.3 | 91.2631 | City of Palm Bay | N/A | Chace Lane Pond Modifications | Not provided. | Dry Detention Pond | Completed | 2001 | 62 | 8 | A | 91 | $20,290 | Not provided | Not provided | Not provided | N/A | Structural | 2013 | Central Indian River Lagoon | Not provided | Not provided | Not provided | 10% of TA | yes | 111.7256 | 759.3107
304 | City of Palm Bay | Central IRL | A | IR12-21 | 0.56 | 0.48 | 0.017842 | 9.3384 | 1.3724 | 0.16661 | 0.024487 | 1210 | Fixed Single Family Units | PB-02 | Chace Lane Pond Modifications | Dry detention pond | 617.0 | 10% | 62 | 83.1 | 10% | 8.3 | 91.2631 | City of Palm Bay | N/A | Chace Lane Pond Modifications | Not provided. | Dry Detention Pond | Completed | 2001 | 62 | 8 | A | 91 | $20,290 | Not provided | Not provided | Not provided | N/A | Structural | 2013 | Central Indian River Lagoon | Not provided | Not provided | Not provided | 10% of TA | yes | 42.5501 | 72.2039
305 | City of Palm Bay | Central IRL | A | IR12-21 | 0.56 | 0.48 | 0.15852 | 9.3384 | 1.3724 | 1.4804 | 0.21756 | 1210 | Fixed Single Family Units | PB-02 | Chace Lane Pond Modifications | Dry detention pond | 617.0 | 10% | 62 | 83.1 | 10% | 8.3 | 91.2631 | City of Palm Bay | N/A | Chace Lane Pond Modifications | Not provided. | Dry Detention Pond | Completed | 2001 | 62 | 8 | A | 91 | $20,290 | Not provided | Not provided | Not provided | N/A | Structural | 2013 | Central Indian River Lagoon | Not provided | Not provided | Not provided | 10% of TA | yes | 101.5225 | 641.5256
306 | City of Palm Bay | Central IRL | A | IR12-21 | 0.56 | 0.48 | 0.09134 | 9.3384 | 1.3724 | 0.85297 | 0.12536 | 1210 | Fixed Single Family Units | PB-02 | Chace Lane Pond Modifications | Dry detention pond | 617.0 | 10% | 62 | 83.1 | 10% | 8.3 | 91.2631 | City of Palm Bay | N/A | Chace Lane Pond Modifications | Not provided. | Dry Detention Pond | Completed | 2001 | 62 | 8 | A | 91 | $20,290 | Not provided | Not provided | Not provided | N/A | Structural | 2013 | Central Indian River Lagoon | Not provided | Not provided | Not provided | 10% of TA | yes | 81.5982 | 369.6404
307 | City of Palm Bay | Central IRL | A | IR12-21 | 0.56 | 0.48 | 0.00019235 | 9.3384 | 1.3724 | 0.0017963 | 0.00026399 | 1210 | Fixed Single Family Units | PB-02 | Chace Lane Pond Modifications | Dry detention pond | 617.0 | 10% | 62 | 83.1 | 10% | 8.3 | 91.2631 | City of Palm Bay | N/A | Chace Lane Pond Modifications | Not provided. | Dry Detention Pond | Completed | 2001 | 62 | 8 | A | 91 | $20,290 | Not provided | Not provided | Not provided | N/A | Structural | 2013 | Central Indian River Lagoon | Not provided | Not provided | Not provided | 10% of TA | yes | 4.7307 | 0.77843
308 | City of Palm Bay | Central IRL | A | IR12-21 | 0.56 | 0.48 | 0.00034477 | 9.343 | 1.3735 | 0.0032212 | 0.00047354 | 1200 | Residential, Medium Density-Two-five dwellingunits per acre | PB-02 | Chace Lane Pond Modifications | Dry detention pond | 617.0 | 10% | 62 | 83.1 | 10% | 8.3 | 91.2631 | City of Palm Bay | N/A | Chace Lane Pond Modifications | Not provided. | Dry Detention Pond | Completed | 2001 | 62 | 8 | A | 91 | $20,290 | Not provided | Not provided | Not provided | N/A | Structural | 2013 | Central Indian River Lagoon | Not provided | Not provided | Not provided | 10% of TA | yes | 5.9546 | 1.3952
309 | City of Palm Bay | Central IRL | A | IR12-21 | 0.56 | 0.48 | 0.048584 | 9.343 | 1.3735 | 0.45392 | 0.066729 | 1210 | Fixed Single Family Units | PB-02 | Chace Lane Pond Modifications | Dry detention pond | 617.0 | 10% | 62 | 83.1 | 10% | 8.3 | 91.2631 | City of Palm Bay | N/A | Chace Lane Pond Modifications | Not provided. | Dry Detention Pond | Completed | 2001 | 62 | 8 | A | 91 | $20,290 | Not provided | Not provided | Not provided | N/A | Structural | 2013 | Central Indian River Lagoon | Not provided | Not provided | Not provided | 10% of TA | yes | 66.6616 | 196.6111
310 | City of Palm Bay | Central IRL | A | IR12-21 | 0.56 | 0.48 | 0.0034329 | 9.343 | 1.3735 | 0.032073 | 0.004715 | 1210 | Fixed Single Family Units | PB-02 | Chace Lane Pond Modifications | Dry detention pond | 617.0 | 10% | 62 | 83.1 | 10% | 8.3 | 91.2631 | City of Palm Bay | N/A | Chace Lane Pond Modifications | Not provided. | Dry Detention Pond | Completed | 2001 | 62 | 8 | A | 91 | $20,290 | Not provided | Not provided | Not provided | N/A | Structural | 2013 | Central Indian River Lagoon | Not provided | Not provided | Not provided | 10% of TA | yes | 18.3358 | 13.8923
311 | Natural Lands | Central IRL | A | IR12-21 | 0.56 | 0.48 | 0.11238 | 5.2228 | 0.66323 | 0.58696 | 0.074537 | 5100 | Streams and waterways | PB-02 | Chace Lane Pond Modifications | Dry detention pond | 617.0 | 10% | 62 | 83.1 | 10% | 8.3 | 91.2631 | City of Palm Bay | N/A | Chace Lane Pond Modifications | Not provided. | Dry Detention Pond | Completed | 2001 | 62 | 8 | A | 91 | $20,290 | Not provided | Not provided | Not provided | N/A | Structural | 2013 | Central Indian River Lagoon | Not provided | Not provided | Not provided | 10% of TA | yes | 141.2891 | 454.802
312 | Natural Lands | Central IRL | A | IR12-21 | 0.56 | 0.48 | 0.037067 | 5.2228 | 0.66323 | 0.19359 | 0.024584 | 6170 | Mixed wetland hardwoods | PB-02 | Chace Lane Pond Modifications | Dry detention pond | 617.0 | 10% | 62 | 83.1 | 10% | 8.3 | 91.2631 | City of Palm Bay | N/A | Chace Lane Pond Modifications | Not provided. | Dry Detention Pond | Completed | 2001 | 62 | 8 | A | 91 | $20,290 | Not provided | Not provided | Not provided | N/A | Structural | 2013 | Central Indian River Lagoon | Not provided | Not provided | Not provided | 10% of TA | yes | 49.6159 | 150.0042
313 | Natural Lands | Central IRL | A | IR12-21 | 0.56 | 0.48 | 0.0059253 | 5.2228 | 0.66323 | 0.030946 | 0.0039298 | 6170 | Mixed wetland hardwoods | PB-02 | Chace Lane Pond Modifications | Dry detention pond | 617.0 | 10% | 62 | 83.1 | 10% | 8.3 | 91.2631 | City of Palm Bay | N/A | Chace Lane Pond Modifications | Not provided. | Dry Detention Pond | Completed | 2001 | 62 | 8 | A | 91 | $20,290 | Not provided | Not provided | Not provided | N/A | Structural | 2013 | Central Indian River Lagoon | Not provided | Not provided | Not provided | 10% of TA | yes | 36.8168 | 23.9787
314 | City of Palm Bay | Central IRL | A | IR12-21 | 0.56 | 0.48 | 0.19873 | 5.2228 | 0.66323 | 1.0379 | 0.1318 | 1210 | Fixed Single Family Units | PB-02 | Chace Lane Pond Modifications | Dry detention pond | 617.0 | 10% | 62 | 83.1 | 10% | 8.3 | 91.2631 | City of Palm Bay | N/A | Chace Lane Pond Modifications | Not provided. | Dry Detention Pond | Completed | 2001 | 62 | 8 | A | 91 | $20,290 | Not provided | Not provided | Not provided | N/A | Structural | 2013 | Central Indian River Lagoon | Not provided | Not provided | Not provided | 10% of TA | yes | 119.9212 | 804.2354
315 | Natural Lands | Central IRL | A | IR12-21 | 0.56 | 0.48 | 0.018623 | 6.9387 | 0.96034 | 0.12922 | 0.017884 | 5100 | Streams and waterways | PB-02 | Chace Lane Pond Modifications | Dry detention pond | 617.0 | 10% | 62 | 83.1 | 10% | 8.3 | 91.2631 | City of Palm Bay | N/A | Chace Lane Pond Modifications | Not provided. | Dry Detention Pond | Completed | 2001 | 62 | 8 | A | 91 | $20,290 | Not provided | Not provided | Not provided | N/A | Structural | 2013 | Central Indian River Lagoon | Not provided | Not provided | Not provided | 10% of TA | yes | 72.5591 | 75.3648
316 | Natural Lands | Central IRL | A | IR12-21 | 0.56 | 0.48 | 0.30037 | 6.9387 | 0.96034 | 2.0842 | 0.28846 | 6170 | Mixed wetland hardwoods | PB-02 | Chace Lane Pond Modifications | Dry detention pond | 617.0 | 10% | 62 | 83.1 | 10% | 8.3 | 91.2631 | City of Palm Bay | N/A | Chace Lane Pond Modifications | Not provided. | Dry Detention Pond | Completed | 2001 | 62 | 8 | A | 91 | $20,290 | Not provided | Not provided | Not provided | N/A | Structural | 2013 | Central Indian River Lagoon | Not provided | Not provided | Not provided | 10% of TA | yes | 141.7457 | 1215.57
317 | City of Palm Bay | Central IRL | A | IR12-21 | 0.56 | 0.48 | 0.27102 | 6.9387 | 0.96034 | 1.8805 | 0.26027 | 1210 | Fixed Single Family Units | PB-02 | Chace Lane Pond Modifications | Dry detention pond | 617.0 | 10% | 62 | 83.1 | 10% | 8.3 | 91.2631 | City of Palm Bay | N/A | Chace Lane Pond Modifications | Not provided. | Dry Detention Pond | Completed | 2001 | 62 | 8 | A | 91 | $20,290 | Not provided | Not provided | Not provided | N/A | Structural | 2013 | Central Indian River Lagoon | Not provided | Not provided | Not provided | 10% of TA | yes | 144.5988 | 1096.7746
318 | City of Palm Bay | Central IRL | A | IR12-21 | 0.56 | 0.48 | 0.056489 | 9.3174 | 1.3698 | 0.52633 | 0.077377 | 1200 | Residential, Medium Density-Two-five dwellingunits per acre | PB-02 | Chace Lane Pond Modifications | Dry detention pond | 617.0 | 10% | 62 | 83.1 | 10% | 8.3 | 91.2631 | City of Palm Bay | N/A | Chace Lane Pond Modifications | Not provided. | Dry Detention Pond | Completed | 2001 | 62 | 8 | A | 91 | $20,290 | Not provided | Not provided | Not provided | N/A | Structural | 2013 | Central Indian River Lagoon | Not provided | Not provided | Not provided | 10% of TA | yes | 91.4637 | 228.6035
319 | City of Palm Bay | Central IRL | A | IR12-21 | 0.56 | 0.48 | 0.060215 | 9.3174 | 1.3698 | 0.56105 | 0.08248 | 1210 | Fixed Single Family Units | PB-02 | Chace Lane Pond Modifications | Dry detention pond | 617.0 | 10% | 62 | 83.1 | 10% | 8.3 | 91.2631 | City of Palm Bay | N/A | Chace Lane Pond Modifications | Not provided. | Dry Detention Pond | Completed | 2001 | 62 | 8 | A | 91 | $20,290 | Not provided | Not provided | Not provided | N/A | Structural | 2013 | Central Indian River Lagoon | Not provided | Not provided | Not provided | 10% of TA | yes | 77.7724 | 243.6812
320 | City of Palm Bay | Central IRL | A | IR12-21 | 0.56 | 0.48 | 0.061521 | 9.3174 | 1.3698 | 0.57322 | 0.08427 | 1210 | Fixed Single Family Units | PB-02 | Chace Lane Pond Modifications | Dry detention pond | 617.0 | 10% | 62 | 83.1 | 10% | 8.3 | 91.2631 | City of Palm Bay | N/A | Chace Lane Pond Modifications | Not provided. | Dry Detention Pond | Completed | 2001 | 62 | 8 | A | 91 | $20,290 | Not provided | Not provided | Not provided | N/A | Structural | 2013 | Central Indian River Lagoon | Not provided | Not provided | Not provided | 10% of TA | yes | 76.5661 | 248.9686
321 | City of Palm Bay | Central IRL | A | IR12-21 | 0.56 | 0.48 | 0.26352 | 9.3174 | 1.3698 | 2.4553 | 0.36096 | 1210 | Fixed Single Family Units | PB-02 | Chace Lane Pond Modifications | Dry detention pond | 617.0 | 10% | 62 | 83.1 | 10% | 8.3 | 91.2631 | City of Palm Bay | N/A | Chace Lane Pond Modifications | Not provided. | Dry Detention Pond | Completed | 2001 | 62 | 8 | A | 91 | $20,290 | Not provided | Not provided | Not provided | N/A | Structural | 2013 | Central Indian River Lagoon | Not provided | Not provided | Not provided | 10% of TA | yes | 130.9922 | 1066.4319
322 | City of Palm Bay | Central IRL | A | IR12-21 | 0.56 | 0.48 | 0.066436 | 9.3174 | 1.3698 | 0.61901 | 0.091001 | 1210 | Fixed Single Family Units | PB-02 | Chace Lane Pond Modifications | Dry detention pond | 617.0 | 10% | 62 | 83.1 | 10% | 8.3 | 91.2631 | City of Palm Bay | N/A | Chace Lane Pond Modifications | Not provided. | Dry Detention Pond | Completed | 2001 | 62 | 8 | A | 91 | $20,290 | Not provided | Not provided | Not provided | N/A | Structural | 2013 | Central Indian River Lagoon | Not provided | Not provided | Not provided | 10% of TA | yes | 67.3689 | 268.8552
323 | City of Palm Bay | Central IRL | A | IR12-21 | 0.56 | 0.48 | 0.01656 | 9.3174 | 1.3698 | 0.15429 | 0.022683 | 1210 | Fixed Single Family Units | PB-02 | Chace Lane Pond Modifications | Dry detention pond | 617.0 | 10% | 62 | 83.1 | 10% | 8.3 | 91.2631 | City of Palm Bay | N/A | Chace Lane Pond Modifications | Not provided. | Dry Detention Pond | Completed | 2001 | 62 | 8 | A | 91 | $20,290 | Not provided | Not provided | Not provided | N/A | Structural | 2013 | Central Indian River Lagoon | Not provided | Not provided | Not provided | 10% of TA | yes | 36.9684 | 67.0152
324 | City of Palm Bay | Central IRL | A | IR12-21 | 0.56 | 0.48 | 0.093021 | 9.3174 | 1.3698 | 0.86672 | 0.12742 | 1210 | Fixed Single Family Units | PB-02 | Chace Lane Pond Modifications | Dry detention pond | 617.0 | 10% | 62 | 83.1 | 10% | 8.3 | 91.2631 | City of Palm Bay | N/A | Chace Lane Pond Modifications | Not provided. | Dry Detention Pond | Completed | 2001 | 62 | 8 | A | 91 | $20,290 | Not provided | Not provided | Not provided | N/A | Structural | 2013 | Central Indian River Lagoon | Not provided | Not provided | Not provided | 10% of TA | yes | 82.9258 | 376.4444
325 | City of Palm Bay | Central IRL | A | IR12-21 | 0.56 | 0.48 | 0.44073 | 9.304 | 1.3671 | 4.1006 | 0.60251 | 1200 | Residential, Medium Density-Two-five dwellingunits per acre | PB-02 | Chace Lane Pond Modifications | Dry detention pond | 617.0 | 10% | 62 | 83.1 | 10% | 8.3 | 91.2631 | City of Palm Bay | N/A | Chace Lane Pond Modifications | Not provided. | Dry Detention Pond | Completed | 2001 | 62 | 8 | A | 91 | $20,290 | Not provided | Not provided | Not provided | N/A | Structural | 2013 | Central Indian River Lagoon | Not provided | Not provided | Not provided | 10% of TA | yes | 196.1249 | 1783.5746
326 | Natural Lands | Central IRL | A | IR12-21 | 0.56 | 0.48 | 0.0013991 | 9.304 | 1.3671 | 0.013018 | 0.0019127 | 6170 | Mixed wetland hardwoods | PB-02 | Chace Lane Pond Modifications | Dry detention pond | 617.0 | 10% | 62 | 83.1 | 10% | 8.3 | 91.2631 | City of Palm Bay | N/A | Chace Lane Pond Modifications | Not provided. | Dry Detention Pond | Completed | 2001 | 62 | 8 | A | 91 | $20,290 | Not provided | Not provided | Not provided | N/A | Structural | 2013 | Central Indian River Lagoon | Not provided | Not provided | Not provided | 10% of TA | yes | 14.2968 | 5.6621
327 | City of Palm Bay | Central IRL | A | IR12-21 | 0.56 | 0.48 | 0.012425 | 9.304 | 1.3671 | 0.1156 | 0.016986 | 1210 | Fixed Single Family Units | PB-02 | Chace Lane Pond Modifications | Dry detention pond | 617.0 | 10% | 62 | 83.1 | 10% | 8.3 | 91.2631 | City of Palm Bay | N/A | Chace Lane Pond Modifications | Not provided. | Dry Detention Pond | Completed | 2001 | 62 | 8 | A | 91 | $20,290 | Not provided | Not provided | Not provided | N/A | Structural | 2013 | Central Indian River Lagoon | Not provided | Not provided | Not provided | 10% of TA | yes | 35.2392 | 50.2824
328 | City of Palm Bay | Central IRL | A | IR12-21 | 0.56 | 0.48 | 0.098471 | 9.304 | 1.3671 | 0.91618 | 0.13462 | 1210 | Fixed Single Family Units | PB-02 | Chace Lane Pond Modifications | Dry detention pond | 617.0 | 10% | 62 | 83.1 | 10% | 8.3 | 91.2631 | City of Palm Bay | N/A | Chace Lane Pond Modifications | Not provided. | Dry Detention Pond | Completed | 2001 | 62 | 8 | A | 91 | $20,290 | Not provided | Not provided | Not provided | N/A | Structural | 2013 | Central Indian River Lagoon | Not provided | Not provided | Not provided | 10% of TA | yes | 90.1295 | 398.5
329 | City of Palm Bay | Central IRL | A | IR12-21 | 0.56 | 0.48 | 0.029839 | 9.304 | 1.3671 | 0.27762 | 0.040792 | 1210 | Fixed Single Family Units | PB-02 | Chace Lane Pond Modifications | Dry detention pond | 617.0 | 10% | 62 | 83.1 | 10% | 8.3 | 91.2631 | City of Palm Bay | N/A | Chace Lane Pond Modifications | Not provided. | Dry Detention Pond | Completed | 2001 | 62 | 8 | A | 91 | $20,290 | Not provided | Not provided | Not provided | N/A | Structural | 2013 | Central Indian River Lagoon | Not provided | Not provided | Not provided | 10% of TA | yes | 67.4331 | 120.7527
330 | City of Palm Bay | Central IRL | A | IR12-21 | 0.56 | 0.48 | 0.0034513 | 9.304 | 1.3671 | 0.032111 | 0.0047182 | 1210 | Fixed Single Family Units | PB-02 | Chace Lane Pond Modifications | Dry detention pond | 617.0 | 10% | 62 | 83.1 | 10% | 8.3 | 91.2631 | City of Palm Bay | N/A | Chace Lane Pond Modifications | Not provided. | Dry Detention Pond | Completed | 2001 | 62 | 8 | A | 91 | $20,290 | Not provided | Not provided | Not provided | N/A | Structural | 2013 | Central Indian River Lagoon | Not provided | Not provided | Not provided | 10% of TA | yes | 16.7346 | 13.9668
331 | City of Palm Bay | Central IRL | A | IR12-21 | 0.56 | 0.48 | 0.031447 | 9.304 | 1.3671 | 0.29258 | 0.04299 | 1210 | Fixed Single Family Units | PB-02 | Chace Lane Pond Modifications | Dry detention pond | 617.0 | 10% | 62 | 83.1 | 10% | 8.3 | 91.2631 | City of Palm Bay | N/A | Chace Lane Pond Modifications | Not provided. | Dry Detention Pond | Completed | 2001 | 62 | 8 | A | 91 | $20,290 | Not provided | Not provided | Not provided | N/A | Structural | 2013 | Central Indian River Lagoon | Not provided | Not provided | Not provided | 10% of TA | yes | 79.3824 | 127.2615
332 | City of Palm Bay | Central IRL | A | IR12-21 | 0.56 | 0.48 | 0.053006 | 7.1136 | 0.96373 | 0.37706 | 0.051083 | 1850 | Parks and Zoos | PB-02 | Chace Lane Pond Modifications | Dry detention pond | 617.0 | 10% | 62 | 83.1 | 10% | 8.3 | 91.2631 | City of Palm Bay | N/A | Chace Lane Pond Modifications | Not provided. | Dry Detention Pond | Completed | 2001 | 62 | 8 | A | 91 | $20,290 | Not provided | Not provided | Not provided | N/A | Structural | 2013 | Central Indian River Lagoon | Not provided | Not provided | Not provided | 10% of TA | yes | 64.5392 | 214.5071
333 | City of Palm Bay | Central IRL | A | IR12-21 | 0.56 | 0.48 | 0.4074 | 7.1136 | 0.96373 | 2.8981 | 0.39263 | 1750 | Governmental | PB-02 | Chace Lane Pond Modifications | Dry detention pond | 617.0 | 10% | 62 | 83.1 | 10% | 8.3 | 91.2631 | City of Palm Bay | N/A | Chace Lane Pond Modifications | Not provided. | Dry Detention Pond | Completed | 2001 | 62 | 8 | A | 91 | $20,290 | Not provided | Not provided | Not provided | N/A | Structural | 2013 | Central Indian River Lagoon | Not provided | Not provided | Not provided | 10% of TA | yes | 176.4064 | 1648.7042
334 | City of Palm Bay | Central IRL | A | IR12-21 | 0.56 | 0.48 | 0.15735 | 7.1136 | 0.96373 | 1.1194 | 0.15165 | 1720 | Religious | PB-02 | Chace Lane Pond Modifications | Dry detention pond | 617.0 | 10% | 62 | 83.1 | 10% | 8.3 | 91.2631 | City of Palm Bay | N/A | Chace Lane Pond Modifications | Not provided. | Dry Detention Pond | Completed | 2001 | 62 | 8 | A | 91 | $20,290 | Not provided | Not provided | Not provided | N/A | Structural | 2013 | Central Indian River Lagoon | Not provided | Not provided | Not provided | 10% of TA | yes | 129.4766 | 636.7887
335 | City of Palm Bay | Central IRL | A | IR12-21 | 0.56 | 0.48 | 0.13047 | 9.3459 | 1.3739 | 1.2194 | 0.17925 | 1200 | Residential, Medium Density-Two-five dwellingunits per acre | PB-02 | Chace Lane Pond Modifications | Dry detention pond | 617.0 | 10% | 62 | 83.1 | 10% | 8.3 | 91.2631 | City of Palm Bay | N/A | Chace Lane Pond Modifications | Not provided. | Dry Detention Pond | Completed | 2001 | 62 | 8 | A | 91 | $20,290 | Not provided | Not provided | Not provided | N/A | Structural | 2013 | Central Indian River Lagoon | Not provided | Not provided | Not provided | 10% of TA | yes | 122.1674 | 527.99
336 | City of Palm Bay | Central IRL | A | IR12-21 | 0.56 | 0.48 | 0.09227 | 9.3459 | 1.3739 | 0.86234 | 0.12677 | 1210 | Fixed Single Family Units | PB-02 | Chace Lane Pond Modifications | Dry detention pond | 617.0 | 10% | 62 | 83.1 | 10% | 8.3 | 91.2631 | City of Palm Bay | N/A | Chace Lane Pond Modifications | Not provided. | Dry Detention Pond | Completed | 2001 | 62 | 8 | A | 91 | $20,290 | Not provided | Not provided | Not provided | N/A | Structural | 2013 | Central Indian River Lagoon | Not provided | Not provided | Not provided | 10% of TA | yes | 83.1598 | 373.4014
337 | City of Palm Bay | Central IRL | A | IR12-21 | 0.56 | 0.48 | 0.00011449 | 9.3459 | 1.3739 | 0.00107 | 0.00015729 | 1210 | Fixed Single Family Units | PB-02 | Chace Lane Pond Modifications | Dry detention pond | 617.0 | 10% | 62 | 83.1 | 10% | 8.3 | 91.2631 | City of Palm Bay | N/A | Chace Lane Pond Modifications | Not provided. | Dry Detention Pond | Completed | 2001 | 62 | 8 | A | 91 | $20,290 | Not provided | Not provided | Not provided | N/A | Structural | 2013 | Central Indian River Lagoon | Not provided | Not provided | Not provided | 10% of TA | yes | 3.2827 | 0.46331
338 | City of Palm Bay | Central IRL | A | IR12-21 | 0.56 | 0.48 | 0.26594 | 9.3459 | 1.3739 | 2.4855 | 0.36537 | 1210 | Fixed Single Family Units | PB-02 | Chace Lane Pond Modifications | Dry detention pond | 617.0 | 10% | 62 | 83.1 | 10% | 8.3 | 91.2631 | City of Palm Bay | N/A | Chace Lane Pond Modifications | Not provided. | Dry Detention Pond | Completed | 2001 | 62 | 8 | A | 91 | $20,290 | Not provided | Not provided | Not provided | N/A | Structural | 2013 | Central Indian River Lagoon | Not provided | Not provided | Not provided | 10% of TA | yes | 126.7614 | 1076.2223
339 | City of Palm Bay | Central IRL | A | IR12-21 | 0.56 | 0.48 | 0.0207 | 9.3459 | 1.3739 | 0.19346 | 0.028439 | 1210 | Fixed Single Family Units | PB-02 | Chace Lane Pond Modifications | Dry detention pond | 617.0 | 10% | 62 | 83.1 | 10% | 8.3 | 91.2631 | City of Palm Bay | N/A | Chace Lane Pond Modifications | Not provided. | Dry Detention Pond | Completed | 2001 | 62 | 8 | A | 91 | $20,290 | Not provided | Not provided | Not provided | N/A | Structural | 2013 | Central Indian River Lagoon | Not provided | Not provided | Not provided | 10% of TA | yes | 47.6829 | 83.7682
340 | City of Palm Bay | Central IRL | A | IR12-21 | 0.56 | 0.48 | 0.10316 | 9.3459 | 1.3739 | 0.96413 | 0.14173 | 1210 | Fixed Single Family Units | PB-02 | Chace Lane Pond Modifications | Dry detention pond | 617.0 | 10% | 62 | 83.1 | 10% | 8.3 | 91.2631 | City of Palm Bay | N/A | Chace Lane Pond Modifications | Not provided. | Dry Detention Pond | Completed | 2001 | 62 | 8 | A | 91 | $20,290 | Not provided | Not provided | Not provided | N/A | Structural | 2013 | Central Indian River Lagoon | Not provided | Not provided | Not provided | 10% of TA | yes | 93.0943 | 417.4749
341 | City of Palm Bay | Central IRL | A | IR12-21 | 0.56 | 0.48 | 0.0051101 | 9.3459 | 1.3739 | 0.047758 | 0.0070207 | 1210 | Fixed Single Family Units | PB-02 | Chace Lane Pond Modifications | Dry detention pond | 617.0 | 10% | 62 | 83.1 | 10% | 8.3 | 91.2631 | City of Palm Bay | N/A | Chace Lane Pond Modifications | Not provided. | Dry Detention Pond | Completed | 2001 | 62 | 8 | A | 91 | $20,290 | Not provided | Not provided | Not provided | N/A | Structural | 2013 | Central Indian River Lagoon | Not provided | Not provided | Not provided | 10% of TA | yes | 19.0324 | 20.6798
342 | City of Palm Bay | Central IRL | A | IR12-21 | 0.56 | 0.48 | 0.17498 | 9.2461 | 1.3595 | 1.6179 | 0.23788 | 1200 | Residential, Medium Density-Two-five dwellingunits per acre | PB-02 | Chace Lane Pond Modifications | Dry detention pond | 617.0 | 10% | 62 | 83.1 | 10% | 8.3 | 91.2631 | City of Palm Bay | N/A | Chace Lane Pond Modifications | Not provided. | Dry Detention Pond | Completed | 2001 | 62 | 8 | A | 91 | $20,290 | Not provided | Not provided | Not provided | N/A | Structural | 2013 | Central Indian River Lagoon | Not provided | Not provided | Not provided | 10% of TA | yes | 129.7673 | 708.1283
343 | City of Palm Bay | Central IRL | A | IR12-21 | 0.56 | 0.48 | 0.042657 | 9.2461 | 1.3595 | 0.39441 | 0.05799 | 1210 | Fixed Single Family Units | PB-02 | Chace Lane Pond Modifications | Dry detention pond | 617.0 | 10% | 62 | 83.1 | 10% | 8.3 | 91.2631 | City of Palm Bay | N/A | Chace Lane Pond Modifications | Not provided. | Dry Detention Pond | Completed | 2001 | 62 | 8 | A | 91 | $20,290 | Not provided | Not provided | Not provided | N/A | Structural | 2013 | Central Indian River Lagoon | Not provided | Not provided | Not provided | 10% of TA | yes | 61.8344 | 172.6262
344 | City of Palm Bay | Central IRL | A | IR12-21 | 0.56 | 0.48 | 0.29719 | 9.2461 | 1.3595 | 2.7479 | 0.40402 | 1210 | Fixed Single Family Units | PB-02 | Chace Lane Pond Modifications | Dry detention pond | 617.0 | 10% | 62 | 83.1 | 10% | 8.3 | 91.2631 | City of Palm Bay | N/A | Chace Lane Pond Modifications | Not provided. | Dry Detention Pond | Completed | 2001 | 62 | 8 | A | 91 | $20,290 | Not provided | Not provided | Not provided | N/A | Structural | 2013 | Central Indian River Lagoon | Not provided | Not provided | Not provided | 10% of TA | yes | 133.4518 | 1202.6874
345 | City of Palm Bay | Central IRL | A | IR12-21 | 0.56 | 0.48 | 0.096254 | 9.2461 | 1.3595 | 0.88997 | 0.13085 | 1210 | Fixed Single Family Units | PB-02 | Chace Lane Pond Modifications | Dry detention pond | 617.0 | 10% | 62 | 83.1 | 10% | 8.3 | 91.2631 | City of Palm Bay | N/A | Chace Lane Pond Modifications | Not provided. | Dry Detention Pond | Completed | 2001 | 62 | 8 | A | 91 | $20,290 | Not provided | Not provided | Not provided | N/A | Structural | 2013 | Central Indian River Lagoon | Not provided | Not provided | Not provided | 10% of TA | yes | 84.4066 | 389.5249
346 | City of Palm Bay | Central IRL | A | IR12-21 | 0.56 | 0.48 | 1.2833e-05 | 9.2461 | 1.3595 | 0.00011866 | 1.7447e-05 | 1210 | Fixed Single Family Units | PB-02 | Chace Lane Pond Modifications | Dry detention pond | 617.0 | 10% | 62 | 83.1 | 10% | 8.3 | 91.2631 | City of Palm Bay | N/A | Chace Lane Pond Modifications | Not provided. | Dry Detention Pond | Completed | 2001 | 62 | 8 | A | 91 | $20,290 | Not provided | Not provided | Not provided | N/A | Structural | 2013 | Central Indian River Lagoon | Not provided | Not provided | Not provided | 10% of TA | yes | 1.1469 | 0.051935
347 | City of Palm Bay | Central IRL | A | IR12-21 | 0.56 | 0.48 | 0.15035 | 9.3529 | 1.3749 | 1.4062 | 0.20672 | 1200 | Residential, Medium Density-Two-five dwellingunits per acre | PB-02 | Chace Lane Pond Modifications | Dry detention pond | 617.0 | 10% | 62 | 83.1 | 10% | 8.3 | 91.2631 | City of Palm Bay | N/A | Chace Lane Pond Modifications | Not provided. | Dry Detention Pond | Completed | 2001 | 62 | 8 | A | 91 | $20,290 | Not provided | Not provided | Not provided | N/A | Structural | 2013 | Central Indian River Lagoon | Not provided | Not provided | Not provided | 10% of TA | yes | 133.986 | 608.4368
348 | City of Palm Bay | Central IRL | A | IR12-21 | 0.56 | 0.48 | 0.0028929 | 9.3529 | 1.3749 | 0.027057 | 0.0039776 | 1210 | Fixed Single Family Units | PB-02 | Chace Lane Pond Modifications | Dry detention pond | 617.0 | 10% | 62 | 83.1 | 10% | 8.3 | 91.2631 | City of Palm Bay | N/A | Chace Lane Pond Modifications | Not provided. | Dry Detention Pond | Completed | 2001 | 62 | 8 | A | 91 | $20,290 | Not provided | Not provided | Not provided | N/A | Structural | 2013 | Central Indian River Lagoon | Not provided | Not provided | Not provided | 10% of TA | yes | 16.8545 | 11.7073
349 | City of Palm Bay | Central IRL | A | IR12-21 | 0.56 | 0.48 | 0.21282 | 9.3529 | 1.3749 | 1.9905 | 0.29262 | 1210 | Fixed Single Family Units | PB-02 | Chace Lane Pond Modifications | Dry detention pond | 617.0 | 10% | 62 | 83.1 | 10% | 8.3 | 91.2631 | City of Palm Bay | N/A | Chace Lane Pond Modifications | Not provided. | Dry Detention Pond | Completed | 2001 | 62 | 8 | A | 91 | $20,290 | Not provided | Not provided | Not provided | N/A | Structural | 2013 | Central Indian River Lagoon | Not provided | Not provided | Not provided | 10% of TA | yes | 112.7257 | 861.2636
350 | City of Palm Bay | Central IRL | A | IR12-21 | 0.56 | 0.48 | 0.039547 | 9.3529 | 1.3749 | 0.36988 | 0.054374 | 1210 | Fixed Single Family Units | PB-02 | Chace Lane Pond Modifications | Dry detention pond | 617.0 | 10% | 62 | 83.1 | 10% | 8.3 | 91.2631 | City of Palm Bay | N/A | Chace Lane Pond Modifications | Not provided. | Dry Detention Pond | Completed | 2001 | 62 | 8 | A | 91 | $20,290 | Not provided | Not provided | Not provided | N/A | Structural | 2013 | Central Indian River Lagoon | Not provided | Not provided | Not provided | 10% of TA | yes | 63.3504 | 160.0412
351 | City of Palm Bay | Central IRL | A | IR12-21 | 0.56 | 0.48 | 0.030886 | 9.3529 | 1.3749 | 0.28887 | 0.042465 | 1210 | Fixed Single Family Units | PB-02 | Chace Lane Pond Modifications | Dry detention pond | 617.0 | 10% | 62 | 83.1 | 10% | 8.3 | 91.2631 | City of Palm Bay | N/A | Chace Lane Pond Modifications | Not provided. | Dry Detention Pond | Completed | 2001 | 62 | 8 | A | 91 | $20,290 | Not provided | Not provided | Not provided | N/A | Structural | 2013 | Central Indian River Lagoon | Not provided | Not provided | Not provided | 10% of TA | yes | 47.2575 | 124.9893
352 | City of Palm Bay | Central IRL | A | IR12-21 | 0.56 | 0.48 | 0.01185 | 9.3529 | 1.3749 | 0.11084 | 0.016293 | 1210 | Fixed Single Family Units | PB-02 | Chace Lane Pond Modifications | Dry detention pond | 617.0 | 10% | 62 | 83.1 | 10% | 8.3 | 91.2631 | City of Palm Bay | N/A | Chace Lane Pond Modifications | Not provided. | Dry Detention Pond | Completed | 2001 | 62 | 8 | A | 91 | $20,290 | Not provided | Not provided | Not provided | N/A | Structural | 2013 | Central Indian River Lagoon | Not provided | Not provided | Not provided | 10% of TA | yes | 33.6732 | 47.957
353 | City of Palm Bay | Central IRL | A | IR12-21 | 0.56 | 0.48 | 0.069776 | 4.946 | 0.73062 | 0.34511 | 0.05098 | 1210 | Fixed Single Family Units | PB-02 | Chace Lane Pond Modifications | Dry detention pond | 617.0 | 10% | 62 | 83.1 | 10% | 8.3 | 91.2631 | City of Palm Bay | N/A | Chace Lane Pond Modifications | Not provided. | Dry Detention Pond | Completed | 2001 | 62 | 8 | A | 91 | $20,290 | Not provided | Not provided | Not provided | N/A | Structural | 2013 | Central Indian River Lagoon | Not provided | Not provided | Not provided | 10% of TA | yes | 71.5053 | 282.374
354 | City of Palm Bay | Central IRL | A | IR12-21 | 0.56 | 0.48 | 0.23619 | 4.946 | 0.73062 | 1.1682 | 0.17256 | 1210 | Fixed Single Family Units | PB-02 | Chace Lane Pond Modifications | Dry detention pond | 617.0 | 10% | 62 | 83.1 | 10% | 8.3 | 91.2631 | City of Palm Bay | N/A | Chace Lane Pond Modifications | Not provided. | Dry Detention Pond | Completed | 2001 | 62 | 8 | A | 91 | $20,290 | Not provided | Not provided | Not provided | N/A | Structural | 2013 | Central Indian River Lagoon | Not provided | Not provided | Not provided | 10% of TA | yes | 121.5797 | 955.8261
355 | City of Palm Bay | Central IRL | A | IR12-21 | 0.56 | 0.48 | 0.022611 | 4.946 | 0.73062 | 0.11183 | 0.01652 | 1210 | Fixed Single Family Units | PB-02 | Chace Lane Pond Modifications | Dry detention pond | 617.0 | 10% | 62 | 83.1 | 10% | 8.3 | 91.2631 | City of Palm Bay | N/A | Chace Lane Pond Modifications | Not provided. | Dry Detention Pond | Completed | 2001 | 62 | 8 | A | 91 | $20,290 | Not provided | Not provided | Not provided | N/A | Structural | 2013 | Central Indian River Lagoon | Not provided | Not provided | Not provided | 10% of TA | yes | 47.019 | 91.5023
356 | City of Palm Bay | Central IRL | A | IR12-21 | 0.56 | 0.48 | 0.05016 | 9.7207 | 1.442 | 0.48759 | 0.072331 | 1210 | Fixed Single Family Units | PB-02 | Chace Lane Pond Modifications | Dry detention pond | 617.0 | 10% | 62 | 83.1 | 10% | 8.3 | 91.2631 | City of Palm Bay | N/A | Chace Lane Pond Modifications | Not provided. | Dry Detention Pond | Completed | 2001 | 62 | 8 | A | 91 | $20,290 | Not provided | Not provided | Not provided | N/A | Structural | 2013 | Central Indian River Lagoon | Not provided | Not provided | Not provided | 10% of TA | yes | 70.8895 | 202.9904
357 | City of Palm Bay | Central IRL | A | IR12-21 | 0.56 | 0.48 | 0.094989 | 9.7207 | 1.442 | 0.92336 | 0.13697 | 1210 | Fixed Single Family Units | PB-02 | Chace Lane Pond Modifications | Dry detention pond | 617.0 | 10% | 62 | 83.1 | 10% | 8.3 | 91.2631 | City of Palm Bay | N/A | Chace Lane Pond Modifications | Not provided. | Dry Detention Pond | Completed | 2001 | 62 | 8 | A | 91 | $20,290 | Not provided | Not provided | Not provided | N/A | Structural | 2013 | Central Indian River Lagoon | Not provided | Not provided | Not provided | 10% of TA | yes | 82.9129 | 384.4062
358 | City of Palm Bay | Central IRL | A | IR12-21 | 0.56 | 0.48 | 0.18356 | 9.7207 | 1.442 | 1.7843 | 0.2647 | 1210 | Fixed Single Family Units | PB-02 | Chace Lane Pond Modifications | Dry detention pond | 617.0 | 10% | 62 | 83.1 | 10% | 8.3 | 91.2631 | City of Palm Bay | N/A | Chace Lane Pond Modifications | Not provided. | Dry Detention Pond | Completed | 2001 | 62 | 8 | A | 91 | $20,290 | Not provided | Not provided | Not provided | N/A | Structural | 2013 | Central Indian River Lagoon | Not provided | Not provided | Not provided | 10% of TA | yes | 112.4843 | 742.8472
359 | City of Palm Bay | Central IRL | A | IR12-21 | 0.56 | 0.48 | 0.24794 | 9.7207 | 1.442 | 2.4102 | 0.35754 | 1210 | Fixed Single Family Units | PB-02 | Chace Lane Pond Modifications | Dry detention pond | 617.0 | 10% | 62 | 83.1 | 10% | 8.3 | 91.2631 | City of Palm Bay | N/A | Chace Lane Pond Modifications | Not provided. | Dry Detention Pond | Completed | 2001 | 62 | 8 | A | 91 | $20,290 | Not provided | Not provided | Not provided | N/A | Structural | 2013 | Central Indian River Lagoon | Not provided | Not provided | Not provided | 10% of TA | yes | 124.9889 | 1003.3956
360 | City of Palm Bay | Central IRL | A | IR12-21 | 0.56 | 0.48 | 0.020614 | 9.7207 | 1.442 | 0.20039 | 0.029726 | 1210 | Fixed Single Family Units | PB-02 | Chace Lane Pond Modifications | Dry detention pond | 617.0 | 10% | 62 | 83.1 | 10% | 8.3 | 91.2631 | City of Palm Bay | N/A | Chace Lane Pond Modifications | Not provided. | Dry Detention Pond | Completed | 2001 | 62 | 8 | A | 91 | $20,290 | Not provided | Not provided | Not provided | N/A | Structural | 2013 | Central Indian River Lagoon | Not provided | Not provided | Not provided | 10% of TA | yes | 40.4176 | 83.4236
361 | City of Palm Bay | Central IRL | A | IR12-21 | 0.56 | 0.48 | 0.020494 | 9.7207 | 1.442 | 0.19922 | 0.029553 | 1210 | Fixed Single Family Units | PB-02 | Chace Lane Pond Modifications | Dry detention pond | 617.0 | 10% | 62 | 83.1 | 10% | 8.3 | 91.2631 | City of Palm Bay | N/A | Chace Lane Pond Modifications | Not provided. | Dry Detention Pond | Completed | 2001 | 62 | 8 | A | 91 | $20,290 | Not provided | Not provided | Not provided | N/A | Structural | 2013 | Central Indian River Lagoon | Not provided | Not provided | Not provided | 10% of TA | yes | 45.1583 | 82.9371
362 | City of Palm Bay | Central IRL | A | IR12-21 | 0.56 | 0.48 | 0.22737 | 8.5553 | 1.1793 | 1.9452 | 0.26815 | 1200 | Residential, Medium Density-Two-five dwellingunits per acre | PB-02 | Chace Lane Pond Modifications | Dry detention pond | 617.0 | 10% | 62 | 83.1 | 10% | 8.3 | 91.2631 | City of Palm Bay | N/A | Chace Lane Pond Modifications | Not provided. | Dry Detention Pond | Completed | 2001 | 62 | 8 | A | 91 | $20,290 | Not provided | Not provided | Not provided | N/A | Structural | 2013 | Central Indian River Lagoon | Not provided | Not provided | Not provided | 10% of TA | yes | 145.6122 | 920.1439
363 | Natural Lands | Central IRL | A | IR12-21 | 0.56 | 0.48 | 0.15064 | 8.5553 | 1.1793 | 1.2888 | 0.17766 | 6170 | Mixed wetland hardwoods | PB-02 | Chace Lane Pond Modifications | Dry detention pond | 617.0 | 10% | 62 | 83.1 | 10% | 8.3 | 91.2631 | City of Palm Bay | N/A | Chace Lane Pond Modifications | Not provided. | Dry Detention Pond | Completed | 2001 | 62 | 8 | A | 91 | $20,290 | Not provided | Not provided | Not provided | N/A | Structural | 2013 | Central Indian River Lagoon | Not provided | Not provided | Not provided | 10% of TA | yes | 104.0885 | 609.6374
364 | City of Palm Bay | Central IRL | A | IR12-21 | 0.56 | 0.48 | 0.038178 | 8.5553 | 1.1793 | 0.32662 | 0.045024 | 1210 | Fixed Single Family Units | PB-02 | Chace Lane Pond Modifications | Dry detention pond | 617.0 | 10% | 62 | 83.1 | 10% | 8.3 | 91.2631 | City of Palm Bay | N/A | Chace Lane Pond Modifications | Not provided. | Dry Detention Pond | Completed | 2001 | 62 | 8 | A | 91 | $20,290 | Not provided | Not provided | Not provided | N/A | Structural | 2013 | Central Indian River Lagoon | Not provided | Not provided | Not provided | 10% of TA | yes | 50.9994 | 154.4995
365 | City of Palm Bay | Central IRL | A | IR12-21 | 0.56 | 0.48 | 0.022587 | 8.5553 | 1.1793 | 0.19324 | 0.026638 | 1210 | Fixed Single Family Units | PB-02 | Chace Lane Pond Modifications | Dry detention pond | 617.0 | 10% | 62 | 83.1 | 10% | 8.3 | 91.2631 | City of Palm Bay | N/A | Chace Lane Pond Modifications | Not provided. | Dry Detention Pond | Completed | 2001 | 62 | 8 | A | 91 | $20,290 | Not provided | Not provided | Not provided | N/A | Structural | 2013 | Central Indian River Lagoon | Not provided | Not provided | Not provided | 10% of TA | yes | 52.5756 | 91.4075
366 | City of Palm Bay | Central IRL | A | IR12-21 | 0.56 | 0.48 | 0.17898 | 8.5553 | 1.1793 | 1.5312 | 0.21108 | 1210 | Fixed Single Family Units | PB-02 | Chace Lane Pond Modifications | Dry detention pond | 617.0 | 10% | 62 | 83.1 | 10% | 8.3 | 91.2631 | City of Palm Bay | N/A | Chace Lane Pond Modifications | Not provided. | Dry Detention Pond | Completed | 2001 | 62 | 8 | A | 91 | $20,290 | Not provided | Not provided | Not provided | N/A | Structural | 2013 | Central Indian River Lagoon | Not provided | Not provided | Not provided | 10% of TA | yes | 115.115 | 724.3118
367 | City of Palm Bay | Central IRL | A | IR12-21 | 0.56 | 0.48 | 0.2402 | 9.3263 | 1.3711 | 2.2402 | 0.32933 | 1200 | Residential, Medium Density-Two-five dwellingunits per acre | PB-02 | Chace Lane Pond Modifications | Dry detention pond | 617.0 | 10% | 62 | 83.1 | 10% | 8.3 | 91.2631 | City of Palm Bay | N/A | Chace Lane Pond Modifications | Not provided. | Dry Detention Pond | Completed | 2001 | 62 | 8 | A | 91 | $20,290 | Not provided | Not provided | Not provided | N/A | Structural | 2013 | Central Indian River Lagoon | Not provided | Not provided | Not provided | 10% of TA | yes | 141.0605 | 972.0651
368 | City of Palm Bay | Central IRL | A | IR12-21 | 0.56 | 0.48 | 0.015346 | 9.3263 | 1.3711 | 0.14312 | 0.02104 | 1210 | Fixed Single Family Units | PB-02 | Chace Lane Pond Modifications | Dry detention pond | 617.0 | 10% | 62 | 83.1 | 10% | 8.3 | 91.2631 | City of Palm Bay | N/A | Chace Lane Pond Modifications | Not provided. | Dry Detention Pond | Completed | 2001 | 62 | 8 | A | 91 | $20,290 | Not provided | Not provided | Not provided | N/A | Structural | 2013 | Central Indian River Lagoon | Not provided | Not provided | Not provided | 10% of TA | yes | 32.116 | 62.1038
369 | City of Palm Bay | Central IRL | A | IR12-21 | 0.56 | 0.48 | 0.079064 | 9.3263 | 1.3711 | 0.73737 | 0.1084 | 1200 | Residential, Medium Density-Two-five dwellingunits per acre | PB-02 | Chace Lane Pond Modifications | Dry detention pond | 617.0 | 10% | 62 | 83.1 | 10% | 8.3 | 91.2631 | City of Palm Bay | N/A | Chace Lane Pond Modifications | Not provided. | Dry Detention Pond | Completed | 2001 | 62 | 8 | A | 91 | $20,290 | Not provided | Not provided | Not provided | N/A | Structural | 2013 | Central Indian River Lagoon | Not provided | Not provided | Not provided | 10% of TA | yes | 73.2821 | 319.9606
370 | City of Palm Bay | Central IRL | A | IR12-21 | 0.56 | 0.48 | 0.059543 | 9.3263 | 1.3711 | 0.55532 | 0.081637 | 1210 | Fixed Single Family Units | PB-02 | Chace Lane Pond Modifications | Dry detention pond | 617.0 | 10% | 62 | 83.1 | 10% | 8.3 | 91.2631 | City of Palm Bay | N/A | Chace Lane Pond Modifications | Not provided. | Dry Detention Pond | Completed | 2001 | 62 | 8 | A | 91 | $20,290 | Not provided | Not provided | Not provided | N/A | Structural | 2013 | Central Indian River Lagoon | Not provided | Not provided | Not provided | 10% of TA | yes | 74.7846 | 240.9638
371 | City of Palm Bay | Central IRL | A | IR12-21 | 0.56 | 0.48 | 0.17276 | 9.3263 | 1.3711 | 1.6112 | 0.23687 | 1210 | Fixed Single Family Units | PB-02 | Chace Lane Pond Modifications | Dry detention pond | 617.0 | 10% | 62 | 83.1 | 10% | 8.3 | 91.2631 | City of Palm Bay | N/A | Chace Lane Pond Modifications | Not provided. | Dry Detention Pond | Completed | 2001 | 62 | 8 | A | 91 | $20,290 | Not provided | Not provided | Not provided | N/A | Structural | 2013 | Central Indian River Lagoon | Not provided | Not provided | Not provided | 10% of TA | yes | 107.0649 | 699.1438
372 | City of Palm Bay | Central IRL | A | IR12-21 | 0.56 | 0.48 | 0.040842 | 9.3263 | 1.3711 | 0.38091 | 0.055997 | 1210 | Fixed Single Family Units | PB-02 | Chace Lane Pond Modifications | Dry detention pond | 617.0 | 10% | 62 | 83.1 | 10% | 8.3 | 91.2631 | City of Palm Bay | N/A | Chace Lane Pond Modifications | Not provided. | Dry Detention Pond | Completed | 2001 | 62 | 8 | A | 91 | $20,290 | Not provided | Not provided | Not provided | N/A | Structural | 2013 | Central Indian River Lagoon | Not provided | Not provided | Not provided | 10% of TA | yes | 52.0781 | 165.2827
373 | City of Palm Bay | Central IRL | A | IR12-21 | 0.56 | 0.48 | 0.010003 | 9.3263 | 1.3711 | 0.09329 | 0.013714 | 1210 | Fixed Single Family Units | PB-02 | Chace Lane Pond Modifications | Dry detention pond | 617.0 | 10% | 62 | 83.1 | 10% | 8.3 | 91.2631 | City of Palm Bay | N/A | Chace Lane Pond Modifications | Not provided. | Dry Detention Pond | Completed | 2001 | 62 | 8 | A | 91 | $20,290 | Not provided | Not provided | Not provided | N/A | Structural | 2013 | Central Indian River Lagoon | Not provided | Not provided | Not provided | 10% of TA | yes | 35.9872 | 40.4801
374 | City of Palm Bay | Central IRL | A | IR12-21 | 0.56 | 0.48 | 0.61776 | 7.11 | 0.96297 | 4.3923 | 0.59489 | 1720 | Religious | PB-02 | Chace Lane Pond Modifications | Dry detention pond | 617.0 | 10% | 62 | 83.1 | 10% | 8.3 | 91.2631 | City of Palm Bay | N/A | Chace Lane Pond Modifications | Not provided. | Dry Detention Pond | Completed | 2001 | 62 | 8 | A | 91 | $20,290 | Not provided | Not provided | Not provided | N/A | Structural | 2013 | Central Indian River Lagoon | Not provided | Not provided | Not provided | 10% of TA | yes | 200 | 2500
375 | City of Palm Bay | Central IRL | A | IR12-21 | 0.56 | 0.48 | 0.13789 | 9.4292 | 1.3876 | 1.3002 | 0.19134 | 1200 | Residential, Medium Density-Two-five dwellingunits per acre | PB-02 | Chace Lane Pond Modifications | Dry detention pond | 617.0 | 10% | 62 | 83.1 | 10% | 8.3 | 91.2631 | City of Palm Bay | N/A | Chace Lane Pond Modifications | Not provided. | Dry Detention Pond | Completed | 2001 | 62 | 8 | A | 91 | $20,290 | Not provided | Not provided | Not provided | N/A | Structural | 2013 | Central Indian River Lagoon | Not provided | Not provided | Not provided | 10% of TA | yes | 168.3986 | 558.0394
376 | City of Palm Bay | Central IRL | A | IR12-21 | 0.56 | 0.48 | 0.29004 | 9.4292 | 1.3876 | 2.7348 | 0.40245 | 1210 | Fixed Single Family Units | PB-02 | Chace Lane Pond Modifications | Dry detention pond | 617.0 | 10% | 62 | 83.1 | 10% | 8.3 | 91.2631 | City of Palm Bay | N/A | Chace Lane Pond Modifications | Not provided. | Dry Detention Pond | Completed | 2001 | 62 | 8 | A | 91 | $20,290 | Not provided | Not provided | Not provided | N/A | Structural | 2013 | Central Indian River Lagoon | Not provided | Not provided | Not provided | 10% of TA | yes | 131.999 | 1173.7348
377 | City of Palm Bay | Central IRL | A | IR12-21 | 0.56 | 0.48 | 0.038222 | 9.4292 | 1.3876 | 0.3604 | 0.053037 | 1210 | Fixed Single Family Units | PB-02 | Chace Lane Pond Modifications | Dry detention pond | 617.0 | 10% | 62 | 83.1 | 10% | 8.3 | 91.2631 | City of Palm Bay | N/A | Chace Lane Pond Modifications | Not provided. | Dry Detention Pond | Completed | 2001 | 62 | 8 | A | 91 | $20,290 | Not provided | Not provided | Not provided | N/A | Structural | 2013 | Central Indian River Lagoon | Not provided | Not provided | Not provided | 10% of TA | yes | 61.1862 | 154.6785
378 | Natural Lands | Central IRL | A | IR12-21 | 0.56 | 0.48 | 0.38193 | 6.0547 | 0.56981 | 2.3125 | 0.21763 | 6170 | Mixed wetland hardwoods | PB-02 | Chace Lane Pond Modifications | Dry detention pond | 617.0 | 10% | 62 | 83.1 | 10% | 8.3 | 91.2631 | City of Palm Bay | N/A | Chace Lane Pond Modifications | Not provided. | Dry Detention Pond | Completed | 2001 | 62 | 8 | A | 91 | $20,290 | Not provided | Not provided | Not provided | N/A | Structural | 2013 | Central Indian River Lagoon | Not provided | Not provided | Not provided | 10% of TA | yes | 162.3691 | 1545.6208
379 | City of Palm Bay | Central IRL | A | IR12-21 | 0.56 | 0.48 | 0.61776 | 7.1119 | 0.96383 | 4.3934 | 0.59542 | 1750 | Governmental | PB-02 | Chace Lane Pond Modifications | Dry detention pond | 617.0 | 10% | 62 | 83.1 | 10% | 8.3 | 91.2631 | City of Palm Bay | N/A | Chace Lane Pond Modifications | Not provided. | Dry Detention Pond | Completed | 2001 | 62 | 8 | A | 91 | $20,290 | Not provided | Not provided | Not provided | N/A | Structural | 2013 | Central Indian River Lagoon | Not provided | Not provided | Not provided | 10% of TA | yes | 200 | 2500
380 | City of Palm Bay | Central IRL | A | IR12-21 | 0.56 | 0.48 | 0.33012 | 9.3677 | 1.3771 | 3.0924 | 0.45459 | 1200 | Residential, Medium Density-Two-five dwellingunits per acre | PB-02 | Chace Lane Pond Modifications | Dry detention pond | 617.0 | 10% | 62 | 83.1 | 10% | 8.3 | 91.2631 | City of Palm Bay | N/A | Chace Lane Pond Modifications | Not provided. | Dry Detention Pond | Completed | 2001 | 62 | 8 | A | 91 | $20,290 | Not provided | Not provided | Not provided | N/A | Structural | 2013 | Central Indian River Lagoon | Not provided | Not provided | Not provided | 10% of TA | yes | 160.2771 | 1335.9376
381 | City of Palm Bay | Central IRL | A | IR12-21 | 0.56 | 0.48 | 0.011432 | 9.3677 | 1.3771 | 0.10709 | 0.015742 | 1210 | Fixed Single Family Units | PB-02 | Chace Lane Pond Modifications | Dry detention pond | 617.0 | 10% | 62 | 83.1 | 10% | 8.3 | 91.2631 | City of Palm Bay | N/A | Chace Lane Pond Modifications | Not provided. | Dry Detention Pond | Completed | 2001 | 62 | 8 | A | 91 | $20,290 | Not provided | Not provided | Not provided | N/A | Structural | 2013 | Central Indian River Lagoon | Not provided | Not provided | Not provided | 10% of TA | yes | 33.5897 | 46.2627
382 | City of Palm Bay | Central IRL | A | IR12-21 | 0.56 | 0.48 | 0.19114 | 9.3677 | 1.3771 | 1.7905 | 0.26321 | 1210 | Fixed Single Family Units | PB-02 | Chace Lane Pond Modifications | Dry detention pond | 617.0 | 10% | 62 | 83.1 | 10% | 8.3 | 91.2631 | City of Palm Bay | N/A | Chace Lane Pond Modifications | Not provided. | Dry Detention Pond | Completed | 2001 | 62 | 8 | A | 91 | $20,290 | Not provided | Not provided | Not provided | N/A | Structural | 2013 | Central Indian River Lagoon | Not provided | Not provided | Not provided | 10% of TA | yes | 110.832 | 773.5098
383 | City of Palm Bay | Central IRL | A | IR12-21 | 0.56 | 0.48 | 0.02175 | 9.3677 | 1.3771 | 0.20375 | 0.029951 | 1210 | Fixed Single Family Units | PB-02 | Chace Lane Pond Modifications | Dry detention pond | 617.0 | 10% | 62 | 83.1 | 10% | 8.3 | 91.2631 | City of Palm Bay | N/A | Chace Lane Pond Modifications | Not provided. | Dry Detention Pond | Completed | 2001 | 62 | 8 | A | 91 | $20,290 | Not provided | Not provided | Not provided | N/A | Structural | 2013 | Central Indian River Lagoon | Not provided | Not provided | Not provided | 10% of TA | yes | 46.6414 | 88.0196
384 | City of Palm Bay | Central IRL | A | IR12-21 | 0.56 | 0.48 | 0.047172 | 9.3677 | 1.3771 | 0.44189 | 0.064958 | 1210 | Fixed Single Family Units | PB-02 | Chace Lane Pond Modifications | Dry detention pond | 617.0 | 10% | 62 | 83.1 | 10% | 8.3 | 91.2631 | City of Palm Bay | N/A | Chace Lane Pond Modifications | Not provided. | Dry Detention Pond | Completed | 2001 | 62 | 8 | A | 91 | $20,290 | Not provided | Not provided | Not provided | N/A | Structural | 2013 | Central Indian River Lagoon | Not provided | Not provided | Not provided | 10% of TA | yes | 62.9153 | 190.8975
385 | City of Palm Bay | Central IRL | A | IR12-21 | 0.56 | 0.48 | 0.016154 | 9.3677 | 1.3771 | 0.15133 | 0.022245 | 1210 | Fixed Single Family Units | PB-02 | Chace Lane Pond Modifications | Dry detention pond | 617.0 | 10% | 62 | 83.1 | 10% | 8.3 | 91.2631 | City of Palm Bay | N/A | Chace Lane Pond Modifications | Not provided. | Dry Detention Pond | Completed | 2001 | 62 | 8 | A | 91 | $20,290 | Not provided | Not provided | Not provided | N/A | Structural | 2013 | Central Indian River Lagoon | Not provided | Not provided | Not provided | 10% of TA | yes | 36.8012 | 65.3728
386 | City of Palm Bay | Central IRL | A | IR12-21 | 0.56 | 0.48 | 0.61776 | 7.1145 | 0.96359 | 4.3951 | 0.59527 | 1750 | Governmental | PB-02 | Chace Lane Pond Modifications | Dry detention pond | 617.0 | 10% | 62 | 83.1 | 10% | 8.3 | 91.2631 | City of Palm Bay | N/A | Chace Lane Pond Modifications | Not provided. | Dry Detention Pond | Completed | 2001 | 62 | 8 | A | 91 | $20,290 | Not provided | Not provided | Not provided | N/A | Structural | 2013 | Central Indian River Lagoon | Not provided | Not provided | Not provided | 10% of TA | yes | 200 | 2500
387 | Natural Lands | Central IRL | A | IR12-21 | 0.56 | 0.48 | 0.047317 | 7.988 | 1.0361 | 0.37796 | 0.049025 | 6170 | Mixed wetland hardwoods | PB-02 | Chace Lane Pond Modifications | Dry detention pond | 617.0 | 10% | 62 | 83.1 | 10% | 8.3 | 91.2631 | City of Palm Bay | N/A | Chace Lane Pond Modifications | Not provided. | Dry Detention Pond | Completed | 2001 | 62 | 8 | A | 91 | $20,290 | Not provided | Not provided | Not provided | N/A | Structural | 2013 | Central Indian River Lagoon | Not provided | Not provided | Not provided | 10% of TA | yes | 96.4805 | 191.4837
388 | City of Palm Bay | Central IRL | A | IR12-21 | 0.56 | 0.48 | 0.06518 | 7.988 | 1.0361 | 0.52065 | 0.067533 | 1210 | Fixed Single Family Units | PB-02 | Chace Lane Pond Modifications | Dry detention pond | 617.0 | 10% | 62 | 83.1 | 10% | 8.3 | 91.2631 | City of Palm Bay | N/A | Chace Lane Pond Modifications | Not provided. | Dry Detention Pond | Completed | 2001 | 62 | 8 | A | 91 | $20,290 | Not provided | Not provided | Not provided | N/A | Structural | 2013 | Central Indian River Lagoon | Not provided | Not provided | Not provided | 10% of TA | yes | 79.8373 | 263.7722
389 | City of Palm Bay | Central IRL | A | IR12-21 | 0.56 | 0.48 | 0.15891 | 7.988 | 1.0361 | 1.2693 | 0.16464 | 1210 | Fixed Single Family Units | PB-02 | Chace Lane Pond Modifications | Dry detention pond | 617.0 | 10% | 62 | 83.1 | 10% | 8.3 | 91.2631 | City of Palm Bay | N/A | Chace Lane Pond Modifications | Not provided. | Dry Detention Pond | Completed | 2001 | 62 | 8 | A | 91 | $20,290 | Not provided | Not provided | Not provided | N/A | Structural | 2013 | Central Indian River Lagoon | Not provided | Not provided | Not provided | 10% of TA | yes | 113.465 | 643.0712
390 | City of Palm Bay | Central IRL | A | IR12-21 | 0.56 | 0.48 | 6.8739e-07 | 9.458 | 1.3929 | 6.5014e-06 | 9.5744e-07 | 1200 | Residential, Medium Density-Two-five dwellingunits per acre | PB-02 | Chace Lane Pond Modifications | Dry detention pond | 617.0 | 10% | 62 | 83.1 | 10% | 8.3 | 91.2631 | City of Palm Bay | N/A | Chace Lane Pond Modifications | Not provided. | Dry Detention Pond | Completed | 2001 | 62 | 8 | A | 91 | $20,290 | Not provided | Not provided | Not provided | N/A | Structural | 2013 | Central Indian River Lagoon | Not provided | Not provided | Not provided | 10% of TA | yes | 1.0769 | 0.0027818
391 | City of Palm Bay | Central IRL | A | IR12-21 | 0.56 | 0.48 | 2.3561e-05 | 9.458 | 1.3929 | 0.00022284 | 3.2817e-05 | 1210 | Fixed Single Family Units | PB-02 | Chace Lane Pond Modifications | Dry detention pond | 617.0 | 10% | 62 | 83.1 | 10% | 8.3 | 91.2631 | City of Palm Bay | N/A | Chace Lane Pond Modifications | Not provided. | Dry Detention Pond | Completed | 2001 | 62 | 8 | A | 91 | $20,290 | Not provided | Not provided | Not provided | N/A | Structural | 2013 | Central Indian River Lagoon | Not provided | Not provided | Not provided | 10% of TA | yes | 1.5145 | 0.095348
392 | City of Palm Bay | Central IRL | A | IR12-21 | 0.56 | 0.48 | 0.61776 | 7.1301 | 0.96795 | 4.4047 | 0.59797 | 1750 | Governmental | PB-02 | Chace Lane Pond Modifications | Dry detention pond | 617.0 | 10% | 62 | 83.1 | 10% | 8.3 | 91.2631 | City of Palm Bay | N/A | Chace Lane Pond Modifications | Not provided. | Dry Detention Pond | Completed | 2001 | 62 | 8 | A | 91 | $20,290 | Not provided | Not provided | Not provided | N/A | Structural | 2013 | Central Indian River Lagoon | Not provided | Not provided | Not provided | 10% of TA | yes | 200 | 2500
393 | City of Palm Bay | Central IRL | A | IR12-21 | 0.56 | 0.48 | 0.025227 | 6.2046 | 0.60446 | 0.15652 | 0.015249 | 1200 | Residential, Medium Density-Two-five dwellingunits per acre | PB-02 | Chace Lane Pond Modifications | Dry detention pond | 617.0 | 10% | 62 | 83.1 | 10% | 8.3 | 91.2631 | City of Palm Bay | N/A | Chace Lane Pond Modifications | Not provided. | Dry Detention Pond | Completed | 2001 | 62 | 8 | A | 91 | $20,290 | Not provided | Not provided | Not provided | N/A | Structural | 2013 | Central Indian River Lagoon | Not provided | Not provided | Not provided | 10% of TA | yes | 54.6331 | 102.0908
394 | Natural Lands | Central IRL | A | IR12-21 | 0.56 | 0.48 | 0.50602 | 6.2046 | 0.60446 | 3.1396 | 0.30587 | 6170 | Mixed wetland hardwoods | PB-02 | Chace Lane Pond Modifications | Dry detention pond | 617.0 | 10% | 62 | 83.1 | 10% | 8.3 | 91.2631 | City of Palm Bay | N/A | Chace Lane Pond Modifications | Not provided. | Dry Detention Pond | Completed | 2001 | 62 | 8 | A | 91 | $20,290 | Not provided | Not provided | Not provided | N/A | Structural | 2013 | Central Indian River Lagoon | Not provided | Not provided | Not provided | 10% of TA | yes | 180.7814 | 2047.7797
395 | City of Palm Bay | Central IRL | A | IR12-21 | 0.56 | 0.48 | 0.045179 | 5.9687 | 0.77005 | 0.26966 | 0.03479 | 1200 | Residential, Medium Density-Two-five dwellingunits per acre | PB-02 | Chace Lane Pond Modifications | Dry detention pond | 617.0 | 10% | 62 | 83.1 | 10% | 8.3 | 91.2631 | City of Palm Bay | N/A | Chace Lane Pond Modifications | Not provided. | Dry Detention Pond | Completed | 2001 | 62 | 8 | A | 91 | $20,290 | Not provided | Not provided | Not provided | N/A | Structural | 2013 | Central Indian River Lagoon | Not provided | Not provided | Not provided | 10% of TA | yes | 101.8943 | 182.8329
396 | Natural Lands | Central IRL | A | IR12-21 | 0.56 | 0.48 | 0.097311 | 5.9687 | 0.77005 | 0.58082 | 0.074934 | 4340 | Hardwood Conifer Mixed | PB-02 | Chace Lane Pond Modifications | Dry detention pond | 617.0 | 10% | 62 | 83.1 | 10% | 8.3 | 91.2631 | City of Palm Bay | N/A | Chace Lane Pond Modifications | Not provided. | Dry Detention Pond | Completed | 2001 | 62 | 8 | A | 91 | $20,290 | Not provided | Not provided | Not provided | N/A | Structural | 2013 | Central Indian River Lagoon | Not provided | Not provided | Not provided | 10% of TA | yes | 92.2298 | 393.8029
397 | Natural Lands | Central IRL | A | IR12-21 | 0.56 | 0.48 | 0.46888 | 5.9687 | 0.77005 | 2.7986 | 0.36106 | 6170 | Mixed wetland hardwoods | PB-02 | Chace Lane Pond Modifications | Dry detention pond | 617.0 | 10% | 62 | 83.1 | 10% | 8.3 | 91.2631 | City of Palm Bay | N/A | Chace Lane Pond Modifications | Not provided. | Dry Detention Pond | Completed | 2001 | 62 | 8 | A | 91 | $20,290 | Not provided | Not provided | Not provided | N/A | Structural | 2013 | Central Indian River Lagoon | Not provided | Not provided | Not provided | 10% of TA | yes | 171.9946 | 1897.5004
398 | City of Palm Bay | Central IRL | A | IR12-21 | 0.56 | 0.48 | 0.11984 | 7.7418 | 1.0788 | 0.92775 | 0.12928 | 1200 | Residential, Medium Density-Two-five dwellingunits per acre | PB-02 | Chace Lane Pond Modifications | Dry detention pond | 617.0 | 10% | 62 | 83.1 | 10% | 8.3 | 91.2631 | City of Palm Bay | N/A | Chace Lane Pond Modifications | Not provided. | Dry Detention Pond | Completed | 2001 | 62 | 8 | A | 91 | $20,290 | Not provided | Not provided | Not provided | N/A | Structural | 2013 | Central Indian River Lagoon | Not provided | Not provided | Not provided | 10% of TA | yes | 111.2246 | 484.9625
399 | City of Palm Bay | Central IRL | A | IR12-21 | 0.56 | 0.48 | 0.0033706 | 7.7418 | 1.0788 | 0.026095 | 0.0036362 | 1850 | Parks and Zoos | PB-02 | Chace Lane Pond Modifications | Dry detention pond | 617.0 | 10% | 62 | 83.1 | 10% | 8.3 | 91.2631 | City of Palm Bay | N/A | Chace Lane Pond Modifications | Not provided. | Dry Detention Pond | Completed | 2001 | 62 | 8 | A | 91 | $20,290 | Not provided | Not provided | Not provided | N/A | Structural | 2013 | Central Indian River Lagoon | Not provided | Not provided | Not provided | 10% of TA | yes | 35.3981 | 13.6404
400 | City of Palm Bay | Central IRL | A | IR12-21 | 0.56 | 0.48 | 0.16908 | 7.7418 | 1.0788 | 1.309 | 0.18241 | 1750 | Governmental | PB-02 | Chace Lane Pond Modifications | Dry detention pond | 617.0 | 10% | 62 | 83.1 | 10% | 8.3 | 91.2631 | City of Palm Bay | N/A | Chace Lane Pond Modifications | Not provided. | Dry Detention Pond | Completed | 2001 | 62 | 8 | A | 91 | $20,290 | Not provided | Not provided | Not provided | N/A | Structural | 2013 | Central Indian River Lagoon | Not provided | Not provided | Not provided | 10% of TA | yes | 124.6665 | 684.2546
401 | City of Palm Bay | Central IRL | A | IR12-21 | 0.56 | 0.48 | 0.020659 | 7.7418 | 1.0788 | 0.15993 | 0.022287 | 1210 | Fixed Single Family Units | PB-02 | Chace Lane Pond Modifications | Dry detention pond | 617.0 | 10% | 62 | 83.1 | 10% | 8.3 | 91.2631 | City of Palm Bay | N/A | Chace Lane Pond Modifications | Not provided. | Dry Detention Pond | Completed | 2001 | 62 | 8 | A | 91 | $20,290 | Not provided | Not provided | Not provided | N/A | Structural | 2013 | Central Indian River Lagoon | Not provided | Not provided | Not provided | 10% of TA | yes | 45.4513 | 83.6024
402 | City of Palm Bay | Central IRL | A | IR12-21 | 0.56 | 0.48 | 0.0077891 | 7.7418 | 1.0788 | 0.060301 | 0.0084029 | 1210 | Fixed Single Family Units | PB-02 | Chace Lane Pond Modifications | Dry detention pond | 617.0 | 10% | 62 | 83.1 | 10% | 8.3 | 91.2631 | City of Palm Bay | N/A | Chace Lane Pond Modifications | Not provided. | Dry Detention Pond | Completed | 2001 | 62 | 8 | A | 91 | $20,290 | Not provided | Not provided | Not provided | N/A | Structural | 2013 | Central Indian River Lagoon | Not provided | Not provided | Not provided | 10% of TA | yes | 27.4226 | 31.5213
403 | City of Palm Bay | Central IRL | A | IR12-21 | 0.56 | 0.48 | 0.29703 | 7.7418 | 1.0788 | 2.2995 | 0.32043 | 1720 | Religious | PB-02 | Chace Lane Pond Modifications | Dry detention pond | 617.0 | 10% | 62 | 83.1 | 10% | 8.3 | 91.2631 | City of Palm Bay | N/A | Chace Lane Pond Modifications | Not provided. | Dry Detention Pond | Completed | 2001 | 62 | 8 | A | 91 | $20,290 | Not provided | Not provided | Not provided | N/A | Structural | 2013 | Central Indian River Lagoon | Not provided | Not provided | Not provided | 10% of TA | yes | 145.9612 | 1202.0189
404 | City of Palm Bay | Central IRL | A | IR12-21 | 0.56 | 0.48 | 0.098994 | 9.355 | 1.3752 | 0.92609 | 0.13614 | 1200 | Residential, Medium Density-Two-five dwellingunits per acre | PB-02 | Chace Lane Pond Modifications | Dry detention pond | 617.0 | 10% | 62 | 83.1 | 10% | 8.3 | 91.2631 | City of Palm Bay | N/A | Chace Lane Pond Modifications | Not provided. | Dry Detention Pond | Completed | 2001 | 62 | 8 | A | 91 | $20,290 | Not provided | Not provided | Not provided | N/A | Structural | 2013 | Central Indian River Lagoon | Not provided | Not provided | Not provided | 10% of TA | yes | 90.1438 | 400.6155
405 | City of Palm Bay | Central IRL | A | IR12-21 | 0.56 | 0.48 | 0.0033873 | 9.355 | 1.3752 | 0.031688 | 0.0046583 | 1210 | Fixed Single Family Units | PB-02 | Chace Lane Pond Modifications | Dry detention pond | 617.0 | 10% | 62 | 83.1 | 10% | 8.3 | 91.2631 | City of Palm Bay | N/A | Chace Lane Pond Modifications | Not provided. | Dry Detention Pond | Completed | 2001 | 62 | 8 | A | 91 | $20,290 | Not provided | Not provided | Not provided | N/A | Structural | 2013 | Central Indian River Lagoon | Not provided | Not provided | Not provided | 10% of TA | yes | 18.2929 | 13.7078
406 | City of Palm Bay | Central IRL | A | IR12-21 | 0.56 | 0.48 | 0.069745 | 9.355 | 1.3752 | 0.65247 | 0.095915 | 1210 | Fixed Single Family Units | PB-02 | Chace Lane Pond Modifications | Dry detention pond | 617.0 | 10% | 62 | 83.1 | 10% | 8.3 | 91.2631 | City of Palm Bay | N/A | Chace Lane Pond Modifications | Not provided. | Dry Detention Pond | Completed | 2001 | 62 | 8 | A | 91 | $20,290 | Not provided | Not provided | Not provided | N/A | Structural | 2013 | Central Indian River Lagoon | Not provided | Not provided | Not provided | 10% of TA | yes | 79.0183 | 282.2474
407 | City of Palm Bay | Central IRL | A | IR12-21 | 0.56 | 0.48 | 0.28752 | 9.355 | 1.3752 | 2.6898 | 0.39541 | 1210 | Fixed Single Family Units | PB-02 | Chace Lane Pond Modifications | Dry detention pond | 617.0 | 10% | 62 | 83.1 | 10% | 8.3 | 91.2631 | City of Palm Bay | N/A | Chace Lane Pond Modifications | Not provided. | Dry Detention Pond | Completed | 2001 | 62 | 8 | A | 91 | $20,290 | Not provided | Not provided | Not provided | N/A | Structural | 2013 | Central Indian River Lagoon | Not provided | Not provided | Not provided | 10% of TA | yes | 133.7021 | 1163.5668
408 | City of Palm Bay | Central IRL | A | IR12-21 | 0.56 | 0.48 | 0.041748 | 9.355 | 1.3752 | 0.39055 | 0.057413 | 1210 | Fixed Single Family Units | PB-02 | Chace Lane Pond Modifications | Dry detention pond | 617.0 | 10% | 62 | 83.1 | 10% | 8.3 | 91.2631 | City of Palm Bay | N/A | Chace Lane Pond Modifications | Not provided. | Dry Detention Pond | Completed | 2001 | 62 | 8 | A | 91 | $20,290 | Not provided | Not provided | Not provided | N/A | Structural | 2013 | Central Indian River Lagoon | Not provided | Not provided | Not provided | 10% of TA | yes | 61.0808 | 168.9478
409 | City of Palm Bay | Central IRL | A | IR12-21 | 0.56 | 0.48 | 0.10772 | 9.355 | 1.3752 | 1.0077 | 0.14814 | 1210 | Fixed Single Family Units | PB-02 | Chace Lane Pond Modifications | Dry detention pond | 617.0 | 10% | 62 | 83.1 | 10% | 8.3 | 91.2631 | City of Palm Bay | N/A | Chace Lane Pond Modifications | Not provided. | Dry Detention Pond | Completed | 2001 | 62 | 8 | A | 91 | $20,290 | Not provided | Not provided | Not provided | N/A | Structural | 2013 | Central Indian River Lagoon | Not provided | Not provided | Not provided | 10% of TA | yes | 91.4738 | 435.9176
410 | City of Palm Bay | Central IRL | A | IR12-21 | 0.56 | 0.48 | 0.008648 | 9.355 | 1.3752 | 0.080902 | 0.011893 | 1210 | Fixed Single Family Units | PB-02 | Chace Lane Pond Modifications | Dry detention pond | 617.0 | 10% | 62 | 83.1 | 10% | 8.3 | 91.2631 | City of Palm Bay | N/A | Chace Lane Pond Modifications | Not provided. | Dry Detention Pond | Completed | 2001 | 62 | 8 | A | 91 | $20,290 | Not provided | Not provided | Not provided | N/A | Structural | 2013 | Central Indian River Lagoon | Not provided | Not provided | Not provided | 10% of TA | yes | 28.2677 | 34.997
411 | City of Palm Bay | Central IRL | A | IR12-21 | 0.56 | 0.48 | 0.11944 | 9.3263 | 1.3711 | 1.1139 | 0.16376 | 1200 | Residential, Medium Density-Two-five dwellingunits per acre | PB-02 | Chace Lane Pond Modifications | Dry detention pond | 617.0 | 10% | 62 | 83.1 | 10% | 8.3 | 91.2631 | City of Palm Bay | N/A | Chace Lane Pond Modifications | Not provided. | Dry Detention Pond | Completed | 2001 | 62 | 8 | A | 91 | $20,290 | Not provided | Not provided | Not provided | N/A | Structural | 2013 | Central Indian River Lagoon | Not provided | Not provided | Not provided | 10% of TA | yes | 119.3176 | 483.3545
412 | City of Palm Bay | Central IRL | A | IR12-21 | 0.56 | 0.48 | 0.013363 | 9.3263 | 1.3711 | 0.12463 | 0.018322 | 1210 | Fixed Single Family Units | PB-02 | Chace Lane Pond Modifications | Dry detention pond | 617.0 | 10% | 62 | 83.1 | 10% | 8.3 | 91.2631 | City of Palm Bay | N/A | Chace Lane Pond Modifications | Not provided. | Dry Detention Pond | Completed | 2001 | 62 | 8 | A | 91 | $20,290 | Not provided | Not provided | Not provided | N/A | Structural | 2013 | Central Indian River Lagoon | Not provided | Not provided | Not provided | 10% of TA | yes | 30.5791 | 54.0787
413 | City of Palm Bay | Central IRL | A | IR12-21 | 0.56 | 0.48 | 0.069506 | 9.3263 | 1.3711 | 0.64824 | 0.095297 | 1210 | Fixed Single Family Units | PB-02 | Chace Lane Pond Modifications | Dry detention pond | 617.0 | 10% | 62 | 83.1 | 10% | 8.3 | 91.2631 | City of Palm Bay | N/A | Chace Lane Pond Modifications | Not provided. | Dry Detention Pond | Completed | 2001 | 62 | 8 | A | 91 | $20,290 | Not provided | Not provided | Not provided | N/A | Structural | 2013 | Central Indian River Lagoon | Not provided | Not provided | Not provided | 10% of TA | yes | 77.7955 | 281.2817
414 | City of Palm Bay | Central IRL | A | IR12-21 | 0.56 | 0.48 | 0.036202 | 9.3263 | 1.3711 | 0.33763 | 0.049635 | 1210 | Fixed Single Family Units | PB-02 | Chace Lane Pond Modifications | Dry detention pond | 617.0 | 10% | 62 | 83.1 | 10% | 8.3 | 91.2631 | City of Palm Bay | N/A | Chace Lane Pond Modifications | Not provided. | Dry Detention Pond | Completed | 2001 | 62 | 8 | A | 91 | $20,290 | Not provided | Not provided | Not provided | N/A | Structural | 2013 | Central Indian River Lagoon | Not provided | Not provided | Not provided | 10% of TA | yes | 49.7104 | 146.5045
415 | City of Palm Bay | Central IRL | A | IR12-21 | 0.56 | 0.48 | 0.011173 | 9.3263 | 1.3711 | 0.1042 | 0.015319 | 1210 | Fixed Single Family Units | PB-02 | Chace Lane Pond Modifications | Dry detention pond | 617.0 | 10% | 62 | 83.1 | 10% | 8.3 | 91.2631 | City of Palm Bay | N/A | Chace Lane Pond Modifications | Not provided. | Dry Detention Pond | Completed | 2001 | 62 | 8 | A | 91 | $20,290 | Not provided | Not provided | Not provided | N/A | Structural | 2013 | Central Indian River Lagoon | Not provided | Not provided | Not provided | 10% of TA | yes | 64.0434 | 45.2149
416 | City of Palm Bay | Central IRL | A | IR12-21 | 0.56 | 0.48 | 0.20813 | 9.3263 | 1.3711 | 1.9411 | 0.28536 | 1210 | Fixed Single Family Units | PB-02 | Chace Lane Pond Modifications | Dry detention pond | 617.0 | 10% | 62 | 83.1 | 10% | 8.3 | 91.2631 | City of Palm Bay | N/A | Chace Lane Pond Modifications | Not provided. | Dry Detention Pond | Completed | 2001 | 62 | 8 | A | 91 | $20,290 | Not provided | Not provided | Not provided | N/A | Structural | 2013 | Central Indian River Lagoon | Not provided | Not provided | Not provided | 10% of TA | yes | 116.4812 | 842.281
417 | City of Palm Bay | Central IRL | A | IR12-21 | 0.56 | 0.48 | 0.15995 | 9.3263 | 1.3711 | 1.4917 | 0.2193 | 1210 | Fixed Single Family Units | PB-02 | Chace Lane Pond Modifications | Dry detention pond | 617.0 | 10% | 62 | 83.1 | 10% | 8.3 | 91.2631 | City of Palm Bay | N/A | Chace Lane Pond Modifications | Not provided. | Dry Detention Pond | Completed | 2001 | 62 | 8 | A | 91 | $20,290 | Not provided | Not provided | Not provided | N/A | Structural | 2013 | Central Indian River Lagoon | Not provided | Not provided | Not provided | 10% of TA | yes | 103.8377 | 647.2847
418 | City of Palm Bay | Central IRL | A | IR12-21 | 0.56 | 0.48 | 0.22296 | 8.8988 | 1.2862 | 1.984 | 0.28676 | 1200 | Residential, Medium Density-Two-five dwellingunits per acre | PB-02 | Chace Lane Pond Modifications | Dry detention pond | 617.0 | 10% | 62 | 83.1 | 10% | 8.3 | 91.2631 | City of Palm Bay | N/A | Chace Lane Pond Modifications | Not provided. | Dry Detention Pond | Completed | 2001 | 62 | 8 | A | 91 | $20,290 | Not provided | Not provided | Not provided | N/A | Structural | 2013 | Central Indian River Lagoon | Not provided | Not provided | Not provided | 10% of TA | yes | 192.1971 | 902.2685
419 | City of Palm Bay | Central IRL | A | IR12-21 | 0.56 | 0.48 | 0.062245 | 8.8988 | 1.2862 | 0.55391 | 0.080059 | 1850 | Parks and Zoos | PB-02 | Chace Lane Pond Modifications | Dry detention pond | 617.0 | 10% | 62 | 83.1 | 10% | 8.3 | 91.2631 | City of Palm Bay | N/A | Chace Lane Pond Modifications | Not provided. | Dry Detention Pond | Completed | 2001 | 62 | 8 | A | 91 | $20,290 | Not provided | Not provided | Not provided | N/A | Structural | 2013 | Central Indian River Lagoon | Not provided | Not provided | Not provided | 10% of TA | yes | 101.5039 | 251.8974
420 | City of Palm Bay | Central IRL | A | IR12-21 | 0.56 | 0.48 | 0.01266 | 8.8988 | 1.2862 | 0.11266 | 0.016284 | 1210 | Fixed Single Family Units | PB-02 | Chace Lane Pond Modifications | Dry detention pond | 617.0 | 10% | 62 | 83.1 | 10% | 8.3 | 91.2631 | City of Palm Bay | N/A | Chace Lane Pond Modifications | Not provided. | Dry Detention Pond | Completed | 2001 | 62 | 8 | A | 91 | $20,290 | Not provided | Not provided | Not provided | N/A | Structural | 2013 | Central Indian River Lagoon | Not provided | Not provided | Not provided | 10% of TA | yes | 36.7873 | 51.2347
421 | City of Palm Bay | Central IRL | A | IR12-21 | 0.56 | 0.48 | 0.016288 | 8.8988 | 1.2862 | 0.14495 | 0.02095 | 1210 | Fixed Single Family Units | PB-02 | Chace Lane Pond Modifications | Dry detention pond | 617.0 | 10% | 62 | 83.1 | 10% | 8.3 | 91.2631 | City of Palm Bay | N/A | Chace Lane Pond Modifications | Not provided. | Dry Detention Pond | Completed | 2001 | 62 | 8 | A | 91 | $20,290 | Not provided | Not provided | Not provided | N/A | Structural | 2013 | Central Indian River Lagoon | Not provided | Not provided | Not provided | 10% of TA | yes | 38.4499 | 65.9172
422 | City of Palm Bay | Central IRL | A | IR12-21 | 0.56 | 0.48 | 0.21613 | 8.8988 | 1.2862 | 1.9233 | 0.27798 | 1210 | Fixed Single Family Units | PB-02 | Chace Lane Pond Modifications | Dry detention pond | 617.0 | 10% | 62 | 83.1 | 10% | 8.3 | 91.2631 | City of Palm Bay | N/A | Chace Lane Pond Modifications | Not provided. | Dry Detention Pond | Completed | 2001 | 62 | 8 | A | 91 | $20,290 | Not provided | Not provided | Not provided | N/A | Structural | 2013 | Central Indian River Lagoon | Not provided | Not provided | Not provided | 10% of TA | yes | 117.5183 | 874.648
423 | City of Palm Bay | Central IRL | A | IR12-21 | 0.56 | 0.48 | 0.087484 | 8.8988 | 1.2862 | 0.7785 | 0.11252 | 1750 | Governmental | PB-02 | Chace Lane Pond Modifications | Dry detention pond | 617.0 | 10% | 62 | 83.1 | 10% | 8.3 | 91.2631 | City of Palm Bay | N/A | Chace Lane Pond Modifications | Not provided. | Dry Detention Pond | Completed | 2001 | 62 | 8 | A | 91 | $20,290 | Not provided | Not provided | Not provided | N/A | Structural | 2013 | Central Indian River Lagoon | Not provided | Not provided | Not provided | 10% of TA | yes | 93.6752 | 354.0341
424 | City of Palm Bay | Central IRL | A | IR12-21 | 0.56 | 0.48 | 0.61776 | 7.11 | 0.96297 | 4.3923 | 0.59489 | 1720 | Religious | PB-02 | Chace Lane Pond Modifications | Dry detention pond | 617.0 | 10% | 62 | 83.1 | 10% | 8.3 | 91.2631 | City of Palm Bay | N/A | Chace Lane Pond Modifications | Not provided. | Dry Detention Pond | Completed | 2001 | 62 | 8 | A | 91 | $20,290 | Not provided | Not provided | Not provided | N/A | Structural | 2013 | Central Indian River Lagoon | Not provided | Not provided | Not provided | 10% of TA | yes | 200 | 2500
425 | City of Palm Bay | Central IRL | A | IR12-21 | 0.56 | 0.48 | 0.032988 | 9.5108 | 1.3957 | 0.31374 | 0.046039 | 1210 | Fixed Single Family Units | PB-02 | Chace Lane Pond Modifications | Dry detention pond | 617.0 | 10% | 62 | 83.1 | 10% | 8.3 | 91.2631 | City of Palm Bay | N/A | Chace Lane Pond Modifications | Not provided. | Dry Detention Pond | Completed | 2001 | 62 | 8 | A | 91 | $20,290 | Not provided | Not provided | Not provided | N/A | Structural | 2013 | Central Indian River Lagoon | Not provided | Not provided | Not provided | 10% of TA | yes | 50.3833 | 133.496
426 | City of Palm Bay | Central IRL | A | IR12-21 | 0.56 | 0.48 | 0.0031611 | 9.5108 | 1.3957 | 0.030064 | 0.0044118 | 1210 | Fixed Single Family Units | PB-02 | Chace Lane Pond Modifications | Dry detention pond | 617.0 | 10% | 62 | 83.1 | 10% | 8.3 | 91.2631 | City of Palm Bay | N/A | Chace Lane Pond Modifications | Not provided. | Dry Detention Pond | Completed | 2001 | 62 | 8 | A | 91 | $20,290 | Not provided | Not provided | Not provided | N/A | Structural | 2013 | Central Indian River Lagoon | Not provided | Not provided | Not provided | 10% of TA | yes | 17.7157 | 12.7924
427 | City of Palm Bay | Central IRL | A | IR12-21 | 0.56 | 0.48 | 0.011935 | 9.3425 | 1.3734 | 0.11151 | 0.016392 | 1200 | Residential, Medium Density-Two-five dwellingunits per acre | PB-02 | Chace Lane Pond Modifications | Dry detention pond | 617.0 | 10% | 62 | 83.1 | 10% | 8.3 | 91.2631 | City of Palm Bay | N/A | Chace Lane Pond Modifications | Not provided. | Dry Detention Pond | Completed | 2001 | 62 | 8 | A | 91 | $20,290 | Not provided | Not provided | Not provided | N/A | Structural | 2013 | Central Indian River Lagoon | Not provided | Not provided | Not provided | 10% of TA | yes | 38.1826 | 48.3011
428 | City of Palm Bay | Central IRL | A | IR12-21 | 0.56 | 0.48 | 0.040088 | 9.3425 | 1.3734 | 0.37452 | 0.055057 | 1210 | Fixed Single Family Units | PB-02 | Chace Lane Pond Modifications | Dry detention pond | 617.0 | 10% | 62 | 83.1 | 10% | 8.3 | 91.2631 | City of Palm Bay | N/A | Chace Lane Pond Modifications | Not provided. | Dry Detention Pond | Completed | 2001 | 62 | 8 | A | 91 | $20,290 | Not provided | Not provided | Not provided | N/A | Structural | 2013 | Central Indian River Lagoon | Not provided | Not provided | Not provided | 10% of TA | yes | 68.4848 | 162.2294
429 | City of Palm Bay | Central IRL | A | IR12-21 | 0.56 | 0.48 | 0.09749 | 9.3425 | 1.3734 | 0.9108 | 0.13389 | 1210 | Fixed Single Family Units | PB-02 | Chace Lane Pond Modifications | Dry detention pond | 617.0 | 10% | 62 | 83.1 | 10% | 8.3 | 91.2631 | City of Palm Bay | N/A | Chace Lane Pond Modifications | Not provided. | Dry Detention Pond | Completed | 2001 | 62 | 8 | A | 91 | $20,290 | Not provided | Not provided | Not provided | N/A | Structural | 2013 | Central Indian River Lagoon | Not provided | Not provided | Not provided | 10% of TA | yes | 81.1389 | 394.5276
430 | City of Palm Bay | Central IRL | A | IR12-21 | 0.56 | 0.48 | 0.2703 | 9.3425 | 1.3734 | 2.5253 | 0.37123 | 1210 | Fixed Single Family Units | PB-02 | Chace Lane Pond Modifications | Dry detention pond | 617.0 | 10% | 62 | 83.1 | 10% | 8.3 | 91.2631 | City of Palm Bay | N/A | Chace Lane Pond Modifications | Not provided. | Dry Detention Pond | Completed | 2001 | 62 | 8 | A | 91 | $20,290 | Not provided | Not provided | Not provided | N/A | Structural | 2013 | Central Indian River Lagoon | Not provided | Not provided | Not provided | 10% of TA | yes | 131.6016 | 1093.8539
431 | City of Palm Bay | Central IRL | A | IR12-21 | 0.56 | 0.48 | 0.062264 | 9.3425 | 1.3734 | 0.5817 | 0.085514 | 1210 | Fixed Single Family Units | PB-02 | Chace Lane Pond Modifications | Dry detention pond | 617.0 | 10% | 62 | 83.1 | 10% | 8.3 | 91.2631 | City of Palm Bay | N/A | Chace Lane Pond Modifications | Not provided. | Dry Detention Pond | Completed | 2001 | 62 | 8 | A | 91 | $20,290 | Not provided | Not provided | Not provided | N/A | Structural | 2013 | Central Indian River Lagoon | Not provided | Not provided | Not provided | 10% of TA | yes | 77.6668 | 251.974
432 | City of Palm Bay | Central IRL | A | IR12-21 | 0.56 | 0.48 | 0.13569 | 9.3425 | 1.3734 | 1.2677 | 0.18636 | 1210 | Fixed Single Family Units | PB-02 | Chace Lane Pond Modifications | Dry detention pond | 617.0 | 10% | 62 | 83.1 | 10% | 8.3 | 91.2631 | City of Palm Bay | N/A | Chace Lane Pond Modifications | Not provided. | Dry Detention Pond | Completed | 2001 | 62 | 8 | A | 91 | $20,290 | Not provided | Not provided | Not provided | N/A | Structural | 2013 | Central Indian River Lagoon | Not provided | Not provided | Not provided | 10% of TA | yes | 107.8093 | 549.114
433 | City of Palm Bay | Central IRL | A | IR12-21 | 0.56 | 0.48 | 0.076507 | 9.3174 | 1.3698 | 0.71285 | 0.1048 | 1200 | Residential, Medium Density-Two-five dwellingunits per acre | PB-02 | Chace Lane Pond Modifications | Dry detention pond | 617.0 | 10% | 62 | 83.1 | 10% | 8.3 | 91.2631 | City of Palm Bay | N/A | Chace Lane Pond Modifications | Not provided. | Dry Detention Pond | Completed | 2001 | 62 | 8 | A | 91 | $20,290 | Not provided | Not provided | Not provided | N/A | Structural | 2013 | Central Indian River Lagoon | Not provided | Not provided | Not provided | 10% of TA | yes | 112.3744 | 309.6131
434 | City of Palm Bay | Central IRL | A | IR12-21 | 0.56 | 0.48 | 0.018363 | 9.3174 | 1.3698 | 0.1711 | 0.025153 | 1210 | Fixed Single Family Units | PB-02 | Chace Lane Pond Modifications | Dry detention pond | 617.0 | 10% | 62 | 83.1 | 10% | 8.3 | 91.2631 | City of Palm Bay | N/A | Chace Lane Pond Modifications | Not provided. | Dry Detention Pond | Completed | 2001 | 62 | 8 | A | 91 | $20,290 | Not provided | Not provided | Not provided | N/A | Structural | 2013 | Central Indian River Lagoon | Not provided | Not provided | Not provided | 10% of TA | yes | 65.5101 | 74.3138
435 | City of Palm Bay | Central IRL | A | IR12-21 | 0.56 | 0.48 | 0.20732 | 9.3174 | 1.3698 | 1.9317 | 0.28398 | 1210 | Fixed Single Family Units | PB-02 | Chace Lane Pond Modifications | Dry detention pond | 617.0 | 10% | 62 | 83.1 | 10% | 8.3 | 91.2631 | City of Palm Bay | N/A | Chace Lane Pond Modifications | Not provided. | Dry Detention Pond | Completed | 2001 | 62 | 8 | A | 91 | $20,290 | Not provided | Not provided | Not provided | N/A | Structural | 2013 | Central Indian River Lagoon | Not provided | Not provided | Not provided | 10% of TA | yes | 115.8869 | 838.9826
436 | City of Palm Bay | Central IRL | A | IR12-21 | 0.56 | 0.48 | 0.14599 | 9.3174 | 1.3698 | 1.3602 | 0.19997 | 1210 | Fixed Single Family Units | PB-02 | Chace Lane Pond Modifications | Dry detention pond | 617.0 | 10% | 62 | 83.1 | 10% | 8.3 | 91.2631 | City of Palm Bay | N/A | Chace Lane Pond Modifications | Not provided. | Dry Detention Pond | Completed | 2001 | 62 | 8 | A | 91 | $20,290 | Not provided | Not provided | Not provided | N/A | Structural | 2013 | Central Indian River Lagoon | Not provided | Not provided | Not provided | 10% of TA | yes | 99.3836 | 590.8003
437 | City of Palm Bay | Central IRL | A | IR12-21 | 0.56 | 0.48 | 0.091686 | 9.3174 | 1.3698 | 0.85427 | 0.12559 | 1210 | Fixed Single Family Units | PB-02 | Chace Lane Pond Modifications | Dry detention pond | 617.0 | 10% | 62 | 83.1 | 10% | 8.3 | 91.2631 | City of Palm Bay | N/A | Chace Lane Pond Modifications | Not provided. | Dry Detention Pond | Completed | 2001 | 62 | 8 | A | 91 | $20,290 | Not provided | Not provided | Not provided | N/A | Structural | 2013 | Central Indian River Lagoon | Not provided | Not provided | Not provided | 10% of TA | yes | 81.4382 | 371.0381
438 | City of Palm Bay | Central IRL | A | IR12-21 | 0.56 | 0.48 | 0.0779 | 9.3174 | 1.3698 | 0.72583 | 0.10671 | 1210 | Fixed Single Family Units | PB-02 | Chace Lane Pond Modifications | Dry detention pond | 617.0 | 10% | 62 | 83.1 | 10% | 8.3 | 91.2631 | City of Palm Bay | N/A | Chace Lane Pond Modifications | Not provided. | Dry Detention Pond | Completed | 2001 | 62 | 8 | A | 91 | $20,290 | Not provided | Not provided | Not provided | N/A | Structural | 2013 | Central Indian River Lagoon | Not provided | Not provided | Not provided | 10% of TA | yes | 73.3125 | 315.2521
439 | City of Palm Bay | Central IRL | A | IR12-21 | 0.56 | 0.48 | 0.067898 | 9.3323 | 1.3719 | 0.63364 | 0.093151 | 1200 | Residential, Medium Density-Two-five dwellingunits per acre | PB-02 | Chace Lane Pond Modifications | Dry detention pond | 617.0 | 10% | 62 | 83.1 | 10% | 8.3 | 91.2631 | City of Palm Bay | N/A | Chace Lane Pond Modifications | Not provided. | Dry Detention Pond | Completed | 2001 | 62 | 8 | A | 91 | $20,290 | Not provided | Not provided | Not provided | N/A | Structural | 2013 | Central Indian River Lagoon | Not provided | Not provided | Not provided | 10% of TA | yes | 90.6759 | 274.7739
440 | City of Palm Bay | Central IRL | A | IR12-21 | 0.56 | 0.48 | 0.0026029 | 9.3323 | 1.3719 | 0.024291 | 0.0035709 | 1210 | Fixed Single Family Units | PB-02 | Chace Lane Pond Modifications | Dry detention pond | 617.0 | 10% | 62 | 83.1 | 10% | 8.3 | 91.2631 | City of Palm Bay | N/A | Chace Lane Pond Modifications | Not provided. | Dry Detention Pond | Completed | 2001 | 62 | 8 | A | 91 | $20,290 | Not provided | Not provided | Not provided | N/A | Structural | 2013 | Central Indian River Lagoon | Not provided | Not provided | Not provided | 10% of TA | yes | 17.7312 | 10.5334
441 | City of Palm Bay | Central IRL | A | IR12-21 | 0.56 | 0.48 | 3.1514e-05 | 9.3323 | 1.3719 | 0.0002941 | 4.3235e-05 | 1210 | Fixed Single Family Units | PB-02 | Chace Lane Pond Modifications | Dry detention pond | 617.0 | 10% | 62 | 83.1 | 10% | 8.3 | 91.2631 | City of Palm Bay | N/A | Chace Lane Pond Modifications | Not provided. | Dry Detention Pond | Completed | 2001 | 62 | 8 | A | 91 | $20,290 | Not provided | Not provided | Not provided | N/A | Structural | 2013 | Central Indian River Lagoon | Not provided | Not provided | Not provided | 10% of TA | yes | 1.94 | 0.12753
442 | City of Palm Bay | Central IRL | A | IR12-21 | 0.56 | 0.48 | 0.22943 | 9.3323 | 1.3719 | 2.1411 | 0.31476 | 1210 | Fixed Single Family Units | PB-02 | Chace Lane Pond Modifications | Dry detention pond | 617.0 | 10% | 62 | 83.1 | 10% | 8.3 | 91.2631 | City of Palm Bay | N/A | Chace Lane Pond Modifications | Not provided. | Dry Detention Pond | Completed | 2001 | 62 | 8 | A | 91 | $20,290 | Not provided | Not provided | Not provided | N/A | Structural | 2013 | Central Indian River Lagoon | Not provided | Not provided | Not provided | 10% of TA | yes | 121.3403 | 928.476
443 | City of Palm Bay | Central IRL | A | IR12-21 | 0.56 | 0.48 | 0.049687 | 9.3323 | 1.3719 | 0.4637 | 0.068167 | 1210 | Fixed Single Family Units | PB-02 | Chace Lane Pond Modifications | Dry detention pond | 617.0 | 10% | 62 | 83.1 | 10% | 8.3 | 91.2631 | City of Palm Bay | N/A | Chace Lane Pond Modifications | Not provided. | Dry Detention Pond | Completed | 2001 | 62 | 8 | A | 91 | $20,290 | Not provided | Not provided | Not provided | N/A | Structural | 2013 | Central Indian River Lagoon | Not provided | Not provided | Not provided | 10% of TA | yes | 77.5132 | 201.0778
444 | City of Palm Bay | Central IRL | A | IR12-21 | 0.56 | 0.48 | 0.2242 | 9.3323 | 1.3719 | 2.0923 | 0.30758 | 1210 | Fixed Single Family Units | PB-02 | Chace Lane Pond Modifications | Dry detention pond | 617.0 | 10% | 62 | 83.1 | 10% | 8.3 | 91.2631 | City of Palm Bay | N/A | Chace Lane Pond Modifications | Not provided. | Dry Detention Pond | Completed | 2001 | 62 | 8 | A | 91 | $20,290 | Not provided | Not provided | Not provided | N/A | Structural | 2013 | Central Indian River Lagoon | Not provided | Not provided | Not provided | 10% of TA | yes | 119.0162 | 907.3046
445 | City of Palm Bay | Central IRL | A | IR12-21 | 0.56 | 0.48 | 0.042744 | 9.3323 | 1.3719 | 0.3989 | 0.058641 | 1210 | Fixed Single Family Units | PB-02 | Chace Lane Pond Modifications | Dry detention pond | 617.0 | 10% | 62 | 83.1 | 10% | 8.3 | 91.2631 | City of Palm Bay | N/A | Chace Lane Pond Modifications | Not provided. | Dry Detention Pond | Completed | 2001 | 62 | 8 | A | 91 | $20,290 | Not provided | Not provided | Not provided | N/A | Structural | 2013 | Central Indian River Lagoon | Not provided | Not provided | Not provided | 10% of TA | yes | 54.1025 | 172.979
446 | City of Palm Bay | Central IRL | A | IR12-21 | 0.56 | 0.48 | 0.0011682 | 9.3323 | 1.3719 | 0.010902 | 0.0016027 | 1210 | Fixed Single Family Units | PB-02 | Chace Lane Pond Modifications | Dry detention pond | 617.0 | 10% | 62 | 83.1 | 10% | 8.3 | 91.2631 | City of Palm Bay | N/A | Chace Lane Pond Modifications | Not provided. | Dry Detention Pond | Completed | 2001 | 62 | 8 | A | 91 | $20,290 | Not provided | Not provided | Not provided | N/A | Structural | 2013 | Central Indian River Lagoon | Not provided | Not provided | Not provided | 10% of TA | yes | 11.7742 | 4.7277
447 | Natural Lands | Central IRL | A | IR12-21 | 0.56 | 0.48 | 0.04431 | 3.7604 | 0.36458 | 0.16662 | 0.016154 | 5100 | Streams and waterways | PB-02 | Chace Lane Pond Modifications | Dry detention pond | 617.0 | 10% | 62 | 83.1 | 10% | 8.3 | 91.2631 | City of Palm Bay | N/A | Chace Lane Pond Modifications | Not provided. | Dry Detention Pond | Completed | 2001 | 62 | 8 | A | 91 | $20,290 | Not provided | Not provided | Not provided | N/A | Structural | 2013 | Central Indian River Lagoon | Not provided | Not provided | Not provided | 10% of TA | yes | 77.7953 | 179.315
448 | City of Palm Bay | Central IRL | A | IR12-21 | 0.56 | 0.48 | 0.001074 | 3.7604 | 0.36458 | 0.0040385 | 0.00039155 | 1210 | Fixed Single Family Units | PB-02 | Chace Lane Pond Modifications | Dry detention pond | 617.0 | 10% | 62 | 83.1 | 10% | 8.3 | 91.2631 | City of Palm Bay | N/A | Chace Lane Pond Modifications | Not provided. | Dry Detention Pond | Completed | 2001 | 62 | 8 | A | 91 | $20,290 | Not provided | Not provided | Not provided | N/A | Structural | 2013 | Central Indian River Lagoon | Not provided | Not provided | Not provided | 10% of TA | yes | 13.3928 | 4.3462
449 | City of Palm Bay | Central IRL | A | IR12-21 | 0.56 | 0.48 | 0.14101 | 9.3075 | 1.3683 | 1.3124 | 0.19294 | 1200 | Residential, Medium Density-Two-five dwellingunits per acre | PB-02 | Chace Lane Pond Modifications | Dry detention pond | 617.0 | 10% | 62 | 83.1 | 10% | 8.3 | 91.2631 | City of Palm Bay | N/A | Chace Lane Pond Modifications | Not provided. | Dry Detention Pond | Completed | 2001 | 62 | 8 | A | 91 | $20,290 | Not provided | Not provided | Not provided | N/A | Structural | 2013 | Central Indian River Lagoon | Not provided | Not provided | Not provided | 10% of TA | yes | 128.9782 | 570.6292
450 | City of Palm Bay | Central IRL | A | IR12-21 | 0.56 | 0.48 | 0.12687 | 9.3075 | 1.3683 | 1.1808 | 0.1736 | 1210 | Fixed Single Family Units | PB-02 | Chace Lane Pond Modifications | Dry detention pond | 617.0 | 10% | 62 | 83.1 | 10% | 8.3 | 91.2631 | City of Palm Bay | N/A | Chace Lane Pond Modifications | Not provided. | Dry Detention Pond | Completed | 2001 | 62 | 8 | A | 91 | $20,290 | Not provided | Not provided | Not provided | N/A | Structural | 2013 | Central Indian River Lagoon | Not provided | Not provided | Not provided | 10% of TA | yes | 103.4748 | 513.4226
451 | City of Palm Bay | Central IRL | A | IR12-21 | 0.56 | 0.48 | 0.042723 | 9.3075 | 1.3683 | 0.39764 | 0.058459 | 1210 | Fixed Single Family Units | PB-02 | Chace Lane Pond Modifications | Dry detention pond | 617.0 | 10% | 62 | 83.1 | 10% | 8.3 | 91.2631 | City of Palm Bay | N/A | Chace Lane Pond Modifications | Not provided. | Dry Detention Pond | Completed | 2001 | 62 | 8 | A | 91 | $20,290 | Not provided | Not provided | Not provided | N/A | Structural | 2013 | Central Indian River Lagoon | Not provided | Not provided | Not provided | 10% of TA | yes | 54.0206 | 172.8934
452 | City of Palm Bay | Central IRL | A | IR12-21 | 0.56 | 0.48 | 0.0022206 | 9.3075 | 1.3683 | 0.020669 | 0.0030385 | 1210 | Fixed Single Family Units | PB-02 | Chace Lane Pond Modifications | Dry detention pond | 617.0 | 10% | 62 | 83.1 | 10% | 8.3 | 91.2631 | City of Palm Bay | N/A | Chace Lane Pond Modifications | Not provided. | Dry Detention Pond | Completed | 2001 | 62 | 8 | A | 91 | $20,290 | Not provided | Not provided | Not provided | N/A | Structural | 2013 | Central Indian River Lagoon | Not provided | Not provided | Not provided | 10% of TA | yes | 16.2373 | 8.9865
453 | City of Palm Bay | Central IRL | A | IR12-21 | 0.56 | 0.48 | 0.18491 | 9.3075 | 1.3683 | 1.7211 | 0.25302 | 1210 | Fixed Single Family Units | PB-02 | Chace Lane Pond Modifications | Dry detention pond | 617.0 | 10% | 62 | 83.1 | 10% | 8.3 | 91.2631 | City of Palm Bay | N/A | Chace Lane Pond Modifications | Not provided. | Dry Detention Pond | Completed | 2001 | 62 | 8 | A | 91 | $20,290 | Not provided | Not provided | Not provided | N/A | Structural | 2013 | Central Indian River Lagoon | Not provided | Not provided | Not provided | 10% of TA | yes | 110.1024 | 748.3147
454 | City of Palm Bay | Central IRL | A | IR12-21 | 0.56 | 0.48 | 0.12003 | 9.3075 | 1.3683 | 1.1172 | 0.16424 | 1210 | Fixed Single Family Units | PB-02 | Chace Lane Pond Modifications | Dry detention pond | 617.0 | 10% | 62 | 83.1 | 10% | 8.3 | 91.2631 | City of Palm Bay | N/A | Chace Lane Pond Modifications | Not provided. | Dry Detention Pond | Completed | 2001 | 62 | 8 | A | 91 | $20,290 | Not provided | Not provided | Not provided | N/A | Structural | 2013 | Central Indian River Lagoon | Not provided | Not provided | Not provided | 10% of TA | yes | 88.9667 | 485.7536
455 | City of Palm Bay | Central IRL | A | IR12-21 | 0.56 | 0.48 | 0.12181 | 9.3174 | 1.3698 | 1.1349 | 0.16685 | 1200 | Residential, Medium Density-Two-five dwellingunits per acre | PB-02 | Chace Lane Pond Modifications | Dry detention pond | 617.0 | 10% | 62 | 83.1 | 10% | 8.3 | 91.2631 | City of Palm Bay | N/A | Chace Lane Pond Modifications | Not provided. | Dry Detention Pond | Completed | 2001 | 62 | 8 | A | 91 | $20,290 | Not provided | Not provided | Not provided | N/A | Structural | 2013 | Central Indian River Lagoon | Not provided | Not provided | Not provided | 10% of TA | yes | 191.4803 | 492.9374
456 | City of Palm Bay | Central IRL | A | IR12-21 | 0.56 | 0.48 | 0.037408 | 9.3174 | 1.3698 | 0.34855 | 0.051241 | 1210 | Fixed Single Family Units | PB-02 | Chace Lane Pond Modifications | Dry detention pond | 617.0 | 10% | 62 | 83.1 | 10% | 8.3 | 91.2631 | City of Palm Bay | N/A | Chace Lane Pond Modifications | Not provided. | Dry Detention Pond | Completed | 2001 | 62 | 8 | A | 91 | $20,290 | Not provided | Not provided | Not provided | N/A | Structural | 2013 | Central Indian River Lagoon | Not provided | Not provided | Not provided | 10% of TA | yes | 73.3067 | 151.3864
457 | City of Palm Bay | Central IRL | A | IR12-21 | 0.56 | 0.48 | 0.0096115 | 9.3174 | 1.3698 | 0.089554 | 0.013165 | 1210 | Fixed Single Family Units | PB-02 | Chace Lane Pond Modifications | Dry detention pond | 617.0 | 10% | 62 | 83.1 | 10% | 8.3 | 91.2631 | City of Palm Bay | N/A | Chace Lane Pond Modifications | Not provided. | Dry Detention Pond | Completed | 2001 | 62 | 8 | A | 91 | $20,290 | Not provided | Not provided | Not provided | N/A | Structural | 2013 | Central Indian River Lagoon | Not provided | Not provided | Not provided | 10% of TA | yes | 26.325 | 38.8964
458 | City of Palm Bay | Central IRL | A | IR12-21 | 0.56 | 0.48 | 0.31148 | 9.3174 | 1.3698 | 2.9022 | 0.42665 | 1210 | Fixed Single Family Units | PB-02 | Chace Lane Pond Modifications | Dry detention pond | 617.0 | 10% | 62 | 83.1 | 10% | 8.3 | 91.2631 | City of Palm Bay | N/A | Chace Lane Pond Modifications | Not provided. | Dry Detention Pond | Completed | 2001 | 62 | 8 | A | 91 | $20,290 | Not provided | Not provided | Not provided | N/A | Structural | 2013 | Central Indian River Lagoon | Not provided | Not provided | Not provided | 10% of TA | yes | 141.2653 | 1260.5068
459 | City of Palm Bay | Central IRL | A | IR12-21 | 0.56 | 0.48 | 0.10363 | 9.3174 | 1.3698 | 0.96558 | 0.14195 | 1210 | Fixed Single Family Units | PB-02 | Chace Lane Pond Modifications | Dry detention pond | 617.0 | 10% | 62 | 83.1 | 10% | 8.3 | 91.2631 | City of Palm Bay | N/A | Chace Lane Pond Modifications | Not provided. | Dry Detention Pond | Completed | 2001 | 62 | 8 | A | 91 | $20,290 | Not provided | Not provided | Not provided | N/A | Structural | 2013 | Central Indian River Lagoon | Not provided | Not provided | Not provided | 10% of TA | yes | 103.7566 | 419.3808
460 | City of Palm Bay | Central IRL | A | IR12-21 | 0.56 | 0.48 | 0.065498 | 9.6962 | 1.4384 | 0.63508 | 0.094214 | 1200 | Residential, Medium Density-Two-five dwellingunits per acre | PB-02 | Chace Lane Pond Modifications | Dry detention pond | 617.0 | 10% | 62 | 83.1 | 10% | 8.3 | 91.2631 | City of Palm Bay | N/A | Chace Lane Pond Modifications | Not provided. | Dry Detention Pond | Completed | 2001 | 62 | 8 | A | 91 | $20,290 | Not provided | Not provided | Not provided | N/A | Structural | 2013 | Central Indian River Lagoon | Not provided | Not provided | Not provided | 10% of TA | yes | 110.4886 | 265.0613
461 | City of Palm Bay | Central IRL | A | IR12-21 | 0.56 | 0.48 | 0.070378 | 9.6962 | 1.4384 | 0.68239 | 0.10123 | 1210 | Fixed Single Family Units | PB-02 | Chace Lane Pond Modifications | Dry detention pond | 617.0 | 10% | 62 | 83.1 | 10% | 8.3 | 91.2631 | City of Palm Bay | N/A | Chace Lane Pond Modifications | Not provided. | Dry Detention Pond | Completed | 2001 | 62 | 8 | A | 91 | $20,290 | Not provided | Not provided | Not provided | N/A | Structural | 2013 | Central Indian River Lagoon | Not provided | Not provided | Not provided | 10% of TA | yes | 67.5118 | 284.8083
462 | City of Palm Bay | Central IRL | A | IR12-21 | 0.56 | 0.48 | 0.12133 | 9.6962 | 1.4384 | 1.1765 | 0.17453 | 1210 | Fixed Single Family Units | PB-02 | Chace Lane Pond Modifications | Dry detention pond | 617.0 | 10% | 62 | 83.1 | 10% | 8.3 | 91.2631 | City of Palm Bay | N/A | Chace Lane Pond Modifications | Not provided. | Dry Detention Pond | Completed | 2001 | 62 | 8 | A | 91 | $20,290 | Not provided | Not provided | Not provided | N/A | Structural | 2013 | Central Indian River Lagoon | Not provided | Not provided | Not provided | 10% of TA | yes | 91.5428 | 491.0204
463 | City of Palm Bay | Central IRL | A | IR12-21 | 0.56 | 0.48 | 0.020143 | 9.6962 | 1.4384 | 0.19531 | 0.028974 | 1210 | Fixed Single Family Units | PB-02 | Chace Lane Pond Modifications | Dry detention pond | 617.0 | 10% | 62 | 83.1 | 10% | 8.3 | 91.2631 | City of Palm Bay | N/A | Chace Lane Pond Modifications | Not provided. | Dry Detention Pond | Completed | 2001 | 62 | 8 | A | 91 | $20,290 | Not provided | Not provided | Not provided | N/A | Structural | 2013 | Central Indian River Lagoon | Not provided | Not provided | Not provided | 10% of TA | yes | 44.0236 | 81.5147
464 | City of Palm Bay | Central IRL | A | IR12-21 | 0.56 | 0.48 | 0.33513 | 9.3425 | 1.3734 | 3.131 | 0.46028 | 1200 | Residential, Medium Density-Two-five dwellingunits per acre | PB-02 | Chace Lane Pond Modifications | Dry detention pond | 617.0 | 10% | 62 | 83.1 | 10% | 8.3 | 91.2631 | City of Palm Bay | N/A | Chace Lane Pond Modifications | Not provided. | Dry Detention Pond | Completed | 2001 | 62 | 8 | A | 91 | $20,290 | Not provided | Not provided | Not provided | N/A | Structural | 2013 | Central Indian River Lagoon | Not provided | Not provided | Not provided | 10% of TA | yes | 159.6153 | 1356.2393
465 | City of Palm Bay | Central IRL | A | IR12-21 | 0.56 | 0.48 | 0.081287 | 9.3425 | 1.3734 | 0.75942 | 0.11164 | 1210 | Fixed Single Family Units | PB-02 | Chace Lane Pond Modifications | Dry detention pond | 617.0 | 10% | 62 | 83.1 | 10% | 8.3 | 91.2631 | City of Palm Bay | N/A | Chace Lane Pond Modifications | Not provided. | Dry Detention Pond | Completed | 2001 | 62 | 8 | A | 91 | $20,290 | Not provided | Not provided | Not provided | N/A | Structural | 2013 | Central Indian River Lagoon | Not provided | Not provided | Not provided | 10% of TA | yes | 76.7329 | 328.955
466 | City of Palm Bay | Central IRL | A | IR12-21 | 0.56 | 0.48 | 0.054215 | 9.3425 | 1.3734 | 0.5065 | 0.074459 | 1210 | Fixed Single Family Units | PB-02 | Chace Lane Pond Modifications | Dry detention pond | 617.0 | 10% | 62 | 83.1 | 10% | 8.3 | 91.2631 | City of Palm Bay | N/A | Chace Lane Pond Modifications | Not provided. | Dry Detention Pond | Completed | 2001 | 62 | 8 | A | 91 | $20,290 | Not provided | Not provided | Not provided | N/A | Structural | 2013 | Central Indian River Lagoon | Not provided | Not provided | Not provided | 10% of TA | yes | 75.0386 | 219.4
467 | City of Palm Bay | Central IRL | A | IR12-21 | 0.56 | 0.48 | 0.067166 | 9.3425 | 1.3734 | 0.6275 | 0.092247 | 1210 | Fixed Single Family Units | PB-02 | Chace Lane Pond Modifications | Dry detention pond | 617.0 | 10% | 62 | 83.1 | 10% | 8.3 | 91.2631 | City of Palm Bay | N/A | Chace Lane Pond Modifications | Not provided. | Dry Detention Pond | Completed | 2001 | 62 | 8 | A | 91 | $20,290 | Not provided | Not provided | Not provided | N/A | Structural | 2013 | Central Indian River Lagoon | Not provided | Not provided | Not provided | 10% of TA | yes | 80.796 | 271.8122
468 | City of Palm Bay | Central IRL | A | IR12-21 | 0.56 | 0.48 | 0.079962 | 9.3425 | 1.3734 | 0.74704 | 0.10982 | 1210 | Fixed Single Family Units | PB-02 | Chace Lane Pond Modifications | Dry detention pond | 617.0 | 10% | 62 | 83.1 | 10% | 8.3 | 91.2631 | City of Palm Bay | N/A | Chace Lane Pond Modifications | Not provided. | Dry Detention Pond | Completed | 2001 | 62 | 8 | A | 91 | $20,290 | Not provided | Not provided | Not provided | N/A | Structural | 2013 | Central Indian River Lagoon | Not provided | Not provided | Not provided | 10% of TA | yes | 72.7328 | 323.5935
469 | City of Palm Bay | Central IRL | A | IR12-21 | 0.56 | 0.48 | 0.043064 | 9.3475 | 1.3741 | 0.40255 | 0.059176 | 1200 | Residential, Medium Density-Two-five dwellingunits per acre | PB-02 | Chace Lane Pond Modifications | Dry detention pond | 617.0 | 10% | 62 | 83.1 | 10% | 8.3 | 91.2631 | City of Palm Bay | N/A | Chace Lane Pond Modifications | Not provided. | Dry Detention Pond | Completed | 2001 | 62 | 8 | A | 91 | $20,290 | Not provided | Not provided | Not provided | N/A | Structural | 2013 | Central Indian River Lagoon | Not provided | Not provided | Not provided | 10% of TA | yes | 72.8742 | 174.2752
470 | City of Palm Bay | Central IRL | A | IR12-21 | 0.56 | 0.48 | 0.082862 | 9.3475 | 1.3741 | 0.77456 | 0.11386 | 1210 | Fixed Single Family Units | PB-02 | Chace Lane Pond Modifications | Dry detention pond | 617.0 | 10% | 62 | 83.1 | 10% | 8.3 | 91.2631 | City of Palm Bay | N/A | Chace Lane Pond Modifications | Not provided. | Dry Detention Pond | Completed | 2001 | 62 | 8 | A | 91 | $20,290 | Not provided | Not provided | Not provided | N/A | Structural | 2013 | Central Indian River Lagoon | Not provided | Not provided | Not provided | 10% of TA | yes | 74.3112 | 335.331
471 | City of Palm Bay | Central IRL | A | IR12-21 | 0.56 | 0.48 | 0.20956 | 9.3475 | 1.3741 | 1.9588 | 0.28796 | 1210 | Fixed Single Family Units | PB-02 | Chace Lane Pond Modifications | Dry detention pond | 617.0 | 10% | 62 | 83.1 | 10% | 8.3 | 91.2631 | City of Palm Bay | N/A | Chace Lane Pond Modifications | Not provided. | Dry Detention Pond | Completed | 2001 | 62 | 8 | A | 91 | $20,290 | Not provided | Not provided | Not provided | N/A | Structural | 2013 | Central Indian River Lagoon | Not provided | Not provided | Not provided | 10% of TA | yes | 116.8017 | 848.0506
472 | City of Palm Bay | Central IRL | A | IR12-21 | 0.56 | 0.48 | 0.031964 | 9.3475 | 1.3741 | 0.29878 | 0.043922 | 1210 | Fixed Single Family Units | PB-02 | Chace Lane Pond Modifications | Dry detention pond | 617.0 | 10% | 62 | 83.1 | 10% | 8.3 | 91.2631 | City of Palm Bay | N/A | Chace Lane Pond Modifications | Not provided. | Dry Detention Pond | Completed | 2001 | 62 | 8 | A | 91 | $20,290 | Not provided | Not provided | Not provided | N/A | Structural | 2013 | Central Indian River Lagoon | Not provided | Not provided | Not provided | 10% of TA | yes | 65.5585 | 129.352
473 | City of Palm Bay | Central IRL | A | IR12-21 | 0.56 | 0.48 | 0.25032 | 9.3475 | 1.3741 | 2.3398 | 0.34397 | 1210 | Fixed Single Family Units | PB-02 | Chace Lane Pond Modifications | Dry detention pond | 617.0 | 10% | 62 | 83.1 | 10% | 8.3 | 91.2631 | City of Palm Bay | N/A | Chace Lane Pond Modifications | Not provided. | Dry Detention Pond | Completed | 2001 | 62 | 8 | A | 91 | $20,290 | Not provided | Not provided | Not provided | N/A | Structural | 2013 | Central Indian River Lagoon | Not provided | Not provided | Not provided | 10% of TA | yes | 127.8403 | 1012.9913
474 | City of Palm Bay | Central IRL | A | IR12-21 | 0.56 | 0.48 | 0.20513 | 7.1269 | 0.96528 | 1.4619 | 0.198 | 1750 | Governmental | PB-02 | Chace Lane Pond Modifications | Dry detention pond | 617.0 | 10% | 62 | 83.1 | 10% | 8.3 | 91.2631 | City of Palm Bay | N/A | Chace Lane Pond Modifications | Not provided. | Dry Detention Pond | Completed | 2001 | 62 | 8 | A | 91 | $20,290 | Not provided | Not provided | Not provided | N/A | Structural | 2013 | Central Indian River Lagoon | Not provided | Not provided | Not provided | 10% of TA | yes | 129.314 | 830.1228
475 | City of Palm Bay | Central IRL | A | IR12-21 | 0.56 | 0.48 | 0.4705 | 7.1667 | 0.97408 | 3.3719 | 0.4583 | 1750 | Governmental | PB-02 | Chace Lane Pond Modifications | Dry detention pond | 617.0 | 10% | 62 | 83.1 | 10% | 8.3 | 91.2631 | City of Palm Bay | N/A | Chace Lane Pond Modifications | Not provided. | Dry Detention Pond | Completed | 2001 | 62 | 8 | A | 91 | $20,290 | Not provided | Not provided | Not provided | N/A | Structural | 2013 | Central Indian River Lagoon | Not provided | Not provided | Not provided | 10% of TA | yes | 185.1739 | 1904.0381
476 | City of Palm Bay | Central IRL | A | IR12-21 | 0.56 | 0.48 | 0.61776 | 7.1455 | 0.97115 | 4.4142 | 0.59994 | 1750 | Governmental | PB-02 | Chace Lane Pond Modifications | Dry detention pond | 617.0 | 10% | 62 | 83.1 | 10% | 8.3 | 91.2631 | City of Palm Bay | N/A | Chace Lane Pond Modifications | Not provided. | Dry Detention Pond | Completed | 2001 | 62 | 8 | A | 91 | $20,290 | Not provided | Not provided | Not provided | N/A | Structural | 2013 | Central Indian River Lagoon | Not provided | Not provided | Not provided | 10% of TA | yes | 200 | 2500
477 | City of Palm Bay | Central IRL | A | IR12-21 | 0.56 | 0.48 | 0.03659 | 10.7831 | 1.5082 | 0.39455 | 0.055185 | 1200 | Residential, Medium Density-Two-five dwellingunits per acre | PB-02 | Chace Lane Pond Modifications | Dry detention pond | 617.0 | 10% | 62 | 83.1 | 10% | 8.3 | 91.2631 | City of Palm Bay | N/A | Chace Lane Pond Modifications | Not provided. | Dry Detention Pond | Completed | 2001 | 62 | 8 | A | 91 | $20,290 | Not provided | Not provided | Not provided | N/A | Structural | 2013 | Central Indian River Lagoon | Not provided | Not provided | Not provided | 10% of TA | yes | 61.3462 | 148.0725
478 | City of Palm Bay | Central IRL | A | IR12-21 | 0.56 | 0.48 | 0.031602 | 10.7831 | 1.5082 | 0.34077 | 0.047663 | 1210 | Fixed Single Family Units | PB-02 | Chace Lane Pond Modifications | Dry detention pond | 617.0 | 10% | 62 | 83.1 | 10% | 8.3 | 91.2631 | City of Palm Bay | N/A | Chace Lane Pond Modifications | Not provided. | Dry Detention Pond | Completed | 2001 | 62 | 8 | A | 91 | $20,290 | Not provided | Not provided | Not provided | N/A | Structural | 2013 | Central Indian River Lagoon | Not provided | Not provided | Not provided | 10% of TA | yes | 55.491 | 127.8886
479 | City of Palm Bay | Central IRL | A | IR12-21 | 0.56 | 0.48 | 0.046292 | 9.7366 | 1.4154 | 0.45073 | 0.06552 | 1200 | Residential, Medium Density-Two-five dwellingunits per acre | PB-02 | Chace Lane Pond Modifications | Dry detention pond | 617.0 | 10% | 62 | 83.1 | 10% | 8.3 | 91.2631 | City of Palm Bay | N/A | Chace Lane Pond Modifications | Not provided. | Dry Detention Pond | Completed | 2001 | 62 | 8 | A | 91 | $20,290 | Not provided | Not provided | Not provided | N/A | Structural | 2013 | Central Indian River Lagoon | Not provided | Not provided | Not provided | 10% of TA | yes | 66.3563 | 187.3373
480 | City of Palm Bay | Central IRL | A | IR12-21 | 0.56 | 0.48 | 0.045536 | 9.7366 | 1.4154 | 0.44336 | 0.06445 | 1210 | Fixed Single Family Units | PB-02 | Chace Lane Pond Modifications | Dry detention pond | 617.0 | 10% | 62 | 83.1 | 10% | 8.3 | 91.2631 | City of Palm Bay | N/A | Chace Lane Pond Modifications | Not provided. | Dry Detention Pond | Completed | 2001 | 62 | 8 | A | 91 | $20,290 | Not provided | Not provided | Not provided | N/A | Structural | 2013 | Central Indian River Lagoon | Not provided | Not provided | Not provided | 10% of TA | yes | 66.2492 | 184.2763
481 | City of Palm Bay | Central IRL | A | IR12-21 | 0.56 | 0.48 | 0.079766 | 7.1507 | 0.97023 | 0.57038 | 0.077392 | 1750 | Governmental | PB-02 | Chace Lane Pond Modifications | Dry detention pond | 617.0 | 10% | 62 | 83.1 | 10% | 8.3 | 91.2631 | City of Palm Bay | N/A | Chace Lane Pond Modifications | Not provided. | Dry Detention Pond | Completed | 2001 | 62 | 8 | A | 91 | $20,290 | Not provided | Not provided | Not provided | N/A | Structural | 2013 | Central Indian River Lagoon | Not provided | Not provided | Not provided | 10% of TA | yes | 88.9555 | 322.8034
482 | City of Palm Bay | Central IRL | A | IR12-21 | 0.56 | 0.48 | 0.18116 | 9.3322 | 1.3719 | 1.6906 | 0.24853 | 1200 | Residential, Medium Density-Two-five dwellingunits per acre | PB-02 | Chace Lane Pond Modifications | Dry detention pond | 617.0 | 10% | 62 | 83.1 | 10% | 8.3 | 91.2631 | City of Palm Bay | N/A | Chace Lane Pond Modifications | Not provided. | Dry Detention Pond | Completed | 2001 | 62 | 8 | A | 91 | $20,290 | Not provided | Not provided | Not provided | N/A | Structural | 2013 | Central Indian River Lagoon | Not provided | Not provided | Not provided | 10% of TA | yes | 168.1096 | 733.1245
483 | City of Palm Bay | Central IRL | A | IR12-21 | 0.56 | 0.48 | 0.082715 | 9.3322 | 1.3719 | 0.77191 | 0.11348 | 1210 | Fixed Single Family Units | PB-02 | Chace Lane Pond Modifications | Dry detention pond | 617.0 | 10% | 62 | 83.1 | 10% | 8.3 | 91.2631 | City of Palm Bay | N/A | Chace Lane Pond Modifications | Not provided. | Dry Detention Pond | Completed | 2001 | 62 | 8 | A | 91 | $20,290 | Not provided | Not provided | Not provided | N/A | Structural | 2013 | Central Indian River Lagoon | Not provided | Not provided | Not provided | 10% of TA | yes | 101.2634 | 334.7352
484 | City of Palm Bay | Central IRL | A | IR12-21 | 0.56 | 0.48 | 0.27984 | 9.3322 | 1.3719 | 2.6116 | 0.38392 | 1210 | Fixed Single Family Units | PB-02 | Chace Lane Pond Modifications | Dry detention pond | 617.0 | 10% | 62 | 83.1 | 10% | 8.3 | 91.2631 | City of Palm Bay | N/A | Chace Lane Pond Modifications | Not provided. | Dry Detention Pond | Completed | 2001 | 62 | 8 | A | 91 | $20,290 | Not provided | Not provided | Not provided | N/A | Structural | 2013 | Central Indian River Lagoon | Not provided | Not provided | Not provided | 10% of TA | yes | 132.9321 | 1132.4866
485 | City of Palm Bay | Central IRL | A | IR12-21 | 0.56 | 0.48 | 0.00079121 | 9.3322 | 1.3719 | 0.0073838 | 0.0010855 | 1210 | Fixed Single Family Units | PB-02 | Chace Lane Pond Modifications | Dry detention pond | 617.0 | 10% | 62 | 83.1 | 10% | 8.3 | 91.2631 | City of Palm Bay | N/A | Chace Lane Pond Modifications | Not provided. | Dry Detention Pond | Completed | 2001 | 62 | 8 | A | 91 | $20,290 | Not provided | Not provided | Not provided | N/A | Structural | 2013 | Central Indian River Lagoon | Not provided | Not provided | Not provided | 10% of TA | yes | 11.1003 | 3.2019
486 | City of Palm Bay | Central IRL | A | IR12-21 | 0.56 | 0.48 | 0.00060161 | 9.3322 | 1.3719 | 0.0056144 | 0.00082536 | 1210 | Fixed Single Family Units | PB-02 | Chace Lane Pond Modifications | Dry detention pond | 617.0 | 10% | 62 | 83.1 | 10% | 8.3 | 91.2631 | City of Palm Bay | N/A | Chace Lane Pond Modifications | Not provided. | Dry Detention Pond | Completed | 2001 | 62 | 8 | A | 91 | $20,290 | Not provided | Not provided | Not provided | N/A | Structural | 2013 | Central Indian River Lagoon | Not provided | Not provided | Not provided | 10% of TA | yes | 9.7225 | 2.4346
487 | City of Palm Bay | Central IRL | A | IR12-21 | 0.56 | 0.48 | 0.072653 | 9.3322 | 1.3719 | 0.67801 | 0.099674 | 1210 | Fixed Single Family Units | PB-02 | Chace Lane Pond Modifications | Dry detention pond | 617.0 | 10% | 62 | 83.1 | 10% | 8.3 | 91.2631 | City of Palm Bay | N/A | Chace Lane Pond Modifications | Not provided. | Dry Detention Pond | Completed | 2001 | 62 | 8 | A | 91 | $20,290 | Not provided | Not provided | Not provided | N/A | Structural | 2013 | Central Indian River Lagoon | Not provided | Not provided | Not provided | 10% of TA | yes | 81.9956 | 294.0171
488 | City of Palm Bay | Central IRL | A | IR12-21 | 0.56 | 0.48 | 0.15182 | 9.2592 | 1.3596 | 1.4057 | 0.20641 | 1200 | Residential, Medium Density-Two-five dwellingunits per acre | PB-02 | Chace Lane Pond Modifications | Dry detention pond | 617.0 | 10% | 62 | 83.1 | 10% | 8.3 | 91.2631 | City of Palm Bay | N/A | Chace Lane Pond Modifications | Not provided. | Dry Detention Pond | Completed | 2001 | 62 | 8 | A | 91 | $20,290 | Not provided | Not provided | Not provided | N/A | Structural | 2013 | Central Indian River Lagoon | Not provided | Not provided | Not provided | 10% of TA | yes | 206.6872 | 614.395
489 | Natural Lands | Central IRL | A | IR12-21 | 0.56 | 0.48 | 0.0028408 | 9.2592 | 1.3596 | 0.026304 | 0.0038623 | 4340 | Hardwood Conifer Mixed | PB-02 | Chace Lane Pond Modifications | Dry detention pond | 617.0 | 10% | 62 | 83.1 | 10% | 8.3 | 91.2631 | City of Palm Bay | N/A | Chace Lane Pond Modifications | Not provided. | Dry Detention Pond | Completed | 2001 | 62 | 8 | A | 91 | $20,290 | Not provided | Not provided | Not provided | N/A | Structural | 2013 | Central Indian River Lagoon | Not provided | Not provided | Not provided | 10% of TA | yes | 31.0686 | 11.4965
490 | Natural Lands | Central IRL | A | IR12-21 | 0.56 | 0.48 | 0.0021707 | 9.2592 | 1.3596 | 0.020099 | 0.0029512 | 6170 | Mixed wetland hardwoods | PB-02 | Chace Lane Pond Modifications | Dry detention pond | 617.0 | 10% | 62 | 83.1 | 10% | 8.3 | 91.2631 | City of Palm Bay | N/A | Chace Lane Pond Modifications | Not provided. | Dry Detention Pond | Completed | 2001 | 62 | 8 | A | 91 | $20,290 | Not provided | Not provided | Not provided | N/A | Structural | 2013 | Central Indian River Lagoon | Not provided | Not provided | Not provided | 10% of TA | yes | 18.7751 | 8.7847
491 | City of Palm Bay | Central IRL | A | IR12-21 | 0.56 | 0.48 | 0.20183 | 9.2592 | 1.3596 | 1.8688 | 0.2744 | 1210 | Fixed Single Family Units | PB-02 | Chace Lane Pond Modifications | Dry detention pond | 617.0 | 10% | 62 | 83.1 | 10% | 8.3 | 91.2631 | City of Palm Bay | N/A | Chace Lane Pond Modifications | Not provided. | Dry Detention Pond | Completed | 2001 | 62 | 8 | A | 91 | $20,290 | Not provided | Not provided | Not provided | N/A | Structural | 2013 | Central Indian River Lagoon | Not provided | Not provided | Not provided | 10% of TA | yes | 122.4808 | 816.7657
492 | City of Palm Bay | Central IRL | A | IR12-21 | 0.56 | 0.48 | 0.07098 | 9.528 | 1.408 | 0.6763 | 0.099941 | 1200 | Residential, Medium Density-Two-five dwellingunits per acre | PB-02 | Chace Lane Pond Modifications | Dry detention pond | 617.0 | 10% | 62 | 83.1 | 10% | 8.3 | 91.2631 | City of Palm Bay | N/A | Chace Lane Pond Modifications | Not provided. | Dry Detention Pond | Completed | 2001 | 62 | 8 | A | 91 | $20,290 | Not provided | Not provided | Not provided | N/A | Structural | 2013 | Central Indian River Lagoon | Not provided | Not provided | Not provided | 10% of TA | yes | 111.4872 | 287.2461
493 | City of Palm Bay | Central IRL | A | IR12-21 | 0.56 | 0.48 | 0.19265 | 9.528 | 1.408 | 1.8356 | 0.27126 | 1210 | Fixed Single Family Units | PB-02 | Chace Lane Pond Modifications | Dry detention pond | 617.0 | 10% | 62 | 83.1 | 10% | 8.3 | 91.2631 | City of Palm Bay | N/A | Chace Lane Pond Modifications | Not provided. | Dry Detention Pond | Completed | 2001 | 62 | 8 | A | 91 | $20,290 | Not provided | Not provided | Not provided | N/A | Structural | 2013 | Central Indian River Lagoon | Not provided | Not provided | Not provided | 10% of TA | yes | 112.1352 | 779.6353
494 | City of Palm Bay | Central IRL | A | IR12-21 | 0.56 | 0.48 | 0.18529 | 9.528 | 1.408 | 1.7655 | 0.26089 | 1210 | Fixed Single Family Units | PB-02 | Chace Lane Pond Modifications | Dry detention pond | 617.0 | 10% | 62 | 83.1 | 10% | 8.3 | 91.2631 | City of Palm Bay | N/A | Chace Lane Pond Modifications | Not provided. | Dry Detention Pond | Completed | 2001 | 62 | 8 | A | 91 | $20,290 | Not provided | Not provided | Not provided | N/A | Structural | 2013 | Central Indian River Lagoon | Not provided | Not provided | Not provided | 10% of TA | yes | 110.1432 | 749.8494
495 | City of Palm Bay | Central IRL | A | IR12-21 | 0.56 | 0.48 | 0.074761 | 9.528 | 1.408 | 0.71232 | 0.10526 | 1210 | Fixed Single Family Units | PB-02 | Chace Lane Pond Modifications | Dry detention pond | 617.0 | 10% | 62 | 83.1 | 10% | 8.3 | 91.2631 | City of Palm Bay | N/A | Chace Lane Pond Modifications | Not provided. | Dry Detention Pond | Completed | 2001 | 62 | 8 | A | 91 | $20,290 | Not provided | Not provided | Not provided | N/A | Structural | 2013 | Central Indian River Lagoon | Not provided | Not provided | Not provided | 10% of TA | yes | 71.6525 | 302.548
496 | City of Palm Bay | Central IRL | A | IR12-21 | 0.56 | 0.48 | 0.091613 | 9.528 | 1.408 | 0.87289 | 0.12899 | 1210 | Fixed Single Family Units | PB-02 | Chace Lane Pond Modifications | Dry detention pond | 617.0 | 10% | 62 | 83.1 | 10% | 8.3 | 91.2631 | City of Palm Bay | N/A | Chace Lane Pond Modifications | Not provided. | Dry Detention Pond | Completed | 2001 | 62 | 8 | A | 91 | $20,290 | Not provided | Not provided | Not provided | N/A | Structural | 2013 | Central Indian River Lagoon | Not provided | Not provided | Not provided | 10% of TA | yes | 81.4613 | 370.7465
497 | City of Palm Bay | Central IRL | A | IR12-21 | 0.56 | 0.48 | 0.0024648 | 9.528 | 1.408 | 0.023485 | 0.0034705 | 1210 | Fixed Single Family Units | PB-02 | Chace Lane Pond Modifications | Dry detention pond | 617.0 | 10% | 62 | 83.1 | 10% | 8.3 | 91.2631 | City of Palm Bay | N/A | Chace Lane Pond Modifications | Not provided. | Dry Detention Pond | Completed | 2001 | 62 | 8 | A | 91 | $20,290 | Not provided | Not provided | Not provided | N/A | Structural | 2013 | Central Indian River Lagoon | Not provided | Not provided | Not provided | 10% of TA | yes | 28.8265 | 9.9747
498 | City of Palm Bay | Central IRL | A | IR12-21 | 0.56 | 0.48 | 0.0049309 | 7.1269 | 0.96528 | 0.035142 | 0.0047597 | 1750 | Governmental | PB-02 | Chace Lane Pond Modifications | Dry detention pond | 617.0 | 10% | 62 | 83.1 | 10% | 8.3 | 91.2631 | City of Palm Bay | N/A | Chace Lane Pond Modifications | Not provided. | Dry Detention Pond | Completed | 2001 | 62 | 8 | A | 91 | $20,290 | Not provided | Not provided | Not provided | N/A | Structural | 2013 | Central Indian River Lagoon | Not provided | Not provided | Not provided | 10% of TA | yes | 22.1169 | 19.9545
499 | City of Palm Bay | Central IRL | A | IR12-21 | 0.56 | 0.48 | 0.058597 | 9.3529 | 1.3749 | 0.54805 | 0.080566 | 1200 | Residential, Medium Density-Two-five dwellingunits per acre | PB-02 | Chace Lane Pond Modifications | Dry detention pond | 617.0 | 10% | 62 | 83.1 | 10% | 8.3 | 91.2631 | City of Palm Bay | N/A | Chace Lane Pond Modifications | Not provided. | Dry Detention Pond | Completed | 2001 | 62 | 8 | A | 91 | $20,290 | Not provided | Not provided | Not provided | N/A | Structural | 2013 | Central Indian River Lagoon | Not provided | Not provided | Not provided | 10% of TA | yes | 137.3982 | 237.1324
500 | City of Palm Bay | Central IRL | A | IR12-21 | 0.56 | 0.48 | 0.011961 | 9.3529 | 1.3749 | 0.11187 | 0.016446 | 1210 | Fixed Single Family Units | PB-02 | Chace Lane Pond Modifications | Dry detention pond | 617.0 | 10% | 62 | 83.1 | 10% | 8.3 | 91.2631 | City of Palm Bay | N/A | Chace Lane Pond Modifications | Not provided. | Dry Detention Pond | Completed | 2001 | 62 | 8 | A | 91 | $20,290 | Not provided | Not provided | Not provided | N/A | Structural | 2013 | Central Indian River Lagoon | Not provided | Not provided | Not provided | 10% of TA | yes | 34.8491 | 48.4046
501 | City of Palm Bay | Central IRL | A | IR12-21 | 0.56 | 0.48 | 0.23656 | 9.3529 | 1.3749 | 2.2126 | 0.32526 | 1210 | Fixed Single Family Units | PB-02 | Chace Lane Pond Modifications | Dry detention pond | 617.0 | 10% | 62 | 83.1 | 10% | 8.3 | 91.2631 | City of Palm Bay | N/A | Chace Lane Pond Modifications | Not provided. | Dry Detention Pond | Completed | 2001 | 62 | 8 | A | 91 | $20,290 | Not provided | Not provided | Not provided | N/A | Structural | 2013 | Central Indian River Lagoon | Not provided | Not provided | Not provided | 10% of TA | yes | 115.9506 | 957.3415
502 | City of Palm Bay | Central IRL | A | IR12-21 | 0.56 | 0.48 | 0.050462 | 9.3529 | 1.3749 | 0.47197 | 0.069382 | 1210 | Fixed Single Family Units | PB-02 | Chace Lane Pond Modifications | Dry detention pond | 617.0 | 10% | 62 | 83.1 | 10% | 8.3 | 91.2631 | City of Palm Bay | N/A | Chace Lane Pond Modifications | Not provided. | Dry Detention Pond | Completed | 2001 | 62 | 8 | A | 91 | $20,290 | Not provided | Not provided | Not provided | N/A | Structural | 2013 | Central Indian River Lagoon | Not provided | Not provided | Not provided | 10% of TA | yes | 59.9548 | 204.2138
503 | City of Palm Bay | Central IRL | A | IR12-21 | 0.56 | 0.48 | 0.23541 | 9.7207 | 1.442 | 2.2883 | 0.33946 | 1200 | Residential, Medium Density-Two-five dwellingunits per acre | PB-02 | Chace Lane Pond Modifications | Dry detention pond | 617.0 | 10% | 62 | 83.1 | 10% | 8.3 | 91.2631 | City of Palm Bay | N/A | Chace Lane Pond Modifications | Not provided. | Dry Detention Pond | Completed | 2001 | 62 | 8 | A | 91 | $20,290 | Not provided | Not provided | Not provided | N/A | Structural | 2013 | Central Indian River Lagoon | Not provided | Not provided | Not provided | 10% of TA | yes | 154.9175 | 952.6614
504 | City of Palm Bay | Central IRL | A | IR12-21 | 0.56 | 0.48 | 0.022694 | 9.7207 | 1.442 | 0.2206 | 0.032724 | 1210 | Fixed Single Family Units | PB-02 | Chace Lane Pond Modifications | Dry detention pond | 617.0 | 10% | 62 | 83.1 | 10% | 8.3 | 91.2631 | City of Palm Bay | N/A | Chace Lane Pond Modifications | Not provided. | Dry Detention Pond | Completed | 2001 | 62 | 8 | A | 91 | $20,290 | Not provided | Not provided | Not provided | N/A | Structural | 2013 | Central Indian River Lagoon | Not provided | Not provided | Not provided | 10% of TA | yes | 47.2706 | 91.8376
505 | City of Palm Bay | Central IRL | A | IR12-21 | 0.56 | 0.48 | 0.16363 | 9.7207 | 1.442 | 1.5906 | 0.23595 | 1210 | Fixed Single Family Units | PB-02 | Chace Lane Pond Modifications | Dry detention pond | 617.0 | 10% | 62 | 83.1 | 10% | 8.3 | 91.2631 | City of Palm Bay | N/A | Chace Lane Pond Modifications | Not provided. | Dry Detention Pond | Completed | 2001 | 62 | 8 | A | 91 | $20,290 | Not provided | Not provided | Not provided | N/A | Structural | 2013 | Central Indian River Lagoon | Not provided | Not provided | Not provided | 10% of TA | yes | 103.4239 | 662.1762
506 | City of Palm Bay | Central IRL | A | IR12-21 | 0.56 | 0.48 | 0.023649 | 9.7207 | 1.442 | 0.22989 | 0.034102 | 1210 | Fixed Single Family Units | PB-02 | Chace Lane Pond Modifications | Dry detention pond | 617.0 | 10% | 62 | 83.1 | 10% | 8.3 | 91.2631 | City of Palm Bay | N/A | Chace Lane Pond Modifications | Not provided. | Dry Detention Pond | Completed | 2001 | 62 | 8 | A | 91 | $20,290 | Not provided | Not provided | Not provided | N/A | Structural | 2013 | Central Indian River Lagoon | Not provided | Not provided | Not provided | 10% of TA | yes | 48.4611 | 95.7052
507 | City of Palm Bay | Central IRL | A | IR12-21 | 0.56 | 0.48 | 0.026966 | 9.7207 | 1.442 | 0.26213 | 0.038885 | 1210 | Fixed Single Family Units | PB-02 | Chace Lane Pond Modifications | Dry detention pond | 617.0 | 10% | 62 | 83.1 | 10% | 8.3 | 91.2631 | City of Palm Bay | N/A | Chace Lane Pond Modifications | Not provided. | Dry Detention Pond | Completed | 2001 | 62 | 8 | A | 91 | $20,290 | Not provided | Not provided | Not provided | N/A | Structural | 2013 | Central Indian River Lagoon | Not provided | Not provided | Not provided | 10% of TA | yes | 51.5268 | 109.1269
508 | City of Palm Bay | Central IRL | A | IR12-21 | 0.56 | 0.48 | 0.13738 | 9.7207 | 1.442 | 1.3355 | 0.19811 | 1210 | Fixed Single Family Units | PB-02 | Chace Lane Pond Modifications | Dry detention pond | 617.0 | 10% | 62 | 83.1 | 10% | 8.3 | 91.2631 | City of Palm Bay | N/A | Chace Lane Pond Modifications | Not provided. | Dry Detention Pond | Completed | 2001 | 62 | 8 | A | 91 | $20,290 | Not provided | Not provided | Not provided | N/A | Structural | 2013 | Central Indian River Lagoon | Not provided | Not provided | Not provided | 10% of TA | yes | 95.2179 | 555.9698
509 | City of Palm Bay | Central IRL | A | IR12-21 | 0.56 | 0.48 | 0.0080366 | 9.7207 | 1.442 | 0.078122 | 0.011589 | 1210 | Fixed Single Family Units | PB-02 | Chace Lane Pond Modifications | Dry detention pond | 617.0 | 10% | 62 | 83.1 | 10% | 8.3 | 91.2631 | City of Palm Bay | N/A | Chace Lane Pond Modifications | Not provided. | Dry Detention Pond | Completed | 2001 | 62 | 8 | A | 91 | $20,290 | Not provided | Not provided | Not provided | N/A | Structural | 2013 | Central Indian River Lagoon | Not provided | Not provided | Not provided | 10% of TA | yes | 28.1832 | 32.523
510 | City of Palm Bay | Central IRL | A | IR12-21 | 0.56 | 0.48 | 0.082265 | 9.8738 | 1.4504 | 0.81227 | 0.11932 | 1200 | Residential, Medium Density-Two-five dwellingunits per acre | PB-02 | Chace Lane Pond Modifications | Dry detention pond | 617.0 | 10% | 62 | 83.1 | 10% | 8.3 | 91.2631 | City of Palm Bay | N/A | Chace Lane Pond Modifications | Not provided. | Dry Detention Pond | Completed | 2001 | 62 | 8 | A | 91 | $20,290 | Not provided | Not provided | Not provided | N/A | Structural | 2013 | Central Indian River Lagoon | Not provided | Not provided | Not provided | 10% of TA | yes | 85.7586 | 332.914
511 | City of Palm Bay | Central IRL | A | IR12-21 | 0.56 | 0.48 | 0.14367 | 9.8738 | 1.4504 | 1.4185 | 0.20837 | 1210 | Fixed Single Family Units | PB-02 | Chace Lane Pond Modifications | Dry detention pond | 617.0 | 10% | 62 | 83.1 | 10% | 8.3 | 91.2631 | City of Palm Bay | N/A | Chace Lane Pond Modifications | Not provided. | Dry Detention Pond | Completed | 2001 | 62 | 8 | A | 91 | $20,290 | Not provided | Not provided | Not provided | N/A | Structural | 2013 | Central Indian River Lagoon | Not provided | Not provided | Not provided | 10% of TA | yes | 101.9092 | 581.4028
512 | City of Palm Bay | Central IRL | A | IR12-21 | 0.56 | 0.48 | 0.034047 | 9.8738 | 1.4504 | 0.33618 | 0.049381 | 1210 | Fixed Single Family Units | PB-02 | Chace Lane Pond Modifications | Dry detention pond | 617.0 | 10% | 62 | 83.1 | 10% | 8.3 | 91.2631 | City of Palm Bay | N/A | Chace Lane Pond Modifications | Not provided. | Dry Detention Pond | Completed | 2001 | 62 | 8 | A | 91 | $20,290 | Not provided | Not provided | Not provided | N/A | Structural | 2013 | Central Indian River Lagoon | Not provided | Not provided | Not provided | 10% of TA | yes | 50.7203 | 137.7845
513 | Natural Lands | Central IRL | A | IR12-21 | 0.56 | 0.48 | 0.17492 | 3.8265 | 0.38773 | 0.66933 | 0.067821 | 5100 | Streams and waterways | PB-02 | Chace Lane Pond Modifications | Dry detention pond | 617.0 | 10% | 62 | 83.1 | 10% | 8.3 | 91.2631 | City of Palm Bay | N/A | Chace Lane Pond Modifications | Not provided. | Dry Detention Pond | Completed | 2001 | 62 | 8 | A | 91 | $20,290 | Not provided | Not provided | Not provided | N/A | Structural | 2013 | Central Indian River Lagoon | Not provided | Not provided | Not provided | 10% of TA | yes | 135.3794 | 707.8723
514 | Natural Lands | Central IRL | A | IR12-21 | 0.56 | 0.48 | 0.037225 | 3.8265 | 0.38773 | 0.14244 | 0.014433 | 6170 | Mixed wetland hardwoods | PB-02 | Chace Lane Pond Modifications | Dry detention pond | 617.0 | 10% | 62 | 83.1 | 10% | 8.3 | 91.2631 | City of Palm Bay | N/A | Chace Lane Pond Modifications | Not provided. | Dry Detention Pond | Completed | 2001 | 62 | 8 | A | 91 | $20,290 | Not provided | Not provided | Not provided | N/A | Structural | 2013 | Central Indian River Lagoon | Not provided | Not provided | Not provided | 10% of TA | yes | 57.0048 | 150.6457
515 | City of Palm Bay | Central IRL | A | IR12-21 | 0.56 | 0.48 | 0.027371 | 3.8265 | 0.38773 | 0.10474 | 0.010613 | 1210 | Fixed Single Family Units | PB-02 | Chace Lane Pond Modifications | Dry detention pond | 617.0 | 10% | 62 | 83.1 | 10% | 8.3 | 91.2631 | City of Palm Bay | N/A | Chace Lane Pond Modifications | Not provided. | Dry Detention Pond | Completed | 2001 | 62 | 8 | A | 91 | $20,290 | Not provided | Not provided | Not provided | N/A | Structural | 2013 | Central Indian River Lagoon | Not provided | Not provided | Not provided | 10% of TA | yes | 59.229 | 110.7674
516 | City of Palm Bay | Central IRL | A | IR12-21 | 0.56 | 0.48 | 0.00070123 | 3.8265 | 0.38773 | 0.0026833 | 0.00027189 | 1210 | Fixed Single Family Units | PB-02 | Chace Lane Pond Modifications | Dry detention pond | 617.0 | 10% | 62 | 83.1 | 10% | 8.3 | 91.2631 | City of Palm Bay | N/A | Chace Lane Pond Modifications | Not provided. | Dry Detention Pond | Completed | 2001 | 62 | 8 | A | 91 | $20,290 | Not provided | Not provided | Not provided | N/A | Structural | 2013 | Central Indian River Lagoon | Not provided | Not provided | Not provided | 10% of TA | yes | 10.3327 | 2.8378
517 | City of Palm Bay | Central IRL | A | IR12-21 | 0.56 | 0.48 | 0.0084885 | 9.3717 | 1.2572 | 0.079551 | 0.010672 | 1200 | Residential, Medium Density-Two-five dwellingunits per acre | PB-02 | Chace Lane Pond Modifications | Dry detention pond | 617.0 | 10% | 62 | 83.1 | 10% | 8.3 | 91.2631 | City of Palm Bay | N/A | Chace Lane Pond Modifications | Not provided. | Dry Detention Pond | Completed | 2001 | 62 | 8 | A | 91 | $20,290 | Not provided | Not provided | Not provided | N/A | Structural | 2013 | Central Indian River Lagoon | Not provided | Not provided | Not provided | 10% of TA | yes | 28.9284 | 34.3517
518 | City of Palm Bay | Central IRL | A | IR12-21 | 0.56 | 0.48 | 0.063693 | 9.3717 | 1.2572 | 0.59691 | 0.080074 | 1850 | Parks and Zoos | PB-02 | Chace Lane Pond Modifications | Dry detention pond | 617.0 | 10% | 62 | 83.1 | 10% | 8.3 | 91.2631 | City of Palm Bay | N/A | Chace Lane Pond Modifications | Not provided. | Dry Detention Pond | Completed | 2001 | 62 | 8 | A | 91 | $20,290 | Not provided | Not provided | Not provided | N/A | Structural | 2013 | Central Indian River Lagoon | Not provided | Not provided | Not provided | 10% of TA | yes | 68.1094 | 257.7551
519 | City of Palm Bay | Central IRL | A | IR12-21 | 0.56 | 0.48 | 0.015179 | 9.3717 | 1.2572 | 0.14225 | 0.019083 | 1750 | Governmental | PB-02 | Chace Lane Pond Modifications | Dry detention pond | 617.0 | 10% | 62 | 83.1 | 10% | 8.3 | 91.2631 | City of Palm Bay | N/A | Chace Lane Pond Modifications | Not provided. | Dry Detention Pond | Completed | 2001 | 62 | 8 | A | 91 | $20,290 | Not provided | Not provided | Not provided | N/A | Structural | 2013 | Central Indian River Lagoon | Not provided | Not provided | Not provided | 10% of TA | yes | 38.7346 | 61.428
520 | City of Palm Bay | Central IRL | A | IR12-21 | 0.56 | 0.48 | 0.13136 | 9.3322 | 1.3719 | 1.2259 | 0.18022 | 1200 | Residential, Medium Density-Two-five dwellingunits per acre | PB-02 | Chace Lane Pond Modifications | Dry detention pond | 617.0 | 10% | 62 | 83.1 | 10% | 8.3 | 91.2631 | City of Palm Bay | N/A | Chace Lane Pond Modifications | Not provided. | Dry Detention Pond | Completed | 2001 | 62 | 8 | A | 91 | $20,290 | Not provided | Not provided | Not provided | N/A | Structural | 2013 | Central Indian River Lagoon | Not provided | Not provided | Not provided | 10% of TA | yes | 140.0374 | 531.6074
521 | City of Palm Bay | Central IRL | A | IR12-21 | 0.56 | 0.48 | 0.0083242 | 9.3322 | 1.3719 | 0.077683 | 0.01142 | 1210 | Fixed Single Family Units | PB-02 | Chace Lane Pond Modifications | Dry detention pond | 617.0 | 10% | 62 | 83.1 | 10% | 8.3 | 91.2631 | City of Palm Bay | N/A | Chace Lane Pond Modifications | Not provided. | Dry Detention Pond | Completed | 2001 | 62 | 8 | A | 91 | $20,290 | Not provided | Not provided | Not provided | N/A | Structural | 2013 | Central Indian River Lagoon | Not provided | Not provided | Not provided | 10% of TA | yes | 31.5318 | 33.6867
522 | City of Palm Bay | Central IRL | A | IR12-21 | 0.56 | 0.48 | 0.075183 | 9.3322 | 1.3719 | 0.70163 | 0.10314 | 1210 | Fixed Single Family Units | PB-02 | Chace Lane Pond Modifications | Dry detention pond | 617.0 | 10% | 62 | 83.1 | 10% | 8.3 | 91.2631 | City of Palm Bay | N/A | Chace Lane Pond Modifications | Not provided. | Dry Detention Pond | Completed | 2001 | 62 | 8 | A | 91 | $20,290 | Not provided | Not provided | Not provided | N/A | Structural | 2013 | Central Indian River Lagoon | Not provided | Not provided | Not provided | 10% of TA | yes | 78.933 | 304.2565
523 | City of Palm Bay | Central IRL | A | IR12-21 | 0.56 | 0.48 | 0.16325 | 9.3322 | 1.3719 | 1.5235 | 0.22396 | 1210 | Fixed Single Family Units | PB-02 | Chace Lane Pond Modifications | Dry detention pond | 617.0 | 10% | 62 | 83.1 | 10% | 8.3 | 91.2631 | City of Palm Bay | N/A | Chace Lane Pond Modifications | Not provided. | Dry Detention Pond | Completed | 2001 | 62 | 8 | A | 91 | $20,290 | Not provided | Not provided | Not provided | N/A | Structural | 2013 | Central Indian River Lagoon | Not provided | Not provided | Not provided | 10% of TA | yes | 103.338 | 660.6454
524 | City of Palm Bay | Central IRL | A | IR12-21 | 0.56 | 0.48 | 0.22836 | 9.3322 | 1.3719 | 2.1311 | 0.31328 | 1210 | Fixed Single Family Units | PB-02 | Chace Lane Pond Modifications | Dry detention pond | 617.0 | 10% | 62 | 83.1 | 10% | 8.3 | 91.2631 | City of Palm Bay | N/A | Chace Lane Pond Modifications | Not provided. | Dry Detention Pond | Completed | 2001 | 62 | 8 | A | 91 | $20,290 | Not provided | Not provided | Not provided | N/A | Structural | 2013 | Central Indian River Lagoon | Not provided | Not provided | Not provided | 10% of TA | yes | 117.5889 | 924.1222
525 | City of Palm Bay | Central IRL | A | IR12-21 | 0.56 | 0.48 | 0.011288 | 9.3322 | 1.3719 | 0.10534 | 0.015486 | 1210 | Fixed Single Family Units | PB-02 | Chace Lane Pond Modifications | Dry detention pond | 617.0 | 10% | 62 | 83.1 | 10% | 8.3 | 91.2631 | City of Palm Bay | N/A | Chace Lane Pond Modifications | Not provided. | Dry Detention Pond | Completed | 2001 | 62 | 8 | A | 91 | $20,290 | Not provided | Not provided | Not provided | N/A | Structural | 2013 | Central Indian River Lagoon | Not provided | Not provided | Not provided | 10% of TA | yes | 38.8461 | 45.6817
526 | City of Palm Bay | Central IRL | A | IR12-21 | 0.56 | 0.48 | 0.013457 | 7.2106 | 0.97921 | 0.097034 | 0.013177 | 1200 | Residential, Medium Density-Two-five dwellingunits per acre | PB-02 | Chace Lane Pond Modifications | Dry detention pond | 617.0 | 10% | 62 | 83.1 | 10% | 8.3 | 91.2631 | City of Palm Bay | N/A | Chace Lane Pond Modifications | Not provided. | Dry Detention Pond | Completed | 2001 | 62 | 8 | A | 91 | $20,290 | Not provided | Not provided | Not provided | N/A | Structural | 2013 | Central Indian River Lagoon | Not provided | Not provided | Not provided | 10% of TA | yes | 35.8508 | 54.4592
527 | City of Palm Bay | Central IRL | A | IR12-21 | 0.56 | 0.48 | 0.027659 | 7.2106 | 0.97921 | 0.19944 | 0.027084 | 1850 | Parks and Zoos | PB-02 | Chace Lane Pond Modifications | Dry detention pond | 617.0 | 10% | 62 | 83.1 | 10% | 8.3 | 91.2631 | City of Palm Bay | N/A | Chace Lane Pond Modifications | Not provided. | Dry Detention Pond | Completed | 2001 | 62 | 8 | A | 91 | $20,290 | Not provided | Not provided | Not provided | N/A | Structural | 2013 | Central Indian River Lagoon | Not provided | Not provided | Not provided | 10% of TA | yes | 56.945 | 111.9323
528 | City of Palm Bay | Central IRL | A | IR12-21 | 0.56 | 0.48 | 0.57665 | 7.2106 | 0.97921 | 4.1579 | 0.56466 | 1750 | Governmental | PB-02 | Chace Lane Pond Modifications | Dry detention pond | 617.0 | 10% | 62 | 83.1 | 10% | 8.3 | 91.2631 | City of Palm Bay | N/A | Chace Lane Pond Modifications | Not provided. | Dry Detention Pond | Completed | 2001 | 62 | 8 | A | 91 | $20,290 | Not provided | Not provided | Not provided | N/A | Structural | 2013 | Central Indian River Lagoon | Not provided | Not provided | Not provided | 10% of TA | yes | 189.6024 | 2333.6085
529 | City of Palm Bay | Central IRL | A | IR12-21 | 0.56 | 0.48 | 0.00071264 | 9.355 | 1.3752 | 0.0066668 | 0.00098004 | 1200 | Residential, Medium Density-Two-five dwellingunits per acre | PB-02 | Chace Lane Pond Modifications | Dry detention pond | 617.0 | 10% | 62 | 83.1 | 10% | 8.3 | 91.2631 | City of Palm Bay | N/A | Chace Lane Pond Modifications | Not provided. | Dry Detention Pond | Completed | 2001 | 62 | 8 | A | 91 | $20,290 | Not provided | Not provided | Not provided | N/A | Structural | 2013 | Central Indian River Lagoon | Not provided | Not provided | Not provided | 10% of TA | yes | 10.9154 | 2.884
530 | City of Palm Bay | Central IRL | A | IR12-21 | 0.56 | 0.48 | 0.076244 | 9.355 | 1.3752 | 0.71327 | 0.10485 | 1210 | Fixed Single Family Units | PB-02 | Chace Lane Pond Modifications | Dry detention pond | 617.0 | 10% | 62 | 83.1 | 10% | 8.3 | 91.2631 | City of Palm Bay | N/A | Chace Lane Pond Modifications | Not provided. | Dry Detention Pond | Completed | 2001 | 62 | 8 | A | 91 | $20,290 | Not provided | Not provided | Not provided | N/A | Structural | 2013 | Central Indian River Lagoon | Not provided | Not provided | Not provided | 10% of TA | yes | 86.1472 | 308.5502
531 | City of Palm Bay | Central IRL | A | IR12-21 | 0.56 | 0.48 | 0.054244 | 9.355 | 1.3752 | 0.50745 | 0.074597 | 1210 | Fixed Single Family Units | PB-02 | Chace Lane Pond Modifications | Dry detention pond | 617.0 | 10% | 62 | 83.1 | 10% | 8.3 | 91.2631 | City of Palm Bay | N/A | Chace Lane Pond Modifications | Not provided. | Dry Detention Pond | Completed | 2001 | 62 | 8 | A | 91 | $20,290 | Not provided | Not provided | Not provided | N/A | Structural | 2013 | Central Indian River Lagoon | Not provided | Not provided | Not provided | 10% of TA | yes | 65.1213 | 219.5166
532 | City of Palm Bay | Central IRL | A | IR12-21 | 0.56 | 0.48 | 0.22593 | 9.355 | 1.3752 | 2.1135 | 0.3107 | 1210 | Fixed Single Family Units | PB-02 | Chace Lane Pond Modifications | Dry detention pond | 617.0 | 10% | 62 | 83.1 | 10% | 8.3 | 91.2631 | City of Palm Bay | N/A | Chace Lane Pond Modifications | Not provided. | Dry Detention Pond | Completed | 2001 | 62 | 8 | A | 91 | $20,290 | Not provided | Not provided | Not provided | N/A | Structural | 2013 | Central Indian River Lagoon | Not provided | Not provided | Not provided | 10% of TA | yes | 121.2671 | 914.2923
533 | City of Palm Bay | Central IRL | A | IR12-21 | 0.56 | 0.48 | 0.19539 | 9.355 | 1.3752 | 1.8279 | 0.26871 | 1210 | Fixed Single Family Units | PB-02 | Chace Lane Pond Modifications | Dry detention pond | 617.0 | 10% | 62 | 83.1 | 10% | 8.3 | 91.2631 | City of Palm Bay | N/A | Chace Lane Pond Modifications | Not provided. | Dry Detention Pond | Completed | 2001 | 62 | 8 | A | 91 | $20,290 | Not provided | Not provided | Not provided | N/A | Structural | 2013 | Central Indian River Lagoon | Not provided | Not provided | Not provided | 10% of TA | yes | 109.9014 | 790.7336
534 | City of Palm Bay | Central IRL | A | IR12-21 | 0.56 | 0.48 | 0.041599 | 9.355 | 1.3752 | 0.38916 | 0.057207 | 1210 | Fixed Single Family Units | PB-02 | Chace Lane Pond Modifications | Dry detention pond | 617.0 | 10% | 62 | 83.1 | 10% | 8.3 | 91.2631 | City of Palm Bay | N/A | Chace Lane Pond Modifications | Not provided. | Dry Detention Pond | Completed | 2001 | 62 | 8 | A | 91 | $20,290 | Not provided | Not provided | Not provided | N/A | Structural | 2013 | Central Indian River Lagoon | Not provided | Not provided | Not provided | 10% of TA | yes | 55.084 | 168.3435
535 | City of Palm Bay | Central IRL | A | IR12-21 | 0.56 | 0.48 | 0.023643 | 9.355 | 1.3752 | 0.22118 | 0.032514 | 1210 | Fixed Single Family Units | PB-02 | Chace Lane Pond Modifications | Dry detention pond | 617.0 | 10% | 62 | 83.1 | 10% | 8.3 | 91.2631 | City of Palm Bay | N/A | Chace Lane Pond Modifications | Not provided. | Dry Detention Pond | Completed | 2001 | 62 | 8 | A | 91 | $20,290 | Not provided | Not provided | Not provided | N/A | Structural | 2013 | Central Indian River Lagoon | Not provided | Not provided | Not provided | 10% of TA | yes | 50.3902 | 95.6799
536 | City of Palm Bay | Central IRL | A | IR12-21 | 0.56 | 0.48 | 0.17454 | 7.11 | 0.96297 | 1.241 | 0.16808 | 1720 | Religious | PB-02 | Chace Lane Pond Modifications | Dry detention pond | 617.0 | 10% | 62 | 83.1 | 10% | 8.3 | 91.2631 | City of Palm Bay | N/A | Chace Lane Pond Modifications | Not provided. | Dry Detention Pond | Completed | 2001 | 62 | 8 | A | 91 | $20,290 | Not provided | Not provided | Not provided | N/A | Structural | 2013 | Central Indian River Lagoon | Not provided | Not provided | Not provided | 10% of TA | yes | 131.5131 | 706.3355
537 | City of Palm Bay | Central IRL | A | IR12-21 | 0.56 | 0.48 | 0.44322 | 7.11 | 0.96297 | 3.1513 | 0.42681 | 1750 | Governmental | PB-02 | Chace Lane Pond Modifications | Dry detention pond | 617.0 | 10% | 62 | 83.1 | 10% | 8.3 | 91.2631 | City of Palm Bay | N/A | Chace Lane Pond Modifications | Not provided. | Dry Detention Pond | Completed | 2001 | 62 | 8 | A | 91 | $20,290 | Not provided | Not provided | Not provided | N/A | Structural | 2013 | Central Indian River Lagoon | Not provided | Not provided | Not provided | 10% of TA | yes | 177.4272 | 1793.6645
538 | City of Palm Bay | Central IRL | A | IR12-21 | 0.56 | 0.48 | 0.096404 | 9.3174 | 1.3698 | 0.89824 | 0.13205 | 1200 | Residential, Medium Density-Two-five dwellingunits per acre | PB-02 | Chace Lane Pond Modifications | Dry detention pond | 617.0 | 10% | 62 | 83.1 | 10% | 8.3 | 91.2631 | City of Palm Bay | N/A | Chace Lane Pond Modifications | Not provided. | Dry Detention Pond | Completed | 2001 | 62 | 8 | A | 91 | $20,290 | Not provided | Not provided | Not provided | N/A | Structural | 2013 | Central Indian River Lagoon | Not provided | Not provided | Not provided | 10% of TA | yes | 166.208 | 390.1331
539 | City of Palm Bay | Central IRL | A | IR12-21 | 0.56 | 0.48 | 0.0069594 | 9.3174 | 1.3698 | 0.064844 | 0.0095328 | 1210 | Fixed Single Family Units | PB-02 | Chace Lane Pond Modifications | Dry detention pond | 617.0 | 10% | 62 | 83.1 | 10% | 8.3 | 91.2631 | City of Palm Bay | N/A | Chace Lane Pond Modifications | Not provided. | Dry Detention Pond | Completed | 2001 | 62 | 8 | A | 91 | $20,290 | Not provided | Not provided | Not provided | N/A | Structural | 2013 | Central Indian River Lagoon | Not provided | Not provided | Not provided | 10% of TA | yes | 26.2076 | 28.1638
540 | City of Palm Bay | Central IRL | A | IR12-21 | 0.56 | 0.48 | 0.049349 | 9.3174 | 1.3698 | 0.45981 | 0.067597 | 1210 | Fixed Single Family Units | PB-02 | Chace Lane Pond Modifications | Dry detention pond | 617.0 | 10% | 62 | 83.1 | 10% | 8.3 | 91.2631 | City of Palm Bay | N/A | Chace Lane Pond Modifications | Not provided. | Dry Detention Pond | Completed | 2001 | 62 | 8 | A | 91 | $20,290 | Not provided | Not provided | Not provided | N/A | Structural | 2013 | Central Indian River Lagoon | Not provided | Not provided | Not provided | 10% of TA | yes | 60.3365 | 199.7102
541 | City of Palm Bay | Central IRL | A | IR12-21 | 0.56 | 0.48 | 0.0073932 | 9.3174 | 1.3698 | 0.068886 | 0.010127 | 1210 | Fixed Single Family Units | PB-02 | Chace Lane Pond Modifications | Dry detention pond | 617.0 | 10% | 62 | 83.1 | 10% | 8.3 | 91.2631 | City of Palm Bay | N/A | Chace Lane Pond Modifications | Not provided. | Dry Detention Pond | Completed | 2001 | 62 | 8 | A | 91 | $20,290 | Not provided | Not provided | Not provided | N/A | Structural | 2013 | Central Indian River Lagoon | Not provided | Not provided | Not provided | 10% of TA | yes | 30.549 | 29.9193
542 | City of Palm Bay | Central IRL | A | IR12-21 | 0.56 | 0.48 | 0.24028 | 9.355 | 1.3752 | 2.2479 | 0.33044 | 1200 | Residential, Medium Density-Two-five dwellingunits per acre | PB-02 | Chace Lane Pond Modifications | Dry detention pond | 617.0 | 10% | 62 | 83.1 | 10% | 8.3 | 91.2631 | City of Palm Bay | N/A | Chace Lane Pond Modifications | Not provided. | Dry Detention Pond | Completed | 2001 | 62 | 8 | A | 91 | $20,290 | Not provided | Not provided | Not provided | N/A | Structural | 2013 | Central Indian River Lagoon | Not provided | Not provided | Not provided | 10% of TA | yes | 154.8365 | 972.397
543 | City of Palm Bay | Central IRL | A | IR12-21 | 0.56 | 0.48 | 0.087958 | 9.355 | 1.3752 | 0.82285 | 0.12096 | 1210 | Fixed Single Family Units | PB-02 | Chace Lane Pond Modifications | Dry detention pond | 617.0 | 10% | 62 | 83.1 | 10% | 8.3 | 91.2631 | City of Palm Bay | N/A | Chace Lane Pond Modifications | Not provided. | Dry Detention Pond | Completed | 2001 | 62 | 8 | A | 91 | $20,290 | Not provided | Not provided | Not provided | N/A | Structural | 2013 | Central Indian River Lagoon | Not provided | Not provided | Not provided | 10% of TA | yes | 83.3028 | 355.9554
544 | City of Palm Bay | Central IRL | A | IR12-21 | 0.56 | 0.48 | 0.054549 | 9.355 | 1.3752 | 0.51031 | 0.075017 | 1210 | Fixed Single Family Units | PB-02 | Chace Lane Pond Modifications | Dry detention pond | 617.0 | 10% | 62 | 83.1 | 10% | 8.3 | 91.2631 | City of Palm Bay | N/A | Chace Lane Pond Modifications | Not provided. | Dry Detention Pond | Completed | 2001 | 62 | 8 | A | 91 | $20,290 | Not provided | Not provided | Not provided | N/A | Structural | 2013 | Central Indian River Lagoon | Not provided | Not provided | Not provided | 10% of TA | yes | 73.9109 | 220.7531
545 | City of Palm Bay | Central IRL | A | IR12-21 | 0.56 | 0.48 | 0.069681 | 9.355 | 1.3752 | 0.65187 | 0.095827 | 1210 | Fixed Single Family Units | PB-02 | Chace Lane Pond Modifications | Dry detention pond | 617.0 | 10% | 62 | 83.1 | 10% | 8.3 | 91.2631 | City of Palm Bay | N/A | Chace Lane Pond Modifications | Not provided. | Dry Detention Pond | Completed | 2001 | 62 | 8 | A | 91 | $20,290 | Not provided | Not provided | Not provided | N/A | Structural | 2013 | Central Indian River Lagoon | Not provided | Not provided | Not provided | 10% of TA | yes | 77.9862 | 281.9896
546 | City of Palm Bay | Central IRL | A | IR12-21 | 0.56 | 0.48 | 0.15573 | 9.355 | 1.3752 | 1.4568 | 0.21416 | 1210 | Fixed Single Family Units | PB-02 | Chace Lane Pond Modifications | Dry detention pond | 617.0 | 10% | 62 | 83.1 | 10% | 8.3 | 91.2631 | City of Palm Bay | N/A | Chace Lane Pond Modifications | Not provided. | Dry Detention Pond | Completed | 2001 | 62 | 8 | A | 91 | $20,290 | Not provided | Not provided | Not provided | N/A | Structural | 2013 | Central Indian River Lagoon | Not provided | Not provided | Not provided | 10% of TA | yes | 101.7478 | 630.2079
547 | City of Palm Bay | Central IRL | A | IR12-21 | 0.56 | 0.48 | 0.0095622 | 9.355 | 1.3752 | 0.089455 | 0.01315 | 1210 | Fixed Single Family Units | PB-02 | Chace Lane Pond Modifications | Dry detention pond | 617.0 | 10% | 62 | 83.1 | 10% | 8.3 | 91.2631 | City of Palm Bay | N/A | Chace Lane Pond Modifications | Not provided. | Dry Detention Pond | Completed | 2001 | 62 | 8 | A | 91 | $20,290 | Not provided | Not provided | Not provided | N/A | Structural | 2013 | Central Indian River Lagoon | Not provided | Not provided | Not provided | 10% of TA | yes | 30.8872 | 38.697
548 | City of Palm Bay | Central IRL | A | IR12-21 | 0.56 | 0.48 | 0.039351 | 9.3353 | 1.3724 | 0.36735 | 0.054005 | 1200 | Residential, Medium Density-Two-five dwellingunits per acre | PB-02 | Chace Lane Pond Modifications | Dry detention pond | 617.0 | 10% | 62 | 83.1 | 10% | 8.3 | 91.2631 | City of Palm Bay | N/A | Chace Lane Pond Modifications | Not provided. | Dry Detention Pond | Completed | 2001 | 62 | 8 | A | 91 | $20,290 | Not provided | Not provided | Not provided | N/A | Structural | 2013 | Central Indian River Lagoon | Not provided | Not provided | Not provided | 10% of TA | yes | 106.3433 | 159.2476
549 | City of Palm Bay | Central IRL | A | IR12-21 | 0.56 | 0.48 | 0.015045 | 9.3353 | 1.3724 | 0.14045 | 0.020648 | 1210 | Fixed Single Family Units | PB-02 | Chace Lane Pond Modifications | Dry detention pond | 617.0 | 10% | 62 | 83.1 | 10% | 8.3 | 91.2631 | City of Palm Bay | N/A | Chace Lane Pond Modifications | Not provided. | Dry Detention Pond | Completed | 2001 | 62 | 8 | A | 91 | $20,290 | Not provided | Not provided | Not provided | N/A | Structural | 2013 | Central Indian River Lagoon | Not provided | Not provided | Not provided | 10% of TA | yes | 55.248 | 60.8859
550 | City of Palm Bay | Central IRL | A | IR12-21 | 0.56 | 0.48 | 0.17613 | 9.3353 | 1.3724 | 1.6442 | 0.24171 | 1210 | Fixed Single Family Units | PB-02 | Chace Lane Pond Modifications | Dry detention pond | 617.0 | 10% | 62 | 83.1 | 10% | 8.3 | 91.2631 | City of Palm Bay | N/A | Chace Lane Pond Modifications | Not provided. | Dry Detention Pond | Completed | 2001 | 62 | 8 | A | 91 | $20,290 | Not provided | Not provided | Not provided | N/A | Structural | 2013 | Central Indian River Lagoon | Not provided | Not provided | Not provided | 10% of TA | yes | 107.0343 | 712.7595
551 | City of Palm Bay | Central IRL | A | IR12-21 | 0.56 | 0.48 | 0.11617 | 9.3353 | 1.3724 | 1.0844 | 0.15942 | 1210 | Fixed Single Family Units | PB-02 | Chace Lane Pond Modifications | Dry detention pond | 617.0 | 10% | 62 | 83.1 | 10% | 8.3 | 91.2631 | City of Palm Bay | N/A | Chace Lane Pond Modifications | Not provided. | Dry Detention Pond | Completed | 2001 | 62 | 8 | A | 91 | $20,290 | Not provided | Not provided | Not provided | N/A | Structural | 2013 | Central Indian River Lagoon | Not provided | Not provided | Not provided | 10% of TA | yes | 87.4576 | 470.1041
552 | City of Palm Bay | Central IRL | A | IR12-21 | 0.56 | 0.48 | 0.035751 | 9.3169 | 1.3697 | 0.33309 | 0.048968 | 1210 | Fixed Single Family Units | PB-02 | Chace Lane Pond Modifications | Dry detention pond | 617.0 | 10% | 62 | 83.1 | 10% | 8.3 | 91.2631 | City of Palm Bay | N/A | Chace Lane Pond Modifications | Not provided. | Dry Detention Pond | Completed | 2001 | 62 | 8 | A | 91 | $20,290 | Not provided | Not provided | Not provided | N/A | Structural | 2013 | Central Indian River Lagoon | Not provided | Not provided | Not provided | 10% of TA | yes | 65.0541 | 144.6811
553 | City of Palm Bay | Central IRL | A | IR12-21 | 0.56 | 0.48 | 0.10369 | 9.3169 | 1.3697 | 0.96605 | 0.14202 | 1210 | Fixed Single Family Units | PB-02 | Chace Lane Pond Modifications | Dry detention pond | 617.0 | 10% | 62 | 83.1 | 10% | 8.3 | 91.2631 | City of Palm Bay | N/A | Chace Lane Pond Modifications | Not provided. | Dry Detention Pond | Completed | 2001 | 62 | 8 | A | 91 | $20,290 | Not provided | Not provided | Not provided | N/A | Structural | 2013 | Central Indian River Lagoon | Not provided | Not provided | Not provided | 10% of TA | yes | 83.4942 | 419.6105
554 | City of Palm Bay | Central IRL | A | IR12-21 | 0.56 | 0.48 | 0.18856 | 9.3169 | 1.3697 | 1.7568 | 0.25827 | 1210 | Fixed Single Family Units | PB-02 | Chace Lane Pond Modifications | Dry detention pond | 617.0 | 10% | 62 | 83.1 | 10% | 8.3 | 91.2631 | City of Palm Bay | N/A | Chace Lane Pond Modifications | Not provided. | Dry Detention Pond | Completed | 2001 | 62 | 8 | A | 91 | $20,290 | Not provided | Not provided | Not provided | N/A | Structural | 2013 | Central Indian River Lagoon | Not provided | Not provided | Not provided | 10% of TA | yes | 111.6136 | 763.0822
555 | City of Palm Bay | Central IRL | A | IR12-21 | 0.56 | 0.48 | 0.21908 | 9.3169 | 1.3697 | 2.0411 | 0.30006 | 1210 | Fixed Single Family Units | PB-02 | Chace Lane Pond Modifications | Dry detention pond | 617.0 | 10% | 62 | 83.1 | 10% | 8.3 | 91.2631 | City of Palm Bay | N/A | Chace Lane Pond Modifications | Not provided. | Dry Detention Pond | Completed | 2001 | 62 | 8 | A | 91 | $20,290 | Not provided | Not provided | Not provided | N/A | Structural | 2013 | Central Indian River Lagoon | Not provided | Not provided | Not provided | 10% of TA | yes | 117.1252 | 886.5663
556 | City of Palm Bay | Central IRL | A | IR12-21 | 0.56 | 0.48 | 0.05607 | 9.3169 | 1.3697 | 0.52239 | 0.076798 | 1210 | Fixed Single Family Units | PB-02 | Chace Lane Pond Modifications | Dry detention pond | 617.0 | 10% | 62 | 83.1 | 10% | 8.3 | 91.2631 | City of Palm Bay | N/A | Chace Lane Pond Modifications | Not provided. | Dry Detention Pond | Completed | 2001 | 62 | 8 | A | 91 | $20,290 | Not provided | Not provided | Not provided | N/A | Structural | 2013 | Central Indian River Lagoon | Not provided | Not provided | Not provided | 10% of TA | yes | 61.491 | 226.9056
557 | City of Palm Bay | Central IRL | A | IR12-21 | 0.56 | 0.48 | 0.014617 | 9.3169 | 1.3697 | 0.13619 | 0.020021 | 1210 | Fixed Single Family Units | PB-02 | Chace Lane Pond Modifications | Dry detention pond | 617.0 | 10% | 62 | 83.1 | 10% | 8.3 | 91.2631 | City of Palm Bay | N/A | Chace Lane Pond Modifications | Not provided. | Dry Detention Pond | Completed | 2001 | 62 | 8 | A | 91 | $20,290 | Not provided | Not provided | Not provided | N/A | Structural | 2013 | Central Indian River Lagoon | Not provided | Not provided | Not provided | 10% of TA | yes | 41.5483 | 59.1543
558 | City of Palm Bay | Central IRL | A | IR12-21 | 0.56 | 0.48 | 0.0017332 | 9.323 | 1.3706 | 0.016158 | 0.0023754 | 1210 | Fixed Single Family Units | PB-02 | Chace Lane Pond Modifications | Dry detention pond | 617.0 | 10% | 62 | 83.1 | 10% | 8.3 | 91.2631 | City of Palm Bay | N/A | Chace Lane Pond Modifications | Not provided. | Dry Detention Pond | Completed | 2001 | 62 | 8 | A | 91 | $20,290 | Not provided | Not provided | Not provided | N/A | Structural | 2013 | Central Indian River Lagoon | Not provided | Not provided | Not provided | 10% of TA | yes | 18.0369 | 7.0138
559 | City of Palm Bay | Central IRL | A | IR12-21 | 0.56 | 0.48 | 0.15101 | 9.323 | 1.3706 | 1.4078 | 0.20697 | 1210 | Fixed Single Family Units | PB-02 | Chace Lane Pond Modifications | Dry detention pond | 617.0 | 10% | 62 | 83.1 | 10% | 8.3 | 91.2631 | City of Palm Bay | N/A | Chace Lane Pond Modifications | Not provided. | Dry Detention Pond | Completed | 2001 | 62 | 8 | A | 91 | $20,290 | Not provided | Not provided | Not provided | N/A | Structural | 2013 | Central Indian River Lagoon | Not provided | Not provided | Not provided | 10% of TA | yes | 100.6577 | 611.1037
560 | City of Palm Bay | Central IRL | A | IR12-21 | 0.56 | 0.48 | 0.21742 | 9.323 | 1.3706 | 2.0271 | 0.298 | 1210 | Fixed Single Family Units | PB-02 | Chace Lane Pond Modifications | Dry detention pond | 617.0 | 10% | 62 | 83.1 | 10% | 8.3 | 91.2631 | City of Palm Bay | N/A | Chace Lane Pond Modifications | Not provided. | Dry Detention Pond | Completed | 2001 | 62 | 8 | A | 91 | $20,290 | Not provided | Not provided | Not provided | N/A | Structural | 2013 | Central Indian River Lagoon | Not provided | Not provided | Not provided | 10% of TA | yes | 117.2289 | 879.8867
561 | City of Palm Bay | Central IRL | A | IR12-21 | 0.56 | 0.48 | 0.10914 | 9.323 | 1.3706 | 1.0175 | 0.14959 | 1210 | Fixed Single Family Units | PB-02 | Chace Lane Pond Modifications | Dry detention pond | 617.0 | 10% | 62 | 83.1 | 10% | 8.3 | 91.2631 | City of Palm Bay | N/A | Chace Lane Pond Modifications | Not provided. | Dry Detention Pond | Completed | 2001 | 62 | 8 | A | 91 | $20,290 | Not provided | Not provided | Not provided | N/A | Structural | 2013 | Central Indian River Lagoon | Not provided | Not provided | Not provided | 10% of TA | yes | 84.5172 | 441.6873
562 | City of Palm Bay | Central IRL | A | IR12-21 | 0.56 | 0.48 | 0.13846 | 9.323 | 1.3706 | 1.2908 | 0.18976 | 1210 | Fixed Single Family Units | PB-02 | Chace Lane Pond Modifications | Dry detention pond | 617.0 | 10% | 62 | 83.1 | 10% | 8.3 | 91.2631 | City of Palm Bay | N/A | Chace Lane Pond Modifications | Not provided. | Dry Detention Pond | Completed | 2001 | 62 | 8 | A | 91 | $20,290 | Not provided | Not provided | Not provided | N/A | Structural | 2013 | Central Indian River Lagoon | Not provided | Not provided | Not provided | 10% of TA | yes | 96.7501 | 560.3085
563 | City of Palm Bay | Central IRL | A | IR12-21 | 0.56 | 0.48 | 0.10145 | 9.3322 | 1.3719 | 0.94671 | 0.13917 | 1200 | Residential, Medium Density-Two-five dwellingunits per acre | PB-02 | Chace Lane Pond Modifications | Dry detention pond | 617.0 | 10% | 62 | 83.1 | 10% | 8.3 | 91.2631 | City of Palm Bay | N/A | Chace Lane Pond Modifications | Not provided. | Dry Detention Pond | Completed | 2001 | 62 | 8 | A | 91 | $20,290 | Not provided | Not provided | Not provided | N/A | Structural | 2013 | Central Indian River Lagoon | Not provided | Not provided | Not provided | 10% of TA | yes | 117.7642 | 410.5354
564 | City of Palm Bay | Central IRL | A | IR12-21 | 0.56 | 0.48 | 0.0043361 | 9.3322 | 1.3719 | 0.040465 | 0.0059487 | 1210 | Fixed Single Family Units | PB-02 | Chace Lane Pond Modifications | Dry detention pond | 617.0 | 10% | 62 | 83.1 | 10% | 8.3 | 91.2631 | City of Palm Bay | N/A | Chace Lane Pond Modifications | Not provided. | Dry Detention Pond | Completed | 2001 | 62 | 8 | A | 91 | $20,290 | Not provided | Not provided | Not provided | N/A | Structural | 2013 | Central Indian River Lagoon | Not provided | Not provided | Not provided | 10% of TA | yes | 23.4092 | 17.5475
565 | City of Palm Bay | Central IRL | A | IR12-21 | 0.56 | 0.48 | 0.19919 | 9.3322 | 1.3719 | 1.8589 | 0.27327 | 1210 | Fixed Single Family Units | PB-02 | Chace Lane Pond Modifications | Dry detention pond | 617.0 | 10% | 62 | 83.1 | 10% | 8.3 | 91.2631 | City of Palm Bay | N/A | Chace Lane Pond Modifications | Not provided. | Dry Detention Pond | Completed | 2001 | 62 | 8 | A | 91 | $20,290 | Not provided | Not provided | Not provided | N/A | Structural | 2013 | Central Indian River Lagoon | Not provided | Not provided | Not provided | 10% of TA | yes | 114.3273 | 806.0961
566 | City of Palm Bay | Central IRL | A | IR12-21 | 0.56 | 0.48 | 0.087877 | 9.3322 | 1.3719 | 0.82009 | 0.12056 | 1210 | Fixed Single Family Units | PB-02 | Chace Lane Pond Modifications | Dry detention pond | 617.0 | 10% | 62 | 83.1 | 10% | 8.3 | 91.2631 | City of Palm Bay | N/A | Chace Lane Pond Modifications | Not provided. | Dry Detention Pond | Completed | 2001 | 62 | 8 | A | 91 | $20,290 | Not provided | Not provided | Not provided | N/A | Structural | 2013 | Central Indian River Lagoon | Not provided | Not provided | Not provided | 10% of TA | yes | 86.6928 | 355.6267
567 | City of Palm Bay | Central IRL | A | IR12-21 | 0.56 | 0.48 | 0.18439 | 9.3322 | 1.3719 | 1.7207 | 0.25296 | 1210 | Fixed Single Family Units | PB-02 | Chace Lane Pond Modifications | Dry detention pond | 617.0 | 10% | 62 | 83.1 | 10% | 8.3 | 91.2631 | City of Palm Bay | N/A | Chace Lane Pond Modifications | Not provided. | Dry Detention Pond | Completed | 2001 | 62 | 8 | A | 91 | $20,290 | Not provided | Not provided | Not provided | N/A | Structural | 2013 | Central Indian River Lagoon | Not provided | Not provided | Not provided | 10% of TA | yes | 110.34 | 746.1915
568 | City of Palm Bay | Central IRL | A | IR12-21 | 0.56 | 0.48 | 0.040526 | 9.3322 | 1.3719 | 0.3782 | 0.055598 | 1200 | Residential, Medium Density-Two-five dwellingunits per acre | PB-02 | Chace Lane Pond Modifications | Dry detention pond | 617.0 | 10% | 62 | 83.1 | 10% | 8.3 | 91.2631 | City of Palm Bay | N/A | Chace Lane Pond Modifications | Not provided. | Dry Detention Pond | Completed | 2001 | 62 | 8 | A | 91 | $20,290 | Not provided | Not provided | Not provided | N/A | Structural | 2013 | Central Indian River Lagoon | Not provided | Not provided | Not provided | 10% of TA | yes | 51.9084 | 164.0028
569 | City of Palm Bay | Central IRL | A | IR12-21 | 0.56 | 0.48 | 0.12118 | 9.4669 | 1.3965 | 1.1472 | 0.16923 | 1200 | Residential, Medium Density-Two-five dwellingunits per acre | PB-02 | Chace Lane Pond Modifications | Dry detention pond | 617.0 | 10% | 62 | 83.1 | 10% | 8.3 | 91.2631 | City of Palm Bay | N/A | Chace Lane Pond Modifications | Not provided. | Dry Detention Pond | Completed | 2001 | 62 | 8 | A | 91 | $20,290 | Not provided | Not provided | Not provided | N/A | Structural | 2013 | Central Indian River Lagoon | Not provided | Not provided | Not provided | 10% of TA | yes | 119.6155 | 490.3842
570 | City of Palm Bay | Central IRL | A | IR12-21 | 0.56 | 0.48 | 0.067921 | 9.4669 | 1.3965 | 0.643 | 0.094853 | 1210 | Fixed Single Family Units | PB-02 | Chace Lane Pond Modifications | Dry detention pond | 617.0 | 10% | 62 | 83.1 | 10% | 8.3 | 91.2631 | City of Palm Bay | N/A | Chace Lane Pond Modifications | Not provided. | Dry Detention Pond | Completed | 2001 | 62 | 8 | A | 91 | $20,290 | Not provided | Not provided | Not provided | N/A | Structural | 2013 | Central Indian River Lagoon | Not provided | Not provided | Not provided | 10% of TA | yes | 76.0114 | 274.8661
571 | City of Palm Bay | Central IRL | A | IR12-21 | 0.56 | 0.48 | 0.052539 | 9.4669 | 1.3965 | 0.49738 | 0.073373 | 1210 | Fixed Single Family Units | PB-02 | Chace Lane Pond Modifications | Dry detention pond | 617.0 | 10% | 62 | 83.1 | 10% | 8.3 | 91.2631 | City of Palm Bay | N/A | Chace Lane Pond Modifications | Not provided. | Dry Detention Pond | Completed | 2001 | 62 | 8 | A | 91 | $20,290 | Not provided | Not provided | Not provided | N/A | Structural | 2013 | Central Indian River Lagoon | Not provided | Not provided | Not provided | 10% of TA | yes | 63.1964 | 212.6194
572 | City of Palm Bay | Central IRL | A | IR12-21 | 0.56 | 0.48 | 0.17899 | 9.4669 | 1.3965 | 1.6945 | 0.24997 | 1210 | Fixed Single Family Units | PB-02 | Chace Lane Pond Modifications | Dry detention pond | 617.0 | 10% | 62 | 83.1 | 10% | 8.3 | 91.2631 | City of Palm Bay | N/A | Chace Lane Pond Modifications | Not provided. | Dry Detention Pond | Completed | 2001 | 62 | 8 | A | 91 | $20,290 | Not provided | Not provided | Not provided | N/A | Structural | 2013 | Central Indian River Lagoon | Not provided | Not provided | Not provided | 10% of TA | yes | 108.4775 | 724.3648
573 | City of Palm Bay | Central IRL | A | IR12-21 | 0.56 | 0.48 | 0.19713 | 9.4669 | 1.3965 | 1.8662 | 0.2753 | 1210 | Fixed Single Family Units | PB-02 | Chace Lane Pond Modifications | Dry detention pond | 617.0 | 10% | 62 | 83.1 | 10% | 8.3 | 91.2631 | City of Palm Bay | N/A | Chace Lane Pond Modifications | Not provided. | Dry Detention Pond | Completed | 2001 | 62 | 8 | A | 91 | $20,290 | Not provided | Not provided | Not provided | N/A | Structural | 2013 | Central Indian River Lagoon | Not provided | Not provided | Not provided | 10% of TA | yes | 113.5111 | 797.7655
574 | City of Palm Bay | Central IRL | A | IR12-21 | 0.56 | 0.48 | 0.19046 | 9.3263 | 1.3711 | 1.7763 | 0.26113 | 1200 | Residential, Medium Density-Two-five dwellingunits per acre | PB-02 | Chace Lane Pond Modifications | Dry detention pond | 617.0 | 10% | 62 | 83.1 | 10% | 8.3 | 91.2631 | City of Palm Bay | N/A | Chace Lane Pond Modifications | Not provided. | Dry Detention Pond | Completed | 2001 | 62 | 8 | A | 91 | $20,290 | Not provided | Not provided | Not provided | N/A | Structural | 2013 | Central Indian River Lagoon | Not provided | Not provided | Not provided | 10% of TA | yes | 186.2154 | 770.756
575 | City of Palm Bay | Central IRL | A | IR12-21 | 0.56 | 0.48 | 0.029783 | 9.3263 | 1.3711 | 0.27776 | 0.040834 | 1210 | Fixed Single Family Units | PB-02 | Chace Lane Pond Modifications | Dry detention pond | 617.0 | 10% | 62 | 83.1 | 10% | 8.3 | 91.2631 | City of Palm Bay | N/A | Chace Lane Pond Modifications | Not provided. | Dry Detention Pond | Completed | 2001 | 62 | 8 | A | 91 | $20,290 | Not provided | Not provided | Not provided | N/A | Structural | 2013 | Central Indian River Lagoon | Not provided | Not provided | Not provided | 10% of TA | yes | 44.4597 | 120.5273
576 | City of Palm Bay | Central IRL | A | IR12-21 | 0.56 | 0.48 | 0.075304 | 9.3263 | 1.3711 | 0.70231 | 0.10325 | 1210 | Fixed Single Family Units | PB-02 | Chace Lane Pond Modifications | Dry detention pond | 617.0 | 10% | 62 | 83.1 | 10% | 8.3 | 91.2631 | City of Palm Bay | N/A | Chace Lane Pond Modifications | Not provided. | Dry Detention Pond | Completed | 2001 | 62 | 8 | A | 91 | $20,290 | Not provided | Not provided | Not provided | N/A | Structural | 2013 | Central Indian River Lagoon | Not provided | Not provided | Not provided | 10% of TA | yes | 83.0244 | 304.7449
577 | City of Palm Bay | Central IRL | A | IR12-21 | 0.56 | 0.48 | 0.050342 | 9.3263 | 1.3711 | 0.4695 | 0.069021 | 1210 | Fixed Single Family Units | PB-02 | Chace Lane Pond Modifications | Dry detention pond | 617.0 | 10% | 62 | 83.1 | 10% | 8.3 | 91.2631 | City of Palm Bay | N/A | Chace Lane Pond Modifications | Not provided. | Dry Detention Pond | Completed | 2001 | 62 | 8 | A | 91 | $20,290 | Not provided | Not provided | Not provided | N/A | Structural | 2013 | Central Indian River Lagoon | Not provided | Not provided | Not provided | 10% of TA | yes | 75.2873 | 203.7259
578 | City of Palm Bay | Central IRL | A | IR12-21 | 0.56 | 0.48 | 0.26549 | 9.3263 | 1.3711 | 2.476 | 0.364 | 1210 | Fixed Single Family Units | PB-02 | Chace Lane Pond Modifications | Dry detention pond | 617.0 | 10% | 62 | 83.1 | 10% | 8.3 | 91.2631 | City of Palm Bay | N/A | Chace Lane Pond Modifications | Not provided. | Dry Detention Pond | Completed | 2001 | 62 | 8 | A | 91 | $20,290 | Not provided | Not provided | Not provided | N/A | Structural | 2013 | Central Indian River Lagoon | Not provided | Not provided | Not provided | 10% of TA | yes | 128.9559 | 1074.3933
579 | City of Palm Bay | Central IRL | A | IR12-21 | 0.56 | 0.48 | 0.0063883 | 9.3263 | 1.3711 | 0.059579 | 0.0087587 | 1210 | Fixed Single Family Units | PB-02 | Chace Lane Pond Modifications | Dry detention pond | 617.0 | 10% | 62 | 83.1 | 10% | 8.3 | 91.2631 | City of Palm Bay | N/A | Chace Lane Pond Modifications | Not provided. | Dry Detention Pond | Completed | 2001 | 62 | 8 | A | 91 | $20,290 | Not provided | Not provided | Not provided | N/A | Structural | 2013 | Central Indian River Lagoon | Not provided | Not provided | Not provided | 10% of TA | yes | 25.9893 | 25.8526
580 | City of Palm Bay | Central IRL | A | IR12-21 | 0.56 | 0.48 | 0.46607 | 7.1269 | 0.96528 | 3.3216 | 0.44988 | 1750 | Governmental | PB-02 | Chace Lane Pond Modifications | Dry detention pond | 617.0 | 10% | 62 | 83.1 | 10% | 8.3 | 91.2631 | City of Palm Bay | N/A | Chace Lane Pond Modifications | Not provided. | Dry Detention Pond | Completed | 2001 | 62 | 8 | A | 91 | $20,290 | Not provided | Not provided | Not provided | N/A | Structural | 2013 | Central Indian River Lagoon | Not provided | Not provided | Not provided | 10% of TA | yes | 179.9827 | 1886.1001
581 | City of Palm Bay | Central IRL | A | IR12-21 | 0.56 | 0.48 | 0.14714 | 8.6258 | 1.227 | 1.2692 | 0.18055 | 1200 | Residential, Medium Density-Two-five dwellingunits per acre | PB-02 | Chace Lane Pond Modifications | Dry detention pond | 617.0 | 10% | 62 | 83.1 | 10% | 8.3 | 91.2631 | City of Palm Bay | N/A | Chace Lane Pond Modifications | Not provided. | Dry Detention Pond | Completed | 2001 | 62 | 8 | A | 91 | $20,290 | Not provided | Not provided | Not provided | N/A | Structural | 2013 | Central Indian River Lagoon | Not provided | Not provided | Not provided | 10% of TA | yes | 142.9567 | 595.4713
582 | City of Palm Bay | Central IRL | A | IR12-21 | 0.56 | 0.48 | 0.07153 | 8.6258 | 1.227 | 0.617 | 0.087768 | 1850 | Parks and Zoos | PB-02 | Chace Lane Pond Modifications | Dry detention pond | 617.0 | 10% | 62 | 83.1 | 10% | 8.3 | 91.2631 | City of Palm Bay | N/A | Chace Lane Pond Modifications | Not provided. | Dry Detention Pond | Completed | 2001 | 62 | 8 | A | 91 | $20,290 | Not provided | Not provided | Not provided | N/A | Structural | 2013 | Central Indian River Lagoon | Not provided | Not provided | Not provided | 10% of TA | yes | 133.2793 | 289.4725
583 | City of Palm Bay | Central IRL | A | IR12-21 | 0.56 | 0.48 | 0.010468 | 8.6258 | 1.227 | 0.090292 | 0.012844 | 1210 | Fixed Single Family Units | PB-02 | Chace Lane Pond Modifications | Dry detention pond | 617.0 | 10% | 62 | 83.1 | 10% | 8.3 | 91.2631 | City of Palm Bay | N/A | Chace Lane Pond Modifications | Not provided. | Dry Detention Pond | Completed | 2001 | 62 | 8 | A | 91 | $20,290 | Not provided | Not provided | Not provided | N/A | Structural | 2013 | Central Indian River Lagoon | Not provided | Not provided | Not provided | 10% of TA | yes | 32.2538 | 42.3613
584 | City of Palm Bay | Central IRL | A | IR12-21 | 0.56 | 0.48 | 0.147 | 8.6258 | 1.227 | 1.268 | 0.18037 | 1210 | Fixed Single Family Units | PB-02 | Chace Lane Pond Modifications | Dry detention pond | 617.0 | 10% | 62 | 83.1 | 10% | 8.3 | 91.2631 | City of Palm Bay | N/A | Chace Lane Pond Modifications | Not provided. | Dry Detention Pond | Completed | 2001 | 62 | 8 | A | 91 | $20,290 | Not provided | Not provided | Not provided | N/A | Structural | 2013 | Central Indian River Lagoon | Not provided | Not provided | Not provided | 10% of TA | yes | 97.5681 | 594.8742
585 | City of Palm Bay | Central IRL | A | IR12-21 | 0.56 | 0.48 | 0.030348 | 8.6258 | 1.227 | 0.26178 | 0.037237 | 1210 | Fixed Single Family Units | PB-02 | Chace Lane Pond Modifications | Dry detention pond | 617.0 | 10% | 62 | 83.1 | 10% | 8.3 | 91.2631 | City of Palm Bay | N/A | Chace Lane Pond Modifications | Not provided. | Dry Detention Pond | Completed | 2001 | 62 | 8 | A | 91 | $20,290 | Not provided | Not provided | Not provided | N/A | Structural | 2013 | Central Indian River Lagoon | Not provided | Not provided | Not provided | 10% of TA | yes | 54.7682 | 122.8151
586 | City of Palm Bay | Central IRL | A | IR12-21 | 0.56 | 0.48 | 0.0079109 | 8.6258 | 1.227 | 0.068238 | 0.0097067 | 1750 | Governmental | PB-02 | Chace Lane Pond Modifications | Dry detention pond | 617.0 | 10% | 62 | 83.1 | 10% | 8.3 | 91.2631 | City of Palm Bay | N/A | Chace Lane Pond Modifications | Not provided. | Dry Detention Pond | Completed | 2001 | 62 | 8 | A | 91 | $20,290 | Not provided | Not provided | Not provided | N/A | Structural | 2013 | Central Indian River Lagoon | Not provided | Not provided | Not provided | 10% of TA | yes | 27.8904 | 32.0142
587 | City of Palm Bay | Central IRL | A | IR12-21 | 0.56 | 0.48 | 0.20337 | 8.6258 | 1.227 | 1.7542 | 0.24953 | 1750 | Governmental | PB-02 | Chace Lane Pond Modifications | Dry detention pond | 617.0 | 10% | 62 | 83.1 | 10% | 8.3 | 91.2631 | City of Palm Bay | N/A | Chace Lane Pond Modifications | Not provided. | Dry Detention Pond | Completed | 2001 | 62 | 8 | A | 91 | $20,290 | Not provided | Not provided | Not provided | N/A | Structural | 2013 | Central Indian River Lagoon | Not provided | Not provided | Not provided | 10% of TA | yes | 129.7648 | 822.9913
588 | City of Palm Bay | Central IRL | A | IR12-21 | 0.56 | 0.48 | 0.25774 | 9.3322 | 1.3719 | 2.4052 | 0.35359 | 1200 | Residential, Medium Density-Two-five dwellingunits per acre | PB-02 | Chace Lane Pond Modifications | Dry detention pond | 617.0 | 10% | 62 | 83.1 | 10% | 8.3 | 91.2631 | City of Palm Bay | N/A | Chace Lane Pond Modifications | Not provided. | Dry Detention Pond | Completed | 2001 | 62 | 8 | A | 91 | $20,290 | Not provided | Not provided | Not provided | N/A | Structural | 2013 | Central Indian River Lagoon | Not provided | Not provided | Not provided | 10% of TA | yes | 182.9827 | 1043.0179
589 | City of Palm Bay | Central IRL | A | IR12-21 | 0.56 | 0.48 | 0.13128 | 9.3322 | 1.3719 | 1.2252 | 0.18011 | 1210 | Fixed Single Family Units | PB-02 | Chace Lane Pond Modifications | Dry detention pond | 617.0 | 10% | 62 | 83.1 | 10% | 8.3 | 91.2631 | City of Palm Bay | N/A | Chace Lane Pond Modifications | Not provided. | Dry Detention Pond | Completed | 2001 | 62 | 8 | A | 91 | $20,290 | Not provided | Not provided | Not provided | N/A | Structural | 2013 | Central Indian River Lagoon | Not provided | Not provided | Not provided | 10% of TA | yes | 99.875 | 531.2874
590 | City of Palm Bay | Central IRL | A | IR12-21 | 0.56 | 0.48 | 0.076058 | 9.3322 | 1.3719 | 0.70979 | 0.10434 | 1210 | Fixed Single Family Units | PB-02 | Chace Lane Pond Modifications | Dry detention pond | 617.0 | 10% | 62 | 83.1 | 10% | 8.3 | 91.2631 | City of Palm Bay | N/A | Chace Lane Pond Modifications | Not provided. | Dry Detention Pond | Completed | 2001 | 62 | 8 | A | 91 | $20,290 | Not provided | Not provided | Not provided | N/A | Structural | 2013 | Central Indian River Lagoon | Not provided | Not provided | Not provided | 10% of TA | yes | 77.7621 | 307.7947
591 | City of Palm Bay | Central IRL | A | IR12-21 | 0.56 | 0.48 | 0.12341 | 9.3322 | 1.3719 | 1.1517 | 0.16931 | 1210 | Fixed Single Family Units | PB-02 | Chace Lane Pond Modifications | Dry detention pond | 617.0 | 10% | 62 | 83.1 | 10% | 8.3 | 91.2631 | City of Palm Bay | N/A | Chace Lane Pond Modifications | Not provided. | Dry Detention Pond | Completed | 2001 | 62 | 8 | A | 91 | $20,290 | Not provided | Not provided | Not provided | N/A | Structural | 2013 | Central Indian River Lagoon | Not provided | Not provided | Not provided | 10% of TA | yes | 91.4674 | 499.4414
592 | City of Palm Bay | Central IRL | A | IR12-21 | 0.56 | 0.48 | 0.029272 | 9.3322 | 1.3719 | 0.27317 | 0.040158 | 1210 | Fixed Single Family Units | PB-02 | Chace Lane Pond Modifications | Dry detention pond | 617.0 | 10% | 62 | 83.1 | 10% | 8.3 | 91.2631 | City of Palm Bay | N/A | Chace Lane Pond Modifications | Not provided. | Dry Detention Pond | Completed | 2001 | 62 | 8 | A | 91 | $20,290 | Not provided | Not provided | Not provided | N/A | Structural | 2013 | Central Indian River Lagoon | Not provided | Not provided | Not provided | 10% of TA | yes | 46.8252 | 118.4586
593 | City of Palm Bay | Central IRL | A | IR12-21 | 0.56 | 0.48 | 0.19777 | 9.3475 | 1.3741 | 1.8486 | 0.27176 | 1200 | Residential, Medium Density-Two-five dwellingunits per acre | PB-02 | Chace Lane Pond Modifications | Dry detention pond | 617.0 | 10% | 62 | 83.1 | 10% | 8.3 | 91.2631 | City of Palm Bay | N/A | Chace Lane Pond Modifications | Not provided. | Dry Detention Pond | Completed | 2001 | 62 | 8 | A | 91 | $20,290 | Not provided | Not provided | Not provided | N/A | Structural | 2013 | Central Indian River Lagoon | Not provided | Not provided | Not provided | 10% of TA | yes | 143.1579 | 800.3392
594 | City of Palm Bay | Central IRL | A | IR12-21 | 0.56 | 0.48 | 0.087718 | 9.3475 | 1.3741 | 0.81995 | 0.12054 | 1210 | Fixed Single Family Units | PB-02 | Chace Lane Pond Modifications | Dry detention pond | 617.0 | 10% | 62 | 83.1 | 10% | 8.3 | 91.2631 | City of Palm Bay | N/A | Chace Lane Pond Modifications | Not provided. | Dry Detention Pond | Completed | 2001 | 62 | 8 | A | 91 | $20,290 | Not provided | Not provided | Not provided | N/A | Structural | 2013 | Central Indian River Lagoon | Not provided | Not provided | Not provided | 10% of TA | yes | 76.7437 | 354.9821
595 | City of Palm Bay | Central IRL | A | IR12-21 | 0.56 | 0.48 | 0.09873 | 9.3475 | 1.3741 | 0.92288 | 0.13567 | 1210 | Fixed Single Family Units | PB-02 | Chace Lane Pond Modifications | Dry detention pond | 617.0 | 10% | 62 | 83.1 | 10% | 8.3 | 91.2631 | City of Palm Bay | N/A | Chace Lane Pond Modifications | Not provided. | Dry Detention Pond | Completed | 2001 | 62 | 8 | A | 91 | $20,290 | Not provided | Not provided | Not provided | N/A | Structural | 2013 | Central Indian River Lagoon | Not provided | Not provided | Not provided | 10% of TA | yes | 80.7336 | 399.5457
596 | City of Palm Bay | Central IRL | A | IR12-21 | 0.56 | 0.48 | 0.073322 | 9.3475 | 1.3741 | 0.68538 | 0.10075 | 1210 | Fixed Single Family Units | PB-02 | Chace Lane Pond Modifications | Dry detention pond | 617.0 | 10% | 62 | 83.1 | 10% | 8.3 | 91.2631 | City of Palm Bay | N/A | Chace Lane Pond Modifications | Not provided. | Dry Detention Pond | Completed | 2001 | 62 | 8 | A | 91 | $20,290 | Not provided | Not provided | Not provided | N/A | Structural | 2013 | Central Indian River Lagoon | Not provided | Not provided | Not provided | 10% of TA | yes | 71.3149 | 296.7231
597 | City of Palm Bay | Central IRL | A | IR12-21 | 0.56 | 0.48 | 0.16023 | 9.3475 | 1.3741 | 1.4977 | 0.22017 | 1210 | Fixed Single Family Units | PB-02 | Chace Lane Pond Modifications | Dry detention pond | 617.0 | 10% | 62 | 83.1 | 10% | 8.3 | 91.2631 | City of Palm Bay | N/A | Chace Lane Pond Modifications | Not provided. | Dry Detention Pond | Completed | 2001 | 62 | 8 | A | 91 | $20,290 | Not provided | Not provided | Not provided | N/A | Structural | 2013 | Central Indian River Lagoon | Not provided | Not provided | Not provided | 10% of TA | yes | 106.351 | 648.41
598 | Natural Lands | Central IRL | A | IR12-21 | 0.56 | 0.48 | 0.048544 | 4.7862 | 0.45823 | 0.23234 | 0.022244 | 5100 | Streams and waterways | PB-02 | Chace Lane Pond Modifications | Dry detention pond | 617.0 | 10% | 62 | 83.1 | 10% | 8.3 | 91.2631 | City of Palm Bay | N/A | Chace Lane Pond Modifications | Not provided. | Dry Detention Pond | Completed | 2001 | 62 | 8 | A | 91 | $20,290 | Not provided | Not provided | Not provided | N/A | Structural | 2013 | Central Indian River Lagoon | Not provided | Not provided | Not provided | 10% of TA | yes | 83.5114 | 196.4495
599 | Natural Lands | Central IRL | A | IR12-21 | 0.56 | 0.48 | 1.4981e-05 | 4.7862 | 0.45823 | 7.1704e-05 | 6.8649e-06 | 6170 | Mixed wetland hardwoods | PB-02 | Chace Lane Pond Modifications | Dry detention pond | 617.0 | 10% | 62 | 83.1 | 10% | 8.3 | 91.2631 | City of Palm Bay | N/A | Chace Lane Pond Modifications | Not provided. | Dry Detention Pond | Completed | 2001 | 62 | 8 | A | 91 | $20,290 | Not provided | Not provided | Not provided | N/A | Structural | 2013 | Central Indian River Lagoon | Not provided | Not provided | Not provided | 10% of TA | yes | 1.6767 | 0.060628
600 | Natural Lands | Central IRL | A | IR12-21 | 0.56 | 0.48 | 0.10428 | 4.7862 | 0.45823 | 0.49913 | 0.047786 | 6170 | Mixed wetland hardwoods | PB-02 | Chace Lane Pond Modifications | Dry detention pond | 617.0 | 10% | 62 | 83.1 | 10% | 8.3 | 91.2631 | City of Palm Bay | N/A | Chace Lane Pond Modifications | Not provided. | Dry Detention Pond | Completed | 2001 | 62 | 8 | A | 91 | $20,290 | Not provided | Not provided | Not provided | N/A | Structural | 2013 | Central Indian River Lagoon | Not provided | Not provided | Not provided | 10% of TA | yes | 92.5149 | 422.0262
601 | City of Palm Bay | Central IRL | A | IR12-21 | 0.56 | 0.48 | 0.035794 | 9.6076 | 1.4216 | 0.34389 | 0.050885 | 1200 | Residential, Medium Density-Two-five dwellingunits per acre | PB-02 | Chace Lane Pond Modifications | Dry detention pond | 617.0 | 10% | 62 | 83.1 | 10% | 8.3 | 91.2631 | City of Palm Bay | N/A | Chace Lane Pond Modifications | Not provided. | Dry Detention Pond | Completed | 2001 | 62 | 8 | A | 91 | $20,290 | Not provided | Not provided | Not provided | N/A | Structural | 2013 | Central Indian River Lagoon | Not provided | Not provided | Not provided | 10% of TA | yes | 107.8637 | 144.8534
602 | City of Palm Bay | Central IRL | A | IR12-21 | 0.56 | 0.48 | 0.0018267 | 9.6076 | 1.4216 | 0.017551 | 0.0025969 | 1210 | Fixed Single Family Units | PB-02 | Chace Lane Pond Modifications | Dry detention pond | 617.0 | 10% | 62 | 83.1 | 10% | 8.3 | 91.2631 | City of Palm Bay | N/A | Chace Lane Pond Modifications | Not provided. | Dry Detention Pond | Completed | 2001 | 62 | 8 | A | 91 | $20,290 | Not provided | Not provided | Not provided | N/A | Structural | 2013 | Central Indian River Lagoon | Not provided | Not provided | Not provided | 10% of TA | yes | 11.8329 | 7.3926
603 | City of Palm Bay | Central IRL | A | IR12-21 | 0.56 | 0.48 | 0.10427 | 9.6076 | 1.4216 | 1.0018 | 0.14823 | 1210 | Fixed Single Family Units | PB-02 | Chace Lane Pond Modifications | Dry detention pond | 617.0 | 10% | 62 | 83.1 | 10% | 8.3 | 91.2631 | City of Palm Bay | N/A | Chace Lane Pond Modifications | Not provided. | Dry Detention Pond | Completed | 2001 | 62 | 8 | A | 91 | $20,290 | Not provided | Not provided | Not provided | N/A | Structural | 2013 | Central Indian River Lagoon | Not provided | Not provided | Not provided | 10% of TA | yes | 88.8199 | 421.9751
604 | City of Palm Bay | Central IRL | A | IR12-21 | 0.56 | 0.48 | 0.0053253 | 9.6076 | 1.4216 | 0.051163 | 0.0075704 | 1210 | Fixed Single Family Units | PB-02 | Chace Lane Pond Modifications | Dry detention pond | 617.0 | 10% | 62 | 83.1 | 10% | 8.3 | 91.2631 | City of Palm Bay | N/A | Chace Lane Pond Modifications | Not provided. | Dry Detention Pond | Completed | 2001 | 62 | 8 | A | 91 | $20,290 | Not provided | Not provided | Not provided | N/A | Structural | 2013 | Central Indian River Lagoon | Not provided | Not provided | Not provided | 10% of TA | yes | 28.1533 | 21.5505
605 | City of Palm Bay | Central IRL | A | IR12-21 | 0.56 | 0.48 | 0.20899 | 9.6076 | 1.4216 | 2.0079 | 0.2971 | 1210 | Fixed Single Family Units | PB-02 | Chace Lane Pond Modifications | Dry detention pond | 617.0 | 10% | 62 | 83.1 | 10% | 8.3 | 91.2631 | City of Palm Bay | N/A | Chace Lane Pond Modifications | Not provided. | Dry Detention Pond | Completed | 2001 | 62 | 8 | A | 91 | $20,290 | Not provided | Not provided | Not provided | N/A | Structural | 2013 | Central Indian River Lagoon | Not provided | Not provided | Not provided | 10% of TA | yes | 116.3826 | 845.7428
606 | City of Palm Bay | Central IRL | A | IR12-21 | 0.56 | 0.48 | 0.040379 | 9.6076 | 1.4216 | 0.38794 | 0.057403 | 1210 | Fixed Single Family Units | PB-02 | Chace Lane Pond Modifications | Dry detention pond | 617.0 | 10% | 62 | 83.1 | 10% | 8.3 | 91.2631 | City of Palm Bay | N/A | Chace Lane Pond Modifications | Not provided. | Dry Detention Pond | Completed | 2001 | 62 | 8 | A | 91 | $20,290 | Not provided | Not provided | Not provided | N/A | Structural | 2013 | Central Indian River Lagoon | Not provided | Not provided | Not provided | 10% of TA | yes | 64.9587 | 163.4077
607 | City of Palm Bay | Central IRL | A | IR12-21 | 0.56 | 0.48 | 0.047117 | 9.3168 | 1.3697 | 0.43898 | 0.064535 | 1210 | Fixed Single Family Units | PB-02 | Chace Lane Pond Modifications | Dry detention pond | 617.0 | 10% | 62 | 83.1 | 10% | 8.3 | 91.2631 | City of Palm Bay | N/A | Chace Lane Pond Modifications | Not provided. | Dry Detention Pond | Completed | 2001 | 62 | 8 | A | 91 | $20,290 | Not provided | Not provided | Not provided | N/A | Structural | 2013 | Central Indian River Lagoon | Not provided | Not provided | Not provided | 10% of TA | yes | 60.7204 | 190.6761
608 | City of Palm Bay | Central IRL | A | IR12-21 | 0.56 | 0.48 | 0.093841 | 9.3168 | 1.3697 | 0.8743 | 0.12853 | 1210 | Fixed Single Family Units | PB-02 | Chace Lane Pond Modifications | Dry detention pond | 617.0 | 10% | 62 | 83.1 | 10% | 8.3 | 91.2631 | City of Palm Bay | N/A | Chace Lane Pond Modifications | Not provided. | Dry Detention Pond | Completed | 2001 | 62 | 8 | A | 91 | $20,290 | Not provided | Not provided | Not provided | N/A | Structural | 2013 | Central Indian River Lagoon | Not provided | Not provided | Not provided | 10% of TA | yes | 83.5831 | 379.7626
609 | City of Palm Bay | Central IRL | A | IR12-21 | 0.56 | 0.48 | 0.16824 | 9.3168 | 1.3697 | 1.5675 | 0.23043 | 1210 | Fixed Single Family Units | PB-02 | Chace Lane Pond Modifications | Dry detention pond | 617.0 | 10% | 62 | 83.1 | 10% | 8.3 | 91.2631 | City of Palm Bay | N/A | Chace Lane Pond Modifications | Not provided. | Dry Detention Pond | Completed | 2001 | 62 | 8 | A | 91 | $20,290 | Not provided | Not provided | Not provided | N/A | Structural | 2013 | Central Indian River Lagoon | Not provided | Not provided | Not provided | 10% of TA | yes | 105.3089 | 680.8396
610 | City of Palm Bay | Central IRL | A | IR12-21 | 0.56 | 0.48 | 0.19343 | 9.3168 | 1.3697 | 1.8021 | 0.26493 | 1210 | Fixed Single Family Units | PB-02 | Chace Lane Pond Modifications | Dry detention pond | 617.0 | 10% | 62 | 83.1 | 10% | 8.3 | 91.2631 | City of Palm Bay | N/A | Chace Lane Pond Modifications | Not provided. | Dry Detention Pond | Completed | 2001 | 62 | 8 | A | 91 | $20,290 | Not provided | Not provided | Not provided | N/A | Structural | 2013 | Central Indian River Lagoon | Not provided | Not provided | Not provided | 10% of TA | yes | 112.8 | 782.7722
611 | City of Palm Bay | Central IRL | A | IR12-21 | 0.56 | 0.48 | 0.047574 | 9.3168 | 1.3697 | 0.44324 | 0.065161 | 1210 | Fixed Single Family Units | PB-02 | Chace Lane Pond Modifications | Dry detention pond | 617.0 | 10% | 62 | 83.1 | 10% | 8.3 | 91.2631 | City of Palm Bay | N/A | Chace Lane Pond Modifications | Not provided. | Dry Detention Pond | Completed | 2001 | 62 | 8 | A | 91 | $20,290 | Not provided | Not provided | Not provided | N/A | Structural | 2013 | Central Indian River Lagoon | Not provided | Not provided | Not provided | 10% of TA | yes | 59.1054 | 192.5241
612 | City of Palm Bay | Central IRL | A | IR12-21 | 0.56 | 0.48 | 0.067565 | 9.3168 | 1.3697 | 0.62949 | 0.092542 | 1210 | Fixed Single Family Units | PB-02 | Chace Lane Pond Modifications | Dry detention pond | 617.0 | 10% | 62 | 83.1 | 10% | 8.3 | 91.2631 | City of Palm Bay | N/A | Chace Lane Pond Modifications | Not provided. | Dry Detention Pond | Completed | 2001 | 62 | 8 | A | 91 | $20,290 | Not provided | Not provided | Not provided | N/A | Structural | 2013 | Central Indian River Lagoon | Not provided | Not provided | Not provided | 10% of TA | yes | 79.3087 | 273.4254
613 | City of Palm Bay | Central IRL | A | IR12-21 | 0.56 | 0.48 | 0.10092 | 9.7341 | 1.4437 | 0.98237 | 0.1457 | 1200 | Residential, Medium Density-Two-five dwellingunits per acre | PB-02 | Chace Lane Pond Modifications | Dry detention pond | 617.0 | 10% | 62 | 83.1 | 10% | 8.3 | 91.2631 | City of Palm Bay | N/A | Chace Lane Pond Modifications | Not provided. | Dry Detention Pond | Completed | 2001 | 62 | 8 | A | 91 | $20,290 | Not provided | Not provided | Not provided | N/A | Structural | 2013 | Central Indian River Lagoon | Not provided | Not provided | Not provided | 10% of TA | yes | 98.5012 | 408.412
614 | City of Palm Bay | Central IRL | A | IR12-21 | 0.56 | 0.48 | 0.24504 | 9.7341 | 1.4437 | 2.3852 | 0.35377 | 1210 | Fixed Single Family Units | PB-02 | Chace Lane Pond Modifications | Dry detention pond | 617.0 | 10% | 62 | 83.1 | 10% | 8.3 | 91.2631 | City of Palm Bay | N/A | Chace Lane Pond Modifications | Not provided. | Dry Detention Pond | Completed | 2001 | 62 | 8 | A | 91 | $20,290 | Not provided | Not provided | Not provided | N/A | Structural | 2013 | Central Indian River Lagoon | Not provided | Not provided | Not provided | 10% of TA | yes | 124.1494 | 991.6342
615 | City of Palm Bay | Central IRL | A | IR12-21 | 0.56 | 0.48 | 0.00012447 | 9.7341 | 1.4437 | 0.0012116 | 0.0001797 | 1210 | Fixed Single Family Units | PB-02 | Chace Lane Pond Modifications | Dry detention pond | 617.0 | 10% | 62 | 83.1 | 10% | 8.3 | 91.2631 | City of Palm Bay | N/A | Chace Lane Pond Modifications | Not provided. | Dry Detention Pond | Completed | 2001 | 62 | 8 | A | 91 | $20,290 | Not provided | Not provided | Not provided | N/A | Structural | 2013 | Central Indian River Lagoon | Not provided | Not provided | Not provided | 10% of TA | yes | 3.4931 | 0.50372
616 | City of Palm Bay | Central IRL | A | IR12-21 | 0.56 | 0.48 | 0.0040862 | 9.7341 | 1.4437 | 0.039776 | 0.0058995 | 1210 | Fixed Single Family Units | PB-02 | Chace Lane Pond Modifications | Dry detention pond | 617.0 | 10% | 62 | 83.1 | 10% | 8.3 | 91.2631 | City of Palm Bay | N/A | Chace Lane Pond Modifications | Not provided. | Dry Detention Pond | Completed | 2001 | 62 | 8 | A | 91 | $20,290 | Not provided | Not provided | Not provided | N/A | Structural | 2013 | Central Indian River Lagoon | Not provided | Not provided | Not provided | 10% of TA | yes | 19.9913 | 16.5364
617 | City of Palm Bay | Central IRL | A | IR12-21 | 0.56 | 0.48 | 0.029652 | 9.7341 | 1.4437 | 0.28863 | 0.042809 | 1210 | Fixed Single Family Units | PB-02 | Chace Lane Pond Modifications | Dry detention pond | 617.0 | 10% | 62 | 83.1 | 10% | 8.3 | 91.2631 | City of Palm Bay | N/A | Chace Lane Pond Modifications | Not provided. | Dry Detention Pond | Completed | 2001 | 62 | 8 | A | 91 | $20,290 | Not provided | Not provided | Not provided | N/A | Structural | 2013 | Central Indian River Lagoon | Not provided | Not provided | Not provided | 10% of TA | yes | 46.2722 | 119.996
618 | City of Palm Bay | Central IRL | A | IR12-21 | 0.56 | 0.48 | 0.0085489 | 9.7341 | 1.4437 | 0.083215 | 0.012342 | 1210 | Fixed Single Family Units | PB-02 | Chace Lane Pond Modifications | Dry detention pond | 617.0 | 10% | 62 | 83.1 | 10% | 8.3 | 91.2631 | City of Palm Bay | N/A | Chace Lane Pond Modifications | Not provided. | Dry Detention Pond | Completed | 2001 | 62 | 8 | A | 91 | $20,290 | Not provided | Not provided | Not provided | N/A | Structural | 2013 | Central Indian River Lagoon | Not provided | Not provided | Not provided | 10% of TA | yes | 29.1918 | 34.5962
619 | City of Palm Bay | Central IRL | A | IR12-21 | 0.56 | 0.48 | 0.22174 | 9.7341 | 1.4437 | 2.1584 | 0.32013 | 1210 | Fixed Single Family Units | PB-02 | Chace Lane Pond Modifications | Dry detention pond | 617.0 | 10% | 62 | 83.1 | 10% | 8.3 | 91.2631 | City of Palm Bay | N/A | Chace Lane Pond Modifications | Not provided. | Dry Detention Pond | Completed | 2001 | 62 | 8 | A | 91 | $20,290 | Not provided | Not provided | Not provided | N/A | Structural | 2013 | Central Indian River Lagoon | Not provided | Not provided | Not provided | 10% of TA | yes | 117.8938 | 897.3349
620 | City of Palm Bay | Central IRL | A | IR12-21 | 0.56 | 0.48 | 0.0034818 | 9.7341 | 1.4437 | 0.033892 | 0.0050268 | 1210 | Fixed Single Family Units | PB-02 | Chace Lane Pond Modifications | Dry detention pond | 617.0 | 10% | 62 | 83.1 | 10% | 8.3 | 91.2631 | City of Palm Bay | N/A | Chace Lane Pond Modifications | Not provided. | Dry Detention Pond | Completed | 2001 | 62 | 8 | A | 91 | $20,290 | Not provided | Not provided | Not provided | N/A | Structural | 2013 | Central Indian River Lagoon | Not provided | Not provided | Not provided | 10% of TA | yes | 18.6059 | 14.0904
621 | City of Palm Bay | Central IRL | A | IR12-21 | 0.56 | 0.48 | 0.0041751 | 9.7341 | 1.4437 | 0.040641 | 0.0060278 | 1210 | Fixed Single Family Units | PB-02 | Chace Lane Pond Modifications | Dry detention pond | 617.0 | 10% | 62 | 83.1 | 10% | 8.3 | 91.2631 | City of Palm Bay | N/A | Chace Lane Pond Modifications | Not provided. | Dry Detention Pond | Completed | 2001 | 62 | 8 | A | 91 | $20,290 | Not provided | Not provided | Not provided | N/A | Structural | 2013 | Central Indian River Lagoon | Not provided | Not provided | Not provided | 10% of TA | yes | 18.7583 | 16.8961
622 | City of Palm Bay | Central IRL | A | IR12-21 | 0.56 | 0.48 | 0.28986 | 9.3425 | 1.3734 | 2.708 | 0.39809 | 1200 | Residential, Medium Density-Two-five dwellingunits per acre | PB-02 | Chace Lane Pond Modifications | Dry detention pond | 617.0 | 10% | 62 | 83.1 | 10% | 8.3 | 91.2631 | City of Palm Bay | N/A | Chace Lane Pond Modifications | Not provided. | Dry Detention Pond | Completed | 2001 | 62 | 8 | A | 91 | $20,290 | Not provided | Not provided | Not provided | N/A | Structural | 2013 | Central Indian River Lagoon | Not provided | Not provided | Not provided | 10% of TA | yes | 146.3885 | 1173.0145
623 | City of Palm Bay | Central IRL | A | IR12-21 | 0.56 | 0.48 | 0.06243 | 9.3425 | 1.3734 | 0.58325 | 0.085741 | 1210 | Fixed Single Family Units | PB-02 | Chace Lane Pond Modifications | Dry detention pond | 617.0 | 10% | 62 | 83.1 | 10% | 8.3 | 91.2631 | City of Palm Bay | N/A | Chace Lane Pond Modifications | Not provided. | Dry Detention Pond | Completed | 2001 | 62 | 8 | A | 91 | $20,290 | Not provided | Not provided | Not provided | N/A | Structural | 2013 | Central Indian River Lagoon | Not provided | Not provided | Not provided | 10% of TA | yes | 65.0479 | 252.6443
624 | City of Palm Bay | Central IRL | A | IR12-21 | 0.56 | 0.48 | 0.021368 | 9.3425 | 1.3734 | 0.19963 | 0.029347 | 1210 | Fixed Single Family Units | PB-02 | Chace Lane Pond Modifications | Dry detention pond | 617.0 | 10% | 62 | 83.1 | 10% | 8.3 | 91.2631 | City of Palm Bay | N/A | Chace Lane Pond Modifications | Not provided. | Dry Detention Pond | Completed | 2001 | 62 | 8 | A | 91 | $20,290 | Not provided | Not provided | Not provided | N/A | Structural | 2013 | Central Indian River Lagoon | Not provided | Not provided | Not provided | 10% of TA | yes | 51.3392 | 86.4735
625 | City of Palm Bay | Central IRL | A | IR12-21 | 0.56 | 0.48 | 0.20966 | 9.3425 | 1.3734 | 1.9588 | 0.28795 | 1210 | Fixed Single Family Units | PB-02 | Chace Lane Pond Modifications | Dry detention pond | 617.0 | 10% | 62 | 83.1 | 10% | 8.3 | 91.2631 | City of Palm Bay | N/A | Chace Lane Pond Modifications | Not provided. | Dry Detention Pond | Completed | 2001 | 62 | 8 | A | 91 | $20,290 | Not provided | Not provided | Not provided | N/A | Structural | 2013 | Central Indian River Lagoon | Not provided | Not provided | Not provided | 10% of TA | yes | 116.9136 | 848.4754
626 | City of Palm Bay | Central IRL | A | IR12-21 | 0.56 | 0.48 | 0.034445 | 9.3425 | 1.3734 | 0.3218 | 0.047306 | 1210 | Fixed Single Family Units | PB-02 | Chace Lane Pond Modifications | Dry detention pond | 617.0 | 10% | 62 | 83.1 | 10% | 8.3 | 91.2631 | City of Palm Bay | N/A | Chace Lane Pond Modifications | Not provided. | Dry Detention Pond | Completed | 2001 | 62 | 8 | A | 91 | $20,290 | Not provided | Not provided | Not provided | N/A | Structural | 2013 | Central Indian River Lagoon | Not provided | Not provided | Not provided | 10% of TA | yes | 64.4774 | 139.3922
627 | City of Palm Bay | Central IRL | A | IR12-21 | 0.56 | 0.48 | 0.048487 | 7.109 | 0.96203 | 0.3447 | 0.046646 | 1850 | Parks and Zoos | PB-02 | Chace Lane Pond Modifications | Dry detention pond | 617.0 | 10% | 62 | 83.1 | 10% | 8.3 | 91.2631 | City of Palm Bay | N/A | Chace Lane Pond Modifications | Not provided. | Dry Detention Pond | Completed | 2001 | 62 | 8 | A | 91 | $20,290 | Not provided | Not provided | Not provided | N/A | Structural | 2013 | Central Indian River Lagoon | Not provided | Not provided | Not provided | 10% of TA | yes | 66.2848 | 196.2213
628 | City of Palm Bay | Central IRL | A | IR12-21 | 0.56 | 0.48 | 0.55473 | 7.109 | 0.96203 | 3.9436 | 0.53367 | 1750 | Governmental | PB-02 | Chace Lane Pond Modifications | Dry detention pond | 617.0 | 10% | 62 | 83.1 | 10% | 8.3 | 91.2631 | City of Palm Bay | N/A | Chace Lane Pond Modifications | Not provided. | Dry Detention Pond | Completed | 2001 | 62 | 8 | A | 91 | $20,290 | Not provided | Not provided | Not provided | N/A | Structural | 2013 | Central Indian River Lagoon | Not provided | Not provided | Not provided | 10% of TA | yes | 187.0838 | 2244.9034
629 | City of Palm Bay | Central IRL | A | IR12-21 | 0.56 | 0.48 | 0.0060733 | 7.109 | 0.96203 | 0.043175 | 0.0058427 | 1720 | Religious | PB-02 | Chace Lane Pond Modifications | Dry detention pond | 617.0 | 10% | 62 | 83.1 | 10% | 8.3 | 91.2631 | City of Palm Bay | N/A | Chace Lane Pond Modifications | Not provided. | Dry Detention Pond | Completed | 2001 | 62 | 8 | A | 91 | $20,290 | Not provided | Not provided | Not provided | N/A | Structural | 2013 | Central Indian River Lagoon | Not provided | Not provided | Not provided | 10% of TA | yes | 24.2546 | 24.5779
630 | City of Palm Bay | Central IRL | A | IR12-21 | 0.56 | 0.48 | 0.0084751 | 7.109 | 0.96203 | 0.06025 | 0.0081533 | 1750 | Governmental | PB-02 | Chace Lane Pond Modifications | Dry detention pond | 617.0 | 10% | 62 | 83.1 | 10% | 8.3 | 91.2631 | City of Palm Bay | N/A | Chace Lane Pond Modifications | Not provided. | Dry Detention Pond | Completed | 2001 | 62 | 8 | A | 91 | $20,290 | Not provided | Not provided | Not provided | N/A | Structural | 2013 | Central Indian River Lagoon | Not provided | Not provided | Not provided | 10% of TA | yes | 30.4233 | 34.2974
631 | City of Palm Bay | Central IRL | A | IR12-21 | 0.56 | 0.48 | 0.13901 | 9.7048 | 1.4397 | 1.3491 | 0.20013 | 1200 | Residential, Medium Density-Two-five dwellingunits per acre | PB-02 | Chace Lane Pond Modifications | Dry detention pond | 617.0 | 10% | 62 | 83.1 | 10% | 8.3 | 91.2631 | City of Palm Bay | N/A | Chace Lane Pond Modifications | Not provided. | Dry Detention Pond | Completed | 2001 | 62 | 8 | A | 91 | $20,290 | Not provided | Not provided | Not provided | N/A | Structural | 2013 | Central Indian River Lagoon | Not provided | Not provided | Not provided | 10% of TA | yes | 197.8464 | 562.551
632 | City of Palm Bay | Central IRL | A | IR12-21 | 0.56 | 0.48 | 0.22953 | 9.7048 | 1.4397 | 2.2275 | 0.33044 | 1210 | Fixed Single Family Units | PB-02 | Chace Lane Pond Modifications | Dry detention pond | 617.0 | 10% | 62 | 83.1 | 10% | 8.3 | 91.2631 | City of Palm Bay | N/A | Chace Lane Pond Modifications | Not provided. | Dry Detention Pond | Completed | 2001 | 62 | 8 | A | 91 | $20,290 | Not provided | Not provided | Not provided | N/A | Structural | 2013 | Central Indian River Lagoon | Not provided | Not provided | Not provided | 10% of TA | yes | 119.3462 | 928.8589
633 | City of Palm Bay | Central IRL | A | IR12-21 | 0.56 | 0.48 | 0.089506 | 9.7048 | 1.4397 | 0.86864 | 0.12886 | 1210 | Fixed Single Family Units | PB-02 | Chace Lane Pond Modifications | Dry detention pond | 617.0 | 10% | 62 | 83.1 | 10% | 8.3 | 91.2631 | City of Palm Bay | N/A | Chace Lane Pond Modifications | Not provided. | Dry Detention Pond | Completed | 2001 | 62 | 8 | A | 91 | $20,290 | Not provided | Not provided | Not provided | N/A | Structural | 2013 | Central Indian River Lagoon | Not provided | Not provided | Not provided | 10% of TA | yes | 86.5871 | 362.2191
634 | City of Palm Bay | Central IRL | A | IR12-21 | 0.56 | 0.48 | 0.043153 | 9.7048 | 1.4397 | 0.41879 | 0.062127 | 1210 | Fixed Single Family Units | PB-02 | Chace Lane Pond Modifications | Dry detention pond | 617.0 | 10% | 62 | 83.1 | 10% | 8.3 | 91.2631 | City of Palm Bay | N/A | Chace Lane Pond Modifications | Not provided. | Dry Detention Pond | Completed | 2001 | 62 | 8 | A | 91 | $20,290 | Not provided | Not provided | Not provided | N/A | Structural | 2013 | Central Indian River Lagoon | Not provided | Not provided | Not provided | 10% of TA | yes | 53.7534 | 174.6336
635 | City of Palm Bay | Central IRL | A | IR12-21 | 0.56 | 0.48 | 0.11657 | 9.7048 | 1.4397 | 1.1313 | 0.16782 | 1210 | Fixed Single Family Units | PB-02 | Chace Lane Pond Modifications | Dry detention pond | 617.0 | 10% | 62 | 83.1 | 10% | 8.3 | 91.2631 | City of Palm Bay | N/A | Chace Lane Pond Modifications | Not provided. | Dry Detention Pond | Completed | 2001 | 62 | 8 | A | 91 | $20,290 | Not provided | Not provided | Not provided | N/A | Structural | 2013 | Central Indian River Lagoon | Not provided | Not provided | Not provided | 10% of TA | yes | 91.0048 | 471.7373
636 | City of Palm Bay | Central IRL | A | IR12-21 | 0.56 | 0.48 | 0.069379 | 9.3742 | 1.378 | 0.65037 | 0.095606 | 1200 | Residential, Medium Density-Two-five dwellingunits per acre | PB-02 | Chace Lane Pond Modifications | Dry detention pond | 617.0 | 10% | 62 | 83.1 | 10% | 8.3 | 91.2631 | City of Palm Bay | N/A | Chace Lane Pond Modifications | Not provided. | Dry Detention Pond | Completed | 2001 | 62 | 8 | A | 91 | $20,290 | Not provided | Not provided | Not provided | N/A | Structural | 2013 | Central Indian River Lagoon | Not provided | Not provided | Not provided | 10% of TA | yes | 83.0767 | 280.7669
637 | City of Palm Bay | Central IRL | A | IR12-21 | 0.56 | 0.48 | 0.013846 | 9.3742 | 1.378 | 0.12979 | 0.01908 | 1210 | Fixed Single Family Units | PB-02 | Chace Lane Pond Modifications | Dry detention pond | 617.0 | 10% | 62 | 83.1 | 10% | 8.3 | 91.2631 | City of Palm Bay | N/A | Chace Lane Pond Modifications | Not provided. | Dry Detention Pond | Completed | 2001 | 62 | 8 | A | 91 | $20,290 | Not provided | Not provided | Not provided | N/A | Structural | 2013 | Central Indian River Lagoon | Not provided | Not provided | Not provided | 10% of TA | yes | 36.8781 | 56.0318
638 | City of Palm Bay | Central IRL | A | IR12-21 | 0.56 | 0.48 | 0.25439 | 9.3742 | 1.378 | 2.3847 | 0.35056 | 1210 | Fixed Single Family Units | PB-02 | Chace Lane Pond Modifications | Dry detention pond | 617.0 | 10% | 62 | 83.1 | 10% | 8.3 | 91.2631 | City of Palm Bay | N/A | Chace Lane Pond Modifications | Not provided. | Dry Detention Pond | Completed | 2001 | 62 | 8 | A | 91 | $20,290 | Not provided | Not provided | Not provided | N/A | Structural | 2013 | Central Indian River Lagoon | Not provided | Not provided | Not provided | 10% of TA | yes | 123.787 | 1029.486
639 | City of Palm Bay | Central IRL | A | IR12-21 | 0.56 | 0.48 | 0.034392 | 9.3742 | 1.378 | 0.3224 | 0.047393 | 1210 | Fixed Single Family Units | PB-02 | Chace Lane Pond Modifications | Dry detention pond | 617.0 | 10% | 62 | 83.1 | 10% | 8.3 | 91.2631 | City of Palm Bay | N/A | Chace Lane Pond Modifications | Not provided. | Dry Detention Pond | Completed | 2001 | 62 | 8 | A | 91 | $20,290 | Not provided | Not provided | Not provided | N/A | Structural | 2013 | Central Indian River Lagoon | Not provided | Not provided | Not provided | 10% of TA | yes | 58.4064 | 139.1805
640 | City of Palm Bay | Central IRL | A | IR12-21 | 0.56 | 0.48 | 0.20958 | 9.3742 | 1.378 | 1.9647 | 0.28881 | 1210 | Fixed Single Family Units | PB-02 | Chace Lane Pond Modifications | Dry detention pond | 617.0 | 10% | 62 | 83.1 | 10% | 8.3 | 91.2631 | City of Palm Bay | N/A | Chace Lane Pond Modifications | Not provided. | Dry Detention Pond | Completed | 2001 | 62 | 8 | A | 91 | $20,290 | Not provided | Not provided | Not provided | N/A | Structural | 2013 | Central Indian River Lagoon | Not provided | Not provided | Not provided | 10% of TA | yes | 116.0404 | 848.1588
641 | City of Palm Bay | Central IRL | A | IR12-21 | 0.56 | 0.48 | 0.035718 | 9.3742 | 1.378 | 0.33483 | 0.049221 | 1210 | Fixed Single Family Units | PB-02 | Chace Lane Pond Modifications | Dry detention pond | 617.0 | 10% | 62 | 83.1 | 10% | 8.3 | 91.2631 | City of Palm Bay | N/A | Chace Lane Pond Modifications | Not provided. | Dry Detention Pond | Completed | 2001 | 62 | 8 | A | 91 | $20,290 | Not provided | Not provided | Not provided | N/A | Structural | 2013 | Central Indian River Lagoon | Not provided | Not provided | Not provided | 10% of TA | yes | 52.6269 | 144.5468
642 | City of Palm Bay | Central IRL | A | IR12-21 | 0.56 | 0.48 | 0.00045199 | 9.3742 | 1.378 | 0.0042371 | 0.00062286 | 1210 | Fixed Single Family Units | PB-02 | Chace Lane Pond Modifications | Dry detention pond | 617.0 | 10% | 62 | 83.1 | 10% | 8.3 | 91.2631 | City of Palm Bay | N/A | Chace Lane Pond Modifications | Not provided. | Dry Detention Pond | Completed | 2001 | 62 | 8 | A | 91 | $20,290 | Not provided | Not provided | Not provided | N/A | Structural | 2013 | Central Indian River Lagoon | Not provided | Not provided | Not provided | 10% of TA | yes | 6.6556 | 1.8291
643 | City of Palm Bay | Central IRL | A | IR12-21 | 0.56 | 0.48 | 0.015207 | 4.8075 | 0.70915 | 0.073106 | 0.010784 | 1210 | Fixed Single Family Units | PB-02 | Chace Lane Pond Modifications | Dry detention pond | 617.0 | 10% | 62 | 83.1 | 10% | 8.3 | 91.2631 | City of Palm Bay | N/A | Chace Lane Pond Modifications | Not provided. | Dry Detention Pond | Completed | 2001 | 62 | 8 | A | 91 | $20,290 | Not provided | Not provided | Not provided | N/A | Structural | 2013 | Central Indian River Lagoon | Not provided | Not provided | Not provided | 10% of TA | yes | 38.7575 | 61.5396
644 | City of Palm Bay | Central IRL | A | IR12-21 | 0.56 | 0.48 | 0.61776 | 7.11 | 0.96297 | 4.3923 | 0.59489 | 1720 | Religious | PB-02 | Chace Lane Pond Modifications | Dry detention pond | 617.0 | 10% | 62 | 83.1 | 10% | 8.3 | 91.2631 | City of Palm Bay | N/A | Chace Lane Pond Modifications | Not provided. | Dry Detention Pond | Completed | 2001 | 62 | 8 | A | 91 | $20,290 | Not provided | Not provided | Not provided | N/A | Structural | 2013 | Central Indian River Lagoon | Not provided | Not provided | Not provided | 10% of TA | yes | 200 | 2500
645 | City of Palm Bay | Central IRL | A | IR12-21 | 0.56 | 0.48 | 0.16949 | 9.7207 | 1.442 | 1.6475 | 0.2444 | 1200 | Residential, Medium Density-Two-five dwellingunits per acre | PB-02 | Chace Lane Pond Modifications | Dry detention pond | 617.0 | 10% | 62 | 83.1 | 10% | 8.3 | 91.2631 | City of Palm Bay | N/A | Chace Lane Pond Modifications | Not provided. | Dry Detention Pond | Completed | 2001 | 62 | 8 | A | 91 | $20,290 | Not provided | Not provided | Not provided | N/A | Structural | 2013 | Central Indian River Lagoon | Not provided | Not provided | Not provided | 10% of TA | yes | 134.1897 | 685.8934
646 | City of Palm Bay | Central IRL | A | IR12-21 | 0.56 | 0.48 | 0.045615 | 9.7207 | 1.442 | 0.44341 | 0.065777 | 1210 | Fixed Single Family Units | PB-02 | Chace Lane Pond Modifications | Dry detention pond | 617.0 | 10% | 62 | 83.1 | 10% | 8.3 | 91.2631 | City of Palm Bay | N/A | Chace Lane Pond Modifications | Not provided. | Dry Detention Pond | Completed | 2001 | 62 | 8 | A | 91 | $20,290 | Not provided | Not provided | Not provided | N/A | Structural | 2013 | Central Indian River Lagoon | Not provided | Not provided | Not provided | 10% of TA | yes | 67.1623 | 184.5982
647 | City of Palm Bay | Central IRL | A | IR12-21 | 0.56 | 0.48 | 0.0015759 | 9.7207 | 1.442 | 0.015319 | 0.0022725 | 1210 | Fixed Single Family Units | PB-02 | Chace Lane Pond Modifications | Dry detention pond | 617.0 | 10% | 62 | 83.1 | 10% | 8.3 | 91.2631 | City of Palm Bay | N/A | Chace Lane Pond Modifications | Not provided. | Dry Detention Pond | Completed | 2001 | 62 | 8 | A | 91 | $20,290 | Not provided | Not provided | Not provided | N/A | Structural | 2013 | Central Indian River Lagoon | Not provided | Not provided | Not provided | 10% of TA | yes | 12.4687 | 6.3776
648 | City of Palm Bay | Central IRL | A | IR12-21 | 0.56 | 0.48 | 0.26826 | 9.7207 | 1.442 | 2.6076 | 0.38683 | 1210 | Fixed Single Family Units | PB-02 | Chace Lane Pond Modifications | Dry detention pond | 617.0 | 10% | 62 | 83.1 | 10% | 8.3 | 91.2631 | City of Palm Bay | N/A | Chace Lane Pond Modifications | Not provided. | Dry Detention Pond | Completed | 2001 | 62 | 8 | A | 91 | $20,290 | Not provided | Not provided | Not provided | N/A | Structural | 2013 | Central Indian River Lagoon | Not provided | Not provided | Not provided | 10% of TA | yes | 127.6733 | 1085.5965
649 | City of Palm Bay | Central IRL | A | IR12-21 | 0.56 | 0.48 | 0.034964 | 9.7207 | 1.442 | 0.33988 | 0.050419 | 1210 | Fixed Single Family Units | PB-02 | Chace Lane Pond Modifications | Dry detention pond | 617.0 | 10% | 62 | 83.1 | 10% | 8.3 | 91.2631 | City of Palm Bay | N/A | Chace Lane Pond Modifications | Not provided. | Dry Detention Pond | Completed | 2001 | 62 | 8 | A | 91 | $20,290 | Not provided | Not provided | Not provided | N/A | Structural | 2013 | Central Indian River Lagoon | Not provided | Not provided | Not provided | 10% of TA | yes | 56.2604 | 141.4959
650 | City of Palm Bay | Central IRL | A | IR12-21 | 0.56 | 0.48 | 0.091552 | 9.7207 | 1.442 | 0.88995 | 0.13202 | 1210 | Fixed Single Family Units | PB-02 | Chace Lane Pond Modifications | Dry detention pond | 617.0 | 10% | 62 | 83.1 | 10% | 8.3 | 91.2631 | City of Palm Bay | N/A | Chace Lane Pond Modifications | Not provided. | Dry Detention Pond | Completed | 2001 | 62 | 8 | A | 91 | $20,290 | Not provided | Not provided | Not provided | N/A | Structural | 2013 | Central Indian River Lagoon | Not provided | Not provided | Not provided | 10% of TA | yes | 81.4484 | 370.4989
651 | City of Palm Bay | Central IRL | A | IR12-21 | 0.56 | 0.48 | 0.0063109 | 9.7207 | 1.442 | 0.061347 | 0.0091004 | 1210 | Fixed Single Family Units | PB-02 | Chace Lane Pond Modifications | Dry detention pond | 617.0 | 10% | 62 | 83.1 | 10% | 8.3 | 91.2631 | City of Palm Bay | N/A | Chace Lane Pond Modifications | Not provided. | Dry Detention Pond | Completed | 2001 | 62 | 8 | A | 91 | $20,290 | Not provided | Not provided | Not provided | N/A | Structural | 2013 | Central Indian River Lagoon | Not provided | Not provided | Not provided | 10% of TA | yes | 25.0151 | 25.5394
652 | City of Palm Bay | Central IRL | A | IR12-21 | 0.56 | 0.48 | 0.16927 | 9.7048 | 1.4397 | 1.6427 | 0.24369 | 1200 | Residential, Medium Density-Two-five dwellingunits per acre | PB-02 | Chace Lane Pond Modifications | Dry detention pond | 617.0 | 10% | 62 | 83.1 | 10% | 8.3 | 91.2631 | City of Palm Bay | N/A | Chace Lane Pond Modifications | Not provided. | Dry Detention Pond | Completed | 2001 | 62 | 8 | A | 91 | $20,290 | Not provided | Not provided | Not provided | N/A | Structural | 2013 | Central Indian River Lagoon | Not provided | Not provided | Not provided | 10% of TA | yes | 127.2162 | 684.9939
653 | City of Palm Bay | Central IRL | A | IR12-21 | 0.56 | 0.48 | 0.032487 | 9.7048 | 1.4397 | 0.31528 | 0.046771 | 1210 | Fixed Single Family Units | PB-02 | Chace Lane Pond Modifications | Dry detention pond | 617.0 | 10% | 62 | 83.1 | 10% | 8.3 | 91.2631 | City of Palm Bay | N/A | Chace Lane Pond Modifications | Not provided. | Dry Detention Pond | Completed | 2001 | 62 | 8 | A | 91 | $20,290 | Not provided | Not provided | Not provided | N/A | Structural | 2013 | Central Indian River Lagoon | Not provided | Not provided | Not provided | 10% of TA | yes | 60.0519 | 131.4697
654 | City of Palm Bay | Central IRL | A | IR12-21 | 0.56 | 0.48 | 0.18813 | 9.7048 | 1.4397 | 1.8258 | 0.27085 | 1210 | Fixed Single Family Units | PB-02 | Chace Lane Pond Modifications | Dry detention pond | 617.0 | 10% | 62 | 83.1 | 10% | 8.3 | 91.2631 | City of Palm Bay | N/A | Chace Lane Pond Modifications | Not provided. | Dry Detention Pond | Completed | 2001 | 62 | 8 | A | 91 | $20,290 | Not provided | Not provided | Not provided | N/A | Structural | 2013 | Central Indian River Lagoon | Not provided | Not provided | Not provided | 10% of TA | yes | 111.0983 | 761.3427
655 | City of Palm Bay | Central IRL | A | IR12-21 | 0.56 | 0.48 | 0.035356 | 9.7048 | 1.4397 | 0.34313 | 0.050902 | 1210 | Fixed Single Family Units | PB-02 | Chace Lane Pond Modifications | Dry detention pond | 617.0 | 10% | 62 | 83.1 | 10% | 8.3 | 91.2631 | City of Palm Bay | N/A | Chace Lane Pond Modifications | Not provided. | Dry Detention Pond | Completed | 2001 | 62 | 8 | A | 91 | $20,290 | Not provided | Not provided | Not provided | N/A | Structural | 2013 | Central Indian River Lagoon | Not provided | Not provided | Not provided | 10% of TA | yes | 61.9093 | 143.0821
656 | City of Palm Bay | Central IRL | A | IR12-21 | 0.56 | 0.48 | 0.19252 | 9.7048 | 1.4397 | 1.8684 | 0.27717 | 1210 | Fixed Single Family Units | PB-02 | Chace Lane Pond Modifications | Dry detention pond | 617.0 | 10% | 62 | 83.1 | 10% | 8.3 | 91.2631 | City of Palm Bay | N/A | Chace Lane Pond Modifications | Not provided. | Dry Detention Pond | Completed | 2001 | 62 | 8 | A | 91 | $20,290 | Not provided | Not provided | Not provided | N/A | Structural | 2013 | Central Indian River Lagoon | Not provided | Not provided | Not provided | 10% of TA | yes | 112.171 | 779.1116
657 | City of Palm Bay | Central IRL | A | IR12-21 | 0.56 | 0.48 | 0.24583 | 8.4361 | 1.2067 | 2.0738 | 0.29665 | 1200 | Residential, Medium Density-Two-five dwellingunits per acre | PB-02 | Chace Lane Pond Modifications | Dry detention pond | 617.0 | 10% | 62 | 83.1 | 10% | 8.3 | 91.2631 | City of Palm Bay | N/A | Chace Lane Pond Modifications | Not provided. | Dry Detention Pond | Completed | 2001 | 62 | 8 | A | 91 | $20,290 | Not provided | Not provided | Not provided | N/A | Structural | 2013 | Central Indian River Lagoon | Not provided | Not provided | Not provided | 10% of TA | yes | 163.619 | 994.8225
658 | City of Palm Bay | Central IRL | A | IR12-21 | 0.56 | 0.48 | 0.0030501 | 8.4361 | 1.2067 | 0.025731 | 0.0036807 | 1850 | Parks and Zoos | PB-02 | Chace Lane Pond Modifications | Dry detention pond | 617.0 | 10% | 62 | 83.1 | 10% | 8.3 | 91.2631 | City of Palm Bay | N/A | Chace Lane Pond Modifications | Not provided. | Dry Detention Pond | Completed | 2001 | 62 | 8 | A | 91 | $20,290 | Not provided | Not provided | Not provided | N/A | Structural | 2013 | Central Indian River Lagoon | Not provided | Not provided | Not provided | 10% of TA | yes | 53.977 | 12.3435
659 | City of Palm Bay | Central IRL | A | IR12-21 | 0.56 | 0.48 | 0.00048187 | 8.4361 | 1.2067 | 0.0040652 | 0.0005815 | 1210 | Fixed Single Family Units | PB-02 | Chace Lane Pond Modifications | Dry detention pond | 617.0 | 10% | 62 | 83.1 | 10% | 8.3 | 91.2631 | City of Palm Bay | N/A | Chace Lane Pond Modifications | Not provided. | Dry Detention Pond | Completed | 2001 | 62 | 8 | A | 91 | $20,290 | Not provided | Not provided | Not provided | N/A | Structural | 2013 | Central Indian River Lagoon | Not provided | Not provided | Not provided | 10% of TA | yes | 14.0706 | 1.9501
660 | City of Palm Bay | Central IRL | A | IR12-21 | 0.56 | 0.48 | 0.11258 | 8.4361 | 1.2067 | 0.94972 | 0.13585 | 1210 | Fixed Single Family Units | PB-02 | Chace Lane Pond Modifications | Dry detention pond | 617.0 | 10% | 62 | 83.1 | 10% | 8.3 | 91.2631 | City of Palm Bay | N/A | Chace Lane Pond Modifications | Not provided. | Dry Detention Pond | Completed | 2001 | 62 | 8 | A | 91 | $20,290 | Not provided | Not provided | Not provided | N/A | Structural | 2013 | Central Indian River Lagoon | Not provided | Not provided | Not provided | 10% of TA | yes | 87.463 | 455.5861
661 | City of Palm Bay | Central IRL | A | IR12-21 | 0.56 | 0.48 | 0.25583 | 8.4361 | 1.2067 | 2.1582 | 0.30872 | 1750 | Governmental | PB-02 | Chace Lane Pond Modifications | Dry detention pond | 617.0 | 10% | 62 | 83.1 | 10% | 8.3 | 91.2631 | City of Palm Bay | N/A | Chace Lane Pond Modifications | Not provided. | Dry Detention Pond | Completed | 2001 | 62 | 8 | A | 91 | $20,290 | Not provided | Not provided | Not provided | N/A | Structural | 2013 | Central Indian River Lagoon | Not provided | Not provided | Not provided | 10% of TA | yes | 151.6624 | 1035.2978
662 | City of Palm Bay | Central IRL | A | IR12-21 | 0.56 | 0.48 | 0.18758 | 9.0682 | 1.3192 | 1.701 | 0.24744 | 1200 | Residential, Medium Density-Two-five dwellingunits per acre | PB-02 | Chace Lane Pond Modifications | Dry detention pond | 617.0 | 10% | 62 | 83.1 | 10% | 8.3 | 91.2631 | City of Palm Bay | N/A | Chace Lane Pond Modifications | Not provided. | Dry Detention Pond | Completed | 2001 | 62 | 8 | A | 91 | $20,290 | Not provided | Not provided | Not provided | N/A | Structural | 2013 | Central Indian River Lagoon | Not provided | Not provided | Not provided | 10% of TA | yes | 130.4476 | 759.0919
663 | City of Palm Bay | Central IRL | A | IR12-21 | 0.56 | 0.48 | 0.016547 | 9.0682 | 1.3192 | 0.15005 | 0.021827 | 1850 | Parks and Zoos | PB-02 | Chace Lane Pond Modifications | Dry detention pond | 617.0 | 10% | 62 | 83.1 | 10% | 8.3 | 91.2631 | City of Palm Bay | N/A | Chace Lane Pond Modifications | Not provided. | Dry Detention Pond | Completed | 2001 | 62 | 8 | A | 91 | $20,290 | Not provided | Not provided | Not provided | N/A | Structural | 2013 | Central Indian River Lagoon | Not provided | Not provided | Not provided | 10% of TA | yes | 102.6794 | 66.9614
664 | City of Palm Bay | Central IRL | A | IR12-21 | 0.56 | 0.48 | 0.14639 | 9.0682 | 1.3192 | 1.3275 | 0.19311 | 1720 | Religious | PB-02 | Chace Lane Pond Modifications | Dry detention pond | 617.0 | 10% | 62 | 83.1 | 10% | 8.3 | 91.2631 | City of Palm Bay | N/A | Chace Lane Pond Modifications | Not provided. | Dry Detention Pond | Completed | 2001 | 62 | 8 | A | 91 | $20,290 | Not provided | Not provided | Not provided | N/A | Structural | 2013 | Central Indian River Lagoon | Not provided | Not provided | Not provided | 10% of TA | yes | 123.6975 | 592.4209
665 | City of Palm Bay | Central IRL | A | IR12-21 | 0.56 | 0.48 | 0.074961 | 9.0682 | 1.3192 | 0.67977 | 0.098886 | 1210 | Fixed Single Family Units | PB-02 | Chace Lane Pond Modifications | Dry detention pond | 617.0 | 10% | 62 | 83.1 | 10% | 8.3 | 91.2631 | City of Palm Bay | N/A | Chace Lane Pond Modifications | Not provided. | Dry Detention Pond | Completed | 2001 | 62 | 8 | A | 91 | $20,290 | Not provided | Not provided | Not provided | N/A | Structural | 2013 | Central Indian River Lagoon | Not provided | Not provided | Not provided | 10% of TA | yes | 71.2812 | 303.3582
666 | City of Palm Bay | Central IRL | A | IR12-21 | 0.56 | 0.48 | 0.14862 | 9.0682 | 1.3192 | 1.3477 | 0.19605 | 1210 | Fixed Single Family Units | PB-02 | Chace Lane Pond Modifications | Dry detention pond | 617.0 | 10% | 62 | 83.1 | 10% | 8.3 | 91.2631 | City of Palm Bay | N/A | Chace Lane Pond Modifications | Not provided. | Dry Detention Pond | Completed | 2001 | 62 | 8 | A | 91 | $20,290 | Not provided | Not provided | Not provided | N/A | Structural | 2013 | Central Indian River Lagoon | Not provided | Not provided | Not provided | 10% of TA | yes | 98.8653 | 601.4503
667 | City of Palm Bay | Central IRL | A | IR12-21 | 0.56 | 0.48 | 0.043668 | 9.0682 | 1.3192 | 0.39599 | 0.057605 | 1210 | Fixed Single Family Units | PB-02 | Chace Lane Pond Modifications | Dry detention pond | 617.0 | 10% | 62 | 83.1 | 10% | 8.3 | 91.2631 | City of Palm Bay | N/A | Chace Lane Pond Modifications | Not provided. | Dry Detention Pond | Completed | 2001 | 62 | 8 | A | 91 | $20,290 | Not provided | Not provided | Not provided | N/A | Structural | 2013 | Central Indian River Lagoon | Not provided | Not provided | Not provided | 10% of TA | yes | 59.626 | 176.7172
668 | Natural Lands | Central IRL | A | IR12-21 | 0.56 | 0.48 | 0.21375 | 5.0732 | 0.63973 | 1.0844 | 0.13674 | 6170 | Mixed wetland hardwoods | PB-02 | Chace Lane Pond Modifications | Dry detention pond | 617.0 | 10% | 62 | 83.1 | 10% | 8.3 | 91.2631 | City of Palm Bay | N/A | Chace Lane Pond Modifications | Not provided. | Dry Detention Pond | Completed | 2001 | 62 | 8 | A | 91 | $20,290 | Not provided | Not provided | Not provided | N/A | Structural | 2013 | Central Indian River Lagoon | Not provided | Not provided | Not provided | 10% of TA | yes | 137.2207 | 865.0311
669 | City of Palm Bay | Central IRL | A | IR12-21 | 0.56 | 0.48 | 0.07379 | 9.3075 | 1.3683 | 0.68681 | 0.10097 | 1200 | Residential, Medium Density-Two-five dwellingunits per acre | PB-02 | Chace Lane Pond Modifications | Dry detention pond | 617.0 | 10% | 62 | 83.1 | 10% | 8.3 | 91.2631 | City of Palm Bay | N/A | Chace Lane Pond Modifications | Not provided. | Dry Detention Pond | Completed | 2001 | 62 | 8 | A | 91 | $20,290 | Not provided | Not provided | Not provided | N/A | Structural | 2013 | Central Indian River Lagoon | Not provided | Not provided | Not provided | 10% of TA | yes | 105.3214 | 298.6193
670 | City of Palm Bay | Central IRL | A | IR12-21 | 0.56 | 0.48 | 0.0025896 | 9.3075 | 1.3683 | 0.024103 | 0.0035434 | 1210 | Fixed Single Family Units | PB-02 | Chace Lane Pond Modifications | Dry detention pond | 617.0 | 10% | 62 | 83.1 | 10% | 8.3 | 91.2631 | City of Palm Bay | N/A | Chace Lane Pond Modifications | Not provided. | Dry Detention Pond | Completed | 2001 | 62 | 8 | A | 91 | $20,290 | Not provided | Not provided | Not provided | N/A | Structural | 2013 | Central Indian River Lagoon | Not provided | Not provided | Not provided | 10% of TA | yes | 14.0026 | 10.4797
671 | City of Palm Bay | Central IRL | A | IR12-21 | 0.56 | 0.48 | 0.076337 | 9.3075 | 1.3683 | 0.71051 | 0.10445 | 1210 | Fixed Single Family Units | PB-02 | Chace Lane Pond Modifications | Dry detention pond | 617.0 | 10% | 62 | 83.1 | 10% | 8.3 | 91.2631 | City of Palm Bay | N/A | Chace Lane Pond Modifications | Not provided. | Dry Detention Pond | Completed | 2001 | 62 | 8 | A | 91 | $20,290 | Not provided | Not provided | Not provided | N/A | Structural | 2013 | Central Indian River Lagoon | Not provided | Not provided | Not provided | 10% of TA | yes | 71.3395 | 308.9261
672 | City of Palm Bay | Central IRL | A | IR12-21 | 0.56 | 0.48 | 0.16122 | 9.3075 | 1.3683 | 1.5006 | 0.2206 | 1210 | Fixed Single Family Units | PB-02 | Chace Lane Pond Modifications | Dry detention pond | 617.0 | 10% | 62 | 83.1 | 10% | 8.3 | 91.2631 | City of Palm Bay | N/A | Chace Lane Pond Modifications | Not provided. | Dry Detention Pond | Completed | 2001 | 62 | 8 | A | 91 | $20,290 | Not provided | Not provided | Not provided | N/A | Structural | 2013 | Central Indian River Lagoon | Not provided | Not provided | Not provided | 10% of TA | yes | 104.2712 | 652.4394
673 | City of Palm Bay | Central IRL | A | IR12-21 | 0.56 | 0.48 | 0.22775 | 9.3075 | 1.3683 | 2.1198 | 0.31163 | 1210 | Fixed Single Family Units | PB-02 | Chace Lane Pond Modifications | Dry detention pond | 617.0 | 10% | 62 | 83.1 | 10% | 8.3 | 91.2631 | City of Palm Bay | N/A | Chace Lane Pond Modifications | Not provided. | Dry Detention Pond | Completed | 2001 | 62 | 8 | A | 91 | $20,290 | Not provided | Not provided | Not provided | N/A | Structural | 2013 | Central Indian River Lagoon | Not provided | Not provided | Not provided | 10% of TA | yes | 119.3644 | 921.6581
674 | City of Palm Bay | Central IRL | A | IR12-21 | 0.56 | 0.48 | 0.045331 | 9.3075 | 1.3683 | 0.42192 | 0.062028 | 1210 | Fixed Single Family Units | PB-02 | Chace Lane Pond Modifications | Dry detention pond | 617.0 | 10% | 62 | 83.1 | 10% | 8.3 | 91.2631 | City of Palm Bay | N/A | Chace Lane Pond Modifications | Not provided. | Dry Detention Pond | Completed | 2001 | 62 | 8 | A | 91 | $20,290 | Not provided | Not provided | Not provided | N/A | Structural | 2013 | Central Indian River Lagoon | Not provided | Not provided | Not provided | 10% of TA | yes | 74.4874 | 183.4486
675 | City of Palm Bay | Central IRL | A | IR12-21 | 0.56 | 0.48 | 0.030747 | 9.3075 | 1.3683 | 0.28618 | 0.042072 | 1210 | Fixed Single Family Units | PB-02 | Chace Lane Pond Modifications | Dry detention pond | 617.0 | 10% | 62 | 83.1 | 10% | 8.3 | 91.2631 | City of Palm Bay | N/A | Chace Lane Pond Modifications | Not provided. | Dry Detention Pond | Completed | 2001 | 62 | 8 | A | 91 | $20,290 | Not provided | Not provided | Not provided | N/A | Structural | 2013 | Central Indian River Lagoon | Not provided | Not provided | Not provided | 10% of TA | yes | 59.9631 | 124.4289
676 | City of Palm Bay | Central IRL | A | IR12-21 | 0.56 | 0.48 | 0.20731 | 9.0832 | 1.3213 | 1.8831 | 0.27392 | 1200 | Residential, Medium Density-Two-five dwellingunits per acre | PB-02 | Chace Lane Pond Modifications | Dry detention pond | 617.0 | 10% | 62 | 83.1 | 10% | 8.3 | 91.2631 | City of Palm Bay | N/A | Chace Lane Pond Modifications | Not provided. | Dry Detention Pond | Completed | 2001 | 62 | 8 | A | 91 | $20,290 | Not provided | Not provided | Not provided | N/A | Structural | 2013 | Central Indian River Lagoon | Not provided | Not provided | Not provided | 10% of TA | yes | 171.6985 | 838.9692
677 | City of Palm Bay | Central IRL | A | IR12-21 | 0.56 | 0.48 | 0.019491 | 9.0832 | 1.3213 | 0.17704 | 0.025753 | 1850 | Parks and Zoos | PB-02 | Chace Lane Pond Modifications | Dry detention pond | 617.0 | 10% | 62 | 83.1 | 10% | 8.3 | 91.2631 | City of Palm Bay | N/A | Chace Lane Pond Modifications | Not provided. | Dry Detention Pond | Completed | 2001 | 62 | 8 | A | 91 | $20,290 | Not provided | Not provided | Not provided | N/A | Structural | 2013 | Central Indian River Lagoon | Not provided | Not provided | Not provided | 10% of TA | yes | 105.8709 | 78.8759
678 | City of Palm Bay | Central IRL | A | IR12-21 | 0.56 | 0.48 | 0.14168 | 9.0832 | 1.3213 | 1.2869 | 0.1872 | 1720 | Religious | PB-02 | Chace Lane Pond Modifications | Dry detention pond | 617.0 | 10% | 62 | 83.1 | 10% | 8.3 | 91.2631 | City of Palm Bay | N/A | Chace Lane Pond Modifications | Not provided. | Dry Detention Pond | Completed | 2001 | 62 | 8 | A | 91 | $20,290 | Not provided | Not provided | Not provided | N/A | Structural | 2013 | Central Indian River Lagoon | Not provided | Not provided | Not provided | 10% of TA | yes | 121.3056 | 573.3566
679 | City of Palm Bay | Central IRL | A | IR12-21 | 0.56 | 0.48 | 0.16277 | 9.0832 | 1.3213 | 1.4785 | 0.21507 | 1210 | Fixed Single Family Units | PB-02 | Chace Lane Pond Modifications | Dry detention pond | 617.0 | 10% | 62 | 83.1 | 10% | 8.3 | 91.2631 | City of Palm Bay | N/A | Chace Lane Pond Modifications | Not provided. | Dry Detention Pond | Completed | 2001 | 62 | 8 | A | 91 | $20,290 | Not provided | Not provided | Not provided | N/A | Structural | 2013 | Central Indian River Lagoon | Not provided | Not provided | Not provided | 10% of TA | yes | 102.5006 | 658.7229
680 | City of Palm Bay | Central IRL | A | IR12-21 | 0.56 | 0.48 | 0.086505 | 9.0832 | 1.3213 | 0.78574 | 0.1143 | 1210 | Fixed Single Family Units | PB-02 | Chace Lane Pond Modifications | Dry detention pond | 617.0 | 10% | 62 | 83.1 | 10% | 8.3 | 91.2631 | City of Palm Bay | N/A | Chace Lane Pond Modifications | Not provided. | Dry Detention Pond | Completed | 2001 | 62 | 8 | A | 91 | $20,290 | Not provided | Not provided | Not provided | N/A | Structural | 2013 | Central Indian River Lagoon | Not provided | Not provided | Not provided | 10% of TA | yes | 75.5797 | 350.0753
681 | City of Palm Bay | Central IRL | A | IR12-21 | 0.56 | 0.48 | 2.2868e-06 | 3.2657 | 0.48328 | 7.4679e-06 | 1.1051e-06 | 1200 | Residential, Medium Density-Two-five dwellingunits per acre | PB-02 | Chace Lane Pond Modifications | Dry detention pond | 617.0 | 10% | 62 | 83.1 | 10% | 8.3 | 91.2631 | City of Palm Bay | N/A | Chace Lane Pond Modifications | Not provided. | Dry Detention Pond | Completed | 2001 | 62 | 8 | A | 91 | $20,290 | Not provided | Not provided | Not provided | N/A | Structural | 2013 | Central Indian River Lagoon | Not provided | Not provided | Not provided | 10% of TA | yes | 3.6699 | 0.0092542
682 | City of Palm Bay | Central IRL | A | IR12-21 | 0.56 | 0.48 | 0.013867 | 3.2657 | 0.48328 | 0.045285 | 0.0067015 | 1210 | Fixed Single Family Units | PB-02 | Chace Lane Pond Modifications | Dry detention pond | 617.0 | 10% | 62 | 83.1 | 10% | 8.3 | 91.2631 | City of Palm Bay | N/A | Chace Lane Pond Modifications | Not provided. | Dry Detention Pond | Completed | 2001 | 62 | 8 | A | 91 | $20,290 | Not provided | Not provided | Not provided | N/A | Structural | 2013 | Central Indian River Lagoon | Not provided | Not provided | Not provided | 10% of TA | yes | 37.273 | 56.1169
683 | City of Palm Bay | Central IRL | A | IR12-21 | 0.56 | 0.48 | 0.12206 | 3.2657 | 0.48328 | 0.39861 | 0.058988 | 1210 | Fixed Single Family Units | PB-02 | Chace Lane Pond Modifications | Dry detention pond | 617.0 | 10% | 62 | 83.1 | 10% | 8.3 | 91.2631 | City of Palm Bay | N/A | Chace Lane Pond Modifications | Not provided. | Dry Detention Pond | Completed | 2001 | 62 | 8 | A | 91 | $20,290 | Not provided | Not provided | Not provided | N/A | Structural | 2013 | Central Indian River Lagoon | Not provided | Not provided | Not provided | 10% of TA | yes | 95.9377 | 493.9498
684 | City of Palm Bay | Central IRL | A | IR12-21 | 0.56 | 0.48 | 0.0049689 | 3.2657 | 0.48328 | 0.016227 | 0.0024014 | 1210 | Fixed Single Family Units | PB-02 | Chace Lane Pond Modifications | Dry detention pond | 617.0 | 10% | 62 | 83.1 | 10% | 8.3 | 91.2631 | City of Palm Bay | N/A | Chace Lane Pond Modifications | Not provided. | Dry Detention Pond | Completed | 2001 | 62 | 8 | A | 91 | $20,290 | Not provided | Not provided | Not provided | N/A | Structural | 2013 | Central Indian River Lagoon | Not provided | Not provided | Not provided | 10% of TA | yes | 23.0806 | 20.1086
685 | City of Palm Bay | Central IRL | A | IR12-21 | 0.56 | 0.48 | 0.14059 | 9.7399 | 1.4448 | 1.3693 | 0.20313 | 1200 | Residential, Medium Density-Two-five dwellingunits per acre | PB-02 | Chace Lane Pond Modifications | Dry detention pond | 617.0 | 10% | 62 | 83.1 | 10% | 8.3 | 91.2631 | City of Palm Bay | N/A | Chace Lane Pond Modifications | Not provided. | Dry Detention Pond | Completed | 2001 | 62 | 8 | A | 91 | $20,290 | Not provided | Not provided | Not provided | N/A | Structural | 2013 | Central Indian River Lagoon | Not provided | Not provided | Not provided | 10% of TA | yes | 118.3709 | 568.9474
686 | City of Palm Bay | Central IRL | A | IR12-21 | 0.56 | 0.48 | 0.0059715 | 9.7399 | 1.4448 | 0.058162 | 0.0086277 | 1210 | Fixed Single Family Units | PB-02 | Chace Lane Pond Modifications | Dry detention pond | 617.0 | 10% | 62 | 83.1 | 10% | 8.3 | 91.2631 | City of Palm Bay | N/A | Chace Lane Pond Modifications | Not provided. | Dry Detention Pond | Completed | 2001 | 62 | 8 | A | 91 | $20,290 | Not provided | Not provided | Not provided | N/A | Structural | 2013 | Central Indian River Lagoon | Not provided | Not provided | Not provided | 10% of TA | yes | 24.3194 | 24.1658
687 | City of Palm Bay | Central IRL | A | IR12-21 | 0.56 | 0.48 | 0.22872 | 9.7399 | 1.4448 | 2.2277 | 0.33046 | 1210 | Fixed Single Family Units | PB-02 | Chace Lane Pond Modifications | Dry detention pond | 617.0 | 10% | 62 | 83.1 | 10% | 8.3 | 91.2631 | City of Palm Bay | N/A | Chace Lane Pond Modifications | Not provided. | Dry Detention Pond | Completed | 2001 | 62 | 8 | A | 91 | $20,290 | Not provided | Not provided | Not provided | N/A | Structural | 2013 | Central Indian River Lagoon | Not provided | Not provided | Not provided | 10% of TA | yes | 122.7593 | 925.5955
688 | City of Palm Bay | Central IRL | A | IR12-21 | 0.56 | 0.48 | 0.013746 | 9.7399 | 1.4448 | 0.13388 | 0.01986 | 1210 | Fixed Single Family Units | PB-02 | Chace Lane Pond Modifications | Dry detention pond | 617.0 | 10% | 62 | 83.1 | 10% | 8.3 | 91.2631 | City of Palm Bay | N/A | Chace Lane Pond Modifications | Not provided. | Dry Detention Pond | Completed | 2001 | 62 | 8 | A | 91 | $20,290 | Not provided | Not provided | Not provided | N/A | Structural | 2013 | Central Indian River Lagoon | Not provided | Not provided | Not provided | 10% of TA | yes | 31.4857 | 55.6279
689 | City of Palm Bay | Central IRL | A | IR12-21 | 0.56 | 0.48 | 0.19826 | 9.7399 | 1.4448 | 1.931 | 0.28644 | 1210 | Fixed Single Family Units | PB-02 | Chace Lane Pond Modifications | Dry detention pond | 617.0 | 10% | 62 | 83.1 | 10% | 8.3 | 91.2631 | City of Palm Bay | N/A | Chace Lane Pond Modifications | Not provided. | Dry Detention Pond | Completed | 2001 | 62 | 8 | A | 91 | $20,290 | Not provided | Not provided | Not provided | N/A | Structural | 2013 | Central Indian River Lagoon | Not provided | Not provided | Not provided | 10% of TA | yes | 115.071 | 802.3175
690 | City of Palm Bay | Central IRL | A | IR12-21 | 0.56 | 0.48 | 0.0024707 | 9.7399 | 1.4448 | 0.024065 | 0.0035697 | 1210 | Fixed Single Family Units | PB-02 | Chace Lane Pond Modifications | Dry detention pond | 617.0 | 10% | 62 | 83.1 | 10% | 8.3 | 91.2631 | City of Palm Bay | N/A | Chace Lane Pond Modifications | Not provided. | Dry Detention Pond | Completed | 2001 | 62 | 8 | A | 91 | $20,290 | Not provided | Not provided | Not provided | N/A | Structural | 2013 | Central Indian River Lagoon | Not provided | Not provided | Not provided | 10% of TA | yes | 15.5889 | 9.9987
691 | City of Palm Bay | Central IRL | A | IR12-21 | 0.56 | 0.48 | 0.022262 | 9.7399 | 1.4448 | 0.21683 | 0.032164 | 1210 | Fixed Single Family Units | PB-02 | Chace Lane Pond Modifications | Dry detention pond | 617.0 | 10% | 62 | 83.1 | 10% | 8.3 | 91.2631 | City of Palm Bay | N/A | Chace Lane Pond Modifications | Not provided. | Dry Detention Pond | Completed | 2001 | 62 | 8 | A | 91 | $20,290 | Not provided | Not provided | Not provided | N/A | Structural | 2013 | Central Indian River Lagoon | Not provided | Not provided | Not provided | 10% of TA | yes | 41.2539 | 90.0906
692 | City of Palm Bay | Central IRL | A | IR12-21 | 0.56 | 0.48 | 0.0057468 | 9.7399 | 1.4448 | 0.055974 | 0.0083031 | 1210 | Fixed Single Family Units | PB-02 | Chace Lane Pond Modifications | Dry detention pond | 617.0 | 10% | 62 | 83.1 | 10% | 8.3 | 91.2631 | City of Palm Bay | N/A | Chace Lane Pond Modifications | Not provided. | Dry Detention Pond | Completed | 2001 | 62 | 8 | A | 91 | $20,290 | Not provided | Not provided | Not provided | N/A | Structural | 2013 | Central Indian River Lagoon | Not provided | Not provided | Not provided | 10% of TA | yes | 23.9439 | 23.2566
693 | City of Palm Bay | Central IRL | A | IR12-21 | 0.56 | 0.48 | 0.028871 | 7.5785 | 1.1161 | 0.2188 | 0.032224 | 1200 | Residential, Medium Density-Two-five dwellingunits per acre | PB-02 | Chace Lane Pond Modifications | Dry detention pond | 617.0 | 10% | 62 | 83.1 | 10% | 8.3 | 91.2631 | City of Palm Bay | N/A | Chace Lane Pond Modifications | Not provided. | Dry Detention Pond | Completed | 2001 | 62 | 8 | A | 91 | $20,290 | Not provided | Not provided | Not provided | N/A | Structural | 2013 | Central Indian River Lagoon | Not provided | Not provided | Not provided | 10% of TA | yes | 53.4719 | 116.8381
694 | City of Palm Bay | Central IRL | A | IR12-21 | 0.56 | 0.48 | 0.10971 | 7.5785 | 1.1161 | 0.8314 | 0.12244 | 1210 | Fixed Single Family Units | PB-02 | Chace Lane Pond Modifications | Dry detention pond | 617.0 | 10% | 62 | 83.1 | 10% | 8.3 | 91.2631 | City of Palm Bay | N/A | Chace Lane Pond Modifications | Not provided. | Dry Detention Pond | Completed | 2001 | 62 | 8 | A | 91 | $20,290 | Not provided | Not provided | Not provided | N/A | Structural | 2013 | Central Indian River Lagoon | Not provided | Not provided | Not provided | 10% of TA | yes | 92.4456 | 443.9625
695 | City of Palm Bay | Central IRL | A | IR12-21 | 0.56 | 0.48 | 0.31677 | 7.5785 | 1.1161 | 2.4006 | 0.35355 | 1210 | Fixed Single Family Units | PB-02 | Chace Lane Pond Modifications | Dry detention pond | 617.0 | 10% | 62 | 83.1 | 10% | 8.3 | 91.2631 | City of Palm Bay | N/A | Chace Lane Pond Modifications | Not provided. | Dry Detention Pond | Completed | 2001 | 62 | 8 | A | 91 | $20,290 | Not provided | Not provided | Not provided | N/A | Structural | 2013 | Central Indian River Lagoon | Not provided | Not provided | Not provided | 10% of TA | yes | 138.5832 | 1281.9066
696 | City of Palm Bay | Central IRL | A | IR12-21 | 0.56 | 0.48 | 0.046103 | 7.5785 | 1.1161 | 0.34939 | 0.051456 | 1210 | Fixed Single Family Units | PB-02 | Chace Lane Pond Modifications | Dry detention pond | 617.0 | 10% | 62 | 83.1 | 10% | 8.3 | 91.2631 | City of Palm Bay | N/A | Chace Lane Pond Modifications | Not provided. | Dry Detention Pond | Completed | 2001 | 62 | 8 | A | 91 | $20,290 | Not provided | Not provided | Not provided | N/A | Structural | 2013 | Central Indian River Lagoon | Not provided | Not provided | Not provided | 10% of TA | yes | 65.6729 | 186.5732
697 | City of Palm Bay | Central IRL | A | IR12-21 | 0.56 | 0.48 | 0.35418 | 9.323 | 1.3706 | 3.302 | 0.48542 | 1200 | Residential, Medium Density-Two-five dwellingunits per acre | PB-02 | Chace Lane Pond Modifications | Dry detention pond | 617.0 | 10% | 62 | 83.1 | 10% | 8.3 | 91.2631 | City of Palm Bay | N/A | Chace Lane Pond Modifications | Not provided. | Dry Detention Pond | Completed | 2001 | 62 | 8 | A | 91 | $20,290 | Not provided | Not provided | Not provided | N/A | Structural | 2013 | Central Indian River Lagoon | Not provided | Not provided | Not provided | 10% of TA | yes | 160.0532 | 1433.2995
698 | City of Palm Bay | Central IRL | A | IR12-21 | 0.56 | 0.48 | 0.051803 | 9.323 | 1.3706 | 0.48296 | 0.071 | 1210 | Fixed Single Family Units | PB-02 | Chace Lane Pond Modifications | Dry detention pond | 617.0 | 10% | 62 | 83.1 | 10% | 8.3 | 91.2631 | City of Palm Bay | N/A | Chace Lane Pond Modifications | Not provided. | Dry Detention Pond | Completed | 2001 | 62 | 8 | A | 91 | $20,290 | Not provided | Not provided | Not provided | N/A | Structural | 2013 | Central Indian River Lagoon | Not provided | Not provided | Not provided | 10% of TA | yes | 61.475 | 209.6392
699 | City of Palm Bay | Central IRL | A | IR12-21 | 0.56 | 0.48 | 0.081817 | 9.323 | 1.3706 | 0.76278 | 0.11214 | 1210 | Fixed Single Family Units | PB-02 | Chace Lane Pond Modifications | Dry detention pond | 617.0 | 10% | 62 | 83.1 | 10% | 8.3 | 91.2631 | City of Palm Bay | N/A | Chace Lane Pond Modifications | Not provided. | Dry Detention Pond | Completed | 2001 | 62 | 8 | A | 91 | $20,290 | Not provided | Not provided | Not provided | N/A | Structural | 2013 | Central Indian River Lagoon | Not provided | Not provided | Not provided | 10% of TA | yes | 82.5942 | 331.1
700 | City of Palm Bay | Central IRL | A | IR12-21 | 0.56 | 0.48 | 0.014392 | 9.323 | 1.3706 | 0.13418 | 0.019725 | 1210 | Fixed Single Family Units | PB-02 | Chace Lane Pond Modifications | Dry detention pond | 617.0 | 10% | 62 | 83.1 | 10% | 8.3 | 91.2631 | City of Palm Bay | N/A | Chace Lane Pond Modifications | Not provided. | Dry Detention Pond | Completed | 2001 | 62 | 8 | A | 91 | $20,290 | Not provided | Not provided | Not provided | N/A | Structural | 2013 | Central Indian River Lagoon | Not provided | Not provided | Not provided | 10% of TA | yes | 41.0629 | 58.2428
701 | City of Palm Bay | Central IRL | A | IR12-21 | 0.56 | 0.48 | 0.11558 | 9.323 | 1.3706 | 1.0775 | 0.15841 | 1210 | Fixed Single Family Units | PB-02 | Chace Lane Pond Modifications | Dry detention pond | 617.0 | 10% | 62 | 83.1 | 10% | 8.3 | 91.2631 | City of Palm Bay | N/A | Chace Lane Pond Modifications | Not provided. | Dry Detention Pond | Completed | 2001 | 62 | 8 | A | 91 | $20,290 | Not provided | Not provided | Not provided | N/A | Structural | 2013 | Central Indian River Lagoon | Not provided | Not provided | Not provided | 10% of TA | yes | 88.1985 | 467.7185
702 | City of Palm Bay | Central IRL | A | IR12-21 | 0.56 | 0.48 | 0.065931 | 9.6962 | 1.4384 | 0.63928 | 0.094838 | 1200 | Residential, Medium Density-Two-five dwellingunits per acre | PB-02 | Chace Lane Pond Modifications | Dry detention pond | 617.0 | 10% | 62 | 83.1 | 10% | 8.3 | 91.2631 | City of Palm Bay | N/A | Chace Lane Pond Modifications | Not provided. | Dry Detention Pond | Completed | 2001 | 62 | 8 | A | 91 | $20,290 | Not provided | Not provided | Not provided | N/A | Structural | 2013 | Central Indian River Lagoon | Not provided | Not provided | Not provided | 10% of TA | yes | 110.8169 | 266.8146
703 | City of Palm Bay | Central IRL | A | IR12-21 | 0.56 | 0.48 | 0.15536 | 9.6962 | 1.4384 | 1.5064 | 0.22347 | 1210 | Fixed Single Family Units | PB-02 | Chace Lane Pond Modifications | Dry detention pond | 617.0 | 10% | 62 | 83.1 | 10% | 8.3 | 91.2631 | City of Palm Bay | N/A | Chace Lane Pond Modifications | Not provided. | Dry Detention Pond | Completed | 2001 | 62 | 8 | A | 91 | $20,290 | Not provided | Not provided | Not provided | N/A | Structural | 2013 | Central Indian River Lagoon | Not provided | Not provided | Not provided | 10% of TA | yes | 102.6468 | 628.7017
704 | City of Palm Bay | Central IRL | A | IR12-21 | 0.56 | 0.48 | 0.21004 | 9.6962 | 1.4384 | 2.0366 | 0.30212 | 1210 | Fixed Single Family Units | PB-02 | Chace Lane Pond Modifications | Dry detention pond | 617.0 | 10% | 62 | 83.1 | 10% | 8.3 | 91.2631 | City of Palm Bay | N/A | Chace Lane Pond Modifications | Not provided. | Dry Detention Pond | Completed | 2001 | 62 | 8 | A | 91 | $20,290 | Not provided | Not provided | Not provided | N/A | Structural | 2013 | Central Indian River Lagoon | Not provided | Not provided | Not provided | 10% of TA | yes | 116.8077 | 849.9913
705 | City of Palm Bay | Central IRL | A | IR12-21 | 0.56 | 0.48 | 0.018832 | 9.6962 | 1.4384 | 0.1826 | 0.027089 | 1210 | Fixed Single Family Units | PB-02 | Chace Lane Pond Modifications | Dry detention pond | 617.0 | 10% | 62 | 83.1 | 10% | 8.3 | 91.2631 | City of Palm Bay | N/A | Chace Lane Pond Modifications | Not provided. | Dry Detention Pond | Completed | 2001 | 62 | 8 | A | 91 | $20,290 | Not provided | Not provided | Not provided | N/A | Structural | 2013 | Central Indian River Lagoon | Not provided | Not provided | Not provided | 10% of TA | yes | 66.6491 | 76.2105
706 | City of Palm Bay | Central IRL | A | IR12-21 | 0.56 | 0.48 | 0.056508 | 9.6962 | 1.4384 | 0.54791 | 0.081282 | 1210 | Fixed Single Family Units | PB-02 | Chace Lane Pond Modifications | Dry detention pond | 617.0 | 10% | 62 | 83.1 | 10% | 8.3 | 91.2631 | City of Palm Bay | N/A | Chace Lane Pond Modifications | Not provided. | Dry Detention Pond | Completed | 2001 | 62 | 8 | A | 91 | $20,290 | Not provided | Not provided | Not provided | N/A | Structural | 2013 | Central Indian River Lagoon | Not provided | Not provided | Not provided | 10% of TA | yes | 60.8728 | 228.6789
707 | City of Palm Bay | Central IRL | A | IR12-21 | 0.56 | 0.48 | 0.096016 | 9.6962 | 1.4384 | 0.93099 | 0.13811 | 1210 | Fixed Single Family Units | PB-02 | Chace Lane Pond Modifications | Dry detention pond | 617.0 | 10% | 62 | 83.1 | 10% | 8.3 | 91.2631 | City of Palm Bay | N/A | Chace Lane Pond Modifications | Not provided. | Dry Detention Pond | Completed | 2001 | 62 | 8 | A | 91 | $20,290 | Not provided | Not provided | Not provided | N/A | Structural | 2013 | Central Indian River Lagoon | Not provided | Not provided | Not provided | 10% of TA | yes | 84.3117 | 388.562
708 | City of Palm Bay | Central IRL | A | IR12-21 | 0.56 | 0.48 | 0.015084 | 9.6962 | 1.4384 | 0.14625 | 0.021697 | 1210 | Fixed Single Family Units | PB-02 | Chace Lane Pond Modifications | Dry detention pond | 617.0 | 10% | 62 | 83.1 | 10% | 8.3 | 91.2631 | City of Palm Bay | N/A | Chace Lane Pond Modifications | Not provided. | Dry Detention Pond | Completed | 2001 | 62 | 8 | A | 91 | $20,290 | Not provided | Not provided | Not provided | N/A | Structural | 2013 | Central Indian River Lagoon | Not provided | Not provided | Not provided | 10% of TA | yes | 36.1934 | 61.041
709 | City of Palm Bay | Central IRL | A | IR12-21 | 0.56 | 0.48 | 1.0682e-05 | 7.1208 | 0.96522 | 7.6061e-05 | 1.031e-05 | 1750 | Governmental | PB-02 | Chace Lane Pond Modifications | Dry detention pond | 617.0 | 10% | 62 | 83.1 | 10% | 8.3 | 91.2631 | City of Palm Bay | N/A | Chace Lane Pond Modifications | Not provided. | Dry Detention Pond | Completed | 2001 | 62 | 8 | A | 91 | $20,290 | Not provided | Not provided | Not provided | N/A | Structural | 2013 | Central Indian River Lagoon | Not provided | Not provided | Not provided | 10% of TA | yes | 1.0281 | 0.043227
710 | City of Palm Bay | Central IRL | A | IR12-21 | 0.56 | 0.48 | 0.61775 | 7.1208 | 0.96522 | 4.3989 | 0.59627 | 1720 | Religious | PB-02 | Chace Lane Pond Modifications | Dry detention pond | 617.0 | 10% | 62 | 83.1 | 10% | 8.3 | 91.2631 | City of Palm Bay | N/A | Chace Lane Pond Modifications | Not provided. | Dry Detention Pond | Completed | 2001 | 62 | 8 | A | 91 | $20,290 | Not provided | Not provided | Not provided | N/A | Structural | 2013 | Central Indian River Lagoon | Not provided | Not provided | Not provided | 10% of TA | yes | 199.8318 | 2499.9568
711 | City of Palm Bay | Central IRL | A | IR12-21 | 0.56 | 0.48 | 0.11839 | 9.7048 | 1.4397 | 1.1489 | 0.17044 | 1200 | Residential, Medium Density-Two-five dwellingunits per acre | PB-02 | Chace Lane Pond Modifications | Dry detention pond | 617.0 | 10% | 62 | 83.1 | 10% | 8.3 | 91.2631 | City of Palm Bay | N/A | Chace Lane Pond Modifications | Not provided. | Dry Detention Pond | Completed | 2001 | 62 | 8 | A | 91 | $20,290 | Not provided | Not provided | Not provided | N/A | Structural | 2013 | Central Indian River Lagoon | Not provided | Not provided | Not provided | 10% of TA | yes | 119.1575 | 479.0969
712 | City of Palm Bay | Central IRL | A | IR12-21 | 0.56 | 0.48 | 0.03648 | 9.7048 | 1.4397 | 0.35403 | 0.05252 | 1210 | Fixed Single Family Units | PB-02 | Chace Lane Pond Modifications | Dry detention pond | 617.0 | 10% | 62 | 83.1 | 10% | 8.3 | 91.2631 | City of Palm Bay | N/A | Chace Lane Pond Modifications | Not provided. | Dry Detention Pond | Completed | 2001 | 62 | 8 | A | 91 | $20,290 | Not provided | Not provided | Not provided | N/A | Structural | 2013 | Central Indian River Lagoon | Not provided | Not provided | Not provided | 10% of TA | yes | 49.2898 | 147.6311
713 | City of Palm Bay | Central IRL | A | IR12-21 | 0.56 | 0.48 | 0.073125 | 9.7048 | 1.4397 | 0.70966 | 0.10528 | 1210 | Fixed Single Family Units | PB-02 | Chace Lane Pond Modifications | Dry detention pond | 617.0 | 10% | 62 | 83.1 | 10% | 8.3 | 91.2631 | City of Palm Bay | N/A | Chace Lane Pond Modifications | Not provided. | Dry Detention Pond | Completed | 2001 | 62 | 8 | A | 91 | $20,290 | Not provided | Not provided | Not provided | N/A | Structural | 2013 | Central Indian River Lagoon | Not provided | Not provided | Not provided | 10% of TA | yes | 77.0582 | 295.9247
714 | City of Palm Bay | Central IRL | A | IR12-21 | 0.56 | 0.48 | 0.020959 | 9.7048 | 1.4397 | 0.2034 | 0.030174 | 1210 | Fixed Single Family Units | PB-02 | Chace Lane Pond Modifications | Dry detention pond | 617.0 | 10% | 62 | 83.1 | 10% | 8.3 | 91.2631 | City of Palm Bay | N/A | Chace Lane Pond Modifications | Not provided. | Dry Detention Pond | Completed | 2001 | 62 | 8 | A | 91 | $20,290 | Not provided | Not provided | Not provided | N/A | Structural | 2013 | Central Indian River Lagoon | Not provided | Not provided | Not provided | 10% of TA | yes | 37.0756 | 84.818
715 | City of Palm Bay | Central IRL | A | IR12-21 | 0.56 | 0.48 | 0.089462 | 9.7048 | 1.4397 | 0.86821 | 0.1288 | 1210 | Fixed Single Family Units | PB-02 | Chace Lane Pond Modifications | Dry detention pond | 617.0 | 10% | 62 | 83.1 | 10% | 8.3 | 91.2631 | City of Palm Bay | N/A | Chace Lane Pond Modifications | Not provided. | Dry Detention Pond | Completed | 2001 | 62 | 8 | A | 91 | $20,290 | Not provided | Not provided | Not provided | N/A | Structural | 2013 | Central Indian River Lagoon | Not provided | Not provided | Not provided | 10% of TA | yes | 83.9108 | 362.0407
716 | City of Palm Bay | Central IRL | A | IR12-21 | 0.56 | 0.48 | 0.21401 | 9.7048 | 1.4397 | 2.0769 | 0.3081 | 1210 | Fixed Single Family Units | PB-02 | Chace Lane Pond Modifications | Dry detention pond | 617.0 | 10% | 62 | 83.1 | 10% | 8.3 | 91.2631 | City of Palm Bay | N/A | Chace Lane Pond Modifications | Not provided. | Dry Detention Pond | Completed | 2001 | 62 | 8 | A | 91 | $20,290 | Not provided | Not provided | Not provided | N/A | Structural | 2013 | Central Indian River Lagoon | Not provided | Not provided | Not provided | 10% of TA | yes | 118.0528 | 866.0628
717 | City of Palm Bay | Central IRL | A | IR12-21 | 0.56 | 0.48 | 0.065341 | 9.7048 | 1.4397 | 0.63412 | 0.09407 | 1210 | Fixed Single Family Units | PB-02 | Chace Lane Pond Modifications | Dry detention pond | 617.0 | 10% | 62 | 83.1 | 10% | 8.3 | 91.2631 | City of Palm Bay | N/A | Chace Lane Pond Modifications | Not provided. | Dry Detention Pond | Completed | 2001 | 62 | 8 | A | 91 | $20,290 | Not provided | Not provided | Not provided | N/A | Structural | 2013 | Central Indian River Lagoon | Not provided | Not provided | Not provided | 10% of TA | yes | 77.7389 | 264.4258
718 | City of Palm Bay | Central IRL | A | IR12-21 | 0.56 | 0.48 | 0.1073 | 7.0854 | 0.95783 | 0.76027 | 0.10278 | 1850 | Parks and Zoos | PB-02 | Chace Lane Pond Modifications | Dry detention pond | 617.0 | 10% | 62 | 83.1 | 10% | 8.3 | 91.2631 | City of Palm Bay | N/A | Chace Lane Pond Modifications | Not provided. | Dry Detention Pond | Completed | 2001 | 62 | 8 | A | 91 | $20,290 | Not provided | Not provided | Not provided | N/A | Structural | 2013 | Central Indian River Lagoon | Not provided | Not provided | Not provided | 10% of TA | yes | 111.3025 | 434.2354
719 | City of Palm Bay | Central IRL | A | IR12-21 | 0.56 | 0.48 | 0.044292 | 7.0854 | 0.95783 | 0.31382 | 0.042424 | 1750 | Governmental | PB-02 | Chace Lane Pond Modifications | Dry detention pond | 617.0 | 10% | 62 | 83.1 | 10% | 8.3 | 91.2631 | City of Palm Bay | N/A | Chace Lane Pond Modifications | Not provided. | Dry Detention Pond | Completed | 2001 | 62 | 8 | A | 91 | $20,290 | Not provided | Not provided | Not provided | N/A | Structural | 2013 | Central Indian River Lagoon | Not provided | Not provided | Not provided | 10% of TA | yes | 66.2187 | 179.2421
720 | City of Palm Bay | Central IRL | A | IR12-21 | 0.56 | 0.48 | 0.46617 | 7.0854 | 0.95783 | 3.303 | 0.44651 | 1720 | Religious | PB-02 | Chace Lane Pond Modifications | Dry detention pond | 617.0 | 10% | 62 | 83.1 | 10% | 8.3 | 91.2631 | City of Palm Bay | N/A | Chace Lane Pond Modifications | Not provided. | Dry Detention Pond | Completed | 2001 | 62 | 8 | A | 91 | $20,290 | Not provided | Not provided | Not provided | N/A | Structural | 2013 | Central Indian River Lagoon | Not provided | Not provided | Not provided | 10% of TA | yes | 179.9074 | 1886.5225
721 | City of Palm Bay | Central IRL | A | IR12-21 | 0.56 | 0.48 | 0.064339 | 9.6962 | 1.4384 | 0.62384 | 0.092547 | 1200 | Residential, Medium Density-Two-five dwellingunits per acre | PB-02 | Chace Lane Pond Modifications | Dry detention pond | 617.0 | 10% | 62 | 83.1 | 10% | 8.3 | 91.2631 | City of Palm Bay | N/A | Chace Lane Pond Modifications | Not provided. | Dry Detention Pond | Completed | 2001 | 62 | 8 | A | 91 | $20,290 | Not provided | Not provided | Not provided | N/A | Structural | 2013 | Central Indian River Lagoon | Not provided | Not provided | Not provided | 10% of TA | yes | 110.4329 | 260.3693
722 | City of Palm Bay | Central IRL | A | IR12-21 | 0.56 | 0.48 | 0.10078 | 9.6962 | 1.4384 | 0.97716 | 0.14496 | 1210 | Fixed Single Family Units | PB-02 | Chace Lane Pond Modifications | Dry detention pond | 617.0 | 10% | 62 | 83.1 | 10% | 8.3 | 91.2631 | City of Palm Bay | N/A | Chace Lane Pond Modifications | Not provided. | Dry Detention Pond | Completed | 2001 | 62 | 8 | A | 91 | $20,290 | Not provided | Not provided | Not provided | N/A | Structural | 2013 | Central Indian River Lagoon | Not provided | Not provided | Not provided | 10% of TA | yes | 88.8538 | 407.8344
723 | City of Palm Bay | Central IRL | A | IR12-21 | 0.56 | 0.48 | 0.22505 | 9.6962 | 1.4384 | 2.1822 | 0.32372 | 1210 | Fixed Single Family Units | PB-02 | Chace Lane Pond Modifications | Dry detention pond | 617.0 | 10% | 62 | 83.1 | 10% | 8.3 | 91.2631 | City of Palm Bay | N/A | Chace Lane Pond Modifications | Not provided. | Dry Detention Pond | Completed | 2001 | 62 | 8 | A | 91 | $20,290 | Not provided | Not provided | Not provided | N/A | Structural | 2013 | Central Indian River Lagoon | Not provided | Not provided | Not provided | 10% of TA | yes | 120.7441 | 910.7569
724 | City of Palm Bay | Central IRL | A | IR12-21 | 0.56 | 0.48 | 0.061605 | 9.6962 | 1.4384 | 0.59733 | 0.088614 | 1210 | Fixed Single Family Units | PB-02 | Chace Lane Pond Modifications | Dry detention pond | 617.0 | 10% | 62 | 83.1 | 10% | 8.3 | 91.2631 | City of Palm Bay | N/A | Chace Lane Pond Modifications | Not provided. | Dry Detention Pond | Completed | 2001 | 62 | 8 | A | 91 | $20,290 | Not provided | Not provided | Not provided | N/A | Structural | 2013 | Central Indian River Lagoon | Not provided | Not provided | Not provided | 10% of TA | yes | 78.3432 | 249.3056
725 | City of Palm Bay | Central IRL | A | IR12-21 | 0.56 | 0.48 | 0.035802 | 9.6962 | 1.4384 | 0.34714 | 0.051498 | 1210 | Fixed Single Family Units | PB-02 | Chace Lane Pond Modifications | Dry detention pond | 617.0 | 10% | 62 | 83.1 | 10% | 8.3 | 91.2631 | City of Palm Bay | N/A | Chace Lane Pond Modifications | Not provided. | Dry Detention Pond | Completed | 2001 | 62 | 8 | A | 91 | $20,290 | Not provided | Not provided | Not provided | N/A | Structural | 2013 | Central Indian River Lagoon | Not provided | Not provided | Not provided | 10% of TA | yes | 48.4135 | 144.8847
726 | City of Palm Bay | Central IRL | A | IR12-21 | 0.56 | 0.48 | 0.093694 | 9.6962 | 1.4384 | 0.90847 | 0.13477 | 1210 | Fixed Single Family Units | PB-02 | Chace Lane Pond Modifications | Dry detention pond | 617.0 | 10% | 62 | 83.1 | 10% | 8.3 | 91.2631 | City of Palm Bay | N/A | Chace Lane Pond Modifications | Not provided. | Dry Detention Pond | Completed | 2001 | 62 | 8 | A | 91 | $20,290 | Not provided | Not provided | Not provided | N/A | Structural | 2013 | Central Indian River Lagoon | Not provided | Not provided | Not provided | 10% of TA | yes | 83.2692 | 379.1648
727 | City of Palm Bay | Central IRL | A | IR12-21 | 0.56 | 0.48 | 0.036494 | 9.6962 | 1.4384 | 0.35385 | 0.052493 | 1210 | Fixed Single Family Units | PB-02 | Chace Lane Pond Modifications | Dry detention pond | 617.0 | 10% | 62 | 83.1 | 10% | 8.3 | 91.2631 | City of Palm Bay | N/A | Chace Lane Pond Modifications | Not provided. | Dry Detention Pond | Completed | 2001 | 62 | 8 | A | 91 | $20,290 | Not provided | Not provided | Not provided | N/A | Structural | 2013 | Central Indian River Lagoon | Not provided | Not provided | Not provided | 10% of TA | yes | 48.8286 | 147.6843
728 | City of Palm Bay | Central IRL | A | IR12-21 | 0.56 | 0.48 | 0.036355 | 8.2499 | 1.1735 | 0.29992 | 0.042663 | 1210 | Fixed Single Family Units | PB-02 | Chace Lane Pond Modifications | Dry detention pond | 617.0 | 10% | 62 | 83.1 | 10% | 8.3 | 91.2631 | City of Palm Bay | N/A | Chace Lane Pond Modifications | Not provided. | Dry Detention Pond | Completed | 2001 | 62 | 8 | A | 91 | $20,290 | Not provided | Not provided | Not provided | N/A | Structural | 2013 | Central Indian River Lagoon | Not provided | Not provided | Not provided | 10% of TA | yes | 54.0458 | 147.1236
729 | City of Palm Bay | Central IRL | A | IR12-21 | 0.56 | 0.48 | 0.21616 | 8.2499 | 1.1735 | 1.7833 | 0.25367 | 1210 | Fixed Single Family Units | PB-02 | Chace Lane Pond Modifications | Dry detention pond | 617.0 | 10% | 62 | 83.1 | 10% | 8.3 | 91.2631 | City of Palm Bay | N/A | Chace Lane Pond Modifications | Not provided. | Dry Detention Pond | Completed | 2001 | 62 | 8 | A | 91 | $20,290 | Not provided | Not provided | Not provided | N/A | Structural | 2013 | Central Indian River Lagoon | Not provided | Not provided | Not provided | 10% of TA | yes | 120.0267 | 874.7717
730 | City of Palm Bay | Central IRL | A | IR12-21 | 0.56 | 0.48 | 0.059071 | 8.2499 | 1.1735 | 0.48733 | 0.06932 | 1210 | Fixed Single Family Units | PB-02 | Chace Lane Pond Modifications | Dry detention pond | 617.0 | 10% | 62 | 83.1 | 10% | 8.3 | 91.2631 | City of Palm Bay | N/A | Chace Lane Pond Modifications | Not provided. | Dry Detention Pond | Completed | 2001 | 62 | 8 | A | 91 | $20,290 | Not provided | Not provided | Not provided | N/A | Structural | 2013 | Central Indian River Lagoon | Not provided | Not provided | Not provided | 10% of TA | yes | 76.4672 | 239.0527
731 | City of Palm Bay | Central IRL | A | IR12-21 | 0.56 | 0.48 | 0.30618 | 8.2499 | 1.1735 | 2.5259 | 0.3593 | 1750 | Governmental | PB-02 | Chace Lane Pond Modifications | Dry detention pond | 617.0 | 10% | 62 | 83.1 | 10% | 8.3 | 91.2631 | City of Palm Bay | N/A | Chace Lane Pond Modifications | Not provided. | Dry Detention Pond | Completed | 2001 | 62 | 8 | A | 91 | $20,290 | Not provided | Not provided | Not provided | N/A | Structural | 2013 | Central Indian River Lagoon | Not provided | Not provided | Not provided | 10% of TA | yes | 152.9253 | 1239.052
732 | City of Palm Bay | Central IRL | A | IR12-21 | 0.56 | 0.48 | 0.027612 | 8.6652 | 1.2496 | 0.23927 | 0.034505 | 1200 | Residential, Medium Density-Two-five dwellingunits per acre | PB-02 | Chace Lane Pond Modifications | Dry detention pond | 617.0 | 10% | 62 | 83.1 | 10% | 8.3 | 91.2631 | City of Palm Bay | N/A | Chace Lane Pond Modifications | Not provided. | Dry Detention Pond | Completed | 2001 | 62 | 8 | A | 91 | $20,290 | Not provided | Not provided | Not provided | N/A | Structural | 2013 | Central Indian River Lagoon | Not provided | Not provided | Not provided | 10% of TA | yes | 83.7647 | 111.7437
733 | City of Palm Bay | Central IRL | A | IR12-21 | 0.56 | 0.48 | 0.20551 | 8.6652 | 1.2496 | 1.7807 | 0.2568 | 1210 | Fixed Single Family Units | PB-02 | Chace Lane Pond Modifications | Dry detention pond | 617.0 | 10% | 62 | 83.1 | 10% | 8.3 | 91.2631 | City of Palm Bay | N/A | Chace Lane Pond Modifications | Not provided. | Dry Detention Pond | Completed | 2001 | 62 | 8 | A | 91 | $20,290 | Not provided | Not provided | Not provided | N/A | Structural | 2013 | Central Indian River Lagoon | Not provided | Not provided | Not provided | 10% of TA | yes | 115.1572 | 831.6547
734 | City of Palm Bay | Central IRL | A | IR12-21 | 0.56 | 0.48 | 0.18878 | 8.6652 | 1.2496 | 1.6358 | 0.23591 | 1750 | Governmental | PB-02 | Chace Lane Pond Modifications | Dry detention pond | 617.0 | 10% | 62 | 83.1 | 10% | 8.3 | 91.2631 | City of Palm Bay | N/A | Chace Lane Pond Modifications | Not provided. | Dry Detention Pond | Completed | 2001 | 62 | 8 | A | 91 | $20,290 | Not provided | Not provided | Not provided | N/A | Structural | 2013 | Central Indian River Lagoon | Not provided | Not provided | Not provided | 10% of TA | yes | 132.115 | 763.9779
735 | City of Palm Bay | Central IRL | A | IR12-21 | 0.56 | 0.48 | 0.19586 | 8.6652 | 1.2496 | 1.6972 | 0.24475 | 1210 | Fixed Single Family Units | PB-02 | Chace Lane Pond Modifications | Dry detention pond | 617.0 | 10% | 62 | 83.1 | 10% | 8.3 | 91.2631 | City of Palm Bay | N/A | Chace Lane Pond Modifications | Not provided. | Dry Detention Pond | Completed | 2001 | 62 | 8 | A | 91 | $20,290 | Not provided | Not provided | Not provided | N/A | Structural | 2013 | Central Indian River Lagoon | Not provided | Not provided | Not provided | 10% of TA | yes | 113.6392 | 792.6237
736 | City of Palm Bay | Central IRL | A | IR12-21 | 0.56 | 0.48 | 0.029976 | 9.3489 | 1.3744 | 0.28024 | 0.041198 | 1200 | Residential, Medium Density-Two-five dwellingunits per acre | PB-02 | Chace Lane Pond Modifications | Dry detention pond | 617.0 | 10% | 62 | 83.1 | 10% | 8.3 | 91.2631 | City of Palm Bay | N/A | Chace Lane Pond Modifications | Not provided. | Dry Detention Pond | Completed | 2001 | 62 | 8 | A | 91 | $20,290 | Not provided | Not provided | Not provided | N/A | Structural | 2013 | Central Indian River Lagoon | Not provided | Not provided | Not provided | 10% of TA | yes | 80.2506 | 121.3091
737 | City of Palm Bay | Central IRL | A | IR12-21 | 0.56 | 0.48 | 0.027422 | 9.3489 | 1.3744 | 0.25636 | 0.037688 | 1210 | Fixed Single Family Units | PB-02 | Chace Lane Pond Modifications | Dry detention pond | 617.0 | 10% | 62 | 83.1 | 10% | 8.3 | 91.2631 | City of Palm Bay | N/A | Chace Lane Pond Modifications | Not provided. | Dry Detention Pond | Completed | 2001 | 62 | 8 | A | 91 | $20,290 | Not provided | Not provided | Not provided | N/A | Structural | 2013 | Central Indian River Lagoon | Not provided | Not provided | Not provided | 10% of TA | yes | 56.8734 | 110.9725
738 | City of Palm Bay | Central IRL | A | IR12-21 | 0.56 | 0.48 | 0.051051 | 9.3489 | 1.3744 | 0.47727 | 0.070163 | 1210 | Fixed Single Family Units | PB-02 | Chace Lane Pond Modifications | Dry detention pond | 617.0 | 10% | 62 | 83.1 | 10% | 8.3 | 91.2631 | City of Palm Bay | N/A | Chace Lane Pond Modifications | Not provided. | Dry Detention Pond | Completed | 2001 | 62 | 8 | A | 91 | $20,290 | Not provided | Not provided | Not provided | N/A | Structural | 2013 | Central Indian River Lagoon | Not provided | Not provided | Not provided | 10% of TA | yes | 68.0484 | 206.5978
739 | City of Palm Bay | Central IRL | A | IR12-21 | 0.56 | 0.48 | 0.10949 | 9.3489 | 1.3744 | 1.0236 | 0.15048 | 1210 | Fixed Single Family Units | PB-02 | Chace Lane Pond Modifications | Dry detention pond | 617.0 | 10% | 62 | 83.1 | 10% | 8.3 | 91.2631 | City of Palm Bay | N/A | Chace Lane Pond Modifications | Not provided. | Dry Detention Pond | Completed | 2001 | 62 | 8 | A | 91 | $20,290 | Not provided | Not provided | Not provided | N/A | Structural | 2013 | Central Indian River Lagoon | Not provided | Not provided | Not provided | 10% of TA | yes | 87.0212 | 443.0889
740 | City of Palm Bay | Central IRL | A | IR12-21 | 0.56 | 0.48 | 0.20933 | 9.3489 | 1.3744 | 1.957 | 0.2877 | 1210 | Fixed Single Family Units | PB-02 | Chace Lane Pond Modifications | Dry detention pond | 617.0 | 10% | 62 | 83.1 | 10% | 8.3 | 91.2631 | City of Palm Bay | N/A | Chace Lane Pond Modifications | Not provided. | Dry Detention Pond | Completed | 2001 | 62 | 8 | A | 91 | $20,290 | Not provided | Not provided | Not provided | N/A | Structural | 2013 | Central Indian River Lagoon | Not provided | Not provided | Not provided | 10% of TA | yes | 116.4753 | 847.1447
741 | City of Palm Bay | Central IRL | A | IR12-21 | 0.56 | 0.48 | 0.04268 | 9.3489 | 1.3744 | 0.39901 | 0.058658 | 1210 | Fixed Single Family Units | PB-02 | Chace Lane Pond Modifications | Dry detention pond | 617.0 | 10% | 62 | 83.1 | 10% | 8.3 | 91.2631 | City of Palm Bay | N/A | Chace Lane Pond Modifications | Not provided. | Dry Detention Pond | Completed | 2001 | 62 | 8 | A | 91 | $20,290 | Not provided | Not provided | Not provided | N/A | Structural | 2013 | Central Indian River Lagoon | Not provided | Not provided | Not provided | 10% of TA | yes | 59.7046 | 172.7208
742 | City of Palm Bay | Central IRL | A | IR12-21 | 0.56 | 0.48 | 0.10416 | 9.3489 | 1.3744 | 0.97377 | 0.14315 | 1210 | Fixed Single Family Units | PB-02 | Chace Lane Pond Modifications | Dry detention pond | 617.0 | 10% | 62 | 83.1 | 10% | 8.3 | 91.2631 | City of Palm Bay | N/A | Chace Lane Pond Modifications | Not provided. | Dry Detention Pond | Completed | 2001 | 62 | 8 | A | 91 | $20,290 | Not provided | Not provided | Not provided | N/A | Structural | 2013 | Central Indian River Lagoon | Not provided | Not provided | Not provided | 10% of TA | yes | 88.0615 | 421.5159
743 | City of Palm Bay | Central IRL | A | IR12-21 | 0.56 | 0.48 | 0.16484 | 9.3459 | 1.3739 | 1.5406 | 0.22648 | 1200 | Residential, Medium Density-Two-five dwellingunits per acre | PB-02 | Chace Lane Pond Modifications | Dry detention pond | 617.0 | 10% | 62 | 83.1 | 10% | 8.3 | 91.2631 | City of Palm Bay | N/A | Chace Lane Pond Modifications | Not provided. | Dry Detention Pond | Completed | 2001 | 62 | 8 | A | 91 | $20,290 | Not provided | Not provided | Not provided | N/A | Structural | 2013 | Central Indian River Lagoon | Not provided | Not provided | Not provided | 10% of TA | yes | 128.2999 | 667.1008
744 | City of Palm Bay | Central IRL | A | IR12-21 | 0.56 | 0.48 | 0.022848 | 9.3459 | 1.3739 | 0.21353 | 0.031391 | 1210 | Fixed Single Family Units | PB-02 | Chace Lane Pond Modifications | Dry detention pond | 617.0 | 10% | 62 | 83.1 | 10% | 8.3 | 91.2631 | City of Palm Bay | N/A | Chace Lane Pond Modifications | Not provided. | Dry Detention Pond | Completed | 2001 | 62 | 8 | A | 91 | $20,290 | Not provided | Not provided | Not provided | N/A | Structural | 2013 | Central Indian River Lagoon | Not provided | Not provided | Not provided | 10% of TA | yes | 50.1021 | 92.4618
745 | City of Palm Bay | Central IRL | A | IR12-21 | 0.56 | 0.48 | 0.0085388 | 9.3459 | 1.3739 | 0.079803 | 0.011731 | 1210 | Fixed Single Family Units | PB-02 | Chace Lane Pond Modifications | Dry detention pond | 617.0 | 10% | 62 | 83.1 | 10% | 8.3 | 91.2631 | City of Palm Bay | N/A | Chace Lane Pond Modifications | Not provided. | Dry Detention Pond | Completed | 2001 | 62 | 8 | A | 91 | $20,290 | Not provided | Not provided | Not provided | N/A | Structural | 2013 | Central Indian River Lagoon | Not provided | Not provided | Not provided | 10% of TA | yes | 25.8656 | 34.5554
746 | City of Palm Bay | Central IRL | A | IR12-21 | 0.56 | 0.48 | 0.020429 | 9.3459 | 1.3739 | 0.19093 | 0.028068 | 1210 | Fixed Single Family Units | PB-02 | Chace Lane Pond Modifications | Dry detention pond | 617.0 | 10% | 62 | 83.1 | 10% | 8.3 | 91.2631 | City of Palm Bay | N/A | Chace Lane Pond Modifications | Not provided. | Dry Detention Pond | Completed | 2001 | 62 | 8 | A | 91 | $20,290 | Not provided | Not provided | Not provided | N/A | Structural | 2013 | Central Indian River Lagoon | Not provided | Not provided | Not provided | 10% of TA | yes | 47.6319 | 82.6743
747 | City of Palm Bay | Central IRL | A | IR12-21 | 0.56 | 0.48 | 0.25328 | 9.3459 | 1.3739 | 2.3672 | 0.34798 | 1210 | Fixed Single Family Units | PB-02 | Chace Lane Pond Modifications | Dry detention pond | 617.0 | 10% | 62 | 83.1 | 10% | 8.3 | 91.2631 | City of Palm Bay | N/A | Chace Lane Pond Modifications | Not provided. | Dry Detention Pond | Completed | 2001 | 62 | 8 | A | 91 | $20,290 | Not provided | Not provided | Not provided | N/A | Structural | 2013 | Central Indian River Lagoon | Not provided | Not provided | Not provided | 10% of TA | yes | 124.0773 | 1024.9971
748 | City of Palm Bay | Central IRL | A | IR12-21 | 0.56 | 0.48 | 0.14208 | 9.3459 | 1.3739 | 1.3279 | 0.19521 | 1210 | Fixed Single Family Units | PB-02 | Chace Lane Pond Modifications | Dry detention pond | 617.0 | 10% | 62 | 83.1 | 10% | 8.3 | 91.2631 | City of Palm Bay | N/A | Chace Lane Pond Modifications | Not provided. | Dry Detention Pond | Completed | 2001 | 62 | 8 | A | 91 | $20,290 | Not provided | Not provided | Not provided | N/A | Structural | 2013 | Central Indian River Lagoon | Not provided | Not provided | Not provided | 10% of TA | yes | 98.4364 | 574.988
749 | City of Palm Bay | Central IRL | A | IR12-21 | 0.56 | 0.48 | 0.0057384 | 9.3459 | 1.3739 | 0.053631 | 0.007884 | 1210 | Fixed Single Family Units | PB-02 | Chace Lane Pond Modifications | Dry detention pond | 617.0 | 10% | 62 | 83.1 | 10% | 8.3 | 91.2631 | City of Palm Bay | N/A | Chace Lane Pond Modifications | Not provided. | Dry Detention Pond | Completed | 2001 | 62 | 8 | A | 91 | $20,290 | Not provided | Not provided | Not provided | N/A | Structural | 2013 | Central Indian River Lagoon | Not provided | Not provided | Not provided | 10% of TA | yes | 26.2591 | 23.2226
750 | City of Palm Bay | Central IRL | A | IR12-21 | 0.56 | 0.48 | 0.0024545 | 9.725 | 1.4426 | 0.02387 | 0.0035409 | 1200 | Residential, Medium Density-Two-five dwellingunits per acre | PB-02 | Chace Lane Pond Modifications | Dry detention pond | 617.0 | 10% | 62 | 83.1 | 10% | 8.3 | 91.2631 | City of Palm Bay | N/A | Chace Lane Pond Modifications | Not provided. | Dry Detention Pond | Completed | 2001 | 62 | 8 | A | 91 | $20,290 | Not provided | Not provided | Not provided | N/A | Structural | 2013 | Central Indian River Lagoon | Not provided | Not provided | Not provided | 10% of TA | yes | 15.5954 | 9.9329
751 | City of Palm Bay | Central IRL | A | IR12-21 | 0.56 | 0.48 | 0.28263 | 9.725 | 1.4426 | 2.7486 | 0.40773 | 1210 | Fixed Single Family Units | PB-02 | Chace Lane Pond Modifications | Dry detention pond | 617.0 | 10% | 62 | 83.1 | 10% | 8.3 | 91.2631 | City of Palm Bay | N/A | Chace Lane Pond Modifications | Not provided. | Dry Detention Pond | Completed | 2001 | 62 | 8 | A | 91 | $20,290 | Not provided | Not provided | Not provided | N/A | Structural | 2013 | Central Indian River Lagoon | Not provided | Not provided | Not provided | 10% of TA | yes | 131.1122 | 1143.7643
752 | City of Palm Bay | Central IRL | A | IR12-21 | 0.56 | 0.48 | 0.079437 | 9.725 | 1.4426 | 0.77252 | 0.1146 | 1210 | Fixed Single Family Units | PB-02 | Chace Lane Pond Modifications | Dry detention pond | 617.0 | 10% | 62 | 83.1 | 10% | 8.3 | 91.2631 | City of Palm Bay | N/A | Chace Lane Pond Modifications | Not provided. | Dry Detention Pond | Completed | 2001 | 62 | 8 | A | 91 | $20,290 | Not provided | Not provided | Not provided | N/A | Structural | 2013 | Central Indian River Lagoon | Not provided | Not provided | Not provided | 10% of TA | yes | 75.6312 | 321.469
753 | City of Palm Bay | Central IRL | A | IR12-21 | 0.56 | 0.48 | 0.17719 | 9.3322 | 1.3719 | 1.6536 | 0.24309 | 1200 | Residential, Medium Density-Two-five dwellingunits per acre | PB-02 | Chace Lane Pond Modifications | Dry detention pond | 617.0 | 10% | 62 | 83.1 | 10% | 8.3 | 91.2631 | City of Palm Bay | N/A | Chace Lane Pond Modifications | Not provided. | Dry Detention Pond | Completed | 2001 | 62 | 8 | A | 91 | $20,290 | Not provided | Not provided | Not provided | N/A | Structural | 2013 | Central Indian River Lagoon | Not provided | Not provided | Not provided | 10% of TA | yes | 133.5653 | 717.0631
754 | City of Palm Bay | Central IRL | A | IR12-21 | 0.56 | 0.48 | 0.044322 | 9.3322 | 1.3719 | 0.41362 | 0.060805 | 1210 | Fixed Single Family Units | PB-02 | Chace Lane Pond Modifications | Dry detention pond | 617.0 | 10% | 62 | 83.1 | 10% | 8.3 | 91.2631 | City of Palm Bay | N/A | Chace Lane Pond Modifications | Not provided. | Dry Detention Pond | Completed | 2001 | 62 | 8 | A | 91 | $20,290 | Not provided | Not provided | Not provided | N/A | Structural | 2013 | Central Indian River Lagoon | Not provided | Not provided | Not provided | 10% of TA | yes | 54.3853 | 179.3635
755 | City of Palm Bay | Central IRL | A | IR12-21 | 0.56 | 0.48 | 0.21651 | 9.3322 | 1.3719 | 2.0205 | 0.29703 | 1210 | Fixed Single Family Units | PB-02 | Chace Lane Pond Modifications | Dry detention pond | 617.0 | 10% | 62 | 83.1 | 10% | 8.3 | 91.2631 | City of Palm Bay | N/A | Chace Lane Pond Modifications | Not provided. | Dry Detention Pond | Completed | 2001 | 62 | 8 | A | 91 | $20,290 | Not provided | Not provided | Not provided | N/A | Structural | 2013 | Central Indian River Lagoon | Not provided | Not provided | Not provided | 10% of TA | yes | 121.6979 | 876.1818
756 | City of Palm Bay | Central IRL | A | IR12-21 | 0.56 | 0.48 | 0.059468 | 9.3322 | 1.3719 | 0.55497 | 0.081585 | 1210 | Fixed Single Family Units | PB-02 | Chace Lane Pond Modifications | Dry detention pond | 617.0 | 10% | 62 | 83.1 | 10% | 8.3 | 91.2631 | City of Palm Bay | N/A | Chace Lane Pond Modifications | Not provided. | Dry Detention Pond | Completed | 2001 | 62 | 8 | A | 91 | $20,290 | Not provided | Not provided | Not provided | N/A | Structural | 2013 | Central Indian River Lagoon | Not provided | Not provided | Not provided | 10% of TA | yes | 81.6155 | 240.6583
757 | City of Palm Bay | Central IRL | A | IR12-21 | 0.56 | 0.48 | 0.11623 | 9.3322 | 1.3719 | 1.0847 | 0.15945 | 1210 | Fixed Single Family Units | PB-02 | Chace Lane Pond Modifications | Dry detention pond | 617.0 | 10% | 62 | 83.1 | 10% | 8.3 | 91.2631 | City of Palm Bay | N/A | Chace Lane Pond Modifications | Not provided. | Dry Detention Pond | Completed | 2001 | 62 | 8 | A | 91 | $20,290 | Not provided | Not provided | Not provided | N/A | Structural | 2013 | Central Indian River Lagoon | Not provided | Not provided | Not provided | 10% of TA | yes | 93.2014 | 470.3545
758 | City of Palm Bay | Central IRL | A | IR12-21 | 0.56 | 0.48 | 0.0031095 | 9.3322 | 1.3719 | 0.029019 | 0.004266 | 1210 | Fixed Single Family Units | PB-02 | Chace Lane Pond Modifications | Dry detention pond | 617.0 | 10% | 62 | 83.1 | 10% | 8.3 | 91.2631 | City of Palm Bay | N/A | Chace Lane Pond Modifications | Not provided. | Dry Detention Pond | Completed | 2001 | 62 | 8 | A | 91 | $20,290 | Not provided | Not provided | Not provided | N/A | Structural | 2013 | Central Indian River Lagoon | Not provided | Not provided | Not provided | 10% of TA | yes | 14.9219 | 12.5838
759 | City of Palm Bay | Central IRL | A | IR12-21 | 0.56 | 0.48 | 0.00093778 | 9.3322 | 1.3719 | 0.0087516 | 0.0012866 | 1210 | Fixed Single Family Units | PB-02 | Chace Lane Pond Modifications | Dry detention pond | 617.0 | 10% | 62 | 83.1 | 10% | 8.3 | 91.2631 | City of Palm Bay | N/A | Chace Lane Pond Modifications | Not provided. | Dry Detention Pond | Completed | 2001 | 62 | 8 | A | 91 | $20,290 | Not provided | Not provided | Not provided | N/A | Structural | 2013 | Central Indian River Lagoon | Not provided | Not provided | Not provided | 10% of TA | yes | 12.122 | 3.7951
760 | City of Palm Bay | Central IRL | A | IR12-21 | 0.56 | 0.48 | 0.059412 | 9.3475 | 1.3741 | 0.55536 | 0.08164 | 1210 | Fixed Single Family Units | PB-02 | Chace Lane Pond Modifications | Dry detention pond | 617.0 | 10% | 62 | 83.1 | 10% | 8.3 | 91.2631 | City of Palm Bay | N/A | Chace Lane Pond Modifications | Not provided. | Dry Detention Pond | Completed | 2001 | 62 | 8 | A | 91 | $20,290 | Not provided | Not provided | Not provided | N/A | Structural | 2013 | Central Indian River Lagoon | Not provided | Not provided | Not provided | 10% of TA | yes | 77.2551 | 240.4327
761 | City of Palm Bay | Central IRL | A | IR12-21 | 0.56 | 0.48 | 0.06906 | 9.3475 | 1.3741 | 0.64555 | 0.094898 | 1210 | Fixed Single Family Units | PB-02 | Chace Lane Pond Modifications | Dry detention pond | 617.0 | 10% | 62 | 83.1 | 10% | 8.3 | 91.2631 | City of Palm Bay | N/A | Chace Lane Pond Modifications | Not provided. | Dry Detention Pond | Completed | 2001 | 62 | 8 | A | 91 | $20,290 | Not provided | Not provided | Not provided | N/A | Structural | 2013 | Central Indian River Lagoon | Not provided | Not provided | Not provided | 10% of TA | yes | 72.6353 | 279.4779
762 | City of Palm Bay | Central IRL | A | IR12-21 | 0.56 | 0.48 | 0.22337 | 9.3475 | 1.3741 | 2.088 | 0.30694 | 1210 | Fixed Single Family Units | PB-02 | Chace Lane Pond Modifications | Dry detention pond | 617.0 | 10% | 62 | 83.1 | 10% | 8.3 | 91.2631 | City of Palm Bay | N/A | Chace Lane Pond Modifications | Not provided. | Dry Detention Pond | Completed | 2001 | 62 | 8 | A | 91 | $20,290 | Not provided | Not provided | Not provided | N/A | Structural | 2013 | Central Indian River Lagoon | Not provided | Not provided | Not provided | 10% of TA | yes | 118.5608 | 903.9451
763 | City of Palm Bay | Central IRL | A | IR12-21 | 0.56 | 0.48 | 0.087517 | 9.3475 | 1.3741 | 0.81807 | 0.12026 | 1210 | Fixed Single Family Units | PB-02 | Chace Lane Pond Modifications | Dry detention pond | 617.0 | 10% | 62 | 83.1 | 10% | 8.3 | 91.2631 | City of Palm Bay | N/A | Chace Lane Pond Modifications | Not provided. | Dry Detention Pond | Completed | 2001 | 62 | 8 | A | 91 | $20,290 | Not provided | Not provided | Not provided | N/A | Structural | 2013 | Central Indian River Lagoon | Not provided | Not provided | Not provided | 10% of TA | yes | 77.9808 | 354.1674
764 | City of Palm Bay | Central IRL | A | IR12-21 | 0.56 | 0.48 | 0.1784 | 9.3475 | 1.3741 | 1.6676 | 0.24515 | 1210 | Fixed Single Family Units | PB-02 | Chace Lane Pond Modifications | Dry detention pond | 617.0 | 10% | 62 | 83.1 | 10% | 8.3 | 91.2631 | City of Palm Bay | N/A | Chace Lane Pond Modifications | Not provided. | Dry Detention Pond | Completed | 2001 | 62 | 8 | A | 91 | $20,290 | Not provided | Not provided | Not provided | N/A | Structural | 2013 | Central Indian River Lagoon | Not provided | Not provided | Not provided | 10% of TA | yes | 108.0595 | 721.9769
765 | City of Palm Bay | Central IRL | A | IR12-21 | 0.56 | 0.48 | 0.14106 | 9.3322 | 1.3719 | 1.3164 | 0.19353 | 1200 | Residential, Medium Density-Two-five dwellingunits per acre | PB-02 | Chace Lane Pond Modifications | Dry detention pond | 617.0 | 10% | 62 | 83.1 | 10% | 8.3 | 91.2631 | City of Palm Bay | N/A | Chace Lane Pond Modifications | Not provided. | Dry Detention Pond | Completed | 2001 | 62 | 8 | A | 91 | $20,290 | Not provided | Not provided | Not provided | N/A | Structural | 2013 | Central Indian River Lagoon | Not provided | Not provided | Not provided | 10% of TA | yes | 123.2091 | 570.8663
766 | City of Palm Bay | Central IRL | A | IR12-21 | 0.56 | 0.48 | 0.12978 | 9.3322 | 1.3719 | 1.2111 | 0.17805 | 1210 | Fixed Single Family Units | PB-02 | Chace Lane Pond Modifications | Dry detention pond | 617.0 | 10% | 62 | 83.1 | 10% | 8.3 | 91.2631 | City of Palm Bay | N/A | Chace Lane Pond Modifications | Not provided. | Dry Detention Pond | Completed | 2001 | 62 | 8 | A | 91 | $20,290 | Not provided | Not provided | Not provided | N/A | Structural | 2013 | Central Indian River Lagoon | Not provided | Not provided | Not provided | 10% of TA | yes | 97.4073 | 525.2044
767 | City of Palm Bay | Central IRL | A | IR12-21 | 0.56 | 0.48 | 0.002856 | 9.3322 | 1.3719 | 0.026652 | 0.0039181 | 1210 | Fixed Single Family Units | PB-02 | Chace Lane Pond Modifications | Dry detention pond | 617.0 | 10% | 62 | 83.1 | 10% | 8.3 | 91.2631 | City of Palm Bay | N/A | Chace Lane Pond Modifications | Not provided. | Dry Detention Pond | Completed | 2001 | 62 | 8 | A | 91 | $20,290 | Not provided | Not provided | Not provided | N/A | Structural | 2013 | Central Indian River Lagoon | Not provided | Not provided | Not provided | 10% of TA | yes | 23.9157 | 11.5576
768 | City of Palm Bay | Central IRL | A | IR12-21 | 0.56 | 0.48 | 0.016036 | 9.3322 | 1.3719 | 0.14965 | 0.022 | 1210 | Fixed Single Family Units | PB-02 | Chace Lane Pond Modifications | Dry detention pond | 617.0 | 10% | 62 | 83.1 | 10% | 8.3 | 91.2631 | City of Palm Bay | N/A | Chace Lane Pond Modifications | Not provided. | Dry Detention Pond | Completed | 2001 | 62 | 8 | A | 91 | $20,290 | Not provided | Not provided | Not provided | N/A | Structural | 2013 | Central Indian River Lagoon | Not provided | Not provided | Not provided | 10% of TA | yes | 43.8152 | 64.8946
769 | City of Palm Bay | Central IRL | A | IR12-21 | 0.56 | 0.48 | 0.22632 | 9.3322 | 1.3719 | 2.112 | 0.31048 | 1210 | Fixed Single Family Units | PB-02 | Chace Lane Pond Modifications | Dry detention pond | 617.0 | 10% | 62 | 83.1 | 10% | 8.3 | 91.2631 | City of Palm Bay | N/A | Chace Lane Pond Modifications | Not provided. | Dry Detention Pond | Completed | 2001 | 62 | 8 | A | 91 | $20,290 | Not provided | Not provided | Not provided | N/A | Structural | 2013 | Central Indian River Lagoon | Not provided | Not provided | Not provided | 10% of TA | yes | 121.4469 | 915.8654
770 | City of Palm Bay | Central IRL | A | IR12-21 | 0.56 | 0.48 | 0.064049 | 9.3322 | 1.3719 | 0.59771 | 0.087869 | 1210 | Fixed Single Family Units | PB-02 | Chace Lane Pond Modifications | Dry detention pond | 617.0 | 10% | 62 | 83.1 | 10% | 8.3 | 91.2631 | City of Palm Bay | N/A | Chace Lane Pond Modifications | Not provided. | Dry Detention Pond | Completed | 2001 | 62 | 8 | A | 91 | $20,290 | Not provided | Not provided | Not provided | N/A | Structural | 2013 | Central Indian River Lagoon | Not provided | Not provided | Not provided | 10% of TA | yes | 79.1528 | 259.1953
771 | City of Palm Bay | Central IRL | A | IR12-21 | 0.56 | 0.48 | 0.037663 | 9.3322 | 1.3719 | 0.35148 | 0.05167 | 1210 | Fixed Single Family Units | PB-02 | Chace Lane Pond Modifications | Dry detention pond | 617.0 | 10% | 62 | 83.1 | 10% | 8.3 | 91.2631 | City of Palm Bay | N/A | Chace Lane Pond Modifications | Not provided. | Dry Detention Pond | Completed | 2001 | 62 | 8 | A | 91 | $20,290 | Not provided | Not provided | Not provided | N/A | Structural | 2013 | Central Indian River Lagoon | Not provided | Not provided | Not provided | 10% of TA | yes | 72.5639 | 152.4163
772 | City of Palm Bay | Central IRL | A | IR12-21 | 0.56 | 0.48 | 0.0025843 | 9.7503 | 1.4462 | 0.025198 | 0.0037376 | 1200 | Residential, Medium Density-Two-five dwellingunits per acre | PB-02 | Chace Lane Pond Modifications | Dry detention pond | 617.0 | 10% | 62 | 83.1 | 10% | 8.3 | 91.2631 | City of Palm Bay | N/A | Chace Lane Pond Modifications | Not provided. | Dry Detention Pond | Completed | 2001 | 62 | 8 | A | 91 | $20,290 | Not provided | Not provided | Not provided | N/A | Structural | 2013 | Central Indian River Lagoon | Not provided | Not provided | Not provided | 10% of TA | yes | 16.007 | 10.4584
773 | City of Palm Bay | Central IRL | A | IR12-21 | 0.56 | 0.48 | 0.04875 | 9.7503 | 1.4462 | 0.47533 | 0.070504 | 1210 | Fixed Single Family Units | PB-02 | Chace Lane Pond Modifications | Dry detention pond | 617.0 | 10% | 62 | 83.1 | 10% | 8.3 | 91.2631 | City of Palm Bay | N/A | Chace Lane Pond Modifications | Not provided. | Dry Detention Pond | Completed | 2001 | 62 | 8 | A | 91 | $20,290 | Not provided | Not provided | Not provided | N/A | Structural | 2013 | Central Indian River Lagoon | Not provided | Not provided | Not provided | 10% of TA | yes | 68.8941 | 197.2842
774 | City of Palm Bay | Central IRL | A | IR12-21 | 0.56 | 0.48 | 0.2632 | 9.7503 | 1.4462 | 2.5663 | 0.38065 | 1210 | Fixed Single Family Units | PB-02 | Chace Lane Pond Modifications | Dry detention pond | 617.0 | 10% | 62 | 83.1 | 10% | 8.3 | 91.2631 | City of Palm Bay | N/A | Chace Lane Pond Modifications | Not provided. | Dry Detention Pond | Completed | 2001 | 62 | 8 | A | 91 | $20,290 | Not provided | Not provided | Not provided | N/A | Structural | 2013 | Central Indian River Lagoon | Not provided | Not provided | Not provided | 10% of TA | yes | 127.8192 | 1065.1327
775 | City of Palm Bay | Central IRL | A | IR12-21 | 0.56 | 0.48 | 0.164 | 9.7503 | 1.4462 | 1.5991 | 0.23719 | 1210 | Fixed Single Family Units | PB-02 | Chace Lane Pond Modifications | Dry detention pond | 617.0 | 10% | 62 | 83.1 | 10% | 8.3 | 91.2631 | City of Palm Bay | N/A | Chace Lane Pond Modifications | Not provided. | Dry Detention Pond | Completed | 2001 | 62 | 8 | A | 91 | $20,290 | Not provided | Not provided | Not provided | N/A | Structural | 2013 | Central Indian River Lagoon | Not provided | Not provided | Not provided | 10% of TA | yes | 110.3809 | 663.697
776 | City of Palm Bay | Central IRL | A | IR12-21 | 0.56 | 0.48 | 0.11433 | 9.7503 | 1.4462 | 1.1147 | 0.16535 | 1210 | Fixed Single Family Units | PB-02 | Chace Lane Pond Modifications | Dry detention pond | 617.0 | 10% | 62 | 83.1 | 10% | 8.3 | 91.2631 | City of Palm Bay | N/A | Chace Lane Pond Modifications | Not provided. | Dry Detention Pond | Completed | 2001 | 62 | 8 | A | 91 | $20,290 | Not provided | Not provided | Not provided | N/A | Structural | 2013 | Central Indian River Lagoon | Not provided | Not provided | Not provided | 10% of TA | yes | 90.3585 | 462.6693
777 | City of Palm Bay | Central IRL | A | IR12-21 | 0.56 | 0.48 | 0.01441 | 9.355 | 1.3752 | 0.1348 | 0.019817 | 1200 | Residential, Medium Density-Two-five dwellingunits per acre | PB-02 | Chace Lane Pond Modifications | Dry detention pond | 617.0 | 10% | 62 | 83.1 | 10% | 8.3 | 91.2631 | City of Palm Bay | N/A | Chace Lane Pond Modifications | Not provided. | Dry Detention Pond | Completed | 2001 | 62 | 8 | A | 91 | $20,290 | Not provided | Not provided | Not provided | N/A | Structural | 2013 | Central Indian River Lagoon | Not provided | Not provided | Not provided | 10% of TA | yes | 37.7309 | 58.3141
778 | City of Palm Bay | Central IRL | A | IR12-21 | 0.56 | 0.48 | 0.046455 | 9.355 | 1.3752 | 0.43459 | 0.063886 | 1210 | Fixed Single Family Units | PB-02 | Chace Lane Pond Modifications | Dry detention pond | 617.0 | 10% | 62 | 83.1 | 10% | 8.3 | 91.2631 | City of Palm Bay | N/A | Chace Lane Pond Modifications | Not provided. | Dry Detention Pond | Completed | 2001 | 62 | 8 | A | 91 | $20,290 | Not provided | Not provided | Not provided | N/A | Structural | 2013 | Central Indian River Lagoon | Not provided | Not provided | Not provided | 10% of TA | yes | 67.3341 | 187.9966
779 | City of Palm Bay | Central IRL | A | IR12-21 | 0.56 | 0.48 | 0.15463 | 9.355 | 1.3752 | 1.4466 | 0.21265 | 1210 | Fixed Single Family Units | PB-02 | Chace Lane Pond Modifications | Dry detention pond | 617.0 | 10% | 62 | 83.1 | 10% | 8.3 | 91.2631 | City of Palm Bay | N/A | Chace Lane Pond Modifications | Not provided. | Dry Detention Pond | Completed | 2001 | 62 | 8 | A | 91 | $20,290 | Not provided | Not provided | Not provided | N/A | Structural | 2013 | Central Indian River Lagoon | Not provided | Not provided | Not provided | 10% of TA | yes | 105.5908 | 625.7785
780 | City of Palm Bay | Central IRL | A | IR12-21 | 0.56 | 0.48 | 0.11497 | 9.355 | 1.3752 | 1.0755 | 0.1581 | 1210 | Fixed Single Family Units | PB-02 | Chace Lane Pond Modifications | Dry detention pond | 617.0 | 10% | 62 | 83.1 | 10% | 8.3 | 91.2631 | City of Palm Bay | N/A | Chace Lane Pond Modifications | Not provided. | Dry Detention Pond | Completed | 2001 | 62 | 8 | A | 91 | $20,290 | Not provided | Not provided | Not provided | N/A | Structural | 2013 | Central Indian River Lagoon | Not provided | Not provided | Not provided | 10% of TA | yes | 98.1007 | 465.249
781 | City of Palm Bay | Central IRL | A | IR12-21 | 0.56 | 0.48 | 0.25833 | 9.355 | 1.3752 | 2.4167 | 0.35526 | 1210 | Fixed Single Family Units | PB-02 | Chace Lane Pond Modifications | Dry detention pond | 617.0 | 10% | 62 | 83.1 | 10% | 8.3 | 91.2631 | City of Palm Bay | N/A | Chace Lane Pond Modifications | Not provided. | Dry Detention Pond | Completed | 2001 | 62 | 8 | A | 91 | $20,290 | Not provided | Not provided | Not provided | N/A | Structural | 2013 | Central Indian River Lagoon | Not provided | Not provided | Not provided | 10% of TA | yes | 127.3041 | 1045.4131
782 | City of Palm Bay | Central IRL | A | IR12-21 | 0.56 | 0.48 | 0.00068868 | 9.355 | 1.3752 | 0.0064426 | 0.00094709 | 1210 | Fixed Single Family Units | PB-02 | Chace Lane Pond Modifications | Dry detention pond | 617.0 | 10% | 62 | 83.1 | 10% | 8.3 | 91.2631 | City of Palm Bay | N/A | Chace Lane Pond Modifications | Not provided. | Dry Detention Pond | Completed | 2001 | 62 | 8 | A | 91 | $20,290 | Not provided | Not provided | Not provided | N/A | Structural | 2013 | Central Indian River Lagoon | Not provided | Not provided | Not provided | 10% of TA | yes | 10.7224 | 2.787
783 | City of Palm Bay | Central IRL | A | IR12-21 | 0.56 | 0.48 | 0.028284 | 9.355 | 1.3752 | 0.2646 | 0.038897 | 1210 | Fixed Single Family Units | PB-02 | Chace Lane Pond Modifications | Dry detention pond | 617.0 | 10% | 62 | 83.1 | 10% | 8.3 | 91.2631 | City of Palm Bay | N/A | Chace Lane Pond Modifications | Not provided. | Dry Detention Pond | Completed | 2001 | 62 | 8 | A | 91 | $20,290 | Not provided | Not provided | Not provided | N/A | Structural | 2013 | Central Indian River Lagoon | Not provided | Not provided | Not provided | 10% of TA | yes | 51.3667 | 114.4617
784 | City of Palm Bay | Central IRL | A | IR12-21 | 0.56 | 0.48 | 0.17765 | 9.0371 | 1.313 | 1.6054 | 0.23325 | 1200 | Residential, Medium Density-Two-five dwellingunits per acre | PB-02 | Chace Lane Pond Modifications | Dry detention pond | 617.0 | 10% | 62 | 83.1 | 10% | 8.3 | 91.2631 | City of Palm Bay | N/A | Chace Lane Pond Modifications | Not provided. | Dry Detention Pond | Completed | 2001 | 62 | 8 | A | 91 | $20,290 | Not provided | Not provided | Not provided | N/A | Structural | 2013 | Central Indian River Lagoon | Not provided | Not provided | Not provided | 10% of TA | yes | 144.3673 | 718.9053
785 | City of Palm Bay | Central IRL | A | IR12-21 | 0.56 | 0.48 | 0.030393 | 9.0371 | 1.313 | 0.27466 | 0.039906 | 1850 | Parks and Zoos | PB-02 | Chace Lane Pond Modifications | Dry detention pond | 617.0 | 10% | 62 | 83.1 | 10% | 8.3 | 91.2631 | City of Palm Bay | N/A | Chace Lane Pond Modifications | Not provided. | Dry Detention Pond | Completed | 2001 | 62 | 8 | A | 91 | $20,290 | Not provided | Not provided | Not provided | N/A | Structural | 2013 | Central Indian River Lagoon | Not provided | Not provided | Not provided | 10% of TA | yes | 93.62 | 122.9947
786 | City of Palm Bay | Central IRL | A | IR12-21 | 0.56 | 0.48 | 0.14056 | 9.0371 | 1.313 | 1.2703 | 0.18456 | 1210 | Fixed Single Family Units | PB-02 | Chace Lane Pond Modifications | Dry detention pond | 617.0 | 10% | 62 | 83.1 | 10% | 8.3 | 91.2631 | City of Palm Bay | N/A | Chace Lane Pond Modifications | Not provided. | Dry Detention Pond | Completed | 2001 | 62 | 8 | A | 91 | $20,290 | Not provided | Not provided | Not provided | N/A | Structural | 2013 | Central Indian River Lagoon | Not provided | Not provided | Not provided | 10% of TA | yes | 97.2124 | 568.8458
787 | City of Palm Bay | Central IRL | A | IR12-21 | 0.56 | 0.48 | 0.043592 | 9.0371 | 1.313 | 0.39395 | 0.057237 | 1210 | Fixed Single Family Units | PB-02 | Chace Lane Pond Modifications | Dry detention pond | 617.0 | 10% | 62 | 83.1 | 10% | 8.3 | 91.2631 | City of Palm Bay | N/A | Chace Lane Pond Modifications | Not provided. | Dry Detention Pond | Completed | 2001 | 62 | 8 | A | 91 | $20,290 | Not provided | Not provided | Not provided | N/A | Structural | 2013 | Central Indian River Lagoon | Not provided | Not provided | Not provided | 10% of TA | yes | 65.6053 | 176.4109
788 | City of Palm Bay | Central IRL | A | IR12-21 | 0.56 | 0.48 | 0.075308 | 9.0371 | 1.313 | 0.68056 | 0.09888 | 1750 | Governmental | PB-02 | Chace Lane Pond Modifications | Dry detention pond | 617.0 | 10% | 62 | 83.1 | 10% | 8.3 | 91.2631 | City of Palm Bay | N/A | Chace Lane Pond Modifications | Not provided. | Dry Detention Pond | Completed | 2001 | 62 | 8 | A | 91 | $20,290 | Not provided | Not provided | Not provided | N/A | Structural | 2013 | Central Indian River Lagoon | Not provided | Not provided | Not provided | 10% of TA | yes | 81.4061 | 304.7594
789 | City of Palm Bay | Central IRL | A | IR12-21 | 0.56 | 0.48 | 0.21879 | 9.355 | 1.3752 | 2.0468 | 0.30088 | 1200 | Residential, Medium Density-Two-five dwellingunits per acre | PB-02 | Chace Lane Pond Modifications | Dry detention pond | 617.0 | 10% | 62 | 83.1 | 10% | 8.3 | 91.2631 | City of Palm Bay | N/A | Chace Lane Pond Modifications | Not provided. | Dry Detention Pond | Completed | 2001 | 62 | 8 | A | 91 | $20,290 | Not provided | Not provided | Not provided | N/A | Structural | 2013 | Central Indian River Lagoon | Not provided | Not provided | Not provided | 10% of TA | yes | 149.978 | 885.4096
790 | City of Palm Bay | Central IRL | A | IR12-21 | 0.56 | 0.48 | 0.026972 | 9.355 | 1.3752 | 0.25232 | 0.037092 | 1210 | Fixed Single Family Units | PB-02 | Chace Lane Pond Modifications | Dry detention pond | 617.0 | 10% | 62 | 83.1 | 10% | 8.3 | 91.2631 | City of Palm Bay | N/A | Chace Lane Pond Modifications | Not provided. | Dry Detention Pond | Completed | 2001 | 62 | 8 | A | 91 | $20,290 | Not provided | Not provided | Not provided | N/A | Structural | 2013 | Central Indian River Lagoon | Not provided | Not provided | Not provided | 10% of TA | yes | 52.2303 | 109.1499
791 | City of Palm Bay | Central IRL | A | IR12-21 | 0.56 | 0.48 | 0.21255 | 9.355 | 1.3752 | 1.9884 | 0.29231 | 1210 | Fixed Single Family Units | PB-02 | Chace Lane Pond Modifications | Dry detention pond | 617.0 | 10% | 62 | 83.1 | 10% | 8.3 | 91.2631 | City of Palm Bay | N/A | Chace Lane Pond Modifications | Not provided. | Dry Detention Pond | Completed | 2001 | 62 | 8 | A | 91 | $20,290 | Not provided | Not provided | Not provided | N/A | Structural | 2013 | Central Indian River Lagoon | Not provided | Not provided | Not provided | 10% of TA | yes | 115.0316 | 860.1702
792 | City of Palm Bay | Central IRL | A | IR12-21 | 0.56 | 0.48 | 0.012164 | 9.355 | 1.3752 | 0.1138 | 0.016728 | 1210 | Fixed Single Family Units | PB-02 | Chace Lane Pond Modifications | Dry detention pond | 617.0 | 10% | 62 | 83.1 | 10% | 8.3 | 91.2631 | City of Palm Bay | N/A | Chace Lane Pond Modifications | Not provided. | Dry Detention Pond | Completed | 2001 | 62 | 8 | A | 91 | $20,290 | Not provided | Not provided | Not provided | N/A | Structural | 2013 | Central Indian River Lagoon | Not provided | Not provided | Not provided | 10% of TA | yes | 34.6508 | 49.2266
793 | City of Palm Bay | Central IRL | A | IR12-21 | 0.56 | 0.48 | 0.04631 | 9.355 | 1.3752 | 0.43323 | 0.063686 | 1210 | Fixed Single Family Units | PB-02 | Chace Lane Pond Modifications | Dry detention pond | 617.0 | 10% | 62 | 83.1 | 10% | 8.3 | 91.2631 | City of Palm Bay | N/A | Chace Lane Pond Modifications | Not provided. | Dry Detention Pond | Completed | 2001 | 62 | 8 | A | 91 | $20,290 | Not provided | Not provided | Not provided | N/A | Structural | 2013 | Central Indian River Lagoon | Not provided | Not provided | Not provided | 10% of TA | yes | 60.5772 | 187.4093
794 | City of Palm Bay | Central IRL | A | IR12-21 | 0.56 | 0.48 | 0.10098 | 9.355 | 1.3752 | 0.94463 | 0.13886 | 1210 | Fixed Single Family Units | PB-02 | Chace Lane Pond Modifications | Dry detention pond | 617.0 | 10% | 62 | 83.1 | 10% | 8.3 | 91.2631 | City of Palm Bay | N/A | Chace Lane Pond Modifications | Not provided. | Dry Detention Pond | Completed | 2001 | 62 | 8 | A | 91 | $20,290 | Not provided | Not provided | Not provided | N/A | Structural | 2013 | Central Indian River Lagoon | Not provided | Not provided | Not provided | 10% of TA | yes | 87.6173 | 408.6344
795 | City of Palm Bay | Central IRL | A | IR12-21 | 0.56 | 0.48 | 0.041972 | 9.355 | 1.3752 | 0.39265 | 0.057721 | 1200 | Residential, Medium Density-Two-five dwellingunits per acre | PB-02 | Chace Lane Pond Modifications | Dry detention pond | 617.0 | 10% | 62 | 83.1 | 10% | 8.3 | 91.2631 | City of Palm Bay | N/A | Chace Lane Pond Modifications | Not provided. | Dry Detention Pond | Completed | 2001 | 62 | 8 | A | 91 | $20,290 | Not provided | Not provided | Not provided | N/A | Structural | 2013 | Central Indian River Lagoon | Not provided | Not provided | Not provided | 10% of TA | yes | 69.7098 | 169.8557
796 | City of Palm Bay | Central IRL | A | IR12-21 | 0.56 | 0.48 | 0.0014221 | 9.355 | 1.3752 | 0.013304 | 0.0019557 | 1210 | Fixed Single Family Units | PB-02 | Chace Lane Pond Modifications | Dry detention pond | 617.0 | 10% | 62 | 83.1 | 10% | 8.3 | 91.2631 | City of Palm Bay | N/A | Chace Lane Pond Modifications | Not provided. | Dry Detention Pond | Completed | 2001 | 62 | 8 | A | 91 | $20,290 | Not provided | Not provided | Not provided | N/A | Structural | 2013 | Central Indian River Lagoon | Not provided | Not provided | Not provided | 10% of TA | yes | 11.1378 | 5.7549
797 | City of Palm Bay | Central IRL | A | IR12-21 | 0.56 | 0.48 | 0.0032082 | 9.355 | 1.3752 | 0.030013 | 0.0044119 | 1210 | Fixed Single Family Units | PB-02 | Chace Lane Pond Modifications | Dry detention pond | 617.0 | 10% | 62 | 83.1 | 10% | 8.3 | 91.2631 | City of Palm Bay | N/A | Chace Lane Pond Modifications | Not provided. | Dry Detention Pond | Completed | 2001 | 62 | 8 | A | 91 | $20,290 | Not provided | Not provided | Not provided | N/A | Structural | 2013 | Central Indian River Lagoon | Not provided | Not provided | Not provided | 10% of TA | yes | 17.4603 | 12.983
798 | City of Palm Bay | Central IRL | A | IR12-21 | 0.56 | 0.48 | 0.093219 | 9.355 | 1.3752 | 0.87206 | 0.1282 | 1210 | Fixed Single Family Units | PB-02 | Chace Lane Pond Modifications | Dry detention pond | 617.0 | 10% | 62 | 83.1 | 10% | 8.3 | 91.2631 | City of Palm Bay | N/A | Chace Lane Pond Modifications | Not provided. | Dry Detention Pond | Completed | 2001 | 62 | 8 | A | 91 | $20,290 | Not provided | Not provided | Not provided | N/A | Structural | 2013 | Central Indian River Lagoon | Not provided | Not provided | Not provided | 10% of TA | yes | 85.0414 | 377.2432
799 | City of Palm Bay | Central IRL | A | IR12-21 | 0.56 | 0.48 | 0.22009 | 9.355 | 1.3752 | 2.059 | 0.30268 | 1210 | Fixed Single Family Units | PB-02 | Chace Lane Pond Modifications | Dry detention pond | 617.0 | 10% | 62 | 83.1 | 10% | 8.3 | 91.2631 | City of Palm Bay | N/A | Chace Lane Pond Modifications | Not provided. | Dry Detention Pond | Completed | 2001 | 62 | 8 | A | 91 | $20,290 | Not provided | Not provided | Not provided | N/A | Structural | 2013 | Central Indian River Lagoon | Not provided | Not provided | Not provided | 10% of TA | yes | 118.5102 | 890.6835
800 | City of Palm Bay | Central IRL | A | IR12-21 | 0.56 | 0.48 | 0.25606 | 9.355 | 1.3752 | 2.3955 | 0.35214 | 1210 | Fixed Single Family Units | PB-02 | Chace Lane Pond Modifications | Dry detention pond | 617.0 | 10% | 62 | 83.1 | 10% | 8.3 | 91.2631 | City of Palm Bay | N/A | Chace Lane Pond Modifications | Not provided. | Dry Detention Pond | Completed | 2001 | 62 | 8 | A | 91 | $20,290 | Not provided | Not provided | Not provided | N/A | Structural | 2013 | Central Indian River Lagoon | Not provided | Not provided | Not provided | 10% of TA | yes | 125.8847 | 1036.2401
801 | City of Palm Bay | Central IRL | A | IR12-21 | 0.56 | 0.48 | 0.0017889 | 9.355 | 1.3752 | 0.016735 | 0.0024602 | 1210 | Fixed Single Family Units | PB-02 | Chace Lane Pond Modifications | Dry detention pond | 617.0 | 10% | 62 | 83.1 | 10% | 8.3 | 91.2631 | City of Palm Bay | N/A | Chace Lane Pond Modifications | Not provided. | Dry Detention Pond | Completed | 2001 | 62 | 8 | A | 91 | $20,290 | Not provided | Not provided | Not provided | N/A | Structural | 2013 | Central Indian River Lagoon | Not provided | Not provided | Not provided | 10% of TA | yes | 14.99 | 7.2395
802 | City of Palm Bay | Central IRL | A | IR12-21 | 0.56 | 0.48 | 0.22213 | 9.6868 | 1.4358 | 2.1517 | 0.31893 | 1200 | Residential, Medium Density-Two-five dwellingunits per acre | PB-02 | Chace Lane Pond Modifications | Dry detention pond | 617.0 | 10% | 62 | 83.1 | 10% | 8.3 | 91.2631 | City of Palm Bay | N/A | Chace Lane Pond Modifications | Not provided. | Dry Detention Pond | Completed | 2001 | 62 | 8 | A | 91 | $20,290 | Not provided | Not provided | Not provided | N/A | Structural | 2013 | Central Indian River Lagoon | Not provided | Not provided | Not provided | 10% of TA | yes | 148.4116 | 898.9175
803 | City of Palm Bay | Central IRL | A | IR12-21 | 0.56 | 0.48 | 0.020845 | 9.6868 | 1.4358 | 0.20192 | 0.029929 | 1210 | Fixed Single Family Units | PB-02 | Chace Lane Pond Modifications | Dry detention pond | 617.0 | 10% | 62 | 83.1 | 10% | 8.3 | 91.2631 | City of Palm Bay | N/A | Chace Lane Pond Modifications | Not provided. | Dry Detention Pond | Completed | 2001 | 62 | 8 | A | 91 | $20,290 | Not provided | Not provided | Not provided | N/A | Structural | 2013 | Central Indian River Lagoon | Not provided | Not provided | Not provided | 10% of TA | yes | 45.594 | 84.3552
804 | City of Palm Bay | Central IRL | A | IR12-21 | 0.56 | 0.48 | 0.095457 | 9.6868 | 1.4358 | 0.92467 | 0.13706 | 1210 | Fixed Single Family Units | PB-02 | Chace Lane Pond Modifications | Dry detention pond | 617.0 | 10% | 62 | 83.1 | 10% | 8.3 | 91.2631 | City of Palm Bay | N/A | Chace Lane Pond Modifications | Not provided. | Dry Detention Pond | Completed | 2001 | 62 | 8 | A | 91 | $20,290 | Not provided | Not provided | Not provided | N/A | Structural | 2013 | Central Indian River Lagoon | Not provided | Not provided | Not provided | 10% of TA | yes | 89.5801 | 386.3009
805 | City of Palm Bay | Central IRL | A | IR12-21 | 0.56 | 0.48 | 0.094809 | 9.6868 | 1.4358 | 0.91839 | 0.13613 | 1210 | Fixed Single Family Units | PB-02 | Chace Lane Pond Modifications | Dry detention pond | 617.0 | 10% | 62 | 83.1 | 10% | 8.3 | 91.2631 | City of Palm Bay | N/A | Chace Lane Pond Modifications | Not provided. | Dry Detention Pond | Completed | 2001 | 62 | 8 | A | 91 | $20,290 | Not provided | Not provided | Not provided | N/A | Structural | 2013 | Central Indian River Lagoon | Not provided | Not provided | Not provided | 10% of TA | yes | 88.3604 | 383.678
806 | City of Palm Bay | Central IRL | A | IR12-21 | 0.56 | 0.48 | 0.00056008 | 9.6868 | 1.4358 | 0.0054254 | 0.00080417 | 1210 | Fixed Single Family Units | PB-02 | Chace Lane Pond Modifications | Dry detention pond | 617.0 | 10% | 62 | 83.1 | 10% | 8.3 | 91.2631 | City of Palm Bay | N/A | Chace Lane Pond Modifications | Not provided. | Dry Detention Pond | Completed | 2001 | 62 | 8 | A | 91 | $20,290 | Not provided | Not provided | Not provided | N/A | Structural | 2013 | Central Indian River Lagoon | Not provided | Not provided | Not provided | 10% of TA | yes | 7.4442 | 2.2666
807 | City of Palm Bay | Central IRL | A | IR12-21 | 0.56 | 0.48 | 0.18178 | 9.6868 | 1.4358 | 1.7609 | 0.26101 | 1210 | Fixed Single Family Units | PB-02 | Chace Lane Pond Modifications | Dry detention pond | 617.0 | 10% | 62 | 83.1 | 10% | 8.3 | 91.2631 | City of Palm Bay | N/A | Chace Lane Pond Modifications | Not provided. | Dry Detention Pond | Completed | 2001 | 62 | 8 | A | 91 | $20,290 | Not provided | Not provided | Not provided | N/A | Structural | 2013 | Central Indian River Lagoon | Not provided | Not provided | Not provided | 10% of TA | yes | 111.2162 | 735.6533
808 | City of Palm Bay | Central IRL | A | IR12-21 | 0.56 | 0.48 | 0.0021816 | 9.6868 | 1.4358 | 0.021133 | 0.0031323 | 1210 | Fixed Single Family Units | PB-02 | Chace Lane Pond Modifications | Dry detention pond | 617.0 | 10% | 62 | 83.1 | 10% | 8.3 | 91.2631 | City of Palm Bay | N/A | Chace Lane Pond Modifications | Not provided. | Dry Detention Pond | Completed | 2001 | 62 | 8 | A | 91 | $20,290 | Not provided | Not provided | Not provided | N/A | Structural | 2013 | Central Indian River Lagoon | Not provided | Not provided | Not provided | 10% of TA | yes | 14.6792 | 8.8286
809 | City of Palm Bay | Central IRL | A | IR12-21 | 0.56 | 0.48 | 0.062974 | 9.3596 | 1.3761 | 0.58941 | 0.086655 | 1200 | Residential, Medium Density-Two-five dwellingunits per acre | PB-02 | Chace Lane Pond Modifications | Dry detention pond | 617.0 | 10% | 62 | 83.1 | 10% | 8.3 | 91.2631 | City of Palm Bay | N/A | Chace Lane Pond Modifications | Not provided. | Dry Detention Pond | Completed | 2001 | 62 | 8 | A | 91 | $20,290 | Not provided | Not provided | Not provided | N/A | Structural | 2013 | Central Indian River Lagoon | Not provided | Not provided | Not provided | 10% of TA | yes | 78.9135 | 254.8457
810 | City of Palm Bay | Central IRL | A | IR12-21 | 0.56 | 0.48 | 0.0331 | 9.3596 | 1.3761 | 0.3098 | 0.045548 | 1210 | Fixed Single Family Units | PB-02 | Chace Lane Pond Modifications | Dry detention pond | 617.0 | 10% | 62 | 83.1 | 10% | 8.3 | 91.2631 | City of Palm Bay | N/A | Chace Lane Pond Modifications | Not provided. | Dry Detention Pond | Completed | 2001 | 62 | 8 | A | 91 | $20,290 | Not provided | Not provided | Not provided | N/A | Structural | 2013 | Central Indian River Lagoon | Not provided | Not provided | Not provided | 10% of TA | yes | 57.1815 | 133.9517
811 | City of Palm Bay | Central IRL | A | IR12-21 | 0.56 | 0.48 | 0.054979 | 9.3596 | 1.3761 | 0.51458 | 0.075654 | 1210 | Fixed Single Family Units | PB-02 | Chace Lane Pond Modifications | Dry detention pond | 617.0 | 10% | 62 | 83.1 | 10% | 8.3 | 91.2631 | City of Palm Bay | N/A | Chace Lane Pond Modifications | Not provided. | Dry Detention Pond | Completed | 2001 | 62 | 8 | A | 91 | $20,290 | Not provided | Not provided | Not provided | N/A | Structural | 2013 | Central Indian River Lagoon | Not provided | Not provided | Not provided | 10% of TA | yes | 67.0828 | 222.4928
812 | City of Palm Bay | Central IRL | A | IR12-21 | 0.56 | 0.48 | 0.28403 | 9.3596 | 1.3761 | 2.6584 | 0.39084 | 1210 | Fixed Single Family Units | PB-02 | Chace Lane Pond Modifications | Dry detention pond | 617.0 | 10% | 62 | 83.1 | 10% | 8.3 | 91.2631 | City of Palm Bay | N/A | Chace Lane Pond Modifications | Not provided. | Dry Detention Pond | Completed | 2001 | 62 | 8 | A | 91 | $20,290 | Not provided | Not provided | Not provided | N/A | Structural | 2013 | Central Indian River Lagoon | Not provided | Not provided | Not provided | 10% of TA | yes | 131.5752 | 1149.4138
813 | City of Palm Bay | Central IRL | A | IR12-21 | 0.56 | 0.48 | 0.0023413 | 9.3596 | 1.3761 | 0.021913 | 0.0032217 | 1210 | Fixed Single Family Units | PB-02 | Chace Lane Pond Modifications | Dry detention pond | 617.0 | 10% | 62 | 83.1 | 10% | 8.3 | 91.2631 | City of Palm Bay | N/A | Chace Lane Pond Modifications | Not provided. | Dry Detention Pond | Completed | 2001 | 62 | 8 | A | 91 | $20,290 | Not provided | Not provided | Not provided | N/A | Structural | 2013 | Central Indian River Lagoon | Not provided | Not provided | Not provided | 10% of TA | yes | 15.1737 | 9.4748
814 | City of Palm Bay | Central IRL | A | IR12-21 | 0.56 | 0.48 | 0.18034 | 9.3596 | 1.3761 | 1.6879 | 0.24816 | 1210 | Fixed Single Family Units | PB-02 | Chace Lane Pond Modifications | Dry detention pond | 617.0 | 10% | 62 | 83.1 | 10% | 8.3 | 91.2631 | City of Palm Bay | N/A | Chace Lane Pond Modifications | Not provided. | Dry Detention Pond | Completed | 2001 | 62 | 8 | A | 91 | $20,290 | Not provided | Not provided | Not provided | N/A | Structural | 2013 | Central Indian River Lagoon | Not provided | Not provided | Not provided | 10% of TA | yes | 112.7248 | 729.8212
815 | City of Palm Bay | Central IRL | A | IR12-21 | 0.56 | 0.48 | 0.12751 | 8.2098 | 1.1567 | 1.0468 | 0.14748 | 1200 | Residential, Medium Density-Two-five dwellingunits per acre | PB-03 | Glenham Drive Sidewalks Improvements | Dry detention pond | 88.0 | 10% | 9 | 14.1 | 10% | 1.4 | 12.2314 | City of Palm Bay | N/A | Glenham Drive Sidewalks Improvements | Not provided. | Dry Detention Pond | Completed | 2014 | 9 | 1 | A | 12 | Not provided | Not provided | Not provided | Not provided | N/A | Structural | 2013 | Central Indian River Lagoon | Not provided | Not provided | Not provided | 10% of TA | yes | 120.6465 | 516.006
816 | City of Palm Bay | Central IRL | A | IR12-21 | 0.56 | 0.48 | 0.024953 | 8.2098 | 1.1567 | 0.20486 | 0.028862 | 1210 | Fixed Single Family Units | PB-03 | Glenham Drive Sidewalks Improvements | Dry detention pond | 88.0 | 10% | 9 | 14.1 | 10% | 1.4 | 12.2314 | City of Palm Bay | N/A | Glenham Drive Sidewalks Improvements | Not provided. | Dry Detention Pond | Completed | 2014 | 9 | 1 | A | 12 | Not provided | Not provided | Not provided | Not provided | N/A | Structural | 2013 | Central Indian River Lagoon | Not provided | Not provided | Not provided | 10% of TA | yes | 46.6734 | 100.982
817 | City of Palm Bay | Central IRL | A | IR12-21 | 0.56 | 0.48 | 0.048119 | 8.2098 | 1.1567 | 0.39505 | 0.055658 | 1210 | Fixed Single Family Units | PB-03 | Glenham Drive Sidewalks Improvements | Dry detention pond | 88.0 | 10% | 9 | 14.1 | 10% | 1.4 | 12.2314 | City of Palm Bay | N/A | Glenham Drive Sidewalks Improvements | Not provided. | Dry Detention Pond | Completed | 2014 | 9 | 1 | A | 12 | Not provided | Not provided | Not provided | Not provided | N/A | Structural | 2013 | Central Indian River Lagoon | Not provided | Not provided | Not provided | 10% of TA | yes | 76.8258 | 194.7316
818 | City of Palm Bay | Central IRL | A | IR12-21 | 0.56 | 0.48 | 0.41718 | 8.2098 | 1.1567 | 3.425 | 0.48254 | 1750 | Governmental | PB-03 | Glenham Drive Sidewalks Improvements | Dry detention pond | 88.0 | 10% | 9 | 14.1 | 10% | 1.4 | 12.2314 | City of Palm Bay | N/A | Glenham Drive Sidewalks Improvements | Not provided. | Dry Detention Pond | Completed | 2014 | 9 | 1 | A | 12 | Not provided | Not provided | Not provided | Not provided | N/A | Structural | 2013 | Central Indian River Lagoon | Not provided | Not provided | Not provided | 10% of TA | yes | 167.5345 | 1688.2804
819 | City of Palm Bay | Central IRL | A | IR12-21 | 0.56 | 0.48 | 0.272 | 7.4877 | 1.021 | 2.0367 | 0.27771 | 1750 | Governmental | PB-03 | Glenham Drive Sidewalks Improvements | Dry detention pond | 88.0 | 10% | 9 | 14.1 | 10% | 1.4 | 12.2314 | City of Palm Bay | N/A | Glenham Drive Sidewalks Improvements | Not provided. | Dry Detention Pond | Completed | 2014 | 9 | 1 | A | 12 | Not provided | Not provided | Not provided | Not provided | N/A | Structural | 2013 | Central Indian River Lagoon | Not provided | Not provided | Not provided | 10% of TA | yes | 144.0446 | 1100.7457
820 | City of Palm Bay | Central IRL | A | IR12-21 | 0.56 | 0.48 | 0.49371 | 7.0838 | 0.95314 | 3.4974 | 0.47058 | 1750 | Governmental | PB-03 | Glenham Drive Sidewalks Improvements | Dry detention pond | 88.0 | 10% | 9 | 14.1 | 10% | 1.4 | 12.2314 | City of Palm Bay | N/A | Glenham Drive Sidewalks Improvements | Not provided. | Dry Detention Pond | Completed | 2014 | 9 | 1 | A | 12 | Not provided | Not provided | Not provided | Not provided | N/A | Structural | 2013 | Central Indian River Lagoon | Not provided | Not provided | Not provided | 10% of TA | yes | 179.9218 | 1997.991
821 | City of Palm Bay | Central IRL | A | IR12-21 | 0.56 | 0.48 | 0.0067312 | 9.6729 | 1.435 | 0.06511 | 0.0096594 | 1210 | Fixed Single Family Units | PB-03 | Glenham Drive Sidewalks Improvements | Dry detention pond | 88.0 | 10% | 9 | 14.1 | 10% | 1.4 | 12.2314 | City of Palm Bay | N/A | Glenham Drive Sidewalks Improvements | Not provided. | Dry Detention Pond | Completed | 2014 | 9 | 1 | A | 12 | Not provided | Not provided | Not provided | Not provided | N/A | Structural | 2013 | Central Indian River Lagoon | Not provided | Not provided | Not provided | 10% of TA | yes | 27.9007 | 27.2401
822 | City of Palm Bay | Central IRL | A | IR12-21 | 0.56 | 0.48 | 0.0091563 | 9.2909 | 1.3659 | 0.08507 | 0.012507 | 1210 | Fixed Single Family Units | PB-03 | Glenham Drive Sidewalks Improvements | Dry detention pond | 88.0 | 10% | 9 | 14.1 | 10% | 1.4 | 12.2314 | City of Palm Bay | N/A | Glenham Drive Sidewalks Improvements | Not provided. | Dry Detention Pond | Completed | 2014 | 9 | 1 | A | 12 | Not provided | Not provided | Not provided | Not provided | N/A | Structural | 2013 | Central Indian River Lagoon | Not provided | Not provided | Not provided | 10% of TA | yes | 42.1596 | 37.0541
823 | City of Palm Bay | Central IRL | A | IR12-21 | 0.56 | 0.48 | 0.25187 | 9.2909 | 1.3659 | 2.3401 | 0.34404 | 1210 | Fixed Single Family Units | PB-03 | Glenham Drive Sidewalks Improvements | Dry detention pond | 88.0 | 10% | 9 | 14.1 | 10% | 1.4 | 12.2314 | City of Palm Bay | N/A | Glenham Drive Sidewalks Improvements | Not provided. | Dry Detention Pond | Completed | 2014 | 9 | 1 | A | 12 | Not provided | Not provided | Not provided | Not provided | N/A | Structural | 2013 | Central Indian River Lagoon | Not provided | Not provided | Not provided | 10% of TA | yes | 127.3211 | 1019.2935
824 | City of Palm Bay | Central IRL | A | IR12-21 | 0.56 | 0.48 | 0.034523 | 9.2909 | 1.3659 | 0.32075 | 0.047156 | 1210 | Fixed Single Family Units | PB-03 | Glenham Drive Sidewalks Improvements | Dry detention pond | 88.0 | 10% | 9 | 14.1 | 10% | 1.4 | 12.2314 | City of Palm Bay | N/A | Glenham Drive Sidewalks Improvements | Not provided. | Dry Detention Pond | Completed | 2014 | 9 | 1 | A | 12 | Not provided | Not provided | Not provided | Not provided | N/A | Structural | 2013 | Central Indian River Lagoon | Not provided | Not provided | Not provided | 10% of TA | yes | 50.0147 | 139.7106
825 | City of Palm Bay | Central IRL | A | IR12-21 | 0.56 | 0.48 | 0.16417 | 9.8279 | 1.4449 | 1.6135 | 0.23722 | 1210 | Fixed Single Family Units | PB-03 | Glenham Drive Sidewalks Improvements | Dry detention pond | 88.0 | 10% | 9 | 14.1 | 10% | 1.4 | 12.2314 | City of Palm Bay | N/A | Glenham Drive Sidewalks Improvements | Not provided. | Dry Detention Pond | Completed | 2014 | 9 | 1 | A | 12 | Not provided | Not provided | Not provided | Not provided | N/A | Structural | 2013 | Central Indian River Lagoon | Not provided | Not provided | Not provided | 10% of TA | yes | 103.167 | 664.3869
826 | City of Palm Bay | Central IRL | A | IR12-21 | 0.56 | 0.48 | 0.041967 | 9.8279 | 1.4449 | 0.41245 | 0.060639 | 1210 | Fixed Single Family Units | PB-03 | Glenham Drive Sidewalks Improvements | Dry detention pond | 88.0 | 10% | 9 | 14.1 | 10% | 1.4 | 12.2314 | City of Palm Bay | N/A | Glenham Drive Sidewalks Improvements | Not provided. | Dry Detention Pond | Completed | 2014 | 9 | 1 | A | 12 | Not provided | Not provided | Not provided | Not provided | N/A | Structural | 2013 | Central Indian River Lagoon | Not provided | Not provided | Not provided | 10% of TA | yes | 85.495 | 169.836
827 | City of Palm Bay | Central IRL | A | IR12-21 | 0.56 | 0.48 | 0.18034 | 9.8279 | 1.4449 | 1.7723 | 0.26057 | 1210 | Fixed Single Family Units | PB-03 | Glenham Drive Sidewalks Improvements | Dry detention pond | 88.0 | 10% | 9 | 14.1 | 10% | 1.4 | 12.2314 | City of Palm Bay | N/A | Glenham Drive Sidewalks Improvements | Not provided. | Dry Detention Pond | Completed | 2014 | 9 | 1 | A | 12 | Not provided | Not provided | Not provided | Not provided | N/A | Structural | 2013 | Central Indian River Lagoon | Not provided | Not provided | Not provided | 10% of TA | yes | 121.3264 | 729.7949
828 | City of Palm Bay | Central IRL | A | IR12-21 | 0.56 | 0.48 | 0.004354 | 9.8279 | 1.4449 | 0.042791 | 0.0062912 | 1410 | Retail Sales and Services | PB-03 | Glenham Drive Sidewalks Improvements | Dry detention pond | 88.0 | 10% | 9 | 14.1 | 10% | 1.4 | 12.2314 | City of Palm Bay | N/A | Glenham Drive Sidewalks Improvements | Not provided. | Dry Detention Pond | Completed | 2014 | 9 | 1 | A | 12 | Not provided | Not provided | Not provided | Not provided | N/A | Structural | 2013 | Central Indian River Lagoon | Not provided | Not provided | Not provided | 10% of TA | yes | 17.7789 | 17.6202
829 | City of Palm Bay | Central IRL | A | IR12-21 | 0.56 | 0.48 | 0.020922 | 9.8279 | 1.4449 | 0.20562 | 0.030231 | 1410 | Retail Sales and Services | PB-03 | Glenham Drive Sidewalks Improvements | Dry detention pond | 88.0 | 10% | 9 | 14.1 | 10% | 1.4 | 12.2314 | City of Palm Bay | N/A | Glenham Drive Sidewalks Improvements | Not provided. | Dry Detention Pond | Completed | 2014 | 9 | 1 | A | 12 | Not provided | Not provided | Not provided | Not provided | N/A | Structural | 2013 | Central Indian River Lagoon | Not provided | Not provided | Not provided | 10% of TA | yes | 55.933 | 84.6686
830 | City of Palm Bay | Central IRL | A | IR12-21 | 0.56 | 0.48 | 0.12088 | 9.8279 | 1.4449 | 1.188 | 0.17467 | 1210 | Fixed Single Family Units | PB-03 | Glenham Drive Sidewalks Improvements | Dry detention pond | 88.0 | 10% | 9 | 14.1 | 10% | 1.4 | 12.2314 | City of Palm Bay | N/A | Glenham Drive Sidewalks Improvements | Not provided. | Dry Detention Pond | Completed | 2014 | 9 | 1 | A | 12 | Not provided | Not provided | Not provided | Not provided | N/A | Structural | 2013 | Central Indian River Lagoon | Not provided | Not provided | Not provided | 10% of TA | yes | 88.9886 | 489.2038
831 | City of Palm Bay | Central IRL | A | IR12-21 | 0.56 | 0.48 | 0.13932 | 8.0656 | 1.1738 | 1.1237 | 0.16353 | 1200 | Residential, Medium Density-Two-five dwellingunits per acre | PB-03 | Glenham Drive Sidewalks Improvements | Dry detention pond | 88.0 | 10% | 9 | 14.1 | 10% | 1.4 | 12.2314 | City of Palm Bay | N/A | Glenham Drive Sidewalks Improvements | Not provided. | Dry Detention Pond | Completed | 2014 | 9 | 1 | A | 12 | Not provided | Not provided | Not provided | Not provided | N/A | Structural | 2013 | Central Indian River Lagoon | Not provided | Not provided | Not provided | 10% of TA | yes | 122.5554 | 563.809
832 | City of Palm Bay | Central IRL | A | IR12-21 | 0.56 | 0.48 | 0.084143 | 8.0656 | 1.1738 | 0.67866 | 0.098766 | 1550 | Other Light Industrial | PB-03 | Glenham Drive Sidewalks Improvements | Dry detention pond | 88.0 | 10% | 9 | 14.1 | 10% | 1.4 | 12.2314 | City of Palm Bay | N/A | Glenham Drive Sidewalks Improvements | Not provided. | Dry Detention Pond | Completed | 2014 | 9 | 1 | A | 12 | Not provided | Not provided | Not provided | Not provided | N/A | Structural | 2013 | Central Indian River Lagoon | Not provided | Not provided | Not provided | 10% of TA | yes | 113.425 | 340.5132
833 | City of Palm Bay | Central IRL | A | IR12-21 | 0.56 | 0.48 | 0.040502 | 8.0656 | 1.1738 | 0.32667 | 0.047541 | 1210 | Fixed Single Family Units | PB-03 | Glenham Drive Sidewalks Improvements | Dry detention pond | 88.0 | 10% | 9 | 14.1 | 10% | 1.4 | 12.2314 | City of Palm Bay | N/A | Glenham Drive Sidewalks Improvements | Not provided. | Dry Detention Pond | Completed | 2014 | 9 | 1 | A | 12 | Not provided | Not provided | Not provided | Not provided | N/A | Structural | 2013 | Central Indian River Lagoon | Not provided | Not provided | Not provided | 10% of TA | yes | 61.5135 | 163.9051
834 | City of Palm Bay | Central IRL | A | IR12-21 | 0.56 | 0.48 | 0.045991 | 8.0656 | 1.1738 | 0.37095 | 0.053984 | 1210 | Fixed Single Family Units | PB-03 | Glenham Drive Sidewalks Improvements | Dry detention pond | 88.0 | 10% | 9 | 14.1 | 10% | 1.4 | 12.2314 | City of Palm Bay | N/A | Glenham Drive Sidewalks Improvements | Not provided. | Dry Detention Pond | Completed | 2014 | 9 | 1 | A | 12 | Not provided | Not provided | Not provided | Not provided | N/A | Structural | 2013 | Central Indian River Lagoon | Not provided | Not provided | Not provided | 10% of TA | yes | 66.4674 | 186.12
835 | City of Palm Bay | Central IRL | A | IR12-21 | 0.56 | 0.48 | 0.041447 | 8.0656 | 1.1738 | 0.3343 | 0.04865 | 1550 | Other Light Industrial | PB-03 | Glenham Drive Sidewalks Improvements | Dry detention pond | 88.0 | 10% | 9 | 14.1 | 10% | 1.4 | 12.2314 | City of Palm Bay | N/A | Glenham Drive Sidewalks Improvements | Not provided. | Dry Detention Pond | Completed | 2014 | 9 | 1 | A | 12 | Not provided | Not provided | Not provided | Not provided | N/A | Structural | 2013 | Central Indian River Lagoon | Not provided | Not provided | Not provided | 10% of TA | yes | 61.8443 | 167.7302
836 | City of Palm Bay | Central IRL | A | IR12-21 | 0.56 | 0.48 | 0.25374 | 9.67 | 1.4346 | 2.4536 | 0.36401 | 1200 | Residential, Medium Density-Two-five dwellingunits per acre | PB-03 | Glenham Drive Sidewalks Improvements | Dry detention pond | 88.0 | 10% | 9 | 14.1 | 10% | 1.4 | 12.2314 | City of Palm Bay | N/A | Glenham Drive Sidewalks Improvements | Not provided. | Dry Detention Pond | Completed | 2014 | 9 | 1 | A | 12 | Not provided | Not provided | Not provided | Not provided | N/A | Structural | 2013 | Central Indian River Lagoon | Not provided | Not provided | Not provided | 10% of TA | yes | 167.6342 | 1026.8466
837 | City of Palm Bay | Central IRL | A | IR12-21 | 0.56 | 0.48 | 0.094079 | 9.67 | 1.4346 | 0.90974 | 0.13497 | 1210 | Fixed Single Family Units | PB-03 | Glenham Drive Sidewalks Improvements | Dry detention pond | 88.0 | 10% | 9 | 14.1 | 10% | 1.4 | 12.2314 | City of Palm Bay | N/A | Glenham Drive Sidewalks Improvements | Not provided. | Dry Detention Pond | Completed | 2014 | 9 | 1 | A | 12 | Not provided | Not provided | Not provided | Not provided | N/A | Structural | 2013 | Central Indian River Lagoon | Not provided | Not provided | Not provided | 10% of TA | yes | 80.5525 | 380.7252
838 | City of Palm Bay | Central IRL | A | IR12-21 | 0.56 | 0.48 | 0.020503 | 9.67 | 1.4346 | 0.19826 | 0.029413 | 1210 | Fixed Single Family Units | PB-03 | Glenham Drive Sidewalks Improvements | Dry detention pond | 88.0 | 10% | 9 | 14.1 | 10% | 1.4 | 12.2314 | City of Palm Bay | N/A | Glenham Drive Sidewalks Improvements | Not provided. | Dry Detention Pond | Completed | 2014 | 9 | 1 | A | 12 | Not provided | Not provided | Not provided | Not provided | N/A | Structural | 2013 | Central Indian River Lagoon | Not provided | Not provided | Not provided | 10% of TA | yes | 40.8838 | 82.9709
839 | City of Palm Bay | Central IRL | A | IR12-21 | 0.56 | 0.48 | 0.060701 | 9.67 | 1.4346 | 0.58697 | 0.087081 | 1210 | Fixed Single Family Units | PB-03 | Glenham Drive Sidewalks Improvements | Dry detention pond | 88.0 | 10% | 9 | 14.1 | 10% | 1.4 | 12.2314 | City of Palm Bay | N/A | Glenham Drive Sidewalks Improvements | Not provided. | Dry Detention Pond | Completed | 2014 | 9 | 1 | A | 12 | Not provided | Not provided | Not provided | Not provided | N/A | Structural | 2013 | Central Indian River Lagoon | Not provided | Not provided | Not provided | 10% of TA | yes | 62.7624 | 245.6474
840 | City of Palm Bay | Central IRL | A | IR12-21 | 0.56 | 0.48 | 0.17216 | 9.67 | 1.4346 | 1.6648 | 0.24698 | 1210 | Fixed Single Family Units | PB-03 | Glenham Drive Sidewalks Improvements | Dry detention pond | 88.0 | 10% | 9 | 14.1 | 10% | 1.4 | 12.2314 | City of Palm Bay | N/A | Glenham Drive Sidewalks Improvements | Not provided. | Dry Detention Pond | Completed | 2014 | 9 | 1 | A | 12 | Not provided | Not provided | Not provided | Not provided | N/A | Structural | 2013 | Central Indian River Lagoon | Not provided | Not provided | Not provided | 10% of TA | yes | 110.2615 | 696.6958
841 | City of Palm Bay | Central IRL | A | IR12-21 | 0.56 | 0.48 | 0.025808 | 9.8421 | 1.3217 | 0.254 | 0.03411 | 1780 | Commercial Child Care | PB-03 | Glenham Drive Sidewalks Improvements | Dry detention pond | 88.0 | 10% | 9 | 14.1 | 10% | 1.4 | 12.2314 | City of Palm Bay | N/A | Glenham Drive Sidewalks Improvements | Not provided. | Dry Detention Pond | Completed | 2014 | 9 | 1 | A | 12 | Not provided | Not provided | Not provided | Not provided | N/A | Structural | 2013 | Central Indian River Lagoon | Not provided | Not provided | Not provided | 10% of TA | yes | 44.2307 | 104.4408
842 | City of Palm Bay | Central IRL | A | IR12-21 | 0.56 | 0.48 | 0.0081406 | 9.8421 | 1.3217 | 0.08012 | 0.010759 | 1410 | Retail Sales and Services | PB-03 | Glenham Drive Sidewalks Improvements | Dry detention pond | 88.0 | 10% | 9 | 14.1 | 10% | 1.4 | 12.2314 | City of Palm Bay | N/A | Glenham Drive Sidewalks Improvements | Not provided. | Dry Detention Pond | Completed | 2014 | 9 | 1 | A | 12 | Not provided | Not provided | Not provided | Not provided | N/A | Structural | 2013 | Central Indian River Lagoon | Not provided | Not provided | Not provided | 10% of TA | yes | 33.3588 | 32.9437
843 | City of Palm Bay | Central IRL | A | IR12-21 | 0.56 | 0.48 | 0.097485 | 10.3907 | 1.428 | 1.0129 | 0.1392 | 1200 | Residential, Medium Density-Two-five dwellingunits per acre | PB-03 | Glenham Drive Sidewalks Improvements | Dry detention pond | 88.0 | 10% | 9 | 14.1 | 10% | 1.4 | 12.2314 | City of Palm Bay | N/A | Glenham Drive Sidewalks Improvements | Not provided. | Dry Detention Pond | Completed | 2014 | 9 | 1 | A | 12 | Not provided | Not provided | Not provided | Not provided | N/A | Structural | 2013 | Central Indian River Lagoon | Not provided | Not provided | Not provided | 10% of TA | yes | 101.5381 | 394.5063
844 | City of Palm Bay | Central IRL | A | IR12-21 | 0.56 | 0.48 | 0.060535 | 10.3907 | 1.428 | 0.629 | 0.086442 | 1400 | Commercial and Services | PB-03 | Glenham Drive Sidewalks Improvements | Dry detention pond | 88.0 | 10% | 9 | 14.1 | 10% | 1.4 | 12.2314 | City of Palm Bay | N/A | Glenham Drive Sidewalks Improvements | Not provided. | Dry Detention Pond | Completed | 2014 | 9 | 1 | A | 12 | Not provided | Not provided | Not provided | Not provided | N/A | Structural | 2013 | Central Indian River Lagoon | Not provided | Not provided | Not provided | 10% of TA | yes | 69.6945 | 244.975
845 | City of Palm Bay | Central IRL | A | IR12-21 | 0.56 | 0.48 | 0.039622 | 10.3907 | 1.428 | 0.4117 | 0.056578 | 1550 | Other Light Industrial | PB-03 | Glenham Drive Sidewalks Improvements | Dry detention pond | 88.0 | 10% | 9 | 14.1 | 10% | 1.4 | 12.2314 | City of Palm Bay | N/A | Glenham Drive Sidewalks Improvements | Not provided. | Dry Detention Pond | Completed | 2014 | 9 | 1 | A | 12 | Not provided | Not provided | Not provided | Not provided | N/A | Structural | 2013 | Central Indian River Lagoon | Not provided | Not provided | Not provided | 10% of TA | yes | 67.927 | 160.3427
846 | City of Palm Bay | Central IRL | A | IR12-21 | 0.56 | 0.48 | 0.09444 | 10.3907 | 1.428 | 0.9813 | 0.13486 | 1780 | Commercial Child Care | PB-03 | Glenham Drive Sidewalks Improvements | Dry detention pond | 88.0 | 10% | 9 | 14.1 | 10% | 1.4 | 12.2314 | City of Palm Bay | N/A | Glenham Drive Sidewalks Improvements | Not provided. | Dry Detention Pond | Completed | 2014 | 9 | 1 | A | 12 | Not provided | Not provided | Not provided | Not provided | N/A | Structural | 2013 | Central Indian River Lagoon | Not provided | Not provided | Not provided | 10% of TA | yes | 81.4502 | 382.1863
847 | City of Palm Bay | Central IRL | A | IR12-21 | 0.56 | 0.48 | 0.052181 | 10.3907 | 1.428 | 0.5422 | 0.074513 | 1210 | Fixed Single Family Units | PB-03 | Glenham Drive Sidewalks Improvements | Dry detention pond | 88.0 | 10% | 9 | 14.1 | 10% | 1.4 | 12.2314 | City of Palm Bay | N/A | Glenham Drive Sidewalks Improvements | Not provided. | Dry Detention Pond | Completed | 2014 | 9 | 1 | A | 12 | Not provided | Not provided | Not provided | Not provided | N/A | Structural | 2013 | Central Indian River Lagoon | Not provided | Not provided | Not provided | 10% of TA | yes | 68.9832 | 211.1702
848 | City of Palm Bay | Central IRL | A | IR12-21 | 0.56 | 0.48 | 0.20618 | 10.3907 | 1.428 | 2.1424 | 0.29442 | 1410 | Retail Sales and Services | PB-03 | Glenham Drive Sidewalks Improvements | Dry detention pond | 88.0 | 10% | 9 | 14.1 | 10% | 1.4 | 12.2314 | City of Palm Bay | N/A | Glenham Drive Sidewalks Improvements | Not provided. | Dry Detention Pond | Completed | 2014 | 9 | 1 | A | 12 | Not provided | Not provided | Not provided | Not provided | N/A | Structural | 2013 | Central Indian River Lagoon | Not provided | Not provided | Not provided | 10% of TA | yes | 116.255 | 834.391
849 | City of Palm Bay | Central IRL | A | IR12-21 | 0.56 | 0.48 | 0.0074458 | 10.3907 | 1.428 | 0.077368 | 0.010632 | 1410 | Retail Sales and Services | PB-03 | Glenham Drive Sidewalks Improvements | Dry detention pond | 88.0 | 10% | 9 | 14.1 | 10% | 1.4 | 12.2314 | City of Palm Bay | N/A | Glenham Drive Sidewalks Improvements | Not provided. | Dry Detention Pond | Completed | 2014 | 9 | 1 | A | 12 | Not provided | Not provided | Not provided | Not provided | N/A | Structural | 2013 | Central Indian River Lagoon | Not provided | Not provided | Not provided | 10% of TA | yes | 23.9046 | 30.1322
850 | City of Palm Bay | Central IRL | A | IR12-21 | 0.56 | 0.48 | 0.040286 | 10.3907 | 1.428 | 0.4186 | 0.057527 | 1210 | Fixed Single Family Units | PB-03 | Glenham Drive Sidewalks Improvements | Dry detention pond | 88.0 | 10% | 9 | 14.1 | 10% | 1.4 | 12.2314 | City of Palm Bay | N/A | Glenham Drive Sidewalks Improvements | Not provided. | Dry Detention Pond | Completed | 2014 | 9 | 1 | A | 12 | Not provided | Not provided | Not provided | Not provided | N/A | Structural | 2013 | Central Indian River Lagoon | Not provided | Not provided | Not provided | 10% of TA | yes | 56.1329 | 163.0303
851 | City of Palm Bay | Central IRL | A | IR12-21 | 0.56 | 0.48 | 0.0025592 | 10.1728 | 1.6757 | 0.026034 | 0.0042885 | 1210 | Fixed Single Family Units | PB-03 | Glenham Drive Sidewalks Improvements | Dry detention pond | 88.0 | 10% | 9 | 14.1 | 10% | 1.4 | 12.2314 | City of Palm Bay | N/A | Glenham Drive Sidewalks Improvements | Not provided. | Dry Detention Pond | Completed | 2014 | 9 | 1 | A | 12 | Not provided | Not provided | Not provided | Not provided | N/A | Structural | 2013 | Central Indian River Lagoon | Not provided | Not provided | Not provided | 10% of TA | yes | 38.0849 | 10.3566
852 | City of Palm Bay | Central IRL | A | IR12-21 | 0.56 | 0.48 | 0.11812 | 10.1728 | 1.6757 | 1.2016 | 0.19794 | 1210 | Fixed Single Family Units | PB-03 | Glenham Drive Sidewalks Improvements | Dry detention pond | 88.0 | 10% | 9 | 14.1 | 10% | 1.4 | 12.2314 | City of Palm Bay | N/A | Glenham Drive Sidewalks Improvements | Not provided. | Dry Detention Pond | Completed | 2014 | 9 | 1 | A | 12 | Not provided | Not provided | Not provided | Not provided | N/A | Structural | 2013 | Central Indian River Lagoon | Not provided | Not provided | Not provided | 10% of TA | yes | 106.7596 | 478.0314
853 | City of Palm Bay | Central IRL | A | IR12-21 | 0.56 | 0.48 | 0.052211 | 10.1728 | 1.6757 | 0.53114 | 0.087492 | 1330 | Residential, High density; Multiple Dwelling Units, Low Rise <Two stories or less> | PB-03 | Glenham Drive Sidewalks Improvements | Dry detention pond | 88.0 | 10% | 9 | 14.1 | 10% | 1.4 | 12.2314 | City of Palm Bay | N/A | Glenham Drive Sidewalks Improvements | Not provided. | Dry Detention Pond | Completed | 2014 | 9 | 1 | A | 12 | Not provided | Not provided | Not provided | Not provided | N/A | Structural | 2013 | Central Indian River Lagoon | Not provided | Not provided | Not provided | 10% of TA | yes | 64.2817 | 211.2924
854 | City of Palm Bay | Central IRL | A | IR12-21 | 0.56 | 0.48 | 0.3831 | 7.4915 | 1.0215 | 2.87 | 0.39133 | 1750 | Governmental | PB-03 | Glenham Drive Sidewalks Improvements | Dry detention pond | 88.0 | 10% | 9 | 14.1 | 10% | 1.4 | 12.2314 | City of Palm Bay | N/A | Glenham Drive Sidewalks Improvements | Not provided. | Dry Detention Pond | Completed | 2014 | 9 | 1 | A | 12 | Not provided | Not provided | Not provided | Not provided | N/A | Structural | 2013 | Central Indian River Lagoon | Not provided | Not provided | Not provided | 10% of TA | yes | 199.515 | 1550.3566
855 | City of Palm Bay | Central IRL | A | IR12-21 | 0.56 | 0.48 | 0.03961 | 9.67 | 1.4346 | 0.38303 | 0.056825 | 1200 | Residential, Medium Density-Two-five dwellingunits per acre | PB-03 | Glenham Drive Sidewalks Improvements | Dry detention pond | 88.0 | 10% | 9 | 14.1 | 10% | 1.4 | 12.2314 | City of Palm Bay | N/A | Glenham Drive Sidewalks Improvements | Not provided. | Dry Detention Pond | Completed | 2014 | 9 | 1 | A | 12 | Not provided | Not provided | Not provided | Not provided | N/A | Structural | 2013 | Central Indian River Lagoon | Not provided | Not provided | Not provided | 10% of TA | yes | 60.3641 | 160.298
856 | City of Palm Bay | Central IRL | A | IR12-21 | 0.56 | 0.48 | 0.099637 | 9.67 | 1.4346 | 0.96348 | 0.14294 | 1210 | Fixed Single Family Units | PB-03 | Glenham Drive Sidewalks Improvements | Dry detention pond | 88.0 | 10% | 9 | 14.1 | 10% | 1.4 | 12.2314 | City of Palm Bay | N/A | Glenham Drive Sidewalks Improvements | Not provided. | Dry Detention Pond | Completed | 2014 | 9 | 1 | A | 12 | Not provided | Not provided | Not provided | Not provided | N/A | Structural | 2013 | Central Indian River Lagoon | Not provided | Not provided | Not provided | 10% of TA | yes | 103.8683 | 403.2166
857 | City of Palm Bay | Central IRL | A | IR12-21 | 0.56 | 0.48 | 0.090281 | 9.67 | 1.4346 | 0.87302 | 0.12952 | 1200 | Residential, Medium Density-Two-five dwellingunits per acre | PB-03 | Glenham Drive Sidewalks Improvements | Dry detention pond | 88.0 | 10% | 9 | 14.1 | 10% | 1.4 | 12.2314 | City of Palm Bay | N/A | Glenham Drive Sidewalks Improvements | Not provided. | Dry Detention Pond | Completed | 2014 | 9 | 1 | A | 12 | Not provided | Not provided | Not provided | Not provided | N/A | Structural | 2013 | Central Indian River Lagoon | Not provided | Not provided | Not provided | 10% of TA | yes | 79.7908 | 365.3556
858 | City of Palm Bay | Central IRL | A | IR12-21 | 0.56 | 0.48 | 0.29868 | 9.67 | 1.4346 | 2.8882 | 0.42848 | 1210 | Fixed Single Family Units | PB-03 | Glenham Drive Sidewalks Improvements | Dry detention pond | 88.0 | 10% | 9 | 14.1 | 10% | 1.4 | 12.2314 | City of Palm Bay | N/A | Glenham Drive Sidewalks Improvements | Not provided. | Dry Detention Pond | Completed | 2014 | 9 | 1 | A | 12 | Not provided | Not provided | Not provided | Not provided | N/A | Structural | 2013 | Central Indian River Lagoon | Not provided | Not provided | Not provided | 10% of TA | yes | 148.3503 | 1208.7013
859 | City of Palm Bay | Central IRL | A | IR12-21 | 0.56 | 0.48 | 0.22881 | 9.67 | 1.4346 | 2.2125 | 0.32824 | 1210 | Fixed Single Family Units | PB-03 | Glenham Drive Sidewalks Improvements | Dry detention pond | 88.0 | 10% | 9 | 14.1 | 10% | 1.4 | 12.2314 | City of Palm Bay | N/A | Glenham Drive Sidewalks Improvements | Not provided. | Dry Detention Pond | Completed | 2014 | 9 | 1 | A | 12 | Not provided | Not provided | Not provided | Not provided | N/A | Structural | 2013 | Central Indian River Lagoon | Not provided | Not provided | Not provided | 10% of TA | yes | 123.307 | 925.9431
860 | City of Palm Bay | Central IRL | A | IR12-21 | 0.56 | 0.48 | 0.19524 | 9.7584 | 1.4768 | 1.9052 | 0.28832 | 1200 | Residential, Medium Density-Two-five dwellingunits per acre | PB-03 | Glenham Drive Sidewalks Improvements | Dry detention pond | 88.0 | 10% | 9 | 14.1 | 10% | 1.4 | 12.2314 | City of Palm Bay | N/A | Glenham Drive Sidewalks Improvements | Not provided. | Dry Detention Pond | Completed | 2014 | 9 | 1 | A | 12 | Not provided | Not provided | Not provided | Not provided | N/A | Structural | 2013 | Central Indian River Lagoon | Not provided | Not provided | Not provided | 10% of TA | yes | 130.41 | 790.1019
861 | City of Palm Bay | Central IRL | A | IR12-21 | 0.56 | 0.48 | 0.035335 | 9.7584 | 1.4768 | 0.34481 | 0.052181 | 1210 | Fixed Single Family Units | PB-03 | Glenham Drive Sidewalks Improvements | Dry detention pond | 88.0 | 10% | 9 | 14.1 | 10% | 1.4 | 12.2314 | City of Palm Bay | N/A | Glenham Drive Sidewalks Improvements | Not provided. | Dry Detention Pond | Completed | 2014 | 9 | 1 | A | 12 | Not provided | Not provided | Not provided | Not provided | N/A | Structural | 2013 | Central Indian River Lagoon | Not provided | Not provided | Not provided | 10% of TA | yes | 53.6061 | 142.9954
862 | City of Palm Bay | Central IRL | A | IR12-21 | 0.56 | 0.48 | 0.16926 | 9.7584 | 1.4768 | 1.6517 | 0.24995 | 1210 | Fixed Single Family Units | PB-03 | Glenham Drive Sidewalks Improvements | Dry detention pond | 88.0 | 10% | 9 | 14.1 | 10% | 1.4 | 12.2314 | City of Palm Bay | N/A | Glenham Drive Sidewalks Improvements | Not provided. | Dry Detention Pond | Completed | 2014 | 9 | 1 | A | 12 | Not provided | Not provided | Not provided | Not provided | N/A | Structural | 2013 | Central Indian River Lagoon | Not provided | Not provided | Not provided | 10% of TA | yes | 107.4044 | 684.966
863 | City of Palm Bay | Central IRL | A | IR12-21 | 0.56 | 0.48 | 0.047288 | 9.7584 | 1.4768 | 0.46146 | 0.069833 | 1210 | Fixed Single Family Units | PB-03 | Glenham Drive Sidewalks Improvements | Dry detention pond | 88.0 | 10% | 9 | 14.1 | 10% | 1.4 | 12.2314 | City of Palm Bay | N/A | Glenham Drive Sidewalks Improvements | Not provided. | Dry Detention Pond | Completed | 2014 | 9 | 1 | A | 12 | Not provided | Not provided | Not provided | Not provided | N/A | Structural | 2013 | Central Indian River Lagoon | Not provided | Not provided | Not provided | 10% of TA | yes | 60.2885 | 191.3672
864 | City of Palm Bay | Central IRL | A | IR12-21 | 0.56 | 0.48 | 0.031906 | 9.7584 | 1.4768 | 0.31135 | 0.047118 | 1330 | Residential, High density; Multiple Dwelling Units, Low Rise <Two stories or less> | PB-03 | Glenham Drive Sidewalks Improvements | Dry detention pond | 88.0 | 10% | 9 | 14.1 | 10% | 1.4 | 12.2314 | City of Palm Bay | N/A | Glenham Drive Sidewalks Improvements | Not provided. | Dry Detention Pond | Completed | 2014 | 9 | 1 | A | 12 | Not provided | Not provided | Not provided | Not provided | N/A | Structural | 2013 | Central Indian River Lagoon | Not provided | Not provided | Not provided | 10% of TA | yes | 46.2335 | 129.12
865 | City of Palm Bay | Central IRL | A | IR12-21 | 0.56 | 0.48 | 0.001343 | 9.2909 | 1.3659 | 0.012478 | 0.0018344 | 1200 | Residential, Medium Density-Two-five dwellingunits per acre | PB-03 | Glenham Drive Sidewalks Improvements | Dry detention pond | 88.0 | 10% | 9 | 14.1 | 10% | 1.4 | 12.2314 | City of Palm Bay | N/A | Glenham Drive Sidewalks Improvements | Not provided. | Dry Detention Pond | Completed | 2014 | 9 | 1 | A | 12 | Not provided | Not provided | Not provided | Not provided | N/A | Structural | 2013 | Central Indian River Lagoon | Not provided | Not provided | Not provided | 10% of TA | yes | 13.6182 | 5.4349
866 | City of Palm Bay | Central IRL | A | IR12-21 | 0.56 | 0.48 | 0.039967 | 9.2909 | 1.3659 | 0.37134 | 0.054592 | 1210 | Fixed Single Family Units | PB-03 | Glenham Drive Sidewalks Improvements | Dry detention pond | 88.0 | 10% | 9 | 14.1 | 10% | 1.4 | 12.2314 | City of Palm Bay | N/A | Glenham Drive Sidewalks Improvements | Not provided. | Dry Detention Pond | Completed | 2014 | 9 | 1 | A | 12 | Not provided | Not provided | Not provided | Not provided | N/A | Structural | 2013 | Central Indian River Lagoon | Not provided | Not provided | Not provided | 10% of TA | yes | 68.3979 | 161.7426
867 | City of Palm Bay | Central IRL | A | IR12-21 | 0.56 | 0.48 | 0.1306 | 7.8005 | 1.0842 | 1.0187 | 0.1416 | 1200 | Residential, Medium Density-Two-five dwellingunits per acre | PB-03 | Glenham Drive Sidewalks Improvements | Dry detention pond | 88.0 | 10% | 9 | 14.1 | 10% | 1.4 | 12.2314 | City of Palm Bay | N/A | Glenham Drive Sidewalks Improvements | Not provided. | Dry Detention Pond | Completed | 2014 | 9 | 1 | A | 12 | Not provided | Not provided | Not provided | Not provided | N/A | Structural | 2013 | Central Indian River Lagoon | Not provided | Not provided | Not provided | 10% of TA | yes | 123.6089 | 528.5097
868 | City of Palm Bay | Central IRL | A | IR12-21 | 0.56 | 0.48 | 0.048076 | 7.8005 | 1.0842 | 0.37501 | 0.052124 | 1210 | Fixed Single Family Units | PB-03 | Glenham Drive Sidewalks Improvements | Dry detention pond | 88.0 | 10% | 9 | 14.1 | 10% | 1.4 | 12.2314 | City of Palm Bay | N/A | Glenham Drive Sidewalks Improvements | Not provided. | Dry Detention Pond | Completed | 2014 | 9 | 1 | A | 12 | Not provided | Not provided | Not provided | Not provided | N/A | Structural | 2013 | Central Indian River Lagoon | Not provided | Not provided | Not provided | 10% of TA | yes | 89.4518 | 194.555
869 | City of Palm Bay | Central IRL | A | IR12-21 | 0.56 | 0.48 | 0.0076551 | 7.8005 | 1.0842 | 0.059713 | 0.0082997 | 1210 | Fixed Single Family Units | PB-03 | Glenham Drive Sidewalks Improvements | Dry detention pond | 88.0 | 10% | 9 | 14.1 | 10% | 1.4 | 12.2314 | City of Palm Bay | N/A | Glenham Drive Sidewalks Improvements | Not provided. | Dry Detention Pond | Completed | 2014 | 9 | 1 | A | 12 | Not provided | Not provided | Not provided | Not provided | N/A | Structural | 2013 | Central Indian River Lagoon | Not provided | Not provided | Not provided | 10% of TA | yes | 26.4283 | 30.9789
870 | City of Palm Bay | Central IRL | A | IR12-21 | 0.56 | 0.48 | 0.34067 | 7.8005 | 1.0842 | 2.6574 | 0.36935 | 1750 | Governmental | PB-03 | Glenham Drive Sidewalks Improvements | Dry detention pond | 88.0 | 10% | 9 | 14.1 | 10% | 1.4 | 12.2314 | City of Palm Bay | N/A | Glenham Drive Sidewalks Improvements | Not provided. | Dry Detention Pond | Completed | 2014 | 9 | 1 | A | 12 | Not provided | Not provided | Not provided | Not provided | N/A | Structural | 2013 | Central Indian River Lagoon | Not provided | Not provided | Not provided | 10% of TA | yes | 148.7781 | 1378.6261
871 | City of Palm Bay | Central IRL | A | IR12-21 | 0.56 | 0.48 | 0.16157 | 8.3897 | 1.1975 | 1.3555 | 0.19348 | 1200 | Residential, Medium Density-Two-five dwellingunits per acre | PB-03 | Glenham Drive Sidewalks Improvements | Dry detention pond | 88.0 | 10% | 9 | 14.1 | 10% | 1.4 | 12.2314 | City of Palm Bay | N/A | Glenham Drive Sidewalks Improvements | Not provided. | Dry Detention Pond | Completed | 2014 | 9 | 1 | A | 12 | Not provided | Not provided | Not provided | Not provided | N/A | Structural | 2013 | Central Indian River Lagoon | Not provided | Not provided | Not provided | 10% of TA | yes | 136.6673 | 653.8533
872 | City of Palm Bay | Central IRL | A | IR12-21 | 0.56 | 0.48 | 0.081569 | 8.3897 | 1.1975 | 0.68434 | 0.097677 | 1550 | Other Light Industrial | PB-03 | Glenham Drive Sidewalks Improvements | Dry detention pond | 88.0 | 10% | 9 | 14.1 | 10% | 1.4 | 12.2314 | City of Palm Bay | N/A | Glenham Drive Sidewalks Improvements | Not provided. | Dry Detention Pond | Completed | 2014 | 9 | 1 | A | 12 | Not provided | Not provided | Not provided | Not provided | N/A | Structural | 2013 | Central Indian River Lagoon | Not provided | Not provided | Not provided | 10% of TA | yes | 115.7662 | 330.0998
873 | City of Palm Bay | Central IRL | A | IR12-21 | 0.56 | 0.48 | 0.17447 | 8.3897 | 1.1975 | 1.4637 | 0.20892 | 1780 | Commercial Child Care | PB-03 | Glenham Drive Sidewalks Improvements | Dry detention pond | 88.0 | 10% | 9 | 14.1 | 10% | 1.4 | 12.2314 | City of Palm Bay | N/A | Glenham Drive Sidewalks Improvements | Not provided. | Dry Detention Pond | Completed | 2014 | 9 | 1 | A | 12 | Not provided | Not provided | Not provided | Not provided | N/A | Structural | 2013 | Central Indian River Lagoon | Not provided | Not provided | Not provided | 10% of TA | yes | 106.0076 | 706.04
874 | City of Palm Bay | Central IRL | A | IR12-21 | 0.56 | 0.48 | 0.029263 | 8.3897 | 1.1975 | 0.24551 | 0.035041 | 1210 | Fixed Single Family Units | PB-03 | Glenham Drive Sidewalks Improvements | Dry detention pond | 88.0 | 10% | 9 | 14.1 | 10% | 1.4 | 12.2314 | City of Palm Bay | N/A | Glenham Drive Sidewalks Improvements | Not provided. | Dry Detention Pond | Completed | 2014 | 9 | 1 | A | 12 | Not provided | Not provided | Not provided | Not provided | N/A | Structural | 2013 | Central Indian River Lagoon | Not provided | Not provided | Not provided | 10% of TA | yes | 46.0971 | 118.4231
875 | City of Palm Bay | Central IRL | A | IR12-21 | 0.56 | 0.48 | 0.035387 | 8.3897 | 1.1975 | 0.29688 | 0.042374 | 1210 | Fixed Single Family Units | PB-03 | Glenham Drive Sidewalks Improvements | Dry detention pond | 88.0 | 10% | 9 | 14.1 | 10% | 1.4 | 12.2314 | City of Palm Bay | N/A | Glenham Drive Sidewalks Improvements | Not provided. | Dry Detention Pond | Completed | 2014 | 9 | 1 | A | 12 | Not provided | Not provided | Not provided | Not provided | N/A | Structural | 2013 | Central Indian River Lagoon | Not provided | Not provided | Not provided | 10% of TA | yes | 53.5779 | 143.2042
876 | City of Palm Bay | Central IRL | A | IR12-21 | 0.56 | 0.48 | 0.13551 | 8.3897 | 1.1975 | 1.1369 | 0.16227 | 1550 | Other Light Industrial | PB-03 | Glenham Drive Sidewalks Improvements | Dry detention pond | 88.0 | 10% | 9 | 14.1 | 10% | 1.4 | 12.2314 | City of Palm Bay | N/A | Glenham Drive Sidewalks Improvements | Not provided. | Dry Detention Pond | Completed | 2014 | 9 | 1 | A | 12 | Not provided | Not provided | Not provided | Not provided | N/A | Structural | 2013 | Central Indian River Lagoon | Not provided | Not provided | Not provided | 10% of TA | yes | 93.6811 | 548.3795
877 | City of Palm Bay | Central IRL | A | IR12-21 | 0.56 | 0.48 | 0.25194 | 7.1045 | 0.95326 | 1.7899 | 0.24017 | 1750 | Governmental | PB-03 | Glenham Drive Sidewalks Improvements | Dry detention pond | 88.0 | 10% | 9 | 14.1 | 10% | 1.4 | 12.2314 | City of Palm Bay | N/A | Glenham Drive Sidewalks Improvements | Not provided. | Dry Detention Pond | Completed | 2014 | 9 | 1 | A | 12 | Not provided | Not provided | Not provided | Not provided | N/A | Structural | 2013 | Central Indian River Lagoon | Not provided | Not provided | Not provided | 10% of TA | yes | 131.9225 | 1019.5809
878 | City of Palm Bay | Central IRL | A | IR12-21 | 0.56 | 0.48 | 0.0041087 | 11.9032 | 1.5697 | 0.048907 | 0.0064493 | 1410 | Retail Sales and Services | PB-03 | Glenham Drive Sidewalks Improvements | Dry detention pond | 88.0 | 10% | 9 | 14.1 | 10% | 1.4 | 12.2314 | City of Palm Bay | N/A | Glenham Drive Sidewalks Improvements | Not provided. | Dry Detention Pond | Completed | 2014 | 9 | 1 | A | 12 | Not provided | Not provided | Not provided | Not provided | N/A | Structural | 2013 | Central Indian River Lagoon | Not provided | Not provided | Not provided | 10% of TA | yes | 20.7811 | 16.6275
879 | City of Palm Bay | Central IRL | A | IR12-21 | 0.56 | 0.48 | 0.14074 | 11.9032 | 1.5697 | 1.6753 | 0.22091 | 1410 | Retail Sales and Services | PB-03 | Glenham Drive Sidewalks Improvements | Dry detention pond | 88.0 | 10% | 9 | 14.1 | 10% | 1.4 | 12.2314 | City of Palm Bay | N/A | Glenham Drive Sidewalks Improvements | Not provided. | Dry Detention Pond | Completed | 2014 | 9 | 1 | A | 12 | Not provided | Not provided | Not provided | Not provided | N/A | Structural | 2013 | Central Indian River Lagoon | Not provided | Not provided | Not provided | 10% of TA | yes | 110.0256 | 569.5548
880 | City of Palm Bay | Central IRL | A | IR12-21 | 0.56 | 0.48 | 0.18871 | 9.8867 | 1.5379 | 1.8657 | 0.29021 | 1200 | Residential, Medium Density-Two-five dwellingunits per acre | PB-03 | Glenham Drive Sidewalks Improvements | Dry detention pond | 88.0 | 10% | 9 | 14.1 | 10% | 1.4 | 12.2314 | City of Palm Bay | N/A | Glenham Drive Sidewalks Improvements | Not provided. | Dry Detention Pond | Completed | 2014 | 9 | 1 | A | 12 | Not provided | Not provided | Not provided | Not provided | N/A | Structural | 2013 | Central Indian River Lagoon | Not provided | Not provided | Not provided | 10% of TA | yes | 130.5518 | 763.6765
881 | City of Palm Bay | Central IRL | A | IR12-21 | 0.56 | 0.48 | 0.26368 | 9.8867 | 1.5379 | 2.607 | 0.40552 | 1210 | Fixed Single Family Units | PB-03 | Glenham Drive Sidewalks Improvements | Dry detention pond | 88.0 | 10% | 9 | 14.1 | 10% | 1.4 | 12.2314 | City of Palm Bay | N/A | Glenham Drive Sidewalks Improvements | Not provided. | Dry Detention Pond | Completed | 2014 | 9 | 1 | A | 12 | Not provided | Not provided | Not provided | Not provided | N/A | Structural | 2013 | Central Indian River Lagoon | Not provided | Not provided | Not provided | 10% of TA | yes | 142.686 | 1067.0899
882 | City of Palm Bay | Central IRL | A | IR12-21 | 0.56 | 0.48 | 0.087209 | 9.8867 | 1.5379 | 0.8622 | 0.13412 | 1210 | Fixed Single Family Units | PB-03 | Glenham Drive Sidewalks Improvements | Dry detention pond | 88.0 | 10% | 9 | 14.1 | 10% | 1.4 | 12.2314 | City of Palm Bay | N/A | Glenham Drive Sidewalks Improvements | Not provided. | Dry Detention Pond | Completed | 2014 | 9 | 1 | A | 12 | Not provided | Not provided | Not provided | Not provided | N/A | Structural | 2013 | Central Indian River Lagoon | Not provided | Not provided | Not provided | 10% of TA | yes | 79.7301 | 352.9215
883 | City of Palm Bay | Central IRL | A | IR12-21 | 0.56 | 0.48 | 0.078162 | 9.8867 | 1.5379 | 0.77277 | 0.12021 | 1330 | Residential, High density; Multiple Dwelling Units, Low Rise <Two stories or less> | PB-03 | Glenham Drive Sidewalks Improvements | Dry detention pond | 88.0 | 10% | 9 | 14.1 | 10% | 1.4 | 12.2314 | City of Palm Bay | N/A | Glenham Drive Sidewalks Improvements | Not provided. | Dry Detention Pond | Completed | 2014 | 9 | 1 | A | 12 | Not provided | Not provided | Not provided | Not provided | N/A | Structural | 2013 | Central Indian River Lagoon | Not provided | Not provided | Not provided | 10% of TA | yes | 73.8421 | 316.3121
884 | City of Palm Bay | Central IRL | A | IR12-21 | 0.56 | 0.48 | 0.02668 | 11.6757 | 1.5422 | 0.3115 | 0.041146 | 1400 | Commercial and Services | PB-03 | Glenham Drive Sidewalks Improvements | Dry detention pond | 88.0 | 10% | 9 | 14.1 | 10% | 1.4 | 12.2314 | City of Palm Bay | N/A | Glenham Drive Sidewalks Improvements | Not provided. | Dry Detention Pond | Completed | 2014 | 9 | 1 | A | 12 | Not provided | Not provided | Not provided | Not provided | N/A | Structural | 2013 | Central Indian River Lagoon | Not provided | Not provided | Not provided | 10% of TA | yes | 46.9753 | 107.9693
885 | City of Palm Bay | Central IRL | A | IR12-21 | 0.56 | 0.48 | 0.00035878 | 11.6757 | 1.5422 | 0.004189 | 0.00055332 | 1410 | Retail Sales and Services | PB-03 | Glenham Drive Sidewalks Improvements | Dry detention pond | 88.0 | 10% | 9 | 14.1 | 10% | 1.4 | 12.2314 | City of Palm Bay | N/A | Glenham Drive Sidewalks Improvements | Not provided. | Dry Detention Pond | Completed | 2014 | 9 | 1 | A | 12 | Not provided | Not provided | Not provided | Not provided | N/A | Structural | 2013 | Central Indian River Lagoon | Not provided | Not provided | Not provided | 10% of TA | yes | 6.9482 | 1.4519
886 | City of Palm Bay | Central IRL | A | IR12-21 | 0.56 | 0.48 | 0.19478 | 11.9032 | 1.5697 | 2.3185 | 0.30574 | 1400 | Commercial and Services | PB-03 | Glenham Drive Sidewalks Improvements | Dry detention pond | 88.0 | 10% | 9 | 14.1 | 10% | 1.4 | 12.2314 | City of Palm Bay | N/A | Glenham Drive Sidewalks Improvements | Not provided. | Dry Detention Pond | Completed | 2014 | 9 | 1 | A | 12 | Not provided | Not provided | Not provided | Not provided | N/A | Structural | 2013 | Central Indian River Lagoon | Not provided | Not provided | Not provided | 10% of TA | yes | 130.2966 | 788.254
887 | City of Palm Bay | Central IRL | A | IR12-21 | 0.56 | 0.48 | 0.11978 | 11.9032 | 1.5697 | 1.4257 | 0.18801 | 1410 | Retail Sales and Services | PB-03 | Glenham Drive Sidewalks Improvements | Dry detention pond | 88.0 | 10% | 9 | 14.1 | 10% | 1.4 | 12.2314 | City of Palm Bay | N/A | Glenham Drive Sidewalks Improvements | Not provided. | Dry Detention Pond | Completed | 2014 | 9 | 1 | A | 12 | Not provided | Not provided | Not provided | Not provided | N/A | Structural | 2013 | Central Indian River Lagoon | Not provided | Not provided | Not provided | 10% of TA | yes | 122.2061 | 484.728
888 | City of Palm Bay | Central IRL | A | IR12-21 | 0.56 | 0.48 | 0.090733 | 11.9032 | 1.5697 | 1.08 | 0.14242 | 1410 | Retail Sales and Services | PB-03 | Glenham Drive Sidewalks Improvements | Dry detention pond | 88.0 | 10% | 9 | 14.1 | 10% | 1.4 | 12.2314 | City of Palm Bay | N/A | Glenham Drive Sidewalks Improvements | Not provided. | Dry Detention Pond | Completed | 2014 | 9 | 1 | A | 12 | Not provided | Not provided | Not provided | Not provided | N/A | Structural | 2013 | Central Indian River Lagoon | Not provided | Not provided | Not provided | 10% of TA | yes | 106.1395 | 367.1854
889 | City of Palm Bay | Central IRL | A | IR12-21 | 0.56 | 0.48 | 0.0010025 | 9.8813 | 1.5354 | 0.0099056 | 0.0015391 | 1200 | Residential, Medium Density-Two-five dwellingunits per acre | PB-03 | Glenham Drive Sidewalks Improvements | Dry detention pond | 88.0 | 10% | 9 | 14.1 | 10% | 1.4 | 12.2314 | City of Palm Bay | N/A | Glenham Drive Sidewalks Improvements | Not provided. | Dry Detention Pond | Completed | 2014 | 9 | 1 | A | 12 | Not provided | Not provided | Not provided | Not provided | N/A | Structural | 2013 | Central Indian River Lagoon | Not provided | Not provided | Not provided | 10% of TA | yes | 10.4131 | 4.0568
890 | City of Palm Bay | Central IRL | A | IR12-21 | 0.56 | 0.48 | 0.0098924 | 9.8813 | 1.5354 | 0.09775 | 0.015188 | 1330 | Residential, High density; Multiple Dwelling Units, Low Rise <Two stories or less> | PB-03 | Glenham Drive Sidewalks Improvements | Dry detention pond | 88.0 | 10% | 9 | 14.1 | 10% | 1.4 | 12.2314 | City of Palm Bay | N/A | Glenham Drive Sidewalks Improvements | Not provided. | Dry Detention Pond | Completed | 2014 | 9 | 1 | A | 12 | Not provided | Not provided | Not provided | Not provided | N/A | Structural | 2013 | Central Indian River Lagoon | Not provided | Not provided | Not provided | 10% of TA | yes | 28.1018 | 40.0331
891 | City of Palm Bay | Central IRL | A | IR12-21 | 0.56 | 0.48 | 0.00024847 | 10.0045 | 1.4554 | 0.0024859 | 0.00036162 | 1210 | Fixed Single Family Units | PB-03 | Glenham Drive Sidewalks Improvements | Dry detention pond | 88.0 | 10% | 9 | 14.1 | 10% | 1.4 | 12.2314 | City of Palm Bay | N/A | Glenham Drive Sidewalks Improvements | Not provided. | Dry Detention Pond | Completed | 2014 | 9 | 1 | A | 12 | Not provided | Not provided | Not provided | Not provided | N/A | Structural | 2013 | Central Indian River Lagoon | Not provided | Not provided | Not provided | 10% of TA | yes | 4.7114 | 1.0055
892 | City of Palm Bay | Central IRL | A | IR12-21 | 0.56 | 0.48 | 0.087115 | 7.5736 | 0.90673 | 0.65978 | 0.07899 | 1200 | Residential, Medium Density-Two-five dwellingunits per acre | PB-03 | Glenham Drive Sidewalks Improvements | Dry detention pond | 88.0 | 10% | 9 | 14.1 | 10% | 1.4 | 12.2314 | City of Palm Bay | N/A | Glenham Drive Sidewalks Improvements | Not provided. | Dry Detention Pond | Completed | 2014 | 9 | 1 | A | 12 | Not provided | Not provided | Not provided | Not provided | N/A | Structural | 2013 | Central Indian River Lagoon | Not provided | Not provided | Not provided | 10% of TA | yes | 84.2075 | 352.5427
893 | City of Palm Bay | Central IRL | A | IR12-21 | 0.56 | 0.48 | 0.015326 | 7.5736 | 0.90673 | 0.11607 | 0.013896 | 1210 | Fixed Single Family Units | PB-03 | Glenham Drive Sidewalks Improvements | Dry detention pond | 88.0 | 10% | 9 | 14.1 | 10% | 1.4 | 12.2314 | City of Palm Bay | N/A | Glenham Drive Sidewalks Improvements | Not provided. | Dry Detention Pond | Completed | 2014 | 9 | 1 | A | 12 | Not provided | Not provided | Not provided | Not provided | N/A | Structural | 2013 | Central Indian River Lagoon | Not provided | Not provided | Not provided | 10% of TA | yes | 52.6786 | 62.021
894 | City of Palm Bay | Central IRL | A | IR12-21 | 0.56 | 0.48 | 0.086825 | 7.1877 | 1.0012 | 0.62407 | 0.08693 | 1750 | Governmental | PB-03 | Glenham Drive Sidewalks Improvements | Dry detention pond | 88.0 | 10% | 9 | 14.1 | 10% | 1.4 | 12.2314 | City of Palm Bay | N/A | Glenham Drive Sidewalks Improvements | Not provided. | Dry Detention Pond | Completed | 2014 | 9 | 1 | A | 12 | Not provided | Not provided | Not provided | Not provided | N/A | Structural | 2013 | Central Indian River Lagoon | Not provided | Not provided | Not provided | 10% of TA | yes | 76.0957 | 351.3665
895 | City of Palm Bay | Central IRL | A | IR12-21 | 0.56 | 0.48 | 0.42501 | 7.1002 | 0.95276 | 3.0177 | 0.40493 | 1750 | Governmental | PB-03 | Glenham Drive Sidewalks Improvements | Dry detention pond | 88.0 | 10% | 9 | 14.1 | 10% | 1.4 | 12.2314 | City of Palm Bay | N/A | Glenham Drive Sidewalks Improvements | Not provided. | Dry Detention Pond | Completed | 2014 | 9 | 1 | A | 12 | Not provided | Not provided | Not provided | Not provided | N/A | Structural | 2013 | Central Indian River Lagoon | Not provided | Not provided | Not provided | 10% of TA | yes | 181.6447 | 1719.9456
896 | City of Palm Bay | Central IRL | A | IR12-21 | 0.56 | 0.48 | 0.05409 | 9.67 | 1.4346 | 0.52305 | 0.077597 | 1200 | Residential, Medium Density-Two-five dwellingunits per acre | PB-03 | Glenham Drive Sidewalks Improvements | Dry detention pond | 88.0 | 10% | 9 | 14.1 | 10% | 1.4 | 12.2314 | City of Palm Bay | N/A | Glenham Drive Sidewalks Improvements | Not provided. | Dry Detention Pond | Completed | 2014 | 9 | 1 | A | 12 | Not provided | Not provided | Not provided | Not provided | N/A | Structural | 2013 | Central Indian River Lagoon | Not provided | Not provided | Not provided | 10% of TA | yes | 68.2242 | 218.8938
897 | City of Palm Bay | Central IRL | A | IR12-21 | 0.56 | 0.48 | 0.051042 | 9.67 | 1.4346 | 0.49358 | 0.073225 | 1210 | Fixed Single Family Units | PB-03 | Glenham Drive Sidewalks Improvements | Dry detention pond | 88.0 | 10% | 9 | 14.1 | 10% | 1.4 | 12.2314 | City of Palm Bay | N/A | Glenham Drive Sidewalks Improvements | Not provided. | Dry Detention Pond | Completed | 2014 | 9 | 1 | A | 12 | Not provided | Not provided | Not provided | Not provided | N/A | Structural | 2013 | Central Indian River Lagoon | Not provided | Not provided | Not provided | 10% of TA | yes | 66.3407 | 206.5606
898 | City of Palm Bay | Central IRL | A | IR12-21 | 0.56 | 0.48 | 0.20019 | 9.67 | 1.4346 | 1.9358 | 0.28719 | 1210 | Fixed Single Family Units | PB-03 | Glenham Drive Sidewalks Improvements | Dry detention pond | 88.0 | 10% | 9 | 14.1 | 10% | 1.4 | 12.2314 | City of Palm Bay | N/A | Glenham Drive Sidewalks Improvements | Not provided. | Dry Detention Pond | Completed | 2014 | 9 | 1 | A | 12 | Not provided | Not provided | Not provided | Not provided | N/A | Structural | 2013 | Central Indian River Lagoon | Not provided | Not provided | Not provided | 10% of TA | yes | 115.0256 | 810.1429
899 | City of Palm Bay | Central IRL | A | IR12-21 | 0.56 | 0.48 | 0.05344 | 9.67 | 1.4346 | 0.51676 | 0.076664 | 1210 | Fixed Single Family Units | PB-03 | Glenham Drive Sidewalks Improvements | Dry detention pond | 88.0 | 10% | 9 | 14.1 | 10% | 1.4 | 12.2314 | City of Palm Bay | N/A | Glenham Drive Sidewalks Improvements | Not provided. | Dry Detention Pond | Completed | 2014 | 9 | 1 | A | 12 | Not provided | Not provided | Not provided | Not provided | N/A | Structural | 2013 | Central Indian River Lagoon | Not provided | Not provided | Not provided | 10% of TA | yes | 66.603 | 216.2625
900 | City of Palm Bay | Central IRL | A | IR12-21 | 0.56 | 0.48 | 0.259 | 9.67 | 1.4346 | 2.5045 | 0.37156 | 1210 | Fixed Single Family Units | PB-03 | Glenham Drive Sidewalks Improvements | Dry detention pond | 88.0 | 10% | 9 | 14.1 | 10% | 1.4 | 12.2314 | City of Palm Bay | N/A | Glenham Drive Sidewalks Improvements | Not provided. | Dry Detention Pond | Completed | 2014 | 9 | 1 | A | 12 | Not provided | Not provided | Not provided | Not provided | N/A | Structural | 2013 | Central Indian River Lagoon | Not provided | Not provided | Not provided | 10% of TA | yes | 133.4602 | 1048.1403
901 | City of Palm Bay | Central IRL | A | IR12-21 | 0.56 | 0.48 | 0.18886 | 7.5081 | 1.0233 | 1.418 | 0.19326 | 1750 | Governmental | PB-03 | Glenham Drive Sidewalks Improvements | Dry detention pond | 88.0 | 10% | 9 | 14.1 | 10% | 1.4 | 12.2314 | City of Palm Bay | N/A | Glenham Drive Sidewalks Improvements | Not provided. | Dry Detention Pond | Completed | 2014 | 9 | 1 | A | 12 | Not provided | Not provided | Not provided | Not provided | N/A | Structural | 2013 | Central Indian River Lagoon | Not provided | Not provided | Not provided | 10% of TA | yes | 130.5757 | 764.2772
902 | City of Palm Bay | Central IRL | A | IR12-21 | 0.56 | 0.48 | 0.11034 | 9.3332 | 1.3734 | 1.0299 | 0.15155 | 1200 | Residential, Medium Density-Two-five dwellingunits per acre | PB-03 | Glenham Drive Sidewalks Improvements | Dry detention pond | 88.0 | 10% | 9 | 14.1 | 10% | 1.4 | 12.2314 | City of Palm Bay | N/A | Glenham Drive Sidewalks Improvements | Not provided. | Dry Detention Pond | Completed | 2014 | 9 | 1 | A | 12 | Not provided | Not provided | Not provided | Not provided | N/A | Structural | 2013 | Central Indian River Lagoon | Not provided | Not provided | Not provided | 10% of TA | yes | 88.7924 | 446.5477
903 | City of Palm Bay | Central IRL | A | IR12-21 | 0.56 | 0.48 | 0.067161 | 9.3332 | 1.3734 | 0.62683 | 0.09224 | 1210 | Fixed Single Family Units | PB-03 | Glenham Drive Sidewalks Improvements | Dry detention pond | 88.0 | 10% | 9 | 14.1 | 10% | 1.4 | 12.2314 | City of Palm Bay | N/A | Glenham Drive Sidewalks Improvements | Not provided. | Dry Detention Pond | Completed | 2014 | 9 | 1 | A | 12 | Not provided | Not provided | Not provided | Not provided | N/A | Structural | 2013 | Central Indian River Lagoon | Not provided | Not provided | Not provided | 10% of TA | yes | 96.5463 | 271.7924
904 | City of Palm Bay | Central IRL | A | IR12-21 | 0.56 | 0.48 | 0.0051471 | 9.3332 | 1.3734 | 0.048038 | 0.007069 | 1210 | Fixed Single Family Units | PB-03 | Glenham Drive Sidewalks Improvements | Dry detention pond | 88.0 | 10% | 9 | 14.1 | 10% | 1.4 | 12.2314 | City of Palm Bay | N/A | Glenham Drive Sidewalks Improvements | Not provided. | Dry Detention Pond | Completed | 2014 | 9 | 1 | A | 12 | Not provided | Not provided | Not provided | Not provided | N/A | Structural | 2013 | Central Indian River Lagoon | Not provided | Not provided | Not provided | 10% of TA | yes | 19.977 | 20.8294
905 | City of Palm Bay | Central IRL | A | IR12-21 | 0.56 | 0.48 | 0.047716 | 9.3332 | 1.3734 | 0.44534 | 0.065534 | 1210 | Fixed Single Family Units | PB-03 | Glenham Drive Sidewalks Improvements | Dry detention pond | 88.0 | 10% | 9 | 14.1 | 10% | 1.4 | 12.2314 | City of Palm Bay | N/A | Glenham Drive Sidewalks Improvements | Not provided. | Dry Detention Pond | Completed | 2014 | 9 | 1 | A | 12 | Not provided | Not provided | Not provided | Not provided | N/A | Structural | 2013 | Central Indian River Lagoon | Not provided | Not provided | Not provided | 10% of TA | yes | 69.3639 | 193.1002
906 | City of Palm Bay | Central IRL | A | IR12-21 | 0.56 | 0.48 | 0.14697 | 8.0484 | 1.1291 | 1.1829 | 0.16595 | 1200 | Residential, Medium Density-Two-five dwellingunits per acre | PB-03 | Glenham Drive Sidewalks Improvements | Dry detention pond | 88.0 | 10% | 9 | 14.1 | 10% | 1.4 | 12.2314 | City of Palm Bay | N/A | Glenham Drive Sidewalks Improvements | Not provided. | Dry Detention Pond | Completed | 2014 | 9 | 1 | A | 12 | Not provided | Not provided | Not provided | Not provided | N/A | Structural | 2013 | Central Indian River Lagoon | Not provided | Not provided | Not provided | 10% of TA | yes | 131.1005 | 594.7735
907 | City of Palm Bay | Central IRL | A | IR12-21 | 0.56 | 0.48 | 0.037878 | 8.0484 | 1.1291 | 0.30486 | 0.04277 | 1210 | Fixed Single Family Units | PB-03 | Glenham Drive Sidewalks Improvements | Dry detention pond | 88.0 | 10% | 9 | 14.1 | 10% | 1.4 | 12.2314 | City of Palm Bay | N/A | Glenham Drive Sidewalks Improvements | Not provided. | Dry Detention Pond | Completed | 2014 | 9 | 1 | A | 12 | Not provided | Not provided | Not provided | Not provided | N/A | Structural | 2013 | Central Indian River Lagoon | Not provided | Not provided | Not provided | 10% of TA | yes | 66.8148 | 153.2877
908 | City of Palm Bay | Central IRL | A | IR12-21 | 0.56 | 0.48 | 0.0086452 | 8.0484 | 1.1291 | 0.06958 | 0.0097617 | 1210 | Fixed Single Family Units | PB-03 | Glenham Drive Sidewalks Improvements | Dry detention pond | 88.0 | 10% | 9 | 14.1 | 10% | 1.4 | 12.2314 | City of Palm Bay | N/A | Glenham Drive Sidewalks Improvements | Not provided. | Dry Detention Pond | Completed | 2014 | 9 | 1 | A | 12 | Not provided | Not provided | Not provided | Not provided | N/A | Structural | 2013 | Central Indian River Lagoon | Not provided | Not provided | Not provided | 10% of TA | yes | 23.8958 | 34.9859
909 | City of Palm Bay | Central IRL | A | IR12-21 | 0.56 | 0.48 | 0.42427 | 8.0484 | 1.1291 | 3.4147 | 0.47906 | 1750 | Governmental | PB-03 | Glenham Drive Sidewalks Improvements | Dry detention pond | 88.0 | 10% | 9 | 14.1 | 10% | 1.4 | 12.2314 | City of Palm Bay | N/A | Glenham Drive Sidewalks Improvements | Not provided. | Dry Detention Pond | Completed | 2014 | 9 | 1 | A | 12 | Not provided | Not provided | Not provided | Not provided | N/A | Structural | 2013 | Central Indian River Lagoon | Not provided | Not provided | Not provided | 10% of TA | yes | 168.6814 | 1716.9528
910 | City of Palm Bay | Central IRL | A | IR12-21 | 0.56 | 0.48 | 0.033689 | 6.9334 | 0.9836 | 0.23358 | 0.033137 | 1550 | Other Light Industrial | PB-03 | Glenham Drive Sidewalks Improvements | Dry detention pond | 88.0 | 10% | 9 | 14.1 | 10% | 1.4 | 12.2314 | City of Palm Bay | N/A | Glenham Drive Sidewalks Improvements | Not provided. | Dry Detention Pond | Completed | 2014 | 9 | 1 | A | 12 | Not provided | Not provided | Not provided | Not provided | N/A | Structural | 2013 | Central Indian River Lagoon | Not provided | Not provided | Not provided | 10% of TA | yes | 52.0106 | 136.3348
911 | City of Palm Bay | Central IRL | A | IR12-21 | 0.56 | 0.48 | 0.045195 | 9.6729 | 1.435 | 0.43717 | 0.064856 | 1210 | Fixed Single Family Units | PB-03 | Glenham Drive Sidewalks Improvements | Dry detention pond | 88.0 | 10% | 9 | 14.1 | 10% | 1.4 | 12.2314 | City of Palm Bay | N/A | Glenham Drive Sidewalks Improvements | Not provided. | Dry Detention Pond | Completed | 2014 | 9 | 1 | A | 12 | Not provided | Not provided | Not provided | Not provided | N/A | Structural | 2013 | Central Indian River Lagoon | Not provided | Not provided | Not provided | 10% of TA | yes | 63.8815 | 182.8965
912 | City of Palm Bay | Central IRL | A | IR12-21 | 0.56 | 0.48 | 0.043871 | 9.6729 | 1.435 | 0.42436 | 0.062956 | 1210 | Fixed Single Family Units | PB-03 | Glenham Drive Sidewalks Improvements | Dry detention pond | 88.0 | 10% | 9 | 14.1 | 10% | 1.4 | 12.2314 | City of Palm Bay | N/A | Glenham Drive Sidewalks Improvements | Not provided. | Dry Detention Pond | Completed | 2014 | 9 | 1 | A | 12 | Not provided | Not provided | Not provided | Not provided | N/A | Structural | 2013 | Central Indian River Lagoon | Not provided | Not provided | Not provided | 10% of TA | yes | 62.3148 | 177.5399
913 | City of Palm Bay | Central IRL | A | IR12-21 | 0.56 | 0.48 | 0.49952 | 7.086 | 0.95243 | 3.5396 | 0.47576 | 1750 | Governmental | PB-03 | Glenham Drive Sidewalks Improvements | Dry detention pond | 88.0 | 10% | 9 | 14.1 | 10% | 1.4 | 12.2314 | City of Palm Bay | N/A | Glenham Drive Sidewalks Improvements | Not provided. | Dry Detention Pond | Completed | 2014 | 9 | 1 | A | 12 | Not provided | Not provided | Not provided | Not provided | N/A | Structural | 2013 | Central Indian River Lagoon | Not provided | Not provided | Not provided | 10% of TA | yes | 180.8615 | 2021.4826
914 | City of Palm Bay | Central IRL | A | IR12-21 | 0.56 | 0.48 | 0.15031 | 7.4954 | 1.0216 | 1.1266 | 0.15355 | 1750 | Governmental | PB-03 | Glenham Drive Sidewalks Improvements | Dry detention pond | 88.0 | 10% | 9 | 14.1 | 10% | 1.4 | 12.2314 | City of Palm Bay | N/A | Glenham Drive Sidewalks Improvements | Not provided. | Dry Detention Pond | Completed | 2014 | 9 | 1 | A | 12 | Not provided | Not provided | Not provided | Not provided | N/A | Structural | 2013 | Central Indian River Lagoon | Not provided | Not provided | Not provided | 10% of TA | yes | 99.8968 | 608.2783
915 | City of Palm Bay | Central IRL | A | IR12-21 | 0.56 | 0.48 | 0.095785 | 7.1825 | 1.0032 | 0.68797 | 0.096092 | 1780 | Commercial Child Care | PB-03 | Glenham Drive Sidewalks Improvements | Dry detention pond | 88.0 | 10% | 9 | 14.1 | 10% | 1.4 | 12.2314 | City of Palm Bay | N/A | Glenham Drive Sidewalks Improvements | Not provided. | Dry Detention Pond | Completed | 2014 | 9 | 1 | A | 12 | Not provided | Not provided | Not provided | Not provided | N/A | Structural | 2013 | Central Indian River Lagoon | Not provided | Not provided | Not provided | 10% of TA | yes | 84.4051 | 387.6289
916 | City of Palm Bay | Central IRL | A | IR12-21 | 0.56 | 0.48 | 0.10648 | 7.1825 | 1.0032 | 0.76477 | 0.10682 | 1550 | Other Light Industrial | PB-03 | Glenham Drive Sidewalks Improvements | Dry detention pond | 88.0 | 10% | 9 | 14.1 | 10% | 1.4 | 12.2314 | City of Palm Bay | N/A | Glenham Drive Sidewalks Improvements | Not provided. | Dry Detention Pond | Completed | 2014 | 9 | 1 | A | 12 | Not provided | Not provided | Not provided | Not provided | N/A | Structural | 2013 | Central Indian River Lagoon | Not provided | Not provided | Not provided | 10% of TA | yes | 83.4222 | 430.8986
917 | City of Palm Bay | Central IRL | A | IR12-21 | 0.56 | 0.48 | 0.314 | 7.0992 | 0.95251 | 2.2292 | 0.29909 | 1750 | Governmental | PB-03 | Glenham Drive Sidewalks Improvements | Dry detention pond | 88.0 | 10% | 9 | 14.1 | 10% | 1.4 | 12.2314 | City of Palm Bay | N/A | Glenham Drive Sidewalks Improvements | Not provided. | Dry Detention Pond | Completed | 2014 | 9 | 1 | A | 12 | Not provided | Not provided | Not provided | Not provided | N/A | Structural | 2013 | Central Indian River Lagoon | Not provided | Not provided | Not provided | 10% of TA | yes | 150.8461 | 1270.7295
918 | City of Palm Bay | Central IRL | A | IR12-21 | 0.56 | 0.48 | 0.16093 | 8.1354 | 1.1669 | 1.3092 | 0.18778 | 1200 | Residential, Medium Density-Two-five dwellingunits per acre | PB-03 | Glenham Drive Sidewalks Improvements | Dry detention pond | 88.0 | 10% | 9 | 14.1 | 10% | 1.4 | 12.2314 | City of Palm Bay | N/A | Glenham Drive Sidewalks Improvements | Not provided. | Dry Detention Pond | Completed | 2014 | 9 | 1 | A | 12 | Not provided | Not provided | Not provided | Not provided | N/A | Structural | 2013 | Central Indian River Lagoon | Not provided | Not provided | Not provided | 10% of TA | yes | 136.1087 | 651.2578
919 | City of Palm Bay | Central IRL | A | IR12-21 | 0.56 | 0.48 | 0.032473 | 8.1354 | 1.1669 | 0.26418 | 0.037892 | 1550 | Other Light Industrial | PB-03 | Glenham Drive Sidewalks Improvements | Dry detention pond | 88.0 | 10% | 9 | 14.1 | 10% | 1.4 | 12.2314 | City of Palm Bay | N/A | Glenham Drive Sidewalks Improvements | Not provided. | Dry Detention Pond | Completed | 2014 | 9 | 1 | A | 12 | Not provided | Not provided | Not provided | Not provided | N/A | Structural | 2013 | Central Indian River Lagoon | Not provided | Not provided | Not provided | 10% of TA | yes | 64.1987 | 131.4149
920 | City of Palm Bay | Central IRL | A | IR12-21 | 0.56 | 0.48 | 0.035314 | 8.1354 | 1.1669 | 0.2873 | 0.041207 | 1210 | Fixed Single Family Units | PB-03 | Glenham Drive Sidewalks Improvements | Dry detention pond | 88.0 | 10% | 9 | 14.1 | 10% | 1.4 | 12.2314 | City of Palm Bay | N/A | Glenham Drive Sidewalks Improvements | Not provided. | Dry Detention Pond | Completed | 2014 | 9 | 1 | A | 12 | Not provided | Not provided | Not provided | Not provided | N/A | Structural | 2013 | Central Indian River Lagoon | Not provided | Not provided | Not provided | 10% of TA | yes | 56.456 | 142.9126
921 | City of Palm Bay | Central IRL | A | IR12-21 | 0.56 | 0.48 | 0.020272 | 8.1354 | 1.1669 | 0.16492 | 0.023654 | 1210 | Fixed Single Family Units | PB-03 | Glenham Drive Sidewalks Improvements | Dry detention pond | 88.0 | 10% | 9 | 14.1 | 10% | 1.4 | 12.2314 | City of Palm Bay | N/A | Glenham Drive Sidewalks Improvements | Not provided. | Dry Detention Pond | Completed | 2014 | 9 | 1 | A | 12 | Not provided | Not provided | Not provided | Not provided | N/A | Structural | 2013 | Central Indian River Lagoon | Not provided | Not provided | Not provided | 10% of TA | yes | 38.7373 | 82.0372
922 | City of Palm Bay | Central IRL | A | IR12-21 | 0.56 | 0.48 | 0.1853 | 8.1354 | 1.1669 | 1.5074 | 0.21621 | 1750 | Governmental | PB-03 | Glenham Drive Sidewalks Improvements | Dry detention pond | 88.0 | 10% | 9 | 14.1 | 10% | 1.4 | 12.2314 | City of Palm Bay | N/A | Glenham Drive Sidewalks Improvements | Not provided. | Dry Detention Pond | Completed | 2014 | 9 | 1 | A | 12 | Not provided | Not provided | Not provided | Not provided | N/A | Structural | 2013 | Central Indian River Lagoon | Not provided | Not provided | Not provided | 10% of TA | yes | 111.9339 | 749.8643
923 | City of Palm Bay | Central IRL | A | IR12-21 | 0.56 | 0.48 | 0.046994 | 7.5075 | 1.0503 | 0.35281 | 0.049359 | 1550 | Other Light Industrial | PB-04 | Basin 7 Stormwater Improvements Phase II | Wet detention pond | 1,059.0 | 37% | 387 | 191.1 | 65% | 124.0 | 146.6107 | City of Palm Bay | N/A | Basin 7 Stormwater Improvements Phase II | Not provided. | Wet Detention Pond | Completed | 2009 | 387 | 124 | A | 147 | $79,109 | Not provided | Not provided | Not provided | N/A | Structural | 2013 | Central Indian River Lagoon | Not provided | Not provided | Not provided | Wet Detention Effciency Calculation and TA | yes | 102.1415 | 190.1777
924 | City of Palm Bay | Central IRL | A | IR12-21 | 0.56 | 0.48 | 0.18877 | 9.6185 | 1.4255 | 1.8157 | 0.2691 | 1200 | Residential, Medium Density-Two-five dwellingunits per acre | PB-04 | Basin 7 Stormwater Improvements Phase II | Wet detention pond | 1,059.0 | 37% | 387 | 191.1 | 65% | 124.0 | 146.6107 | City of Palm Bay | N/A | Basin 7 Stormwater Improvements Phase II | Not provided. | Wet Detention Pond | Completed | 2009 | 387 | 124 | A | 147 | $79,109 | Not provided | Not provided | Not provided | N/A | Structural | 2013 | Central Indian River Lagoon | Not provided | Not provided | Not provided | Wet Detention Effciency Calculation and TA | yes | 130.5615 | 763.9263
925 | City of Palm Bay | Central IRL | A | IR12-21 | 0.56 | 0.48 | 0.012649 | 9.6185 | 1.4255 | 0.12167 | 0.018032 | 1210 | Fixed Single Family Units | PB-04 | Basin 7 Stormwater Improvements Phase II | Wet detention pond | 1,059.0 | 37% | 387 | 191.1 | 65% | 124.0 | 146.6107 | City of Palm Bay | N/A | Basin 7 Stormwater Improvements Phase II | Not provided. | Wet Detention Pond | Completed | 2009 | 387 | 124 | A | 147 | $79,109 | Not provided | Not provided | Not provided | N/A | Structural | 2013 | Central Indian River Lagoon | Not provided | Not provided | Not provided | Wet Detention Effciency Calculation and TA | yes | 28.7174 | 51.1899
926 | City of Palm Bay | Central IRL | A | IR12-21 | 0.56 | 0.48 | 0.061525 | 9.6185 | 1.4255 | 0.59178 | 0.087706 | 1210 | Fixed Single Family Units | PB-04 | Basin 7 Stormwater Improvements Phase II | Wet detention pond | 1,059.0 | 37% | 387 | 191.1 | 65% | 124.0 | 146.6107 | City of Palm Bay | N/A | Basin 7 Stormwater Improvements Phase II | Not provided. | Wet Detention Pond | Completed | 2009 | 387 | 124 | A | 147 | $79,109 | Not provided | Not provided | Not provided | N/A | Structural | 2013 | Central Indian River Lagoon | Not provided | Not provided | Not provided | Wet Detention Effciency Calculation and TA | yes | 80.8607 | 248.9843
927 | City of Palm Bay | Central IRL | A | IR12-21 | 0.56 | 0.48 | 0.019231 | 9.6185 | 1.4255 | 0.18497 | 0.027414 | 1210 | Fixed Single Family Units | PB-04 | Basin 7 Stormwater Improvements Phase II | Wet detention pond | 1,059.0 | 37% | 387 | 191.1 | 65% | 124.0 | 146.6107 | City of Palm Bay | N/A | Basin 7 Stormwater Improvements Phase II | Not provided. | Wet Detention Pond | Completed | 2009 | 387 | 124 | A | 147 | $79,109 | Not provided | Not provided | Not provided | N/A | Structural | 2013 | Central Indian River Lagoon | Not provided | Not provided | Not provided | Wet Detention Effciency Calculation and TA | yes | 35.8623 | 77.8247
928 | City of Palm Bay | Central IRL | A | IR12-21 | 0.56 | 0.48 | 0.046226 | 9.6185 | 1.4255 | 0.44462 | 0.065896 | 1210 | Fixed Single Family Units | PB-04 | Basin 7 Stormwater Improvements Phase II | Wet detention pond | 1,059.0 | 37% | 387 | 191.1 | 65% | 124.0 | 146.6107 | City of Palm Bay | N/A | Basin 7 Stormwater Improvements Phase II | Not provided. | Wet Detention Pond | Completed | 2009 | 387 | 124 | A | 147 | $79,109 | Not provided | Not provided | Not provided | N/A | Structural | 2013 | Central Indian River Lagoon | Not provided | Not provided | Not provided | Wet Detention Effciency Calculation and TA | yes | 67.7869 | 187.0693
929 | City of Palm Bay | Central IRL | A | IR12-21 | 0.56 | 0.48 | 0.22035 | 9.6185 | 1.4255 | 2.1195 | 0.31412 | 1210 | Fixed Single Family Units | PB-04 | Basin 7 Stormwater Improvements Phase II | Wet detention pond | 1,059.0 | 37% | 387 | 191.1 | 65% | 124.0 | 146.6107 | City of Palm Bay | N/A | Basin 7 Stormwater Improvements Phase II | Not provided. | Wet Detention Pond | Completed | 2009 | 387 | 124 | A | 147 | $79,109 | Not provided | Not provided | Not provided | N/A | Structural | 2013 | Central Indian River Lagoon | Not provided | Not provided | Not provided | Wet Detention Effciency Calculation and TA | yes | 119.9934 | 891.7376
930 | City of Palm Bay | Central IRL | A | IR12-21 | 0.56 | 0.48 | 0.069009 | 9.6185 | 1.4255 | 0.66376 | 0.098374 | 1210 | Fixed Single Family Units | PB-04 | Basin 7 Stormwater Improvements Phase II | Wet detention pond | 1,059.0 | 37% | 387 | 191.1 | 65% | 124.0 | 146.6107 | City of Palm Bay | N/A | Basin 7 Stormwater Improvements Phase II | Not provided. | Wet Detention Pond | Completed | 2009 | 387 | 124 | A | 147 | $79,109 | Not provided | Not provided | Not provided | N/A | Structural | 2013 | Central Indian River Lagoon | Not provided | Not provided | Not provided | Wet Detention Effciency Calculation and TA | yes | 75.1282 | 279.2679
931 | Agricultural Lands | Central IRL | A | IR12-21 | 0.56 | 0.48 | 0.47755 | 3.5765 | 0.49761 | 1.708 | 0.23763 | 2130 | Woodland Pasture | PB-04 | Basin 7 Stormwater Improvements Phase II | Wet detention pond | 1,059.0 | 37% | 387 | 191.1 | 65% | 124.0 | 146.6107 | City of Palm Bay | N/A | Basin 7 Stormwater Improvements Phase II | Not provided. | Wet Detention Pond | Completed | 2009 | 387 | 124 | A | 147 | $79,109 | Not provided | Not provided | Not provided | N/A | Structural | 2013 | Central Indian River Lagoon | Not provided | Not provided | Not provided | Wet Detention Effciency Calculation and TA | yes | 194.1448 | 1932.5841
932 | Natural Lands | Central IRL | A | IR12-21 | 0.56 | 0.48 | 0.14021 | 3.5765 | 0.49761 | 0.50147 | 0.06977 | 5300 | Reservoirs | PB-04 | Basin 7 Stormwater Improvements Phase II | Wet detention pond | 1,059.0 | 37% | 387 | 191.1 | 65% | 124.0 | 146.6107 | City of Palm Bay | N/A | Basin 7 Stormwater Improvements Phase II | Not provided. | Wet Detention Pond | Completed | 2009 | 387 | 124 | A | 147 | $79,109 | Not provided | Not provided | Not provided | N/A | Structural | 2013 | Central Indian River Lagoon | Not provided | Not provided | Not provided | Wet Detention Effciency Calculation and TA | yes | 97.9132 | 567.4159
933 | City of Palm Bay | Central IRL | A | IR12-21 | 0.56 | 0.48 | 0.61776 | 7.4553 | 1.0182 | 4.6056 | 0.62903 | 1710 | Educational Facilities | PB-04 | Basin 7 Stormwater Improvements Phase II | Wet detention pond | 1,059.0 | 37% | 387 | 191.1 | 65% | 124.0 | 146.6107 | City of Palm Bay | N/A | Basin 7 Stormwater Improvements Phase II | Not provided. | Wet Detention Pond | Completed | 2009 | 387 | 124 | A | 147 | $79,109 | Not provided | Not provided | Not provided | N/A | Structural | 2013 | Central Indian River Lagoon | Not provided | Not provided | Not provided | Wet Detention Effciency Calculation and TA | yes | 200 | 2500
934 | City of Palm Bay | Central IRL | A | IR12-21 | 0.56 | 0.48 | 0.47764 | 9.4648 | 1.2774 | 4.5207 | 0.61016 | 1420 | Wholesale Sales and Services <Excluding warehouses associated with industrial use> | PB-04 | Basin 7 Stormwater Improvements Phase II | Wet detention pond | 1,059.0 | 37% | 387 | 191.1 | 65% | 124.0 | 146.6107 | City of Palm Bay | N/A | Basin 7 Stormwater Improvements Phase II | Not provided. | Wet Detention Pond | Completed | 2009 | 387 | 124 | A | 147 | $79,109 | Not provided | Not provided | Not provided | N/A | Structural | 2013 | Central Indian River Lagoon | Not provided | Not provided | Not provided | Wet Detention Effciency Calculation and TA | yes | 176.764 | 1932.9322
935 | City of Palm Bay | Central IRL | A | IR12-21 | 0.56 | 0.48 | 0.12248 | 9.4648 | 1.2774 | 1.1592 | 0.15646 | 1420 | Wholesale Sales and Services <Excluding warehouses associated with industrial use> | PB-04 | Basin 7 Stormwater Improvements Phase II | Wet detention pond | 1,059.0 | 37% | 387 | 191.1 | 65% | 124.0 | 146.6107 | City of Palm Bay | N/A | Basin 7 Stormwater Improvements Phase II | Not provided. | Wet Detention Pond | Completed | 2009 | 387 | 124 | A | 147 | $79,109 | Not provided | Not provided | Not provided | N/A | Structural | 2013 | Central Indian River Lagoon | Not provided | Not provided | Not provided | Wet Detention Effciency Calculation and TA | yes | 117.1295 | 495.6538
936 | City of Palm Bay | Central IRL | A | IR12-21 | 0.56 | 0.48 | 0.0057705 | 9.4648 | 1.2774 | 0.054616 | 0.0073715 | 1420 | Wholesale Sales and Services <Excluding warehouses associated with industrial use> | PB-04 | Basin 7 Stormwater Improvements Phase II | Wet detention pond | 1,059.0 | 37% | 387 | 191.1 | 65% | 124.0 | 146.6107 | City of Palm Bay | N/A | Basin 7 Stormwater Improvements Phase II | Not provided. | Wet Detention Pond | Completed | 2009 | 387 | 124 | A | 147 | $79,109 | Not provided | Not provided | Not provided | N/A | Structural | 2013 | Central Indian River Lagoon | Not provided | Not provided | Not provided | Wet Detention Effciency Calculation and TA | yes | 40.7564 | 23.3524
937 | City of Palm Bay | Central IRL | A | IR12-21 | 0.56 | 0.48 | 0.0077353 | 9.4648 | 1.2774 | 0.073213 | 0.0098814 | 1210 | Fixed Single Family Units | PB-04 | Basin 7 Stormwater Improvements Phase II | Wet detention pond | 1,059.0 | 37% | 387 | 191.1 | 65% | 124.0 | 146.6107 | City of Palm Bay | N/A | Basin 7 Stormwater Improvements Phase II | Not provided. | Wet Detention Pond | Completed | 2009 | 387 | 124 | A | 147 | $79,109 | Not provided | Not provided | Not provided | N/A | Structural | 2013 | Central Indian River Lagoon | Not provided | Not provided | Not provided | Wet Detention Effciency Calculation and TA | yes | 44.9606 | 31.3037
938 | City of Palm Bay | Central IRL | A | IR12-21 | 0.56 | 0.48 | 0.004141 | 9.4648 | 1.2774 | 0.039194 | 0.0052899 | 1210 | Fixed Single Family Units | PB-04 | Basin 7 Stormwater Improvements Phase II | Wet detention pond | 1,059.0 | 37% | 387 | 191.1 | 65% | 124.0 | 146.6107 | City of Palm Bay | N/A | Basin 7 Stormwater Improvements Phase II | Not provided. | Wet Detention Pond | Completed | 2009 | 387 | 124 | A | 147 | $79,109 | Not provided | Not provided | Not provided | N/A | Structural | 2013 | Central Indian River Lagoon | Not provided | Not provided | Not provided | Wet Detention Effciency Calculation and TA | yes | 23.1109 | 16.758
939 | City of Palm Bay | Central IRL | A | IR12-21 | 0.56 | 0.48 | 0.0027026 | 9.2461 | 1.3018 | 0.024988 | 0.0035182 | 1400 | Commercial and Services | PB-04 | Basin 7 Stormwater Improvements Phase II | Wet detention pond | 1,059.0 | 37% | 387 | 191.1 | 65% | 124.0 | 146.6107 | City of Palm Bay | N/A | Basin 7 Stormwater Improvements Phase II | Not provided. | Wet Detention Pond | Completed | 2009 | 387 | 124 | A | 147 | $79,109 | Not provided | Not provided | Not provided | N/A | Structural | 2013 | Central Indian River Lagoon | Not provided | Not provided | Not provided | Wet Detention Effciency Calculation and TA | yes | 17.7865 | 10.9369
940 | City of Palm Bay | Central IRL | A | IR12-21 | 0.56 | 0.48 | 0.055914 | 9.2461 | 1.3018 | 0.51699 | 0.072789 | 1210 | Fixed Single Family Units | PB-04 | Basin 7 Stormwater Improvements Phase II | Wet detention pond | 1,059.0 | 37% | 387 | 191.1 | 65% | 124.0 | 146.6107 | City of Palm Bay | N/A | Basin 7 Stormwater Improvements Phase II | Not provided. | Wet Detention Pond | Completed | 2009 | 387 | 124 | A | 147 | $79,109 | Not provided | Not provided | Not provided | N/A | Structural | 2013 | Central Indian River Lagoon | Not provided | Not provided | Not provided | Wet Detention Effciency Calculation and TA | yes | 63.6272 | 226.2772
941 | City of Palm Bay | Central IRL | A | IR12-21 | 0.56 | 0.48 | 0.086569 | 9.2461 | 1.3018 | 0.80042 | 0.1127 | 1410 | Retail Sales and Services | PB-04 | Basin 7 Stormwater Improvements Phase II | Wet detention pond | 1,059.0 | 37% | 387 | 191.1 | 65% | 124.0 | 146.6107 | City of Palm Bay | N/A | Basin 7 Stormwater Improvements Phase II | Not provided. | Wet Detention Pond | Completed | 2009 | 387 | 124 | A | 147 | $79,109 | Not provided | Not provided | Not provided | N/A | Structural | 2013 | Central Indian River Lagoon | Not provided | Not provided | Not provided | Wet Detention Effciency Calculation and TA | yes | 92.3929 | 350.3315
942 | City of Palm Bay | Central IRL | A | IR12-21 | 0.56 | 0.48 | 0.29761 | 9.8841 | 1.5241 | 2.9416 | 0.45358 | 1200 | Residential, Medium Density-Two-five dwellingunits per acre | PB-04 | Basin 7 Stormwater Improvements Phase II | Wet detention pond | 1,059.0 | 37% | 387 | 191.1 | 65% | 124.0 | 146.6107 | City of Palm Bay | N/A | Basin 7 Stormwater Improvements Phase II | Not provided. | Wet Detention Pond | Completed | 2009 | 387 | 124 | A | 147 | $79,109 | Not provided | Not provided | Not provided | N/A | Structural | 2013 | Central Indian River Lagoon | Not provided | Not provided | Not provided | Wet Detention Effciency Calculation and TA | yes | 238.0166 | 1204.3851
943 | City of Palm Bay | Central IRL | A | IR12-21 | 0.56 | 0.48 | 0.16963 | 9.8841 | 1.5241 | 1.6766 | 0.25852 | 1210 | Fixed Single Family Units | PB-04 | Basin 7 Stormwater Improvements Phase II | Wet detention pond | 1,059.0 | 37% | 387 | 191.1 | 65% | 124.0 | 146.6107 | City of Palm Bay | N/A | Basin 7 Stormwater Improvements Phase II | Not provided. | Wet Detention Pond | Completed | 2009 | 387 | 124 | A | 147 | $79,109 | Not provided | Not provided | Not provided | N/A | Structural | 2013 | Central Indian River Lagoon | Not provided | Not provided | Not provided | Wet Detention Effciency Calculation and TA | yes | 110.6165 | 686.4588
944 | City of Palm Bay | Central IRL | A | IR12-21 | 0.56 | 0.48 | 0.063273 | 9.8841 | 1.5241 | 0.62539 | 0.096432 | 1330 | Residential, High density; Multiple Dwelling Units, Low Rise <Two stories or less> | PB-04 | Basin 7 Stormwater Improvements Phase II | Wet detention pond | 1,059.0 | 37% | 387 | 191.1 | 65% | 124.0 | 146.6107 | City of Palm Bay | N/A | Basin 7 Stormwater Improvements Phase II | Not provided. | Wet Detention Pond | Completed | 2009 | 387 | 124 | A | 147 | $79,109 | Not provided | Not provided | Not provided | N/A | Structural | 2013 | Central Indian River Lagoon | Not provided | Not provided | Not provided | Wet Detention Effciency Calculation and TA | yes | 64.1052 | 256.0558
945 | City of Palm Bay | Central IRL | A | IR12-21 | 0.56 | 0.48 | 0.087253 | 9.8841 | 1.5241 | 0.86241 | 0.13298 | 1210 | Fixed Single Family Units | PB-04 | Basin 7 Stormwater Improvements Phase II | Wet detention pond | 1,059.0 | 37% | 387 | 191.1 | 65% | 124.0 | 146.6107 | City of Palm Bay | N/A | Basin 7 Stormwater Improvements Phase II | Not provided. | Wet Detention Pond | Completed | 2009 | 387 | 124 | A | 147 | $79,109 | Not provided | Not provided | Not provided | N/A | Structural | 2013 | Central Indian River Lagoon | Not provided | Not provided | Not provided | Wet Detention Effciency Calculation and TA | yes | 76.5848 | 353.1002
946 | City of Palm Bay | Central IRL | A | IR12-21 | 0.56 | 0.48 | 0.17092 | 9.478 | 1.3985 | 1.62 | 0.23903 | 1200 | Residential, Medium Density-Two-five dwellingunits per acre | PB-04 | Basin 7 Stormwater Improvements Phase II | Wet detention pond | 1,059.0 | 37% | 387 | 191.1 | 65% | 124.0 | 146.6107 | City of Palm Bay | N/A | Basin 7 Stormwater Improvements Phase II | Not provided. | Wet Detention Pond | Completed | 2009 | 387 | 124 | A | 147 | $79,109 | Not provided | Not provided | Not provided | N/A | Structural | 2013 | Central Indian River Lagoon | Not provided | Not provided | Not provided | Wet Detention Effciency Calculation and TA | yes | 227.7417 | 691.68
947 | City of Palm Bay | Central IRL | A | IR12-21 | 0.56 | 0.48 | 0.37289 | 9.478 | 1.3985 | 3.5342 | 0.52149 | 1210 | Fixed Single Family Units | PB-04 | Basin 7 Stormwater Improvements Phase II | Wet detention pond | 1,059.0 | 37% | 387 | 191.1 | 65% | 124.0 | 146.6107 | City of Palm Bay | N/A | Basin 7 Stormwater Improvements Phase II | Not provided. | Wet Detention Pond | Completed | 2009 | 387 | 124 | A | 147 | $79,109 | Not provided | Not provided | Not provided | N/A | Structural | 2013 | Central Indian River Lagoon | Not provided | Not provided | Not provided | Wet Detention Effciency Calculation and TA | yes | 160.2416 | 1509.0166
948 | City of Palm Bay | Central IRL | A | IR12-21 | 0.56 | 0.48 | 0.059205 | 9.478 | 1.3985 | 0.56114 | 0.0828 | 1210 | Fixed Single Family Units | PB-04 | Basin 7 Stormwater Improvements Phase II | Wet detention pond | 1,059.0 | 37% | 387 | 191.1 | 65% | 124.0 | 146.6107 | City of Palm Bay | N/A | Basin 7 Stormwater Improvements Phase II | Not provided. | Wet Detention Pond | Completed | 2009 | 387 | 124 | A | 147 | $79,109 | Not provided | Not provided | Not provided | N/A | Structural | 2013 | Central Indian River Lagoon | Not provided | Not provided | Not provided | Wet Detention Effciency Calculation and TA | yes | 93.2485 | 239.5933
949 | City of Palm Bay | Central IRL | A | IR12-21 | 0.56 | 0.48 | 0.014755 | 9.478 | 1.3985 | 0.13984 | 0.020635 | 1210 | Fixed Single Family Units | PB-04 | Basin 7 Stormwater Improvements Phase II | Wet detention pond | 1,059.0 | 37% | 387 | 191.1 | 65% | 124.0 | 146.6107 | City of Palm Bay | N/A | Basin 7 Stormwater Improvements Phase II | Not provided. | Wet Detention Pond | Completed | 2009 | 387 | 124 | A | 147 | $79,109 | Not provided | Not provided | Not provided | N/A | Structural | 2013 | Central Indian River Lagoon | Not provided | Not provided | Not provided | Wet Detention Effciency Calculation and TA | yes | 31.4125 | 59.7101
950 | City of Palm Bay | Central IRL | A | IR12-21 | 0.56 | 0.48 | 0.12853 | 9.2811 | 1.3645 | 1.1929 | 0.17538 | 1200 | Residential, Medium Density-Two-five dwellingunits per acre | PB-04 | Basin 7 Stormwater Improvements Phase II | Wet detention pond | 1,059.0 | 37% | 387 | 191.1 | 65% | 124.0 | 146.6107 | City of Palm Bay | N/A | Basin 7 Stormwater Improvements Phase II | Not provided. | Wet Detention Pond | Completed | 2009 | 387 | 124 | A | 147 | $79,109 | Not provided | Not provided | Not provided | N/A | Structural | 2013 | Central Indian River Lagoon | Not provided | Not provided | Not provided | Wet Detention Effciency Calculation and TA | yes | 120.8208 | 520.1419
951 | City of Palm Bay | Central IRL | A | IR12-21 | 0.56 | 0.48 | 0.039375 | 9.2811 | 1.3645 | 0.36544 | 0.053727 | 1210 | Fixed Single Family Units | PB-04 | Basin 7 Stormwater Improvements Phase II | Wet detention pond | 1,059.0 | 37% | 387 | 191.1 | 65% | 124.0 | 146.6107 | City of Palm Bay | N/A | Basin 7 Stormwater Improvements Phase II | Not provided. | Wet Detention Pond | Completed | 2009 | 387 | 124 | A | 147 | $79,109 | Not provided | Not provided | Not provided | N/A | Structural | 2013 | Central Indian River Lagoon | Not provided | Not provided | Not provided | Wet Detention Effciency Calculation and TA | yes | 50.4951 | 159.3449
952 | City of Palm Bay | Central IRL | A | IR12-21 | 0.56 | 0.48 | 0.098961 | 9.2811 | 1.3645 | 0.91846 | 0.13503 | 1210 | Fixed Single Family Units | PB-04 | Basin 7 Stormwater Improvements Phase II | Wet detention pond | 1,059.0 | 37% | 387 | 191.1 | 65% | 124.0 | 146.6107 | City of Palm Bay | N/A | Basin 7 Stormwater Improvements Phase II | Not provided. | Wet Detention Pond | Completed | 2009 | 387 | 124 | A | 147 | $79,109 | Not provided | Not provided | Not provided | N/A | Structural | 2013 | Central Indian River Lagoon | Not provided | Not provided | Not provided | Wet Detention Effciency Calculation and TA | yes | 88.3839 | 400.4796
953 | City of Palm Bay | Central IRL | A | IR12-21 | 0.56 | 0.48 | 0.018526 | 9.2811 | 1.3645 | 0.17194 | 0.025278 | 1210 | Fixed Single Family Units | PB-04 | Basin 7 Stormwater Improvements Phase II | Wet detention pond | 1,059.0 | 37% | 387 | 191.1 | 65% | 124.0 | 146.6107 | City of Palm Bay | N/A | Basin 7 Stormwater Improvements Phase II | Not provided. | Wet Detention Pond | Completed | 2009 | 387 | 124 | A | 147 | $79,109 | Not provided | Not provided | Not provided | N/A | Structural | 2013 | Central Indian River Lagoon | Not provided | Not provided | Not provided | Wet Detention Effciency Calculation and TA | yes | 37.4304 | 74.97
954 | City of Palm Bay | Central IRL | A | IR12-21 | 0.56 | 0.48 | 0.063929 | 3.909 | 0.55634 | 0.2499 | 0.035567 | 1200 | Residential, Medium Density-Two-five dwellingunits per acre | PB-04 | Basin 7 Stormwater Improvements Phase II | Wet detention pond | 1,059.0 | 37% | 387 | 191.1 | 65% | 124.0 | 146.6107 | City of Palm Bay | N/A | Basin 7 Stormwater Improvements Phase II | Not provided. | Wet Detention Pond | Completed | 2009 | 387 | 124 | A | 147 | $79,109 | Not provided | Not provided | Not provided | N/A | Structural | 2013 | Central Indian River Lagoon | Not provided | Not provided | Not provided | Wet Detention Effciency Calculation and TA | yes | 110.6198 | 258.7125
955 | Natural Lands | Central IRL | A | IR12-21 | 0.56 | 0.48 | 0.24899 | 3.909 | 0.55634 | 0.9733 | 0.13853 | 3100 | Herbaceous Dry Prairie | PB-04 | Basin 7 Stormwater Improvements Phase II | Wet detention pond | 1,059.0 | 37% | 387 | 191.1 | 65% | 124.0 | 146.6107 | City of Palm Bay | N/A | Basin 7 Stormwater Improvements Phase II | Not provided. | Wet Detention Pond | Completed | 2009 | 387 | 124 | A | 147 | $79,109 | Not provided | Not provided | Not provided | N/A | Structural | 2013 | Central Indian River Lagoon | Not provided | Not provided | Not provided | Wet Detention Effciency Calculation and TA | yes | 233.9137 | 1007.6383
956 | Natural Lands | Central IRL | A | IR12-21 | 0.56 | 0.48 | 0.18427 | 3.909 | 0.55634 | 0.72031 | 0.10252 | 5300 | Reservoirs | PB-04 | Basin 7 Stormwater Improvements Phase II | Wet detention pond | 1,059.0 | 37% | 387 | 191.1 | 65% | 124.0 | 146.6107 | City of Palm Bay | N/A | Basin 7 Stormwater Improvements Phase II | Not provided. | Wet Detention Pond | Completed | 2009 | 387 | 124 | A | 147 | $79,109 | Not provided | Not provided | Not provided | N/A | Structural | 2013 | Central Indian River Lagoon | Not provided | Not provided | Not provided | Wet Detention Effciency Calculation and TA | yes | 143.6618 | 745.7211
957 | City of Palm Bay | Central IRL | A | IR12-21 | 0.56 | 0.48 | 0.021355 | 3.909 | 0.55634 | 0.083477 | 0.011881 | 1210 | Fixed Single Family Units | PB-04 | Basin 7 Stormwater Improvements Phase II | Wet detention pond | 1,059.0 | 37% | 387 | 191.1 | 65% | 124.0 | 146.6107 | City of Palm Bay | N/A | Basin 7 Stormwater Improvements Phase II | Not provided. | Wet Detention Pond | Completed | 2009 | 387 | 124 | A | 147 | $79,109 | Not provided | Not provided | Not provided | N/A | Structural | 2013 | Central Indian River Lagoon | Not provided | Not provided | Not provided | Wet Detention Effciency Calculation and TA | yes | 39.3084 | 86.4225
958 | City of Palm Bay | Central IRL | A | IR12-21 | 0.56 | 0.48 | 0.039262 | 3.909 | 0.55634 | 0.15347 | 0.021843 | 1210 | Fixed Single Family Units | PB-04 | Basin 7 Stormwater Improvements Phase II | Wet detention pond | 1,059.0 | 37% | 387 | 191.1 | 65% | 124.0 | 146.6107 | City of Palm Bay | N/A | Basin 7 Stormwater Improvements Phase II | Not provided. | Wet Detention Pond | Completed | 2009 | 387 | 124 | A | 147 | $79,109 | Not provided | Not provided | Not provided | N/A | Structural | 2013 | Central Indian River Lagoon | Not provided | Not provided | Not provided | Wet Detention Effciency Calculation and TA | yes | 56.9891 | 158.8865
959 | City of Palm Bay | Central IRL | A | IR12-21 | 0.56 | 0.48 | 0.059952 | 3.909 | 0.55634 | 0.23435 | 0.033354 | 1210 | Fixed Single Family Units | PB-04 | Basin 7 Stormwater Improvements Phase II | Wet detention pond | 1,059.0 | 37% | 387 | 191.1 | 65% | 124.0 | 146.6107 | City of Palm Bay | N/A | Basin 7 Stormwater Improvements Phase II | Not provided. | Wet Detention Pond | Completed | 2009 | 387 | 124 | A | 147 | $79,109 | Not provided | Not provided | Not provided | N/A | Structural | 2013 | Central Indian River Lagoon | Not provided | Not provided | Not provided | Wet Detention Effciency Calculation and TA | yes | 66.8884 | 242.6192
960 | City of Palm Bay | Central IRL | A | IR12-21 | 0.56 | 0.48 | 0.10248 | 9.646 | 1.4289 | 0.98857 | 0.14644 | 1200 | Residential, Medium Density-Two-five dwellingunits per acre | PB-04 | Basin 7 Stormwater Improvements Phase II | Wet detention pond | 1,059.0 | 37% | 387 | 191.1 | 65% | 124.0 | 146.6107 | City of Palm Bay | N/A | Basin 7 Stormwater Improvements Phase II | Not provided. | Wet Detention Pond | Completed | 2009 | 387 | 124 | A | 147 | $79,109 | Not provided | Not provided | Not provided | N/A | Structural | 2013 | Central Indian River Lagoon | Not provided | Not provided | Not provided | Wet Detention Effciency Calculation and TA | yes | 179.6547 | 414.7419
961 | City of Palm Bay | Central IRL | A | IR12-21 | 0.56 | 0.48 | 0.10263 | 9.646 | 1.4289 | 0.98997 | 0.14665 | 1210 | Fixed Single Family Units | PB-04 | Basin 7 Stormwater Improvements Phase II | Wet detention pond | 1,059.0 | 37% | 387 | 191.1 | 65% | 124.0 | 146.6107 | City of Palm Bay | N/A | Basin 7 Stormwater Improvements Phase II | Not provided. | Wet Detention Pond | Completed | 2009 | 387 | 124 | A | 147 | $79,109 | Not provided | Not provided | Not provided | N/A | Structural | 2013 | Central Indian River Lagoon | Not provided | Not provided | Not provided | Wet Detention Effciency Calculation and TA | yes | 82.5134 | 415.3312
962 | City of Palm Bay | Central IRL | A | IR12-21 | 0.56 | 0.48 | 0.23893 | 9.646 | 1.4289 | 2.3047 | 0.3414 | 1210 | Fixed Single Family Units | PB-04 | Basin 7 Stormwater Improvements Phase II | Wet detention pond | 1,059.0 | 37% | 387 | 191.1 | 65% | 124.0 | 146.6107 | City of Palm Bay | N/A | Basin 7 Stormwater Improvements Phase II | Not provided. | Wet Detention Pond | Completed | 2009 | 387 | 124 | A | 147 | $79,109 | Not provided | Not provided | Not provided | N/A | Structural | 2013 | Central Indian River Lagoon | Not provided | Not provided | Not provided | Wet Detention Effciency Calculation and TA | yes | 125.9465 | 966.9148
963 | City of Palm Bay | Central IRL | A | IR12-21 | 0.56 | 0.48 | 0.17372 | 9.646 | 1.4289 | 1.6757 | 0.24822 | 1210 | Fixed Single Family Units | PB-04 | Basin 7 Stormwater Improvements Phase II | Wet detention pond | 1,059.0 | 37% | 387 | 191.1 | 65% | 124.0 | 146.6107 | City of Palm Bay | N/A | Basin 7 Stormwater Improvements Phase II | Not provided. | Wet Detention Pond | Completed | 2009 | 387 | 124 | A | 147 | $79,109 | Not provided | Not provided | Not provided | N/A | Structural | 2013 | Central Indian River Lagoon | Not provided | Not provided | Not provided | Wet Detention Effciency Calculation and TA | yes | 106.8497 | 703.0121
964 | City of Palm Bay | Central IRL | A | IR12-21 | 0.56 | 0.48 | 0.22706 | 9.7788 | 1.4774 | 2.2204 | 0.33545 | 1200 | Residential, Medium Density-Two-five dwellingunits per acre | PB-04 | Basin 7 Stormwater Improvements Phase II | Wet detention pond | 1,059.0 | 37% | 387 | 191.1 | 65% | 124.0 | 146.6107 | City of Palm Bay | N/A | Basin 7 Stormwater Improvements Phase II | Not provided. | Wet Detention Pond | Completed | 2009 | 387 | 124 | A | 147 | $79,109 | Not provided | Not provided | Not provided | N/A | Structural | 2013 | Central Indian River Lagoon | Not provided | Not provided | Not provided | Wet Detention Effciency Calculation and TA | yes | 207.6106 | 918.8765
965 | City of Palm Bay | Central IRL | A | IR12-21 | 0.56 | 0.48 | 0.019332 | 9.7788 | 1.4774 | 0.18904 | 0.02856 | 1210 | Fixed Single Family Units | PB-04 | Basin 7 Stormwater Improvements Phase II | Wet detention pond | 1,059.0 | 37% | 387 | 191.1 | 65% | 124.0 | 146.6107 | City of Palm Bay | N/A | Basin 7 Stormwater Improvements Phase II | Not provided. | Wet Detention Pond | Completed | 2009 | 387 | 124 | A | 147 | $79,109 | Not provided | Not provided | Not provided | N/A | Structural | 2013 | Central Indian River Lagoon | Not provided | Not provided | Not provided | Wet Detention Effciency Calculation and TA | yes | 65.9617 | 78.2335
966 | City of Palm Bay | Central IRL | A | IR12-21 | 0.56 | 0.48 | 0.024712 | 9.7788 | 1.4774 | 0.24165 | 0.036508 | 1210 | Fixed Single Family Units | PB-04 | Basin 7 Stormwater Improvements Phase II | Wet detention pond | 1,059.0 | 37% | 387 | 191.1 | 65% | 124.0 | 146.6107 | City of Palm Bay | N/A | Basin 7 Stormwater Improvements Phase II | Not provided. | Wet Detention Pond | Completed | 2009 | 387 | 124 | A | 147 | $79,109 | Not provided | Not provided | Not provided | N/A | Structural | 2013 | Central Indian River Lagoon | Not provided | Not provided | Not provided | Wet Detention Effciency Calculation and TA | yes | 56.1811 | 100.0049
967 | City of Palm Bay | Central IRL | A | IR12-21 | 0.56 | 0.48 | 0.27172 | 9.7788 | 1.4774 | 2.6571 | 0.40143 | 1210 | Fixed Single Family Units | PB-04 | Basin 7 Stormwater Improvements Phase II | Wet detention pond | 1,059.0 | 37% | 387 | 191.1 | 65% | 124.0 | 146.6107 | City of Palm Bay | N/A | Basin 7 Stormwater Improvements Phase II | Not provided. | Wet Detention Pond | Completed | 2009 | 387 | 124 | A | 147 | $79,109 | Not provided | Not provided | Not provided | N/A | Structural | 2013 | Central Indian River Lagoon | Not provided | Not provided | Not provided | Wet Detention Effciency Calculation and TA | yes | 133.2092 | 1099.6153
968 | City of Palm Bay | Central IRL | A | IR12-21 | 0.56 | 0.48 | 0.029241 | 9.7788 | 1.4774 | 0.28594 | 0.043199 | 1320 | Mobile Home Units | PB-04 | Basin 7 Stormwater Improvements Phase II | Wet detention pond | 1,059.0 | 37% | 387 | 191.1 | 65% | 124.0 | 146.6107 | City of Palm Bay | N/A | Basin 7 Stormwater Improvements Phase II | Not provided. | Wet Detention Pond | Completed | 2009 | 387 | 124 | A | 147 | $79,109 | Not provided | Not provided | Not provided | N/A | Structural | 2013 | Central Indian River Lagoon | Not provided | Not provided | Not provided | Wet Detention Effciency Calculation and TA | yes | 61.2602 | 118.3322
969 | City of Palm Bay | Central IRL | A | IR12-21 | 0.56 | 0.48 | 0.038119 | 9.7788 | 1.4774 | 0.37276 | 0.056315 | 1210 | Fixed Single Family Units | PB-04 | Basin 7 Stormwater Improvements Phase II | Wet detention pond | 1,059.0 | 37% | 387 | 191.1 | 65% | 124.0 | 146.6107 | City of Palm Bay | N/A | Basin 7 Stormwater Improvements Phase II | Not provided. | Wet Detention Pond | Completed | 2009 | 387 | 124 | A | 147 | $79,109 | Not provided | Not provided | Not provided | N/A | Structural | 2013 | Central Indian River Lagoon | Not provided | Not provided | Not provided | Wet Detention Effciency Calculation and TA | yes | 70.4733 | 154.2611
970 | City of Palm Bay | Central IRL | A | IR12-21 | 0.56 | 0.48 | 0.0075803 | 9.7788 | 1.4774 | 0.074126 | 0.011199 | 1210 | Fixed Single Family Units | PB-04 | Basin 7 Stormwater Improvements Phase II | Wet detention pond | 1,059.0 | 37% | 387 | 191.1 | 65% | 124.0 | 146.6107 | City of Palm Bay | N/A | Basin 7 Stormwater Improvements Phase II | Not provided. | Wet Detention Pond | Completed | 2009 | 387 | 124 | A | 147 | $79,109 | Not provided | Not provided | Not provided | N/A | Structural | 2013 | Central Indian River Lagoon | Not provided | Not provided | Not provided | Wet Detention Effciency Calculation and TA | yes | 22.1551 | 30.6764
971 | City of Palm Bay | Central IRL | A | IR12-21 | 0.56 | 0.48 | 0.13619 | 10.9259 | 1.5058 | 1.4879 | 0.20506 | 1200 | Residential, Medium Density-Two-five dwellingunits per acre | PB-04 | Basin 7 Stormwater Improvements Phase II | Wet detention pond | 1,059.0 | 37% | 387 | 191.1 | 65% | 124.0 | 146.6107 | City of Palm Bay | N/A | Basin 7 Stormwater Improvements Phase II | Not provided. | Wet Detention Pond | Completed | 2009 | 387 | 124 | A | 147 | $79,109 | Not provided | Not provided | Not provided | N/A | Structural | 2013 | Central Indian River Lagoon | Not provided | Not provided | Not provided | Wet Detention Effciency Calculation and TA | yes | 122.0711 | 551.1221
972 | City of Palm Bay | Central IRL | A | IR12-21 | 0.56 | 0.48 | 0.013106 | 10.9259 | 1.5058 | 0.1432 | 0.019735 | 1550 | Other Light Industrial | PB-04 | Basin 7 Stormwater Improvements Phase II | Wet detention pond | 1,059.0 | 37% | 387 | 191.1 | 65% | 124.0 | 146.6107 | City of Palm Bay | N/A | Basin 7 Stormwater Improvements Phase II | Not provided. | Wet Detention Pond | Completed | 2009 | 387 | 124 | A | 147 | $79,109 | Not provided | Not provided | Not provided | N/A | Structural | 2013 | Central Indian River Lagoon | Not provided | Not provided | Not provided | Wet Detention Effciency Calculation and TA | yes | 72.5502 | 53.0394
973 | Natural Lands | Central IRL | A | IR12-21 | 0.56 | 0.48 | 0.0054789 | 10.9259 | 1.5058 | 0.059861 | 0.0082499 | 4340 | Hardwood Conifer Mixed | PB-04 | Basin 7 Stormwater Improvements Phase II | Wet detention pond | 1,059.0 | 37% | 387 | 191.1 | 65% | 124.0 | 146.6107 | City of Palm Bay | N/A | Basin 7 Stormwater Improvements Phase II | Not provided. | Wet Detention Pond | Completed | 2009 | 387 | 124 | A | 147 | $79,109 | Not provided | Not provided | Not provided | N/A | Structural | 2013 | Central Indian River Lagoon | Not provided | Not provided | Not provided | Wet Detention Effciency Calculation and TA | yes | 33.4541 | 22.1722
974 | City of Palm Bay | Central IRL | A | IR12-21 | 0.56 | 0.48 | 0.10781 | 10.9259 | 1.5058 | 1.1779 | 0.16233 | 1210 | Fixed Single Family Units | PB-04 | Basin 7 Stormwater Improvements Phase II | Wet detention pond | 1,059.0 | 37% | 387 | 191.1 | 65% | 124.0 | 146.6107 | City of Palm Bay | N/A | Basin 7 Stormwater Improvements Phase II | Not provided. | Wet Detention Pond | Completed | 2009 | 387 | 124 | A | 147 | $79,109 | Not provided | Not provided | Not provided | N/A | Structural | 2013 | Central Indian River Lagoon | Not provided | Not provided | Not provided | Wet Detention Effciency Calculation and TA | yes | 117.4583 | 436.285
975 | City of Palm Bay | Central IRL | A | IR12-21 | 0.56 | 0.48 | 0.28893 | 10.9259 | 1.5058 | 3.1568 | 0.43505 | 1420 | Wholesale Sales and Services <Excluding warehouses associated with industrial use> | PB-04 | Basin 7 Stormwater Improvements Phase II | Wet detention pond | 1,059.0 | 37% | 387 | 191.1 | 65% | 124.0 | 146.6107 | City of Palm Bay | N/A | Basin 7 Stormwater Improvements Phase II | Not provided. | Wet Detention Pond | Completed | 2009 | 387 | 124 | A | 147 | $79,109 | Not provided | Not provided | Not provided | N/A | Structural | 2013 | Central Indian River Lagoon | Not provided | Not provided | Not provided | Wet Detention Effciency Calculation and TA | yes | 138.7559 | 1169.241
976 | City of Palm Bay | Central IRL | A | IR12-21 | 0.56 | 0.48 | 0.066259 | 10.9259 | 1.5058 | 0.72394 | 0.09977 | 1420 | Wholesale Sales and Services <Excluding warehouses associated with industrial use> | PB-04 | Basin 7 Stormwater Improvements Phase II | Wet detention pond | 1,059.0 | 37% | 387 | 191.1 | 65% | 124.0 | 146.6107 | City of Palm Bay | N/A | Basin 7 Stormwater Improvements Phase II | Not provided. | Wet Detention Pond | Completed | 2009 | 387 | 124 | A | 147 | $79,109 | Not provided | Not provided | Not provided | N/A | Structural | 2013 | Central Indian River Lagoon | Not provided | Not provided | Not provided | Wet Detention Effciency Calculation and TA | yes | 75.485 | 268.1402
977 | City of Palm Bay | Central IRL | A | IR12-21 | 0.56 | 0.48 | 0.31687 | 10.9375 | 1.4521 | 3.4658 | 0.46013 | 1400 | Commercial and Services | PB-04 | Basin 7 Stormwater Improvements Phase II | Wet detention pond | 1,059.0 | 37% | 387 | 191.1 | 65% | 124.0 | 146.6107 | City of Palm Bay | N/A | Basin 7 Stormwater Improvements Phase II | Not provided. | Wet Detention Pond | Completed | 2009 | 387 | 124 | A | 147 | $79,109 | Not provided | Not provided | Not provided | N/A | Structural | 2013 | Central Indian River Lagoon | Not provided | Not provided | Not provided | Wet Detention Effciency Calculation and TA | yes | 151.2953 | 1282.3316
978 | Agricultural Lands | Central IRL | A | IR12-21 | 0.56 | 0.48 | 0.082602 | 10.9375 | 1.4521 | 0.90346 | 0.11995 | 2110 | Improved Pasture | PB-04 | Basin 7 Stormwater Improvements Phase II | Wet detention pond | 1,059.0 | 37% | 387 | 191.1 | 65% | 124.0 | 146.6107 | City of Palm Bay | N/A | Basin 7 Stormwater Improvements Phase II | Not provided. | Wet Detention Pond | Completed | 2009 | 387 | 124 | A | 147 | $79,109 | Not provided | Not provided | Not provided | N/A | Structural | 2013 | Central Indian River Lagoon | Not provided | Not provided | Not provided | Wet Detention Effciency Calculation and TA | yes | 113.3716 | 334.2786
979 | City of Palm Bay | Central IRL | A | IR12-21 | 0.56 | 0.48 | 0.21829 | 10.9375 | 1.4521 | 2.3876 | 0.31698 | 1420 | Wholesale Sales and Services <Excluding warehouses associated with industrial use> | PB-04 | Basin 7 Stormwater Improvements Phase II | Wet detention pond | 1,059.0 | 37% | 387 | 191.1 | 65% | 124.0 | 146.6107 | City of Palm Bay | N/A | Basin 7 Stormwater Improvements Phase II | Not provided. | Wet Detention Pond | Completed | 2009 | 387 | 124 | A | 147 | $79,109 | Not provided | Not provided | Not provided | N/A | Structural | 2013 | Central Indian River Lagoon | Not provided | Not provided | Not provided | Wet Detention Effciency Calculation and TA | yes | 135.3372 | 883.3898
980 | City of Palm Bay | Central IRL | A | IR12-21 | 0.56 | 0.48 | 0.18874 | 9.6647 | 1.4338 | 1.8241 | 0.27062 | 1200 | Residential, Medium Density-Two-five dwellingunits per acre | PB-04 | Basin 7 Stormwater Improvements Phase II | Wet detention pond | 1,059.0 | 37% | 387 | 191.1 | 65% | 124.0 | 146.6107 | City of Palm Bay | N/A | Basin 7 Stormwater Improvements Phase II | Not provided. | Wet Detention Pond | Completed | 2009 | 387 | 124 | A | 147 | $79,109 | Not provided | Not provided | Not provided | N/A | Structural | 2013 | Central Indian River Lagoon | Not provided | Not provided | Not provided | Wet Detention Effciency Calculation and TA | yes | 130.5563 | 763.8157
981 | City of Palm Bay | Central IRL | A | IR12-21 | 0.56 | 0.48 | 0.047952 | 9.6647 | 1.4338 | 0.46344 | 0.068755 | 1210 | Fixed Single Family Units | PB-04 | Basin 7 Stormwater Improvements Phase II | Wet detention pond | 1,059.0 | 37% | 387 | 191.1 | 65% | 124.0 | 146.6107 | City of Palm Bay | N/A | Basin 7 Stormwater Improvements Phase II | Not provided. | Wet Detention Pond | Completed | 2009 | 387 | 124 | A | 147 | $79,109 | Not provided | Not provided | Not provided | N/A | Structural | 2013 | Central Indian River Lagoon | Not provided | Not provided | Not provided | Wet Detention Effciency Calculation and TA | yes | 63.8246 | 194.0567
982 | City of Palm Bay | Central IRL | A | IR12-21 | 0.56 | 0.48 | 0.051477 | 9.6647 | 1.4338 | 0.49751 | 0.073809 | 1210 | Fixed Single Family Units | PB-04 | Basin 7 Stormwater Improvements Phase II | Wet detention pond | 1,059.0 | 37% | 387 | 191.1 | 65% | 124.0 | 146.6107 | City of Palm Bay | N/A | Basin 7 Stormwater Improvements Phase II | Not provided. | Wet Detention Pond | Completed | 2009 | 387 | 124 | A | 147 | $79,109 | Not provided | Not provided | Not provided | N/A | Structural | 2013 | Central Indian River Lagoon | Not provided | Not provided | Not provided | Wet Detention Effciency Calculation and TA | yes | 68.3926 | 208.3193
983 | City of Palm Bay | Central IRL | A | IR12-21 | 0.56 | 0.48 | 0.15805 | 9.6647 | 1.4338 | 1.5275 | 0.22662 | 1210 | Fixed Single Family Units | PB-04 | Basin 7 Stormwater Improvements Phase II | Wet detention pond | 1,059.0 | 37% | 387 | 191.1 | 65% | 124.0 | 146.6107 | City of Palm Bay | N/A | Basin 7 Stormwater Improvements Phase II | Not provided. | Wet Detention Pond | Completed | 2009 | 387 | 124 | A | 147 | $79,109 | Not provided | Not provided | Not provided | N/A | Structural | 2013 | Central Indian River Lagoon | Not provided | Not provided | Not provided | Wet Detention Effciency Calculation and TA | yes | 101.2833 | 639.6148
984 | City of Palm Bay | Central IRL | A | IR12-21 | 0.56 | 0.48 | 0.17154 | 9.6647 | 1.4338 | 1.6579 | 0.24596 | 1210 | Fixed Single Family Units | PB-04 | Basin 7 Stormwater Improvements Phase II | Wet detention pond | 1,059.0 | 37% | 387 | 191.1 | 65% | 124.0 | 146.6107 | City of Palm Bay | N/A | Basin 7 Stormwater Improvements Phase II | Not provided. | Wet Detention Pond | Completed | 2009 | 387 | 124 | A | 147 | $79,109 | Not provided | Not provided | Not provided | N/A | Structural | 2013 | Central Indian River Lagoon | Not provided | Not provided | Not provided | Wet Detention Effciency Calculation and TA | yes | 105.4064 | 694.1934
985 | City of Palm Bay | Central IRL | A | IR12-21 | 0.56 | 0.48 | 0.31467 | 10.8699 | 1.5081 | 3.4204 | 0.47455 | 1420 | Wholesale Sales and Services <Excluding warehouses associated with industrial use> | PB-04 | Basin 7 Stormwater Improvements Phase II | Wet detention pond | 1,059.0 | 37% | 387 | 191.1 | 65% | 124.0 | 146.6107 | City of Palm Bay | N/A | Basin 7 Stormwater Improvements Phase II | Not provided. | Wet Detention Pond | Completed | 2009 | 387 | 124 | A | 147 | $79,109 | Not provided | Not provided | Not provided | N/A | Structural | 2013 | Central Indian River Lagoon | Not provided | Not provided | Not provided | Wet Detention Effciency Calculation and TA | yes | 148.8413 | 1273.4134
986 | City of Palm Bay | Central IRL | A | IR12-21 | 0.56 | 0.48 | 0.014963 | 10.8699 | 1.5081 | 0.16265 | 0.022566 | 1210 | Fixed Single Family Units | PB-04 | Basin 7 Stormwater Improvements Phase II | Wet detention pond | 1,059.0 | 37% | 387 | 191.1 | 65% | 124.0 | 146.6107 | City of Palm Bay | N/A | Basin 7 Stormwater Improvements Phase II | Not provided. | Wet Detention Pond | Completed | 2009 | 387 | 124 | A | 147 | $79,109 | Not provided | Not provided | Not provided | N/A | Structural | 2013 | Central Indian River Lagoon | Not provided | Not provided | Not provided | Wet Detention Effciency Calculation and TA | yes | 58.373 | 60.5538
987 | City of Palm Bay | Central IRL | A | IR12-21 | 0.56 | 0.48 | 0.014193 | 10.8699 | 1.5081 | 0.15427 | 0.021404 | 1410 | Retail Sales and Services | PB-04 | Basin 7 Stormwater Improvements Phase II | Wet detention pond | 1,059.0 | 37% | 387 | 191.1 | 65% | 124.0 | 146.6107 | City of Palm Bay | N/A | Basin 7 Stormwater Improvements Phase II | Not provided. | Wet Detention Pond | Completed | 2009 | 387 | 124 | A | 147 | $79,109 | Not provided | Not provided | Not provided | N/A | Structural | 2013 | Central Indian River Lagoon | Not provided | Not provided | Not provided | Wet Detention Effciency Calculation and TA | yes | 51.1062 | 57.4365
988 | City of Palm Bay | Central IRL | A | IR12-21 | 0.56 | 0.48 | 0.27394 | 10.8699 | 1.5081 | 2.9777 | 0.41313 | 1210 | Fixed Single Family Units | PB-04 | Basin 7 Stormwater Improvements Phase II | Wet detention pond | 1,059.0 | 37% | 387 | 191.1 | 65% | 124.0 | 146.6107 | City of Palm Bay | N/A | Basin 7 Stormwater Improvements Phase II | Not provided. | Wet Detention Pond | Completed | 2009 | 387 | 124 | A | 147 | $79,109 | Not provided | Not provided | Not provided | N/A | Structural | 2013 | Central Indian River Lagoon | Not provided | Not provided | Not provided | Wet Detention Effciency Calculation and TA | yes | 141.6901 | 1108.5963
989 | Natural Lands | Central IRL | A | IR12-21 | 0.56 | 0.48 | 0.61776 | 5.4371 | 0.74096 | 3.3588 | 0.45774 | 4340 | Hardwood Conifer Mixed | PB-04 | Basin 7 Stormwater Improvements Phase II | Wet detention pond | 1,059.0 | 37% | 387 | 191.1 | 65% | 124.0 | 146.6107 | City of Palm Bay | N/A | Basin 7 Stormwater Improvements Phase II | Not provided. | Wet Detention Pond | Completed | 2009 | 387 | 124 | A | 147 | $79,109 | Not provided | Not provided | Not provided | N/A | Structural | 2013 | Central Indian River Lagoon | Not provided | Not provided | Not provided | Wet Detention Effciency Calculation and TA | yes | 200 | 2500
990 | Natural Lands | Central IRL | A | IR12-21 | 0.56 | 0.48 | 0.50728 | 5.607 | 0.76122 | 2.8443 | 0.38615 | 3100 | Herbaceous Dry Prairie | PB-04 | Basin 7 Stormwater Improvements Phase II | Wet detention pond | 1,059.0 | 37% | 387 | 191.1 | 65% | 124.0 | 146.6107 | City of Palm Bay | N/A | Basin 7 Stormwater Improvements Phase II | Not provided. | Wet Detention Pond | Completed | 2009 | 387 | 124 | A | 147 | $79,109 | Not provided | Not provided | Not provided | N/A | Structural | 2013 | Central Indian River Lagoon | Not provided | Not provided | Not provided | Wet Detention Effciency Calculation and TA | yes | 181.4285 | 2052.8852
991 | City of Palm Bay | Central IRL | A | IR12-21 | 0.56 | 0.48 | 0.61776 | 7.4614 | 1.0191 | 4.6094 | 0.62954 | 1710 | Educational Facilities | PB-04 | Basin 7 Stormwater Improvements Phase II | Wet detention pond | 1,059.0 | 37% | 387 | 191.1 | 65% | 124.0 | 146.6107 | City of Palm Bay | N/A | Basin 7 Stormwater Improvements Phase II | Not provided. | Wet Detention Pond | Completed | 2009 | 387 | 124 | A | 147 | $79,109 | Not provided | Not provided | Not provided | N/A | Structural | 2013 | Central Indian River Lagoon | Not provided | Not provided | Not provided | Wet Detention Effciency Calculation and TA | yes | 200 | 2500
992 | City of Palm Bay | Central IRL | A | IR12-21 | 0.56 | 0.48 | 0.084088 | 11.2834 | 1.5172 | 0.9488 | 0.12758 | 1200 | Residential, Medium Density-Two-five dwellingunits per acre | PB-04 | Basin 7 Stormwater Improvements Phase II | Wet detention pond | 1,059.0 | 37% | 387 | 191.1 | 65% | 124.0 | 146.6107 | City of Palm Bay | N/A | Basin 7 Stormwater Improvements Phase II | Not provided. | Wet Detention Pond | Completed | 2009 | 387 | 124 | A | 147 | $79,109 | Not provided | Not provided | Not provided | N/A | Structural | 2013 | Central Indian River Lagoon | Not provided | Not provided | Not provided | Wet Detention Effciency Calculation and TA | yes | 113.8177 | 340.2927
993 | City of Palm Bay | Central IRL | A | IR12-21 | 0.56 | 0.48 | 0.36472 | 11.2834 | 1.5172 | 4.1153 | 0.55338 | 1400 | Commercial and Services | PB-04 | Basin 7 Stormwater Improvements Phase II | Wet detention pond | 1,059.0 | 37% | 387 | 191.1 | 65% | 124.0 | 146.6107 | City of Palm Bay | N/A | Basin 7 Stormwater Improvements Phase II | Not provided. | Wet Detention Pond | Completed | 2009 | 387 | 124 | A | 147 | $79,109 | Not provided | Not provided | Not provided | N/A | Structural | 2013 | Central Indian River Lagoon | Not provided | Not provided | Not provided | Wet Detention Effciency Calculation and TA | yes | 159.2446 | 1475.9839
994 | City of Palm Bay | Central IRL | A | IR12-21 | 0.56 | 0.48 | 0.0187 | 11.2834 | 1.5172 | 0.211 | 0.028373 | 1210 | Fixed Single Family Units | PB-04 | Basin 7 Stormwater Improvements Phase II | Wet detention pond | 1,059.0 | 37% | 387 | 191.1 | 65% | 124.0 | 146.6107 | City of Palm Bay | N/A | Basin 7 Stormwater Improvements Phase II | Not provided. | Wet Detention Pond | Completed | 2009 | 387 | 124 | A | 147 | $79,109 | Not provided | Not provided | Not provided | N/A | Structural | 2013 | Central Indian River Lagoon | Not provided | Not provided | Not provided | Wet Detention Effciency Calculation and TA | yes | 63.044 | 75.6774
995 | City of Palm Bay | Central IRL | A | IR12-21 | 0.56 | 0.48 | 0.016283 | 11.2834 | 1.5172 | 0.18373 | 0.024706 | 1210 | Fixed Single Family Units | PB-04 | Basin 7 Stormwater Improvements Phase II | Wet detention pond | 1,059.0 | 37% | 387 | 191.1 | 65% | 124.0 | 146.6107 | City of Palm Bay | N/A | Basin 7 Stormwater Improvements Phase II | Not provided. | Wet Detention Pond | Completed | 2009 | 387 | 124 | A | 147 | $79,109 | Not provided | Not provided | Not provided | N/A | Structural | 2013 | Central Indian River Lagoon | Not provided | Not provided | Not provided | Wet Detention Effciency Calculation and TA | yes | 48.4498 | 65.8967
996 | City of Palm Bay | Central IRL | A | IR12-21 | 0.56 | 0.48 | 0.13397 | 11.2834 | 1.5172 | 1.5116 | 0.20326 | 1410 | Retail Sales and Services | PB-04 | Basin 7 Stormwater Improvements Phase II | Wet detention pond | 1,059.0 | 37% | 387 | 191.1 | 65% | 124.0 | 146.6107 | City of Palm Bay | N/A | Basin 7 Stormwater Improvements Phase II | Not provided. | Wet Detention Pond | Completed | 2009 | 387 | 124 | A | 147 | $79,109 | Not provided | Not provided | Not provided | N/A | Structural | 2013 | Central Indian River Lagoon | Not provided | Not provided | Not provided | Wet Detention Effciency Calculation and TA | yes | 121.5752 | 542.1493
997 | City of Palm Bay | Central IRL | A | IR12-21 | 0.56 | 0.48 | 0.00108 | 8.418 | 1.208 | 0.0090911 | 0.0013046 | 1200 | Residential, Medium Density-Two-five dwellingunits per acre | PB-04 | Basin 7 Stormwater Improvements Phase II | Wet detention pond | 1,059.0 | 37% | 387 | 191.1 | 65% | 124.0 | 146.6107 | City of Palm Bay | N/A | Basin 7 Stormwater Improvements Phase II | Not provided. | Wet Detention Pond | Completed | 2009 | 387 | 124 | A | 147 | $79,109 | Not provided | Not provided | Not provided | N/A | Structural | 2013 | Central Indian River Lagoon | Not provided | Not provided | Not provided | Wet Detention Effciency Calculation and TA | yes | 11.0501 | 4.3704
998 | City of Palm Bay | Central IRL | A | IR12-21 | 0.56 | 0.48 | 0.00062109 | 8.418 | 1.208 | 0.0052284 | 0.0007503 | 1550 | Other Light Industrial | PB-04 | Basin 7 Stormwater Improvements Phase II | Wet detention pond | 1,059.0 | 37% | 387 | 191.1 | 65% | 124.0 | 146.6107 | City of Palm Bay | N/A | Basin 7 Stormwater Improvements Phase II | Not provided. | Wet Detention Pond | Completed | 2009 | 387 | 124 | A | 147 | $79,109 | Not provided | Not provided | Not provided | N/A | Structural | 2013 | Central Indian River Lagoon | Not provided | Not provided | Not provided | Wet Detention Effciency Calculation and TA | yes | 7.0225 | 2.5135
999 | City of Palm Bay | Central IRL | A | IR12-21 | 0.56 | 0.48 | 0.0021953 | 8.418 | 1.208 | 0.01848 | 0.0026519 | 1210 | Fixed Single Family Units | PB-04 | Basin 7 Stormwater Improvements Phase II | Wet detention pond | 1,059.0 | 37% | 387 | 191.1 | 65% | 124.0 | 146.6107 | City of Palm Bay | N/A | Basin 7 Stormwater Improvements Phase II | Not provided. | Wet Detention Pond | Completed | 2009 | 387 | 124 | A | 147 | $79,109 | Not provided | Not provided | Not provided | N/A | Structural | 2013 | Central Indian River Lagoon | Not provided | Not provided | Not provided | Wet Detention Effciency Calculation and TA | yes | 22.3278 | 8.8839
1000 | City of Palm Bay | Central IRL | A | IR12-21 | 0.56 | 0.48 | 0.0098706 | 8.418 | 1.208 | 0.08309 | 0.011924 | 1420 | Wholesale Sales and Services <Excluding warehouses associated with industrial use> | PB-04 | Basin 7 Stormwater Improvements Phase II | Wet detention pond | 1,059.0 | 37% | 387 | 191.1 | 65% | 124.0 | 146.6107 | City of Palm Bay | N/A | Basin 7 Stormwater Improvements Phase II | Not provided. | Wet Detention Pond | Completed | 2009 | 387 | 124 | A | 147 | $79,109 | Not provided | Not provided | Not provided | N/A | Structural | 2013 | Central Indian River Lagoon | Not provided | Not provided | Not provided | Wet Detention Effciency Calculation and TA | yes | 67.6949 | 39.9448
1001 | City of Palm Bay | Central IRL | A | IR12-21 | 0.56 | 0.48 | 0.46076 | 11.5197 | 1.5375 | 5.3078 | 0.70842 | 1400 | Commercial and Services | PB-04 | Basin 7 Stormwater Improvements Phase II | Wet detention pond | 1,059.0 | 37% | 387 | 191.1 | 65% | 124.0 | 146.6107 | City of Palm Bay | N/A | Basin 7 Stormwater Improvements Phase II | Not provided. | Wet Detention Pond | Completed | 2009 | 387 | 124 | A | 147 | $79,109 | Not provided | Not provided | Not provided | N/A | Structural | 2013 | Central Indian River Lagoon | Not provided | Not provided | Not provided | Wet Detention Effciency Calculation and TA | yes | 174.5916 | 1864.6103
1002 | City of Palm Bay | Central IRL | A | IR12-21 | 0.56 | 0.48 | 0.064355 | 11.5197 | 1.5375 | 0.74135 | 0.098948 | 1210 | Fixed Single Family Units | PB-04 | Basin 7 Stormwater Improvements Phase II | Wet detention pond | 1,059.0 | 37% | 387 | 191.1 | 65% | 124.0 | 146.6107 | City of Palm Bay | N/A | Basin 7 Stormwater Improvements Phase II | Not provided. | Wet Detention Pond | Completed | 2009 | 387 | 124 | A | 147 | $79,109 | Not provided | Not provided | Not provided | N/A | Structural | 2013 | Central Indian River Lagoon | Not provided | Not provided | Not provided | Wet Detention Effciency Calculation and TA | yes | 74.0003 | 260.4361
1003 | City of Palm Bay | Central IRL | A | IR12-21 | 0.56 | 0.48 | 0.051123 | 11.5197 | 1.5375 | 0.58892 | 0.078602 | 1410 | Retail Sales and Services | PB-04 | Basin 7 Stormwater Improvements Phase II | Wet detention pond | 1,059.0 | 37% | 387 | 191.1 | 65% | 124.0 | 146.6107 | City of Palm Bay | N/A | Basin 7 Stormwater Improvements Phase II | Not provided. | Wet Detention Pond | Completed | 2009 | 387 | 124 | A | 147 | $79,109 | Not provided | Not provided | Not provided | N/A | Structural | 2013 | Central Indian River Lagoon | Not provided | Not provided | Not provided | Wet Detention Effciency Calculation and TA | yes | 63.3386 | 206.8855
1004 | City of Palm Bay | Central IRL | A | IR12-21 | 0.56 | 0.48 | 0.031952 | 11.5197 | 1.5375 | 0.36808 | 0.049128 | 1420 | Wholesale Sales and Services <Excluding warehouses associated with industrial use> | PB-04 | Basin 7 Stormwater Improvements Phase II | Wet detention pond | 1,059.0 | 37% | 387 | 191.1 | 65% | 124.0 | 146.6107 | City of Palm Bay | N/A | Basin 7 Stormwater Improvements Phase II | Not provided. | Wet Detention Pond | Completed | 2009 | 387 | 124 | A | 147 | $79,109 | Not provided | Not provided | Not provided | N/A | Structural | 2013 | Central Indian River Lagoon | Not provided | Not provided | Not provided | Wet Detention Effciency Calculation and TA | yes | 85.213 | 129.3067
1005 | City of Palm Bay | Central IRL | A | IR12-21 | 0.56 | 0.48 | 0.0095781 | 11.5197 | 1.5375 | 0.11034 | 0.014727 | 1420 | Wholesale Sales and Services <Excluding warehouses associated with industrial use> | PB-04 | Basin 7 Stormwater Improvements Phase II | Wet detention pond | 1,059.0 | 37% | 387 | 191.1 | 65% | 124.0 | 146.6107 | City of Palm Bay | N/A | Basin 7 Stormwater Improvements Phase II | Not provided. | Wet Detention Pond | Completed | 2009 | 387 | 124 | A | 147 | $79,109 | Not provided | Not provided | Not provided | N/A | Structural | 2013 | Central Indian River Lagoon | Not provided | Not provided | Not provided | Wet Detention Effciency Calculation and TA | yes | 28.6254 | 38.7614
1006 | City of Palm Bay | Central IRL | A | IR12-21 | 0.56 | 0.48 | 0.22328 | 9.3143 | 1.3682 | 2.0797 | 0.30548 | 1210 | Fixed Single Family Units | PB-04 | Basin 7 Stormwater Improvements Phase II | Wet detention pond | 1,059.0 | 37% | 387 | 191.1 | 65% | 124.0 | 146.6107 | City of Palm Bay | N/A | Basin 7 Stormwater Improvements Phase II | Not provided. | Wet Detention Pond | Completed | 2009 | 387 | 124 | A | 147 | $79,109 | Not provided | Not provided | Not provided | N/A | Structural | 2013 | Central Indian River Lagoon | Not provided | Not provided | Not provided | Wet Detention Effciency Calculation and TA | yes | 123.923 | 903.5664
1007 | City of Palm Bay | Central IRL | A | IR12-21 | 0.56 | 0.48 | 0.25372 | 9.3143 | 1.3682 | 2.3632 | 0.34714 | 1210 | Fixed Single Family Units | PB-04 | Basin 7 Stormwater Improvements Phase II | Wet detention pond | 1,059.0 | 37% | 387 | 191.1 | 65% | 124.0 | 146.6107 | City of Palm Bay | N/A | Basin 7 Stormwater Improvements Phase II | Not provided. | Wet Detention Pond | Completed | 2009 | 387 | 124 | A | 147 | $79,109 | Not provided | Not provided | Not provided | N/A | Structural | 2013 | Central Indian River Lagoon | Not provided | Not provided | Not provided | Wet Detention Effciency Calculation and TA | yes | 130.48 | 1026.7728
1008 | City of Palm Bay | Central IRL | A | IR12-21 | 0.56 | 0.48 | 0.015733 | 9.3143 | 1.3682 | 0.14654 | 0.021526 | 1210 | Fixed Single Family Units | PB-04 | Basin 7 Stormwater Improvements Phase II | Wet detention pond | 1,059.0 | 37% | 387 | 191.1 | 65% | 124.0 | 146.6107 | City of Palm Bay | N/A | Basin 7 Stormwater Improvements Phase II | Not provided. | Wet Detention Pond | Completed | 2009 | 387 | 124 | A | 147 | $79,109 | Not provided | Not provided | Not provided | N/A | Structural | 2013 | Central Indian River Lagoon | Not provided | Not provided | Not provided | Wet Detention Effciency Calculation and TA | yes | 38.4535 | 63.6692
1009 | City of Palm Bay | Central IRL | A | IR12-21 | 0.56 | 0.48 | 0.080665 | 9.3143 | 1.3682 | 0.75134 | 0.11036 | 1710 | Educational Facilities | PB-04 | Basin 7 Stormwater Improvements Phase II | Wet detention pond | 1,059.0 | 37% | 387 | 191.1 | 65% | 124.0 | 146.6107 | City of Palm Bay | N/A | Basin 7 Stormwater Improvements Phase II | Not provided. | Wet Detention Pond | Completed | 2009 | 387 | 124 | A | 147 | $79,109 | Not provided | Not provided | Not provided | N/A | Structural | 2013 | Central Indian River Lagoon | Not provided | Not provided | Not provided | Wet Detention Effciency Calculation and TA | yes | 79.7816 | 326.4394
1010 | City of Palm Bay | Central IRL | A | IR12-21 | 0.56 | 0.48 | 0.044368 | 9.3143 | 1.3682 | 0.41326 | 0.060704 | 1210 | Fixed Single Family Units | PB-04 | Basin 7 Stormwater Improvements Phase II | Wet detention pond | 1,059.0 | 37% | 387 | 191.1 | 65% | 124.0 | 146.6107 | City of Palm Bay | N/A | Basin 7 Stormwater Improvements Phase II | Not provided. | Wet Detention Pond | Completed | 2009 | 387 | 124 | A | 147 | $79,109 | Not provided | Not provided | Not provided | N/A | Structural | 2013 | Central Indian River Lagoon | Not provided | Not provided | Not provided | Wet Detention Effciency Calculation and TA | yes | 59.0436 | 179.5522
1011 | City of Palm Bay | Central IRL | A | IR12-21 | 0.56 | 0.48 | 0.083735 | 9.9677 | 1.5695 | 0.83465 | 0.13142 | 1210 | Fixed Single Family Units | PB-04 | Basin 7 Stormwater Improvements Phase II | Wet detention pond | 1,059.0 | 37% | 387 | 191.1 | 65% | 124.0 | 146.6107 | City of Palm Bay | N/A | Basin 7 Stormwater Improvements Phase II | Not provided. | Wet Detention Pond | Completed | 2009 | 387 | 124 | A | 147 | $79,109 | Not provided | Not provided | Not provided | N/A | Structural | 2013 | Central Indian River Lagoon | Not provided | Not provided | Not provided | Wet Detention Effciency Calculation and TA | yes | 86.8931 | 338.8651
1012 | City of Palm Bay | Central IRL | A | IR12-21 | 0.56 | 0.48 | 0.31974 | 9.9677 | 1.5695 | 3.187 | 0.50182 | 1210 | Fixed Single Family Units | PB-04 | Basin 7 Stormwater Improvements Phase II | Wet detention pond | 1,059.0 | 37% | 387 | 191.1 | 65% | 124.0 | 146.6107 | City of Palm Bay | N/A | Basin 7 Stormwater Improvements Phase II | Not provided. | Wet Detention Pond | Completed | 2009 | 387 | 124 | A | 147 | $79,109 | Not provided | Not provided | Not provided | N/A | Structural | 2013 | Central Indian River Lagoon | Not provided | Not provided | Not provided | Wet Detention Effciency Calculation and TA | yes | 144.6402 | 1293.9219
1013 | Natural Lands | Central IRL | A | IR12-21 | 0.56 | 0.48 | 0.61776 | 5.4074 | 0.73686 | 3.3405 | 0.4552 | 4340 | Hardwood Conifer Mixed | PB-04 | Basin 7 Stormwater Improvements Phase II | Wet detention pond | 1,059.0 | 37% | 387 | 191.1 | 65% | 124.0 | 146.6107 | City of Palm Bay | N/A | Basin 7 Stormwater Improvements Phase II | Not provided. | Wet Detention Pond | Completed | 2009 | 387 | 124 | A | 147 | $79,109 | Not provided | Not provided | Not provided | N/A | Structural | 2013 | Central Indian River Lagoon | Not provided | Not provided | Not provided | Wet Detention Effciency Calculation and TA | yes | 200 | 2500
1014 | Natural Lands | Central IRL | A | IR12-21 | 0.56 | 0.48 | 0.28335 | 5.5603 | 0.75165 | 1.5755 | 0.21298 | 3100 | Herbaceous Dry Prairie | PB-04 | Basin 7 Stormwater Improvements Phase II | Wet detention pond | 1,059.0 | 37% | 387 | 191.1 | 65% | 124.0 | 146.6107 | City of Palm Bay | N/A | Basin 7 Stormwater Improvements Phase II | Not provided. | Wet Detention Pond | Completed | 2009 | 387 | 124 | A | 147 | $79,109 | Not provided | Not provided | Not provided | N/A | Structural | 2013 | Central Indian River Lagoon | Not provided | Not provided | Not provided | Wet Detention Effciency Calculation and TA | yes | 145.9143 | 1146.674
1015 | City of Palm Bay | Central IRL | A | IR12-21 | 0.56 | 0.48 | 0.33441 | 5.5603 | 0.75165 | 1.8595 | 0.25136 | 7400 | Disturbed land | PB-04 | Basin 7 Stormwater Improvements Phase II | Wet detention pond | 1,059.0 | 37% | 387 | 191.1 | 65% | 124.0 | 146.6107 | City of Palm Bay | N/A | Basin 7 Stormwater Improvements Phase II | Not provided. | Wet Detention Pond | Completed | 2009 | 387 | 124 | A | 147 | $79,109 | Not provided | Not provided | Not provided | N/A | Structural | 2013 | Central Indian River Lagoon | Not provided | Not provided | Not provided | Wet Detention Effciency Calculation and TA | yes | 154.1803 | 1353.326
1016 | City of Palm Bay | Central IRL | A | IR12-21 | 0.56 | 0.48 | 0.19775 | 9.5535 | 1.4798 | 1.8892 | 0.29263 | 1200 | Residential, Medium Density-Two-five dwellingunits per acre | PB-04 | Basin 7 Stormwater Improvements Phase II | Wet detention pond | 1,059.0 | 37% | 387 | 191.1 | 65% | 124.0 | 146.6107 | City of Palm Bay | N/A | Basin 7 Stormwater Improvements Phase II | Not provided. | Wet Detention Pond | Completed | 2009 | 387 | 124 | A | 147 | $79,109 | Not provided | Not provided | Not provided | N/A | Structural | 2013 | Central Indian River Lagoon | Not provided | Not provided | Not provided | Wet Detention Effciency Calculation and TA | yes | 213.2688 | 800.2751
1017 | City of Palm Bay | Central IRL | A | IR12-21 | 0.56 | 0.48 | 0.2835 | 9.5535 | 1.4798 | 2.7084 | 0.41951 | 1210 | Fixed Single Family Units | PB-04 | Basin 7 Stormwater Improvements Phase II | Wet detention pond | 1,059.0 | 37% | 387 | 191.1 | 65% | 124.0 | 146.6107 | City of Palm Bay | N/A | Basin 7 Stormwater Improvements Phase II | Not provided. | Wet Detention Pond | Completed | 2009 | 387 | 124 | A | 147 | $79,109 | Not provided | Not provided | Not provided | N/A | Structural | 2013 | Central Indian River Lagoon | Not provided | Not provided | Not provided | Wet Detention Effciency Calculation and TA | yes | 136.2183 | 1147.2677
1018 | City of Palm Bay | Central IRL | A | IR12-21 | 0.56 | 0.48 | 0.094021 | 9.5535 | 1.4798 | 0.89823 | 0.13913 | 1300 | Residential, High Density | PB-04 | Basin 7 Stormwater Improvements Phase II | Wet detention pond | 1,059.0 | 37% | 387 | 191.1 | 65% | 124.0 | 146.6107 | City of Palm Bay | N/A | Basin 7 Stormwater Improvements Phase II | Not provided. | Wet Detention Pond | Completed | 2009 | 387 | 124 | A | 147 | $79,109 | Not provided | Not provided | Not provided | N/A | Structural | 2013 | Central Indian River Lagoon | Not provided | Not provided | Not provided | Wet Detention Effciency Calculation and TA | yes | 86.0137 | 380.4897
1019 | City of Palm Bay | Central IRL | A | IR12-21 | 0.56 | 0.48 | 0.042494 | 9.5535 | 1.4798 | 0.40597 | 0.062882 | 1210 | Fixed Single Family Units | PB-04 | Basin 7 Stormwater Improvements Phase II | Wet detention pond | 1,059.0 | 37% | 387 | 191.1 | 65% | 124.0 | 146.6107 | City of Palm Bay | N/A | Basin 7 Stormwater Improvements Phase II | Not provided. | Wet Detention Pond | Completed | 2009 | 387 | 124 | A | 147 | $79,109 | Not provided | Not provided | Not provided | N/A | Structural | 2013 | Central Indian River Lagoon | Not provided | Not provided | Not provided | Wet Detention Effciency Calculation and TA | yes | 52.4611 | 171.9676
1020 | City of Palm Bay | Central IRL | A | IR12-21 | 0.56 | 0.48 | 0.38594 | 9.7082 | 1.4402 | 3.7468 | 0.55584 | 1200 | Residential, Medium Density-Two-five dwellingunits per acre | PB-04 | Basin 7 Stormwater Improvements Phase II | Wet detention pond | 1,059.0 | 37% | 387 | 191.1 | 65% | 124.0 | 146.6107 | City of Palm Bay | N/A | Basin 7 Stormwater Improvements Phase II | Not provided. | Wet Detention Pond | Completed | 2009 | 387 | 124 | A | 147 | $79,109 | Not provided | Not provided | Not provided | N/A | Structural | 2013 | Central Indian River Lagoon | Not provided | Not provided | Not provided | Wet Detention Effciency Calculation and TA | yes | 202.6187 | 1561.862
1021 | City of Palm Bay | Central IRL | A | IR12-21 | 0.56 | 0.48 | 0.22231 | 9.7082 | 1.4402 | 2.1582 | 0.32016 | 1210 | Fixed Single Family Units | PB-04 | Basin 7 Stormwater Improvements Phase II | Wet detention pond | 1,059.0 | 37% | 387 | 191.1 | 65% | 124.0 | 146.6107 | City of Palm Bay | N/A | Basin 7 Stormwater Improvements Phase II | Not provided. | Wet Detention Pond | Completed | 2009 | 387 | 124 | A | 147 | $79,109 | Not provided | Not provided | Not provided | N/A | Structural | 2013 | Central Indian River Lagoon | Not provided | Not provided | Not provided | Wet Detention Effciency Calculation and TA | yes | 120.4429 | 899.6414
1022 | City of Palm Bay | Central IRL | A | IR12-21 | 0.56 | 0.48 | 0.0095127 | 9.7082 | 1.4402 | 0.092352 | 0.0137 | 1210 | Fixed Single Family Units | PB-04 | Basin 7 Stormwater Improvements Phase II | Wet detention pond | 1,059.0 | 37% | 387 | 191.1 | 65% | 124.0 | 146.6107 | City of Palm Bay | N/A | Basin 7 Stormwater Improvements Phase II | Not provided. | Wet Detention Pond | Completed | 2009 | 387 | 124 | A | 147 | $79,109 | Not provided | Not provided | Not provided | N/A | Structural | 2013 | Central Indian River Lagoon | Not provided | Not provided | Not provided | Wet Detention Effciency Calculation and TA | yes | 57.5639 | 38.4966
1023 | Natural Lands | Central IRL | A | IR12-21 | 0.56 | 0.48 | 0.2062 | 5.1686 | 0.61514 | 1.0658 | 0.12684 | 4340 | Hardwood Conifer Mixed | PB-04 | Basin 7 Stormwater Improvements Phase II | Wet detention pond | 1,059.0 | 37% | 387 | 191.1 | 65% | 124.0 | 146.6107 | City of Palm Bay | N/A | Basin 7 Stormwater Improvements Phase II | Not provided. | Wet Detention Pond | Completed | 2009 | 387 | 124 | A | 147 | $79,109 | Not provided | Not provided | Not provided | N/A | Structural | 2013 | Central Indian River Lagoon | Not provided | Not provided | Not provided | Wet Detention Effciency Calculation and TA | yes | 119.3424 | 834.4703
1024 | Natural Lands | Central IRL | A | IR12-21 | 0.56 | 0.48 | 0.058827 | 5.1686 | 0.61514 | 0.30405 | 0.036187 | 6170 | Mixed wetland hardwoods | PB-04 | Basin 7 Stormwater Improvements Phase II | Wet detention pond | 1,059.0 | 37% | 387 | 191.1 | 65% | 124.0 | 146.6107 | City of Palm Bay | N/A | Basin 7 Stormwater Improvements Phase II | Not provided. | Wet Detention Pond | Completed | 2009 | 387 | 124 | A | 147 | $79,109 | Not provided | Not provided | Not provided | N/A | Structural | 2013 | Central Indian River Lagoon | Not provided | Not provided | Not provided | Wet Detention Effciency Calculation and TA | yes | 83.4297 | 238.0649
1025 | City of Palm Bay | Central IRL | A | IR12-21 | 0.56 | 0.48 | 0.078445 | 5.8437 | 0.79728 | 0.45841 | 0.062542 | 1550 | Other Light Industrial | PB-04 | Basin 7 Stormwater Improvements Phase II | Wet detention pond | 1,059.0 | 37% | 387 | 191.1 | 65% | 124.0 | 146.6107 | City of Palm Bay | N/A | Basin 7 Stormwater Improvements Phase II | Not provided. | Wet Detention Pond | Completed | 2009 | 387 | 124 | A | 147 | $79,109 | Not provided | Not provided | Not provided | N/A | Structural | 2013 | Central Indian River Lagoon | Not provided | Not provided | Not provided | Wet Detention Effciency Calculation and TA | yes | 112.7012 | 317.4556
1026 | City of Palm Bay | Central IRL | A | IR12-21 | 0.56 | 0.48 | 0.53932 | 5.8437 | 0.79728 | 3.1516 | 0.42999 | 7400 | Disturbed land | PB-04 | Basin 7 Stormwater Improvements Phase II | Wet detention pond | 1,059.0 | 37% | 387 | 191.1 | 65% | 124.0 | 146.6107 | City of Palm Bay | N/A | Basin 7 Stormwater Improvements Phase II | Not provided. | Wet Detention Pond | Completed | 2009 | 387 | 124 | A | 147 | $79,109 | Not provided | Not provided | Not provided | N/A | Structural | 2013 | Central Indian River Lagoon | Not provided | Not provided | Not provided | Wet Detention Effciency Calculation and TA | yes | 187.3048 | 2182.5444
1027 | City of Palm Bay | Central IRL | A | IR12-21 | 0.56 | 0.48 | 0.0093144 | 6.8124 | 0.96199 | 0.063454 | 0.0089603 | 1400 | Commercial and Services | PB-04 | Basin 7 Stormwater Improvements Phase II | Wet detention pond | 1,059.0 | 37% | 387 | 191.1 | 65% | 124.0 | 146.6107 | City of Palm Bay | N/A | Basin 7 Stormwater Improvements Phase II | Not provided. | Wet Detention Pond | Completed | 2009 | 387 | 124 | A | 147 | $79,109 | Not provided | Not provided | Not provided | N/A | Structural | 2013 | Central Indian River Lagoon | Not provided | Not provided | Not provided | Wet Detention Effciency Calculation and TA | yes | 65.5522 | 37.6939
1028 | Agricultural Lands | Central IRL | A | IR12-21 | 0.56 | 0.48 | 0.39238 | 6.8124 | 0.96199 | 2.6731 | 0.37747 | 2110 | Improved Pasture | PB-04 | Basin 7 Stormwater Improvements Phase II | Wet detention pond | 1,059.0 | 37% | 387 | 191.1 | 65% | 124.0 | 146.6107 | City of Palm Bay | N/A | Basin 7 Stormwater Improvements Phase II | Not provided. | Wet Detention Pond | Completed | 2009 | 387 | 124 | A | 147 | $79,109 | Not provided | Not provided | Not provided | N/A | Structural | 2013 | Central Indian River Lagoon | Not provided | Not provided | Not provided | Wet Detention Effciency Calculation and TA | yes | 160.8749 | 1587.9151
1029 | City of Palm Bay | Central IRL | A | IR12-21 | 0.56 | 0.48 | 0.079349 | 6.8124 | 0.96199 | 0.54056 | 0.076333 | 1410 | Retail Sales and Services | PB-04 | Basin 7 Stormwater Improvements Phase II | Wet detention pond | 1,059.0 | 37% | 387 | 191.1 | 65% | 124.0 | 146.6107 | City of Palm Bay | N/A | Basin 7 Stormwater Improvements Phase II | Not provided. | Wet Detention Pond | Completed | 2009 | 387 | 124 | A | 147 | $79,109 | Not provided | Not provided | Not provided | N/A | Structural | 2013 | Central Indian River Lagoon | Not provided | Not provided | Not provided | Wet Detention Effciency Calculation and TA | yes | 80.1392 | 321.1147
1030 | City of Palm Bay | Central IRL | A | IR12-21 | 0.56 | 0.48 | 0.003592 | 5.9216 | 0.77608 | 0.021271 | 0.0027877 | 1550 | Other Light Industrial | PB-04 | Basin 7 Stormwater Improvements Phase II | Wet detention pond | 1,059.0 | 37% | 387 | 191.1 | 65% | 124.0 | 146.6107 | City of Palm Bay | N/A | Basin 7 Stormwater Improvements Phase II | Not provided. | Wet Detention Pond | Completed | 2009 | 387 | 124 | A | 147 | $79,109 | Not provided | Not provided | Not provided | N/A | Structural | 2013 | Central Indian River Lagoon | Not provided | Not provided | Not provided | Wet Detention Effciency Calculation and TA | yes | 17.0046 | 14.5364
1031 | City of Palm Bay | Central IRL | A | IR12-21 | 0.56 | 0.48 | 0.073382 | 5.9216 | 0.77608 | 0.43454 | 0.05695 | 7400 | Disturbed land | PB-04 | Basin 7 Stormwater Improvements Phase II | Wet detention pond | 1,059.0 | 37% | 387 | 191.1 | 65% | 124.0 | 146.6107 | City of Palm Bay | N/A | Basin 7 Stormwater Improvements Phase II | Not provided. | Wet Detention Pond | Completed | 2009 | 387 | 124 | A | 147 | $79,109 | Not provided | Not provided | Not provided | N/A | Structural | 2013 | Central Indian River Lagoon | Not provided | Not provided | Not provided | Wet Detention Effciency Calculation and TA | yes | 102.0319 | 296.9644
1032 | City of Palm Bay | Central IRL | A | IR12-21 | 0.56 | 0.48 | 0.07029 | 11.7299 | 1.5488 | 0.82449 | 0.10886 | 1400 | Commercial and Services | PB-04 | Basin 7 Stormwater Improvements Phase II | Wet detention pond | 1,059.0 | 37% | 387 | 191.1 | 65% | 124.0 | 146.6107 | City of Palm Bay | N/A | Basin 7 Stormwater Improvements Phase II | Not provided. | Wet Detention Pond | Completed | 2009 | 387 | 124 | A | 147 | $79,109 | Not provided | Not provided | Not provided | N/A | Structural | 2013 | Central Indian River Lagoon | Not provided | Not provided | Not provided | Wet Detention Effciency Calculation and TA | yes | 111.3874 | 284.4522
1033 | City of Palm Bay | Central IRL | A | IR12-21 | 0.56 | 0.48 | 0.54747 | 11.7299 | 1.5488 | 6.4218 | 0.84792 | 1410 | Retail Sales and Services | PB-04 | Basin 7 Stormwater Improvements Phase II | Wet detention pond | 1,059.0 | 37% | 387 | 191.1 | 65% | 124.0 | 146.6107 | City of Palm Bay | N/A | Basin 7 Stormwater Improvements Phase II | Not provided. | Wet Detention Pond | Completed | 2009 | 387 | 124 | A | 147 | $79,109 | Not provided | Not provided | Not provided | N/A | Structural | 2013 | Central Indian River Lagoon | Not provided | Not provided | Not provided | Wet Detention Effciency Calculation and TA | yes | 188.6312 | 2215.5478
1034 | City of Palm Bay | Central IRL | A | IR12-21 | 0.56 | 0.48 | 0.18871 | 9.6729 | 1.435 | 1.8254 | 0.27081 | 1200 | Residential, Medium Density-Two-five dwellingunits per acre | PB-04 | Basin 7 Stormwater Improvements Phase II | Wet detention pond | 1,059.0 | 37% | 387 | 191.1 | 65% | 124.0 | 146.6107 | City of Palm Bay | N/A | Basin 7 Stormwater Improvements Phase II | Not provided. | Wet Detention Pond | Completed | 2009 | 387 | 124 | A | 147 | $79,109 | Not provided | Not provided | Not provided | N/A | Structural | 2013 | Central Indian River Lagoon | Not provided | Not provided | Not provided | Wet Detention Effciency Calculation and TA | yes | 130.5521 | 763.6856
1035 | City of Palm Bay | Central IRL | A | IR12-21 | 0.56 | 0.48 | 0.088442 | 9.6729 | 1.435 | 0.85549 | 0.12692 | 1210 | Fixed Single Family Units | PB-04 | Basin 7 Stormwater Improvements Phase II | Wet detention pond | 1,059.0 | 37% | 387 | 191.1 | 65% | 124.0 | 146.6107 | City of Palm Bay | N/A | Basin 7 Stormwater Improvements Phase II | Not provided. | Wet Detention Pond | Completed | 2009 | 387 | 124 | A | 147 | $79,109 | Not provided | Not provided | Not provided | N/A | Structural | 2013 | Central Indian River Lagoon | Not provided | Not provided | Not provided | Wet Detention Effciency Calculation and TA | yes | 78.7578 | 357.9113
1036 | City of Palm Bay | Central IRL | A | IR12-21 | 0.56 | 0.48 | 0.12616 | 9.6729 | 1.435 | 1.2203 | 0.18104 | 1210 | Fixed Single Family Units | PB-04 | Basin 7 Stormwater Improvements Phase II | Wet detention pond | 1,059.0 | 37% | 387 | 191.1 | 65% | 124.0 | 146.6107 | City of Palm Bay | N/A | Basin 7 Stormwater Improvements Phase II | Not provided. | Wet Detention Pond | Completed | 2009 | 387 | 124 | A | 147 | $79,109 | Not provided | Not provided | Not provided | N/A | Structural | 2013 | Central Indian River Lagoon | Not provided | Not provided | Not provided | Wet Detention Effciency Calculation and TA | yes | 90.9247 | 510.54
1037 | City of Palm Bay | Central IRL | A | IR12-21 | 0.56 | 0.48 | 0.12553 | 9.6729 | 1.435 | 1.2143 | 0.18014 | 1210 | Fixed Single Family Units | PB-04 | Basin 7 Stormwater Improvements Phase II | Wet detention pond | 1,059.0 | 37% | 387 | 191.1 | 65% | 124.0 | 146.6107 | City of Palm Bay | N/A | Basin 7 Stormwater Improvements Phase II | Not provided. | Wet Detention Pond | Completed | 2009 | 387 | 124 | A | 147 | $79,109 | Not provided | Not provided | Not provided | N/A | Structural | 2013 | Central Indian River Lagoon | Not provided | Not provided | Not provided | Wet Detention Effciency Calculation and TA | yes | 90.5659 | 508.0089
1038 | City of Palm Bay | Central IRL | A | IR12-21 | 0.56 | 0.48 | 0.088922 | 9.6729 | 1.435 | 0.86014 | 0.12761 | 1210 | Fixed Single Family Units | PB-04 | Basin 7 Stormwater Improvements Phase II | Wet detention pond | 1,059.0 | 37% | 387 | 191.1 | 65% | 124.0 | 146.6107 | City of Palm Bay | N/A | Basin 7 Stormwater Improvements Phase II | Not provided. | Wet Detention Pond | Completed | 2009 | 387 | 124 | A | 147 | $79,109 | Not provided | Not provided | Not provided | N/A | Structural | 2013 | Central Indian River Lagoon | Not provided | Not provided | Not provided | Wet Detention Effciency Calculation and TA | yes | 78.6687 | 359.8543
1039 | Natural Lands | Central IRL | A | IR12-21 | 0.56 | 0.48 | 0.098543 | 7.4884 | 1.0699 | 0.73793 | 0.10544 | 3100 | Herbaceous Dry Prairie | PB-04 | Basin 7 Stormwater Improvements Phase II | Wet detention pond | 1,059.0 | 37% | 387 | 191.1 | 65% | 124.0 | 146.6107 | City of Palm Bay | N/A | Basin 7 Stormwater Improvements Phase II | Not provided. | Wet Detention Pond | Completed | 2009 | 387 | 124 | A | 147 | $79,109 | Not provided | Not provided | Not provided | N/A | Structural | 2013 | Central Indian River Lagoon | Not provided | Not provided | Not provided | Wet Detention Effciency Calculation and TA | yes | 112.771 | 398.7901
1040 | City of Palm Bay | Central IRL | A | IR12-21 | 0.56 | 0.48 | 0.17134 | 8.6636 | 1.2389 | 1.4845 | 0.21228 | 1200 | Residential, Medium Density-Two-five dwellingunits per acre | PB-04 | Basin 7 Stormwater Improvements Phase II | Wet detention pond | 1,059.0 | 37% | 387 | 191.1 | 65% | 124.0 | 146.6107 | City of Palm Bay | N/A | Basin 7 Stormwater Improvements Phase II | Not provided. | Wet Detention Pond | Completed | 2009 | 387 | 124 | A | 147 | $79,109 | Not provided | Not provided | Not provided | N/A | Structural | 2013 | Central Indian River Lagoon | Not provided | Not provided | Not provided | Wet Detention Effciency Calculation and TA | yes | 148.0682 | 693.4085
1041 | City of Palm Bay | Central IRL | A | IR12-21 | 0.56 | 0.48 | 0.096764 | 8.6636 | 1.2389 | 0.83832 | 0.11988 | 1700 | Institutional (Educational,religious,health and military facilities) | PB-04 | Basin 7 Stormwater Improvements Phase II | Wet detention pond | 1,059.0 | 37% | 387 | 191.1 | 65% | 124.0 | 146.6107 | City of Palm Bay | N/A | Basin 7 Stormwater Improvements Phase II | Not provided. | Wet Detention Pond | Completed | 2009 | 387 | 124 | A | 147 | $79,109 | Not provided | Not provided | Not provided | N/A | Structural | 2013 | Central Indian River Lagoon | Not provided | Not provided | Not provided | Wet Detention Effciency Calculation and TA | yes | 129.462 | 391.5882
1042 | City of Palm Bay | Central IRL | A | IR12-21 | 0.56 | 0.48 | 0.037809 | 8.6636 | 1.2389 | 0.32757 | 0.046843 | 1210 | Fixed Single Family Units | PB-04 | Basin 7 Stormwater Improvements Phase II | Wet detention pond | 1,059.0 | 37% | 387 | 191.1 | 65% | 124.0 | 146.6107 | City of Palm Bay | N/A | Basin 7 Stormwater Improvements Phase II | Not provided. | Wet Detention Pond | Completed | 2009 | 387 | 124 | A | 147 | $79,109 | Not provided | Not provided | Not provided | N/A | Structural | 2013 | Central Indian River Lagoon | Not provided | Not provided | Not provided | Wet Detention Effciency Calculation and TA | yes | 60.6368 | 153.0089
1043 | City of Palm Bay | Central IRL | A | IR12-21 | 0.56 | 0.48 | 0.0034055 | 8.6636 | 1.2389 | 0.029504 | 0.0042192 | 1210 | Fixed Single Family Units | PB-04 | Basin 7 Stormwater Improvements Phase II | Wet detention pond | 1,059.0 | 37% | 387 | 191.1 | 65% | 124.0 | 146.6107 | City of Palm Bay | N/A | Basin 7 Stormwater Improvements Phase II | Not provided. | Wet Detention Pond | Completed | 2009 | 387 | 124 | A | 147 | $79,109 | Not provided | Not provided | Not provided | N/A | Structural | 2013 | Central Indian River Lagoon | Not provided | Not provided | Not provided | Wet Detention Effciency Calculation and TA | yes | 18.3574 | 13.7817
1044 | City of Palm Bay | Central IRL | A | IR12-21 | 0.56 | 0.48 | 0.14215 | 8.6636 | 1.2389 | 1.2316 | 0.17612 | 1710 | Educational Facilities | PB-04 | Basin 7 Stormwater Improvements Phase II | Wet detention pond | 1,059.0 | 37% | 387 | 191.1 | 65% | 124.0 | 146.6107 | City of Palm Bay | N/A | Basin 7 Stormwater Improvements Phase II | Not provided. | Wet Detention Pond | Completed | 2009 | 387 | 124 | A | 147 | $79,109 | Not provided | Not provided | Not provided | N/A | Structural | 2013 | Central Indian River Lagoon | Not provided | Not provided | Not provided | Wet Detention Effciency Calculation and TA | yes | 118.4297 | 575.2713
1045 | City of Palm Bay | Central IRL | A | IR12-21 | 0.56 | 0.48 | 0.068086 | 8.6636 | 1.2389 | 0.58988 | 0.084354 | 1210 | Fixed Single Family Units | PB-04 | Basin 7 Stormwater Improvements Phase II | Wet detention pond | 1,059.0 | 37% | 387 | 191.1 | 65% | 124.0 | 146.6107 | City of Palm Bay | N/A | Basin 7 Stormwater Improvements Phase II | Not provided. | Wet Detention Pond | Completed | 2009 | 387 | 124 | A | 147 | $79,109 | Not provided | Not provided | Not provided | N/A | Structural | 2013 | Central Indian River Lagoon | Not provided | Not provided | Not provided | Wet Detention Effciency Calculation and TA | yes | 77.4878 | 275.5359
1046 | Natural Lands | Central IRL | A | IR12-21 | 0.56 | 0.48 | 0.29013 | 6.317 | 0.62531 | 1.8328 | 0.18142 | 6170 | Mixed wetland hardwoods | PB-04 | Basin 7 Stormwater Improvements Phase II | Wet detention pond | 1,059.0 | 37% | 387 | 191.1 | 65% | 124.0 | 146.6107 | City of Palm Bay | N/A | Basin 7 Stormwater Improvements Phase II | Not provided. | Wet Detention Pond | Completed | 2009 | 387 | 124 | A | 147 | $79,109 | Not provided | Not provided | Not provided | N/A | Structural | 2013 | Central Indian River Lagoon | Not provided | Not provided | Not provided | Wet Detention Effciency Calculation and TA | yes | 148.4652 | 1174.1229
1047 | City of Palm Bay | Central IRL | A | IR12-21 | 0.56 | 0.48 | 0.066819 | 10.0126 | 1.4578 | 0.66903 | 0.09741 | 1200 | Residential, Medium Density-Two-five dwellingunits per acre | PB-04 | Basin 7 Stormwater Improvements Phase II | Wet detention pond | 1,059.0 | 37% | 387 | 191.1 | 65% | 124.0 | 146.6107 | City of Palm Bay | N/A | Basin 7 Stormwater Improvements Phase II | Not provided. | Wet Detention Pond | Completed | 2009 | 387 | 124 | A | 147 | $79,109 | Not provided | Not provided | Not provided | N/A | Structural | 2013 | Central Indian River Lagoon | Not provided | Not provided | Not provided | Wet Detention Effciency Calculation and TA | yes | 159.4357 | 270.4077
1048 | City of Palm Bay | Central IRL | A | IR12-21 | 0.56 | 0.48 | 0.086501 | 10.0126 | 1.4578 | 0.86609 | 0.1261 | 1400 | Commercial and Services | PB-04 | Basin 7 Stormwater Improvements Phase II | Wet detention pond | 1,059.0 | 37% | 387 | 191.1 | 65% | 124.0 | 146.6107 | City of Palm Bay | N/A | Basin 7 Stormwater Improvements Phase II | Not provided. | Wet Detention Pond | Completed | 2009 | 387 | 124 | A | 147 | $79,109 | Not provided | Not provided | Not provided | N/A | Structural | 2013 | Central Indian River Lagoon | Not provided | Not provided | Not provided | Wet Detention Effciency Calculation and TA | yes | 114.0133 | 350.0554
1049 | City of Palm Bay | Central IRL | A | IR12-21 | 0.56 | 0.48 | 0.0012082 | 10.0126 | 1.4578 | 0.012097 | 0.0017613 | 1210 | Fixed Single Family Units | PB-04 | Basin 7 Stormwater Improvements Phase II | Wet detention pond | 1,059.0 | 37% | 387 | 191.1 | 65% | 124.0 | 146.6107 | City of Palm Bay | N/A | Basin 7 Stormwater Improvements Phase II | Not provided. | Wet Detention Pond | Completed | 2009 | 387 | 124 | A | 147 | $79,109 | Not provided | Not provided | Not provided | N/A | Structural | 2013 | Central Indian River Lagoon | Not provided | Not provided | Not provided | Wet Detention Effciency Calculation and TA | yes | 35.1352 | 4.8893
1050 | City of Palm Bay | Central IRL | A | IR12-21 | 0.56 | 0.48 | 0.32404 | 10.0126 | 1.4578 | 3.2445 | 0.47239 | 1210 | Fixed Single Family Units | PB-04 | Basin 7 Stormwater Improvements Phase II | Wet detention pond | 1,059.0 | 37% | 387 | 191.1 | 65% | 124.0 | 146.6107 | City of Palm Bay | N/A | Basin 7 Stormwater Improvements Phase II | Not provided. | Wet Detention Pond | Completed | 2009 | 387 | 124 | A | 147 | $79,109 | Not provided | Not provided | Not provided | N/A | Structural | 2013 | Central Indian River Lagoon | Not provided | Not provided | Not provided | Wet Detention Effciency Calculation and TA | yes | 144.49 | 1311.3423
1051 | City of Palm Bay | Central IRL | A | IR12-21 | 0.56 | 0.48 | 0.12078 | 10.0126 | 1.4578 | 1.2093 | 0.17608 | 1210 | Fixed Single Family Units | PB-04 | Basin 7 Stormwater Improvements Phase II | Wet detention pond | 1,059.0 | 37% | 387 | 191.1 | 65% | 124.0 | 146.6107 | City of Palm Bay | N/A | Basin 7 Stormwater Improvements Phase II | Not provided. | Wet Detention Pond | Completed | 2009 | 387 | 124 | A | 147 | $79,109 | Not provided | Not provided | Not provided | N/A | Structural | 2013 | Central Indian River Lagoon | Not provided | Not provided | Not provided | Wet Detention Effciency Calculation and TA | yes | 99.326 | 488.7869
1052 | City of Palm Bay | Central IRL | A | IR12-21 | 0.56 | 0.48 | 0.018414 | 10.0126 | 1.4578 | 0.18437 | 0.026844 | 1210 | Fixed Single Family Units | PB-04 | Basin 7 Stormwater Improvements Phase II | Wet detention pond | 1,059.0 | 37% | 387 | 191.1 | 65% | 124.0 | 146.6107 | City of Palm Bay | N/A | Basin 7 Stormwater Improvements Phase II | Not provided. | Wet Detention Pond | Completed | 2009 | 387 | 124 | A | 147 | $79,109 | Not provided | Not provided | Not provided | N/A | Structural | 2013 | Central Indian River Lagoon | Not provided | Not provided | Not provided | Wet Detention Effciency Calculation and TA | yes | 60.1308 | 74.5183
1053 | City of Palm Bay | Central IRL | A | IR12-21 | 0.56 | 0.48 | 0.047413 | 9.2909 | 1.3659 | 0.44052 | 0.064763 | 1210 | Fixed Single Family Units | PB-04 | Basin 7 Stormwater Improvements Phase II | Wet detention pond | 1,059.0 | 37% | 387 | 191.1 | 65% | 124.0 | 146.6107 | City of Palm Bay | N/A | Basin 7 Stormwater Improvements Phase II | Not provided. | Wet Detention Pond | Completed | 2009 | 387 | 124 | A | 147 | $79,109 | Not provided | Not provided | Not provided | N/A | Structural | 2013 | Central Indian River Lagoon | Not provided | Not provided | Not provided | Wet Detention Effciency Calculation and TA | yes | 57.436 | 191.8755
1054 | City of Palm Bay | Central IRL | A | IR12-21 | 0.56 | 0.48 | 0.21473 | 9.2909 | 1.3659 | 1.9951 | 0.29331 | 1210 | Fixed Single Family Units | PB-04 | Basin 7 Stormwater Improvements Phase II | Wet detention pond | 1,059.0 | 37% | 387 | 191.1 | 65% | 124.0 | 146.6107 | City of Palm Bay | N/A | Basin 7 Stormwater Improvements Phase II | Not provided. | Wet Detention Pond | Completed | 2009 | 387 | 124 | A | 147 | $79,109 | Not provided | Not provided | Not provided | N/A | Structural | 2013 | Central Indian River Lagoon | Not provided | Not provided | Not provided | Wet Detention Effciency Calculation and TA | yes | 122.9553 | 868.995
1055 | City of Palm Bay | Central IRL | A | IR12-21 | 0.56 | 0.48 | 0.23926 | 9.2909 | 1.3659 | 2.2229 | 0.32681 | 1210 | Fixed Single Family Units | PB-04 | Basin 7 Stormwater Improvements Phase II | Wet detention pond | 1,059.0 | 37% | 387 | 191.1 | 65% | 124.0 | 146.6107 | City of Palm Bay | N/A | Basin 7 Stormwater Improvements Phase II | Not provided. | Wet Detention Pond | Completed | 2009 | 387 | 124 | A | 147 | $79,109 | Not provided | Not provided | Not provided | N/A | Structural | 2013 | Central Indian River Lagoon | Not provided | Not provided | Not provided | Wet Detention Effciency Calculation and TA | yes | 128.1558 | 968.2464
1056 | City of Palm Bay | Central IRL | A | IR12-21 | 0.56 | 0.48 | 0.071767 | 9.2909 | 1.3659 | 0.66678 | 0.098028 | 1210 | Fixed Single Family Units | PB-04 | Basin 7 Stormwater Improvements Phase II | Wet detention pond | 1,059.0 | 37% | 387 | 191.1 | 65% | 124.0 | 146.6107 | City of Palm Bay | N/A | Basin 7 Stormwater Improvements Phase II | Not provided. | Wet Detention Pond | Completed | 2009 | 387 | 124 | A | 147 | $79,109 | Not provided | Not provided | Not provided | N/A | Structural | 2013 | Central Indian River Lagoon | Not provided | Not provided | Not provided | Wet Detention Effciency Calculation and TA | yes | 76.8262 | 290.4316
1057 | Natural Lands | Central IRL | A | IR12-21 | 0.56 | 0.48 | 0.61776 | 5.3833 | 0.73354 | 3.3256 | 0.45315 | 4340 | Hardwood Conifer Mixed | PB-04 | Basin 7 Stormwater Improvements Phase II | Wet detention pond | 1,059.0 | 37% | 387 | 191.1 | 65% | 124.0 | 146.6107 | City of Palm Bay | N/A | Basin 7 Stormwater Improvements Phase II | Not provided. | Wet Detention Pond | Completed | 2009 | 387 | 124 | A | 147 | $79,109 | Not provided | Not provided | Not provided | N/A | Structural | 2013 | Central Indian River Lagoon | Not provided | Not provided | Not provided | Wet Detention Effciency Calculation and TA | yes | 200 | 2500
1058 | City of Palm Bay | Central IRL | A | IR12-21 | 0.56 | 0.48 | 0.00083648 | 9.6874 | 1.437 | 0.0081034 | 0.0012021 | 1200 | Residential, Medium Density-Two-five dwellingunits per acre | PB-04 | Basin 7 Stormwater Improvements Phase II | Wet detention pond | 1,059.0 | 37% | 387 | 191.1 | 65% | 124.0 | 146.6107 | City of Palm Bay | N/A | Basin 7 Stormwater Improvements Phase II | Not provided. | Wet Detention Pond | Completed | 2009 | 387 | 124 | A | 147 | $79,109 | Not provided | Not provided | Not provided | N/A | Structural | 2013 | Central Indian River Lagoon | Not provided | Not provided | Not provided | Wet Detention Effciency Calculation and TA | yes | 46.117 | 3.3851
1059 | City of Palm Bay | Central IRL | A | IR12-21 | 0.56 | 0.48 | 0.44482 | 10.5137 | 1.3921 | 4.6768 | 0.61926 | 1400 | Commercial and Services | PB-04 | Basin 7 Stormwater Improvements Phase II | Wet detention pond | 1,059.0 | 37% | 387 | 191.1 | 65% | 124.0 | 146.6107 | City of Palm Bay | N/A | Basin 7 Stormwater Improvements Phase II | Not provided. | Wet Detention Pond | Completed | 2009 | 387 | 124 | A | 147 | $79,109 | Not provided | Not provided | Not provided | N/A | Structural | 2013 | Central Indian River Lagoon | Not provided | Not provided | Not provided | Wet Detention Effciency Calculation and TA | yes | 182.7641 | 1800.1358
1060 | Natural Lands | Central IRL | A | IR12-21 | 0.56 | 0.48 | 0.12024 | 10.5137 | 1.3921 | 1.2642 | 0.1674 | 3100 | Herbaceous Dry Prairie | PB-04 | Basin 7 Stormwater Improvements Phase II | Wet detention pond | 1,059.0 | 37% | 387 | 191.1 | 65% | 124.0 | 146.6107 | City of Palm Bay | N/A | Basin 7 Stormwater Improvements Phase II | Not provided. | Wet Detention Pond | Completed | 2009 | 387 | 124 | A | 147 | $79,109 | Not provided | Not provided | Not provided | N/A | Structural | 2013 | Central Indian River Lagoon | Not provided | Not provided | Not provided | Wet Detention Effciency Calculation and TA | yes | 103.9604 | 486.6074
1061 | City of Palm Bay | Central IRL | A | IR12-21 | 0.56 | 0.48 | 0.029468 | 10.5137 | 1.3921 | 0.30982 | 0.041024 | 1420 | Wholesale Sales and Services <Excluding warehouses associated with industrial use> | PB-04 | Basin 7 Stormwater Improvements Phase II | Wet detention pond | 1,059.0 | 37% | 387 | 191.1 | 65% | 124.0 | 146.6107 | City of Palm Bay | N/A | Basin 7 Stormwater Improvements Phase II | Not provided. | Wet Detention Pond | Completed | 2009 | 387 | 124 | A | 147 | $79,109 | Not provided | Not provided | Not provided | N/A | Structural | 2013 | Central Indian River Lagoon | Not provided | Not provided | Not provided | Wet Detention Effciency Calculation and TA | yes | 43.8283 | 119.2538
1062 | City of Palm Bay | Central IRL | A | IR12-21 | 0.56 | 0.48 | 0.023229 | 10.5137 | 1.3921 | 0.24422 | 0.032337 | 1410 | Retail Sales and Services | PB-04 | Basin 7 Stormwater Improvements Phase II | Wet detention pond | 1,059.0 | 37% | 387 | 191.1 | 65% | 124.0 | 146.6107 | City of Palm Bay | N/A | Basin 7 Stormwater Improvements Phase II | Not provided. | Wet Detention Pond | Completed | 2009 | 387 | 124 | A | 147 | $79,109 | Not provided | Not provided | Not provided | N/A | Structural | 2013 | Central Indian River Lagoon | Not provided | Not provided | Not provided | Wet Detention Effciency Calculation and TA | yes | 91.9048 | 94.0029
1063 | City of Palm Bay | Central IRL | A | IR12-21 | 0.56 | 0.48 | 0.16536 | 9.3414 | 1.3733 | 1.5447 | 0.22708 | 1200 | Residential, Medium Density-Two-five dwellingunits per acre | PB-04 | Basin 7 Stormwater Improvements Phase II | Wet detention pond | 1,059.0 | 37% | 387 | 191.1 | 65% | 124.0 | 146.6107 | City of Palm Bay | N/A | Basin 7 Stormwater Improvements Phase II | Not provided. | Wet Detention Pond | Completed | 2009 | 387 | 124 | A | 147 | $79,109 | Not provided | Not provided | Not provided | N/A | Structural | 2013 | Central Indian River Lagoon | Not provided | Not provided | Not provided | Wet Detention Effciency Calculation and TA | yes | 157.9002 | 669.1747
1064 | City of Palm Bay | Central IRL | A | IR12-21 | 0.56 | 0.48 | 0.015576 | 9.3414 | 1.3733 | 0.1455 | 0.02139 | 1210 | Fixed Single Family Units | PB-04 | Basin 7 Stormwater Improvements Phase II | Wet detention pond | 1,059.0 | 37% | 387 | 191.1 | 65% | 124.0 | 146.6107 | City of Palm Bay | N/A | Basin 7 Stormwater Improvements Phase II | Not provided. | Wet Detention Pond | Completed | 2009 | 387 | 124 | A | 147 | $79,109 | Not provided | Not provided | Not provided | N/A | Structural | 2013 | Central Indian River Lagoon | Not provided | Not provided | Not provided | Wet Detention Effciency Calculation and TA | yes | 46.8599 | 63.0346
1065 | City of Palm Bay | Central IRL | A | IR12-21 | 0.56 | 0.48 | 0.19472 | 9.3414 | 1.3733 | 1.8189 | 0.26739 | 1210 | Fixed Single Family Units | PB-04 | Basin 7 Stormwater Improvements Phase II | Wet detention pond | 1,059.0 | 37% | 387 | 191.1 | 65% | 124.0 | 146.6107 | City of Palm Bay | N/A | Basin 7 Stormwater Improvements Phase II | Not provided. | Wet Detention Pond | Completed | 2009 | 387 | 124 | A | 147 | $79,109 | Not provided | Not provided | Not provided | N/A | Structural | 2013 | Central Indian River Lagoon | Not provided | Not provided | Not provided | Wet Detention Effciency Calculation and TA | yes | 126.6173 | 787.9883
1066 | City of Palm Bay | Central IRL | A | IR12-21 | 0.56 | 0.48 | 0.065689 | 9.3414 | 1.3733 | 0.61362 | 0.090207 | 1210 | Fixed Single Family Units | PB-04 | Basin 7 Stormwater Improvements Phase II | Wet detention pond | 1,059.0 | 37% | 387 | 191.1 | 65% | 124.0 | 146.6107 | City of Palm Bay | N/A | Basin 7 Stormwater Improvements Phase II | Not provided. | Wet Detention Pond | Completed | 2009 | 387 | 124 | A | 147 | $79,109 | Not provided | Not provided | Not provided | N/A | Structural | 2013 | Central Indian River Lagoon | Not provided | Not provided | Not provided | Wet Detention Effciency Calculation and TA | yes | 72.1819 | 265.8324
1067 | City of Palm Bay | Central IRL | A | IR12-21 | 0.56 | 0.48 | 0.021096 | 9.3414 | 1.3733 | 0.19707 | 0.02897 | 1210 | Fixed Single Family Units | PB-04 | Basin 7 Stormwater Improvements Phase II | Wet detention pond | 1,059.0 | 37% | 387 | 191.1 | 65% | 124.0 | 146.6107 | City of Palm Bay | N/A | Basin 7 Stormwater Improvements Phase II | Not provided. | Wet Detention Pond | Completed | 2009 | 387 | 124 | A | 147 | $79,109 | Not provided | Not provided | Not provided | N/A | Structural | 2013 | Central Indian River Lagoon | Not provided | Not provided | Not provided | Wet Detention Effciency Calculation and TA | yes | 42.9943 | 85.372
1068 | City of Palm Bay | Central IRL | A | IR12-21 | 0.56 | 0.48 | 0.15533 | 9.3414 | 1.3733 | 1.451 | 0.21331 | 1210 | Fixed Single Family Units | PB-04 | Basin 7 Stormwater Improvements Phase II | Wet detention pond | 1,059.0 | 37% | 387 | 191.1 | 65% | 124.0 | 146.6107 | City of Palm Bay | N/A | Basin 7 Stormwater Improvements Phase II | Not provided. | Wet Detention Pond | Completed | 2009 | 387 | 124 | A | 147 | $79,109 | Not provided | Not provided | Not provided | N/A | Structural | 2013 | Central Indian River Lagoon | Not provided | Not provided | Not provided | Wet Detention Effciency Calculation and TA | yes | 115.0262 | 628.598
1069 | City of Palm Bay | Central IRL | A | IR12-21 | 0.56 | 0.48 | 0.1728 | 9.5885 | 1.4184 | 1.6569 | 0.2451 | 1200 | Residential, Medium Density-Two-five dwellingunits per acre | PB-04 | Basin 7 Stormwater Improvements Phase II | Wet detention pond | 1,059.0 | 37% | 387 | 191.1 | 65% | 124.0 | 146.6107 | City of Palm Bay | N/A | Basin 7 Stormwater Improvements Phase II | Not provided. | Wet Detention Pond | Completed | 2009 | 387 | 124 | A | 147 | $79,109 | Not provided | Not provided | Not provided | N/A | Structural | 2013 | Central Indian River Lagoon | Not provided | Not provided | Not provided | Wet Detention Effciency Calculation and TA | yes | 175.515 | 699.3067
1070 | City of Palm Bay | Central IRL | A | IR12-21 | 0.56 | 0.48 | 0.017238 | 9.5885 | 1.4184 | 0.16529 | 0.02445 | 1210 | Fixed Single Family Units | PB-04 | Basin 7 Stormwater Improvements Phase II | Wet detention pond | 1,059.0 | 37% | 387 | 191.1 | 65% | 124.0 | 146.6107 | City of Palm Bay | N/A | Basin 7 Stormwater Improvements Phase II | Not provided. | Wet Detention Pond | Completed | 2009 | 387 | 124 | A | 147 | $79,109 | Not provided | Not provided | Not provided | N/A | Structural | 2013 | Central Indian River Lagoon | Not provided | Not provided | Not provided | Wet Detention Effciency Calculation and TA | yes | 49.2008 | 69.7602
1071 | City of Palm Bay | Central IRL | A | IR12-21 | 0.56 | 0.48 | 0.16005 | 9.5885 | 1.4184 | 1.5347 | 0.22701 | 1210 | Fixed Single Family Units | PB-04 | Basin 7 Stormwater Improvements Phase II | Wet detention pond | 1,059.0 | 37% | 387 | 191.1 | 65% | 124.0 | 146.6107 | City of Palm Bay | N/A | Basin 7 Stormwater Improvements Phase II | Not provided. | Wet Detention Pond | Completed | 2009 | 387 | 124 | A | 147 | $79,109 | Not provided | Not provided | Not provided | N/A | Structural | 2013 | Central Indian River Lagoon | Not provided | Not provided | Not provided | Wet Detention Effciency Calculation and TA | yes | 103.0786 | 647.7075
1072 | City of Palm Bay | Central IRL | A | IR12-21 | 0.56 | 0.48 | 0.10703 | 9.5885 | 1.4184 | 1.0263 | 0.15181 | 1210 | Fixed Single Family Units | PB-04 | Basin 7 Stormwater Improvements Phase II | Wet detention pond | 1,059.0 | 37% | 387 | 191.1 | 65% | 124.0 | 146.6107 | City of Palm Bay | N/A | Basin 7 Stormwater Improvements Phase II | Not provided. | Wet Detention Pond | Completed | 2009 | 387 | 124 | A | 147 | $79,109 | Not provided | Not provided | Not provided | N/A | Structural | 2013 | Central Indian River Lagoon | Not provided | Not provided | Not provided | Wet Detention Effciency Calculation and TA | yes | 88.6818 | 433.1499
1073 | City of Palm Bay | Central IRL | A | IR12-21 | 0.56 | 0.48 | 0.0098719 | 9.5885 | 1.4184 | 0.094657 | 0.014002 | 1210 | Fixed Single Family Units | PB-04 | Basin 7 Stormwater Improvements Phase II | Wet detention pond | 1,059.0 | 37% | 387 | 191.1 | 65% | 124.0 | 146.6107 | City of Palm Bay | N/A | Basin 7 Stormwater Improvements Phase II | Not provided. | Wet Detention Pond | Completed | 2009 | 387 | 124 | A | 147 | $79,109 | Not provided | Not provided | Not provided | N/A | Structural | 2013 | Central Indian River Lagoon | Not provided | Not provided | Not provided | Wet Detention Effciency Calculation and TA | yes | 35.207 | 39.9501
1074 | City of Palm Bay | Central IRL | A | IR12-21 | 0.56 | 0.48 | 0.61776 | 7.4614 | 1.0191 | 4.6094 | 0.62954 | 1710 | Educational Facilities | PB-04 | Basin 7 Stormwater Improvements Phase II | Wet detention pond | 1,059.0 | 37% | 387 | 191.1 | 65% | 124.0 | 146.6107 | City of Palm Bay | N/A | Basin 7 Stormwater Improvements Phase II | Not provided. | Wet Detention Pond | Completed | 2009 | 387 | 124 | A | 147 | $79,109 | Not provided | Not provided | Not provided | N/A | Structural | 2013 | Central Indian River Lagoon | Not provided | Not provided | Not provided | Wet Detention Effciency Calculation and TA | yes | 200 | 2500
1075 | City of Palm Bay | Central IRL | A | IR12-21 | 0.56 | 0.48 | 0.40589 | 11.9032 | 1.5697 | 4.8314 | 0.63711 | 1400 | Commercial and Services | PB-04 | Basin 7 Stormwater Improvements Phase II | Wet detention pond | 1,059.0 | 37% | 387 | 191.1 | 65% | 124.0 | 146.6107 | City of Palm Bay | N/A | Basin 7 Stormwater Improvements Phase II | Not provided. | Wet Detention Pond | Completed | 2009 | 387 | 124 | A | 147 | $79,109 | Not provided | Not provided | Not provided | N/A | Structural | 2013 | Central Indian River Lagoon | Not provided | Not provided | Not provided | Wet Detention Effciency Calculation and TA | yes | 165.7095 | 1642.59
1076 | City of Palm Bay | Central IRL | A | IR12-21 | 0.56 | 0.48 | 0.12447 | 11.9032 | 1.5697 | 1.4816 | 0.19537 | 1410 | Retail Sales and Services | PB-04 | Basin 7 Stormwater Improvements Phase II | Wet detention pond | 1,059.0 | 37% | 387 | 191.1 | 65% | 124.0 | 146.6107 | City of Palm Bay | N/A | Basin 7 Stormwater Improvements Phase II | Not provided. | Wet Detention Pond | Completed | 2009 | 387 | 124 | A | 147 | $79,109 | Not provided | Not provided | Not provided | N/A | Structural | 2013 | Central Indian River Lagoon | Not provided | Not provided | Not provided | Wet Detention Effciency Calculation and TA | yes | 120.1511 | 503.7047
1077 | City of Palm Bay | Central IRL | A | IR12-21 | 0.56 | 0.48 | 0.087402 | 11.9032 | 1.5697 | 1.0404 | 0.13719 | 1410 | Retail Sales and Services | PB-04 | Basin 7 Stormwater Improvements Phase II | Wet detention pond | 1,059.0 | 37% | 387 | 191.1 | 65% | 124.0 | 146.6107 | City of Palm Bay | N/A | Basin 7 Stormwater Improvements Phase II | Not provided. | Wet Detention Pond | Completed | 2009 | 387 | 124 | A | 147 | $79,109 | Not provided | Not provided | Not provided | N/A | Structural | 2013 | Central Indian River Lagoon | Not provided | Not provided | Not provided | Wet Detention Effciency Calculation and TA | yes | 114.1512 | 353.7053
1078 | City of Palm Bay | Central IRL | A | IR12-21 | 0.56 | 0.48 | 0.17082 | 9.3019 | 1.3675 | 1.5889 | 0.23359 | 1200 | Residential, Medium Density-Two-five dwellingunits per acre | PB-04 | Basin 7 Stormwater Improvements Phase II | Wet detention pond | 1,059.0 | 37% | 387 | 191.1 | 65% | 124.0 | 146.6107 | City of Palm Bay | N/A | Basin 7 Stormwater Improvements Phase II | Not provided. | Wet Detention Pond | Completed | 2009 | 387 | 124 | A | 147 | $79,109 | Not provided | Not provided | Not provided | N/A | Structural | 2013 | Central Indian River Lagoon | Not provided | Not provided | Not provided | Wet Detention Effciency Calculation and TA | yes | 127.6531 | 691.2717
1079 | City of Palm Bay | Central IRL | A | IR12-21 | 0.56 | 0.48 | 0.28149 | 9.3019 | 1.3675 | 2.6183 | 0.38494 | 1210 | Fixed Single Family Units | PB-04 | Basin 7 Stormwater Improvements Phase II | Wet detention pond | 1,059.0 | 37% | 387 | 191.1 | 65% | 124.0 | 146.6107 | City of Palm Bay | N/A | Basin 7 Stormwater Improvements Phase II | Not provided. | Wet Detention Pond | Completed | 2009 | 387 | 124 | A | 147 | $79,109 | Not provided | Not provided | Not provided | N/A | Structural | 2013 | Central Indian River Lagoon | Not provided | Not provided | Not provided | Wet Detention Effciency Calculation and TA | yes | 135.3385 | 1139.1324
1080 | City of Palm Bay | Central IRL | A | IR12-21 | 0.56 | 0.48 | 0.053549 | 9.3019 | 1.3675 | 0.49811 | 0.073229 | 1210 | Fixed Single Family Units | PB-04 | Basin 7 Stormwater Improvements Phase II | Wet detention pond | 1,059.0 | 37% | 387 | 191.1 | 65% | 124.0 | 146.6107 | City of Palm Bay | N/A | Basin 7 Stormwater Improvements Phase II | Not provided. | Wet Detention Pond | Completed | 2009 | 387 | 124 | A | 147 | $79,109 | Not provided | Not provided | Not provided | N/A | Structural | 2013 | Central Indian River Lagoon | Not provided | Not provided | Not provided | Wet Detention Effciency Calculation and TA | yes | 84.6807 | 216.7048
1081 | City of Palm Bay | Central IRL | A | IR12-21 | 0.56 | 0.48 | 0.11191 | 9.3019 | 1.3675 | 1.041 | 0.15304 | 1210 | Fixed Single Family Units | PB-04 | Basin 7 Stormwater Improvements Phase II | Wet detention pond | 1,059.0 | 37% | 387 | 191.1 | 65% | 124.0 | 146.6107 | City of Palm Bay | N/A | Basin 7 Stormwater Improvements Phase II | Not provided. | Wet Detention Pond | Completed | 2009 | 387 | 124 | A | 147 | $79,109 | Not provided | Not provided | Not provided | N/A | Structural | 2013 | Central Indian River Lagoon | Not provided | Not provided | Not provided | Wet Detention Effciency Calculation and TA | yes | 97.1566 | 452.891
1082 | City of Palm Bay | Central IRL | A | IR12-21 | 0.56 | 0.48 | 0.052865 | 9.3415 | 1.3733 | 0.49384 | 0.072598 | 1200 | Residential, Medium Density-Two-five dwellingunits per acre | PB-04 | Basin 7 Stormwater Improvements Phase II | Wet detention pond | 1,059.0 | 37% | 387 | 191.1 | 65% | 124.0 | 146.6107 | City of Palm Bay | N/A | Basin 7 Stormwater Improvements Phase II | Not provided. | Wet Detention Pond | Completed | 2009 | 387 | 124 | A | 147 | $79,109 | Not provided | Not provided | Not provided | N/A | Structural | 2013 | Central Indian River Lagoon | Not provided | Not provided | Not provided | Wet Detention Effciency Calculation and TA | yes | 121.0112 | 213.9367
1083 | City of Palm Bay | Central IRL | A | IR12-21 | 0.56 | 0.48 | 0.14904 | 9.3415 | 1.3733 | 1.3922 | 0.20467 | 1210 | Fixed Single Family Units | PB-04 | Basin 7 Stormwater Improvements Phase II | Wet detention pond | 1,059.0 | 37% | 387 | 191.1 | 65% | 124.0 | 146.6107 | City of Palm Bay | N/A | Basin 7 Stormwater Improvements Phase II | Not provided. | Wet Detention Pond | Completed | 2009 | 387 | 124 | A | 147 | $79,109 | Not provided | Not provided | Not provided | N/A | Structural | 2013 | Central Indian River Lagoon | Not provided | Not provided | Not provided | Wet Detention Effciency Calculation and TA | yes | 124.1289 | 603.1373
1084 | City of Palm Bay | Central IRL | A | IR12-21 | 0.56 | 0.48 | 0.08177 | 9.3415 | 1.3733 | 0.76385 | 0.11229 | 1210 | Fixed Single Family Units | PB-04 | Basin 7 Stormwater Improvements Phase II | Wet detention pond | 1,059.0 | 37% | 387 | 191.1 | 65% | 124.0 | 146.6107 | City of Palm Bay | N/A | Basin 7 Stormwater Improvements Phase II | Not provided. | Wet Detention Pond | Completed | 2009 | 387 | 124 | A | 147 | $79,109 | Not provided | Not provided | Not provided | N/A | Structural | 2013 | Central Indian River Lagoon | Not provided | Not provided | Not provided | Wet Detention Effciency Calculation and TA | yes | 91.9663 | 330.91
1085 | City of Palm Bay | Central IRL | A | IR12-21 | 0.56 | 0.48 | 0.042278 | 9.3415 | 1.3733 | 0.39494 | 0.058059 | 1210 | Fixed Single Family Units | PB-04 | Basin 7 Stormwater Improvements Phase II | Wet detention pond | 1,059.0 | 37% | 387 | 191.1 | 65% | 124.0 | 146.6107 | City of Palm Bay | N/A | Basin 7 Stormwater Improvements Phase II | Not provided. | Wet Detention Pond | Completed | 2009 | 387 | 124 | A | 147 | $79,109 | Not provided | Not provided | Not provided | N/A | Structural | 2013 | Central Indian River Lagoon | Not provided | Not provided | Not provided | Wet Detention Effciency Calculation and TA | yes | 71.3115 | 171.0914
1086 | City of Palm Bay | Central IRL | A | IR12-21 | 0.56 | 0.48 | 0.29181 | 9.3415 | 1.3733 | 2.726 | 0.40074 | 1210 | Fixed Single Family Units | PB-04 | Basin 7 Stormwater Improvements Phase II | Wet detention pond | 1,059.0 | 37% | 387 | 191.1 | 65% | 124.0 | 146.6107 | City of Palm Bay | N/A | Basin 7 Stormwater Improvements Phase II | Not provided. | Wet Detention Pond | Completed | 2009 | 387 | 124 | A | 147 | $79,109 | Not provided | Not provided | Not provided | N/A | Structural | 2013 | Central Indian River Lagoon | Not provided | Not provided | Not provided | Wet Detention Effciency Calculation and TA | yes | 137.1703 | 1180.9246
1087 | City of Palm Bay | Central IRL | A | IR12-21 | 0.56 | 0.48 | 0.3035 | 9.7082 | 1.4402 | 2.9464 | 0.4371 | 1200 | Residential, Medium Density-Two-five dwellingunits per acre | PB-04 | Basin 7 Stormwater Improvements Phase II | Wet detention pond | 1,059.0 | 37% | 387 | 191.1 | 65% | 124.0 | 146.6107 | City of Palm Bay | N/A | Basin 7 Stormwater Improvements Phase II | Not provided. | Wet Detention Pond | Completed | 2009 | 387 | 124 | A | 147 | $79,109 | Not provided | Not provided | Not provided | N/A | Structural | 2013 | Central Indian River Lagoon | Not provided | Not provided | Not provided | Wet Detention Effciency Calculation and TA | yes | 268.2201 | 1228.2192
1088 | City of Palm Bay | Central IRL | A | IR12-21 | 0.56 | 0.48 | 0.23146 | 9.7082 | 1.4402 | 2.2471 | 0.33335 | 1210 | Fixed Single Family Units | PB-04 | Basin 7 Stormwater Improvements Phase II | Wet detention pond | 1,059.0 | 37% | 387 | 191.1 | 65% | 124.0 | 146.6107 | City of Palm Bay | N/A | Basin 7 Stormwater Improvements Phase II | Not provided. | Wet Detention Pond | Completed | 2009 | 387 | 124 | A | 147 | $79,109 | Not provided | Not provided | Not provided | N/A | Structural | 2013 | Central Indian River Lagoon | Not provided | Not provided | Not provided | Wet Detention Effciency Calculation and TA | yes | 123.1874 | 936.6956
1089 | City of Palm Bay | Central IRL | A | IR12-21 | 0.56 | 0.48 | 0.082801 | 9.7082 | 1.4402 | 0.80386 | 0.11925 | 1210 | Fixed Single Family Units | PB-04 | Basin 7 Stormwater Improvements Phase II | Wet detention pond | 1,059.0 | 37% | 387 | 191.1 | 65% | 124.0 | 146.6107 | City of Palm Bay | N/A | Basin 7 Stormwater Improvements Phase II | Not provided. | Wet Detention Pond | Completed | 2009 | 387 | 124 | A | 147 | $79,109 | Not provided | Not provided | Not provided | N/A | Structural | 2013 | Central Indian River Lagoon | Not provided | Not provided | Not provided | Wet Detention Effciency Calculation and TA | yes | 73.7403 | 335.0852
1090 | City of Palm Bay | Central IRL | A | IR12-21 | 0.56 | 0.48 | 0.00072331 | 8.1194 | 1.1247 | 0.0058728 | 0.00081352 | 1420 | Wholesale Sales and Services <Excluding warehouses associated with industrial use> | PB-04 | Basin 7 Stormwater Improvements Phase II | Wet detention pond | 1,059.0 | 37% | 387 | 191.1 | 65% | 124.0 | 146.6107 | City of Palm Bay | N/A | Basin 7 Stormwater Improvements Phase II | Not provided. | Wet Detention Pond | Completed | 2009 | 387 | 124 | A | 147 | $79,109 | Not provided | Not provided | Not provided | N/A | Structural | 2013 | Central Indian River Lagoon | Not provided | Not provided | Not provided | Wet Detention Effciency Calculation and TA | yes | 29.5477 | 2.9271
1091 | City of Palm Bay | Central IRL | A | IR12-21 | 0.56 | 0.48 | 0.067558 | 8.1194 | 1.1247 | 0.54853 | 0.075984 | 1420 | Wholesale Sales and Services <Excluding warehouses associated with industrial use> | PB-04 | Basin 7 Stormwater Improvements Phase II | Wet detention pond | 1,059.0 | 37% | 387 | 191.1 | 65% | 124.0 | 146.6107 | City of Palm Bay | N/A | Basin 7 Stormwater Improvements Phase II | Not provided. | Wet Detention Pond | Completed | 2009 | 387 | 124 | A | 147 | $79,109 | Not provided | Not provided | Not provided | N/A | Structural | 2013 | Central Indian River Lagoon | Not provided | Not provided | Not provided | Wet Detention Effciency Calculation and TA | yes | 71.6531 | 273.3967
1092 | City of Palm Bay | Central IRL | A | IR12-21 | 0.56 | 0.48 | 0.19451 | 8.1194 | 1.1247 | 1.5793 | 0.21877 | 1550 | Other Light Industrial | PB-04 | Basin 7 Stormwater Improvements Phase II | Wet detention pond | 1,059.0 | 37% | 387 | 191.1 | 65% | 124.0 | 146.6107 | City of Palm Bay | N/A | Basin 7 Stormwater Improvements Phase II | Not provided. | Wet Detention Pond | Completed | 2009 | 387 | 124 | A | 147 | $79,109 | Not provided | Not provided | Not provided | N/A | Structural | 2013 | Central Indian River Lagoon | Not provided | Not provided | Not provided | Wet Detention Effciency Calculation and TA | yes | 118.5995 | 787.1558
1093 | City of Palm Bay | Central IRL | A | IR12-21 | 0.56 | 0.48 | 0.076445 | 8.3262 | 1.1833 | 0.63649 | 0.09046 | 1210 | Fixed Single Family Units | PB-04 | Basin 7 Stormwater Improvements Phase II | Wet detention pond | 1,059.0 | 37% | 387 | 191.1 | 65% | 124.0 | 146.6107 | City of Palm Bay | N/A | Basin 7 Stormwater Improvements Phase II | Not provided. | Wet Detention Pond | Completed | 2009 | 387 | 124 | A | 147 | $79,109 | Not provided | Not provided | Not provided | N/A | Structural | 2013 | Central Indian River Lagoon | Not provided | Not provided | Not provided | Wet Detention Effciency Calculation and TA | yes | 73.7639 | 309.3623
1094 | City of Palm Bay | Central IRL | A | IR12-21 | 0.56 | 0.48 | 0.1848 | 8.3262 | 1.1833 | 1.5387 | 0.21869 | 1210 | Fixed Single Family Units | PB-04 | Basin 7 Stormwater Improvements Phase II | Wet detention pond | 1,059.0 | 37% | 387 | 191.1 | 65% | 124.0 | 146.6107 | City of Palm Bay | N/A | Basin 7 Stormwater Improvements Phase II | Not provided. | Wet Detention Pond | Completed | 2009 | 387 | 124 | A | 147 | $79,109 | Not provided | Not provided | Not provided | N/A | Structural | 2013 | Central Indian River Lagoon | Not provided | Not provided | Not provided | Wet Detention Effciency Calculation and TA | yes | 110.4673 | 747.8784
1095 | City of Palm Bay | Central IRL | A | IR12-21 | 0.56 | 0.48 | 0.032869 | 8.3262 | 1.1833 | 0.27368 | 0.038895 | 1210 | Fixed Single Family Units | PB-04 | Basin 7 Stormwater Improvements Phase II | Wet detention pond | 1,059.0 | 37% | 387 | 191.1 | 65% | 124.0 | 146.6107 | City of Palm Bay | N/A | Basin 7 Stormwater Improvements Phase II | Not provided. | Wet Detention Pond | Completed | 2009 | 387 | 124 | A | 147 | $79,109 | Not provided | Not provided | Not provided | N/A | Structural | 2013 | Central Indian River Lagoon | Not provided | Not provided | Not provided | Wet Detention Effciency Calculation and TA | yes | 58.4638 | 133.0172
1096 | City of Palm Bay | Central IRL | A | IR12-21 | 0.56 | 0.48 | 0.32364 | 8.3262 | 1.1833 | 2.6947 | 0.38298 | 1710 | Educational Facilities | PB-04 | Basin 7 Stormwater Improvements Phase II | Wet detention pond | 1,059.0 | 37% | 387 | 191.1 | 65% | 124.0 | 146.6107 | City of Palm Bay | N/A | Basin 7 Stormwater Improvements Phase II | Not provided. | Wet Detention Pond | Completed | 2009 | 387 | 124 | A | 147 | $79,109 | Not provided | Not provided | Not provided | N/A | Structural | 2013 | Central Indian River Lagoon | Not provided | Not provided | Not provided | Wet Detention Effciency Calculation and TA | yes | 152.3919 | 1309.7421
1097 | City of Palm Bay | Central IRL | A | IR12-21 | 0.56 | 0.48 | 0.094322 | 9.8279 | 1.4449 | 0.92699 | 0.13629 | 1210 | Fixed Single Family Units | PB-04 | Basin 7 Stormwater Improvements Phase II | Wet detention pond | 1,059.0 | 37% | 387 | 191.1 | 65% | 124.0 | 146.6107 | City of Palm Bay | N/A | Basin 7 Stormwater Improvements Phase II | Not provided. | Wet Detention Pond | Completed | 2009 | 387 | 124 | A | 147 | $79,109 | Not provided | Not provided | Not provided | N/A | Structural | 2013 | Central Indian River Lagoon | Not provided | Not provided | Not provided | Wet Detention Effciency Calculation and TA | yes | 107.6857 | 381.708
1098 | City of Palm Bay | Central IRL | A | IR12-21 | 0.56 | 0.48 | 0.041216 | 9.8279 | 1.4449 | 0.40507 | 0.059554 | 1210 | Fixed Single Family Units | PB-04 | Basin 7 Stormwater Improvements Phase II | Wet detention pond | 1,059.0 | 37% | 387 | 191.1 | 65% | 124.0 | 146.6107 | City of Palm Bay | N/A | Basin 7 Stormwater Improvements Phase II | Not provided. | Wet Detention Pond | Completed | 2009 | 387 | 124 | A | 147 | $79,109 | Not provided | Not provided | Not provided | N/A | Structural | 2013 | Central Indian River Lagoon | Not provided | Not provided | Not provided | Wet Detention Effciency Calculation and TA | yes | 77.3842 | 166.7956
1099 | City of Palm Bay | Central IRL | A | IR12-21 | 0.56 | 0.48 | 0.0070139 | 9.8279 | 1.4449 | 0.068932 | 0.010135 | 1410 | Retail Sales and Services | PB-04 | Basin 7 Stormwater Improvements Phase II | Wet detention pond | 1,059.0 | 37% | 387 | 191.1 | 65% | 124.0 | 146.6107 | City of Palm Bay | N/A | Basin 7 Stormwater Improvements Phase II | Not provided. | Wet Detention Pond | Completed | 2009 | 387 | 124 | A | 147 | $79,109 | Not provided | Not provided | Not provided | N/A | Structural | 2013 | Central Indian River Lagoon | Not provided | Not provided | Not provided | Wet Detention Effciency Calculation and TA | yes | 24.3904 | 28.3844
1100 | City of Palm Bay | Central IRL | A | IR12-21 | 0.56 | 0.48 | 0.0088593 | 9.8279 | 1.4449 | 0.087069 | 0.012801 | 1410 | Retail Sales and Services | PB-04 | Basin 7 Stormwater Improvements Phase II | Wet detention pond | 1,059.0 | 37% | 387 | 191.1 | 65% | 124.0 | 146.6107 | City of Palm Bay | N/A | Basin 7 Stormwater Improvements Phase II | Not provided. | Wet Detention Pond | Completed | 2009 | 387 | 124 | A | 147 | $79,109 | Not provided | Not provided | Not provided | N/A | Structural | 2013 | Central Indian River Lagoon | Not provided | Not provided | Not provided | Wet Detention Effciency Calculation and TA | yes | 29.1784 | 35.8525
1101 | Natural Lands | Central IRL | A | IR12-21 | 0.56 | 0.48 | 0.61776 | 5.4314 | 0.74017 | 3.3553 | 0.45725 | 4340 | Hardwood Conifer Mixed | PB-04 | Basin 7 Stormwater Improvements Phase II | Wet detention pond | 1,059.0 | 37% | 387 | 191.1 | 65% | 124.0 | 146.6107 | City of Palm Bay | N/A | Basin 7 Stormwater Improvements Phase II | Not provided. | Wet Detention Pond | Completed | 2009 | 387 | 124 | A | 147 | $79,109 | Not provided | Not provided | Not provided | N/A | Structural | 2013 | Central Indian River Lagoon | Not provided | Not provided | Not provided | Wet Detention Effciency Calculation and TA | yes | 200 | 2500
1102 | City of Palm Bay | Central IRL | A | IR12-21 | 0.56 | 0.48 | 0.29087 | 9.7105 | 1.4405 | 2.8245 | 0.419 | 1200 | Residential, Medium Density-Two-five dwellingunits per acre | PB-04 | Basin 7 Stormwater Improvements Phase II | Wet detention pond | 1,059.0 | 37% | 387 | 191.1 | 65% | 124.0 | 146.6107 | City of Palm Bay | N/A | Basin 7 Stormwater Improvements Phase II | Not provided. | Wet Detention Pond | Completed | 2009 | 387 | 124 | A | 147 | $79,109 | Not provided | Not provided | Not provided | N/A | Structural | 2013 | Central Indian River Lagoon | Not provided | Not provided | Not provided | Wet Detention Effciency Calculation and TA | yes | 200.0698 | 1177.0914
1103 | City of Palm Bay | Central IRL | A | IR12-21 | 0.56 | 0.48 | 0.17866 | 9.7105 | 1.4405 | 1.7349 | 0.25737 | 1210 | Fixed Single Family Units | PB-04 | Basin 7 Stormwater Improvements Phase II | Wet detention pond | 1,059.0 | 37% | 387 | 191.1 | 65% | 124.0 | 146.6107 | City of Palm Bay | N/A | Basin 7 Stormwater Improvements Phase II | Not provided. | Wet Detention Pond | Completed | 2009 | 387 | 124 | A | 147 | $79,109 | Not provided | Not provided | Not provided | N/A | Structural | 2013 | Central Indian River Lagoon | Not provided | Not provided | Not provided | Wet Detention Effciency Calculation and TA | yes | 109.6582 | 723.0138
1104 | City of Palm Bay | Central IRL | A | IR12-21 | 0.56 | 0.48 | 0.032789 | 9.7105 | 1.4405 | 0.3184 | 0.047234 | 1210 | Fixed Single Family Units | PB-04 | Basin 7 Stormwater Improvements Phase II | Wet detention pond | 1,059.0 | 37% | 387 | 191.1 | 65% | 124.0 | 146.6107 | City of Palm Bay | N/A | Basin 7 Stormwater Improvements Phase II | Not provided. | Wet Detention Pond | Completed | 2009 | 387 | 124 | A | 147 | $79,109 | Not provided | Not provided | Not provided | N/A | Structural | 2013 | Central Indian River Lagoon | Not provided | Not provided | Not provided | Wet Detention Effciency Calculation and TA | yes | 55.868 | 132.6943
1105 | City of Palm Bay | Central IRL | A | IR12-21 | 0.56 | 0.48 | 0.062594 | 9.7105 | 1.4405 | 0.60782 | 0.090168 | 1210 | Fixed Single Family Units | PB-04 | Basin 7 Stormwater Improvements Phase II | Wet detention pond | 1,059.0 | 37% | 387 | 191.1 | 65% | 124.0 | 146.6107 | City of Palm Bay | N/A | Basin 7 Stormwater Improvements Phase II | Not provided. | Wet Detention Pond | Completed | 2009 | 387 | 124 | A | 147 | $79,109 | Not provided | Not provided | Not provided | N/A | Structural | 2013 | Central Indian River Lagoon | Not provided | Not provided | Not provided | Wet Detention Effciency Calculation and TA | yes | 65.1678 | 253.3084
1106 | City of Palm Bay | Central IRL | A | IR12-21 | 0.56 | 0.48 | 0.050688 | 9.7105 | 1.4405 | 0.49221 | 0.073018 | 1210 | Fixed Single Family Units | PB-04 | Basin 7 Stormwater Improvements Phase II | Wet detention pond | 1,059.0 | 37% | 387 | 191.1 | 65% | 124.0 | 146.6107 | City of Palm Bay | N/A | Basin 7 Stormwater Improvements Phase II | Not provided. | Wet Detention Pond | Completed | 2009 | 387 | 124 | A | 147 | $79,109 | Not provided | Not provided | Not provided | N/A | Structural | 2013 | Central Indian River Lagoon | Not provided | Not provided | Not provided | Wet Detention Effciency Calculation and TA | yes | 57.5926 | 205.1289
1107 | City of Palm Bay | Central IRL | A | IR12-21 | 0.56 | 0.48 | 0.31925 | 11.9464 | 1.5754 | 3.8138 | 0.50293 | 1420 | Wholesale Sales and Services <Excluding warehouses associated with industrial use> | PB-04 | Basin 7 Stormwater Improvements Phase II | Wet detention pond | 1,059.0 | 37% | 387 | 191.1 | 65% | 124.0 | 146.6107 | City of Palm Bay | N/A | Basin 7 Stormwater Improvements Phase II | Not provided. | Wet Detention Pond | Completed | 2009 | 387 | 124 | A | 147 | $79,109 | Not provided | Not provided | Not provided | N/A | Structural | 2013 | Central Indian River Lagoon | Not provided | Not provided | Not provided | Wet Detention Effciency Calculation and TA | yes | 144.6364 | 1291.9408
1108 | City of Palm Bay | Central IRL | A | IR12-21 | 0.56 | 0.48 | 0.12409 | 11.9464 | 1.5754 | 1.4824 | 0.19549 | 1420 | Wholesale Sales and Services <Excluding warehouses associated with industrial use> | PB-04 | Basin 7 Stormwater Improvements Phase II | Wet detention pond | 1,059.0 | 37% | 387 | 191.1 | 65% | 124.0 | 146.6107 | City of Palm Bay | N/A | Basin 7 Stormwater Improvements Phase II | Not provided. | Wet Detention Pond | Completed | 2009 | 387 | 124 | A | 147 | $79,109 | Not provided | Not provided | Not provided | N/A | Structural | 2013 | Central Indian River Lagoon | Not provided | Not provided | Not provided | Wet Detention Effciency Calculation and TA | yes | 120.0781 | 502.1809
1109 | City of Palm Bay | Central IRL | A | IR12-21 | 0.56 | 0.48 | 0.17443 | 11.9464 | 1.5754 | 2.0838 | 0.27479 | 1420 | Wholesale Sales and Services <Excluding warehouses associated with industrial use> | PB-04 | Basin 7 Stormwater Improvements Phase II | Wet detention pond | 1,059.0 | 37% | 387 | 191.1 | 65% | 124.0 | 146.6107 | City of Palm Bay | N/A | Basin 7 Stormwater Improvements Phase II | Not provided. | Wet Detention Pond | Completed | 2009 | 387 | 124 | A | 147 | $79,109 | Not provided | Not provided | Not provided | N/A | Structural | 2013 | Central Indian River Lagoon | Not provided | Not provided | Not provided | Wet Detention Effciency Calculation and TA | yes | 115.0063 | 705.8782
1110 | Natural Lands | Central IRL | A | IR12-21 | 0.56 | 0.48 | 0.026027 | 8.6723 | 1.2653 | 0.22572 | 0.032932 | 4340 | Hardwood Conifer Mixed | PB-04 | Basin 7 Stormwater Improvements Phase II | Wet detention pond | 1,059.0 | 37% | 387 | 191.1 | 65% | 124.0 | 146.6107 | City of Palm Bay | N/A | Basin 7 Stormwater Improvements Phase II | Not provided. | Wet Detention Pond | Completed | 2009 | 387 | 124 | A | 147 | $79,109 | Not provided | Not provided | Not provided | N/A | Structural | 2013 | Central Indian River Lagoon | Not provided | Not provided | Not provided | Wet Detention Effciency Calculation and TA | yes | 49.2333 | 105.3292
1111 | City of Palm Bay | Central IRL | A | IR12-21 | 0.56 | 0.48 | 0.011556 | 8.6723 | 1.2653 | 0.10022 | 0.014622 | 1210 | Fixed Single Family Units | PB-04 | Basin 7 Stormwater Improvements Phase II | Wet detention pond | 1,059.0 | 37% | 387 | 191.1 | 65% | 124.0 | 146.6107 | City of Palm Bay | N/A | Basin 7 Stormwater Improvements Phase II | Not provided. | Wet Detention Pond | Completed | 2009 | 387 | 124 | A | 147 | $79,109 | Not provided | Not provided | Not provided | N/A | Structural | 2013 | Central Indian River Lagoon | Not provided | Not provided | Not provided | Wet Detention Effciency Calculation and TA | yes | 51.6625 | 46.7673
1112 | City of Palm Bay | Central IRL | A | IR12-21 | 0.56 | 0.48 | 0.053475 | 10.5994 | 1.7908 | 0.5668 | 0.095762 | 1400 | Commercial and Services | PB-04 | Basin 7 Stormwater Improvements Phase II | Wet detention pond | 1,059.0 | 37% | 387 | 191.1 | 65% | 124.0 | 146.6107 | City of Palm Bay | N/A | Basin 7 Stormwater Improvements Phase II | Not provided. | Wet Detention Pond | Completed | 2009 | 387 | 124 | A | 147 | $79,109 | Not provided | Not provided | Not provided | N/A | Structural | 2013 | Central Indian River Lagoon | Not provided | Not provided | Not provided | Wet Detention Effciency Calculation and TA | yes | 108.6609 | 216.4068
1113 | City of Palm Bay | Central IRL | A | IR12-21 | 0.56 | 0.48 | 0.30615 | 10.5994 | 1.7908 | 3.245 | 0.54825 | 1210 | Fixed Single Family Units | PB-04 | Basin 7 Stormwater Improvements Phase II | Wet detention pond | 1,059.0 | 37% | 387 | 191.1 | 65% | 124.0 | 146.6107 | City of Palm Bay | N/A | Basin 7 Stormwater Improvements Phase II | Not provided. | Wet Detention Pond | Completed | 2009 | 387 | 124 | A | 147 | $79,109 | Not provided | Not provided | Not provided | N/A | Structural | 2013 | Central Indian River Lagoon | Not provided | Not provided | Not provided | Wet Detention Effciency Calculation and TA | yes | 145.7288 | 1238.9532
1114 | City of Palm Bay | Central IRL | A | IR12-21 | 0.56 | 0.48 | 0.25814 | 10.5994 | 1.7908 | 2.7361 | 0.46226 | 1330 | Residential, High density; Multiple Dwelling Units, Low Rise <Two stories or less> | PB-04 | Basin 7 Stormwater Improvements Phase II | Wet detention pond | 1,059.0 | 37% | 387 | 191.1 | 65% | 124.0 | 146.6107 | City of Palm Bay | N/A | Basin 7 Stormwater Improvements Phase II | Not provided. | Wet Detention Pond | Completed | 2009 | 387 | 124 | A | 147 | $79,109 | Not provided | Not provided | Not provided | N/A | Structural | 2013 | Central Indian River Lagoon | Not provided | Not provided | Not provided | Wet Detention Effciency Calculation and TA | yes | 136.9101 | 1044.64
1115 | City of Palm Bay | Central IRL | A | IR12-21 | 0.56 | 0.48 | 0.061184 | 9.2866 | 1.3653 | 0.56819 | 0.083534 | 1200 | Residential, Medium Density-Two-five dwellingunits per acre | PB-04 | Basin 7 Stormwater Improvements Phase II | Wet detention pond | 1,059.0 | 37% | 387 | 191.1 | 65% | 124.0 | 146.6107 | City of Palm Bay | N/A | Basin 7 Stormwater Improvements Phase II | Not provided. | Wet Detention Pond | Completed | 2009 | 387 | 124 | A | 147 | $79,109 | Not provided | Not provided | Not provided | N/A | Structural | 2013 | Central Indian River Lagoon | Not provided | Not provided | Not provided | Wet Detention Effciency Calculation and TA | yes | 109.907 | 247.6044
1116 | City of Palm Bay | Central IRL | A | IR12-21 | 0.56 | 0.48 | 0.027481 | 9.2866 | 1.3653 | 0.25521 | 0.03752 | 1210 | Fixed Single Family Units | PB-04 | Basin 7 Stormwater Improvements Phase II | Wet detention pond | 1,059.0 | 37% | 387 | 191.1 | 65% | 124.0 | 146.6107 | City of Palm Bay | N/A | Basin 7 Stormwater Improvements Phase II | Not provided. | Wet Detention Pond | Completed | 2009 | 387 | 124 | A | 147 | $79,109 | Not provided | Not provided | Not provided | N/A | Structural | 2013 | Central Indian River Lagoon | Not provided | Not provided | Not provided | Wet Detention Effciency Calculation and TA | yes | 47.8062 | 111.2136
1117 | City of Palm Bay | Central IRL | A | IR12-21 | 0.56 | 0.48 | 0.044625 | 9.2866 | 1.3653 | 0.41441 | 0.060926 | 1210 | Fixed Single Family Units | PB-04 | Basin 7 Stormwater Improvements Phase II | Wet detention pond | 1,059.0 | 37% | 387 | 191.1 | 65% | 124.0 | 146.6107 | City of Palm Bay | N/A | Basin 7 Stormwater Improvements Phase II | Not provided. | Wet Detention Pond | Completed | 2009 | 387 | 124 | A | 147 | $79,109 | Not provided | Not provided | Not provided | N/A | Structural | 2013 | Central Indian River Lagoon | Not provided | Not provided | Not provided | Wet Detention Effciency Calculation and TA | yes | 74.1937 | 180.5895
1118 | City of Palm Bay | Central IRL | A | IR12-21 | 0.56 | 0.48 | 0.0014602 | 9.2866 | 1.3653 | 0.01356 | 0.0019936 | 1210 | Fixed Single Family Units | PB-04 | Basin 7 Stormwater Improvements Phase II | Wet detention pond | 1,059.0 | 37% | 387 | 191.1 | 65% | 124.0 | 146.6107 | City of Palm Bay | N/A | Basin 7 Stormwater Improvements Phase II | Not provided. | Wet Detention Pond | Completed | 2009 | 387 | 124 | A | 147 | $79,109 | Not provided | Not provided | Not provided | N/A | Structural | 2013 | Central Indian River Lagoon | Not provided | Not provided | Not provided | Wet Detention Effciency Calculation and TA | yes | 12.973 | 5.9092
1119 | City of Palm Bay | Central IRL | A | IR12-21 | 0.56 | 0.48 | 0.2206 | 9.9559 | 1.3446 | 2.1962 | 0.29662 | 1410 | Retail Sales and Services | PB-04 | Basin 7 Stormwater Improvements Phase II | Wet detention pond | 1,059.0 | 37% | 387 | 191.1 | 65% | 124.0 | 146.6107 | City of Palm Bay | N/A | Basin 7 Stormwater Improvements Phase II | Not provided. | Wet Detention Pond | Completed | 2009 | 387 | 124 | A | 147 | $79,109 | Not provided | Not provided | Not provided | N/A | Structural | 2013 | Central Indian River Lagoon | Not provided | Not provided | Not provided | Wet Detention Effciency Calculation and TA | yes | 132.503 | 892.7234
1120 | City of Palm Bay | Central IRL | A | IR12-21 | 0.56 | 0.48 | 0.026427 | 9.9559 | 1.3446 | 0.2631 | 0.035534 | 1420 | Wholesale Sales and Services <Excluding warehouses associated with industrial use> | PB-04 | Basin 7 Stormwater Improvements Phase II | Wet detention pond | 1,059.0 | 37% | 387 | 191.1 | 65% | 124.0 | 146.6107 | City of Palm Bay | N/A | Basin 7 Stormwater Improvements Phase II | Not provided. | Wet Detention Pond | Completed | 2009 | 387 | 124 | A | 147 | $79,109 | Not provided | Not provided | Not provided | N/A | Structural | 2013 | Central Indian River Lagoon | Not provided | Not provided | Not provided | Wet Detention Effciency Calculation and TA | yes | 98.3469 | 106.9446
1121 | City of Palm Bay | Central IRL | A | IR12-21 | 0.56 | 0.48 | 0.0082335 | 9.9559 | 1.3446 | 0.081972 | 0.011071 | 1330 | Residential, High density; Multiple Dwelling Units, Low Rise <Two stories or less> | PB-04 | Basin 7 Stormwater Improvements Phase II | Wet detention pond | 1,059.0 | 37% | 387 | 191.1 | 65% | 124.0 | 146.6107 | City of Palm Bay | N/A | Basin 7 Stormwater Improvements Phase II | Not provided. | Wet Detention Pond | Completed | 2009 | 387 | 124 | A | 147 | $79,109 | Not provided | Not provided | Not provided | N/A | Structural | 2013 | Central Indian River Lagoon | Not provided | Not provided | Not provided | Wet Detention Effciency Calculation and TA | yes | 31.3638 | 33.3199
1122 | City of Palm Bay | Central IRL | A | IR12-21 | 0.56 | 0.48 | 0.025896 | 9.9559 | 1.3446 | 0.25782 | 0.034821 | 1410 | Retail Sales and Services | PB-04 | Basin 7 Stormwater Improvements Phase II | Wet detention pond | 1,059.0 | 37% | 387 | 191.1 | 65% | 124.0 | 146.6107 | City of Palm Bay | N/A | Basin 7 Stormwater Improvements Phase II | Not provided. | Wet Detention Pond | Completed | 2009 | 387 | 124 | A | 147 | $79,109 | Not provided | Not provided | Not provided | N/A | Structural | 2013 | Central Indian River Lagoon | Not provided | Not provided | Not provided | Wet Detention Effciency Calculation and TA | yes | 78.7466 | 104.7971
1123 | City of Palm Bay | Central IRL | A | IR12-21 | 0.56 | 0.48 | 0.33634 | 9.9559 | 1.3446 | 3.3485 | 0.45225 | 1410 | Retail Sales and Services | PB-04 | Basin 7 Stormwater Improvements Phase II | Wet detention pond | 1,059.0 | 37% | 387 | 191.1 | 65% | 124.0 | 146.6107 | City of Palm Bay | N/A | Basin 7 Stormwater Improvements Phase II | Not provided. | Wet Detention Pond | Completed | 2009 | 387 | 124 | A | 147 | $79,109 | Not provided | Not provided | Not provided | N/A | Structural | 2013 | Central Indian River Lagoon | Not provided | Not provided | Not provided | Wet Detention Effciency Calculation and TA | yes | 152.0043 | 1361.1144
1124 | City of Palm Bay | Central IRL | A | IR12-21 | 0.56 | 0.48 | 0.00027196 | 9.9559 | 1.3446 | 0.0027076 | 0.00036568 | 1330 | Residential, High density; Multiple Dwelling Units, Low Rise <Two stories or less> | PB-04 | Basin 7 Stormwater Improvements Phase II | Wet detention pond | 1,059.0 | 37% | 387 | 191.1 | 65% | 124.0 | 146.6107 | City of Palm Bay | N/A | Basin 7 Stormwater Improvements Phase II | Not provided. | Wet Detention Pond | Completed | 2009 | 387 | 124 | A | 147 | $79,109 | Not provided | Not provided | Not provided | N/A | Structural | 2013 | Central Indian River Lagoon | Not provided | Not provided | Not provided | Wet Detention Effciency Calculation and TA | yes | 6.9472 | 1.1006
1125 | Natural Lands | Central IRL | A | IR12-21 | 0.56 | 0.48 | 4.3558e-06 | 9.3203 | 1.3702 | 4.0597e-05 | 5.9682e-06 | 4340 | Hardwood Conifer Mixed | PB-04 | Basin 7 Stormwater Improvements Phase II | Wet detention pond | 1,059.0 | 37% | 387 | 191.1 | 65% | 124.0 | 146.6107 | City of Palm Bay | N/A | Basin 7 Stormwater Improvements Phase II | Not provided. | Wet Detention Pond | Completed | 2009 | 387 | 124 | A | 147 | $79,109 | Not provided | Not provided | Not provided | N/A | Structural | 2013 | Central Indian River Lagoon | Not provided | Not provided | Not provided | Wet Detention Effciency Calculation and TA | yes | 0.6987 | 0.017627
1126 | City of Palm Bay | Central IRL | A | IR12-21 | 0.56 | 0.48 | 0.61776 | 9.3203 | 1.3702 | 5.7577 | 0.84644 | 1210 | Fixed Single Family Units | PB-04 | Basin 7 Stormwater Improvements Phase II | Wet detention pond | 1,059.0 | 37% | 387 | 191.1 | 65% | 124.0 | 146.6107 | City of Palm Bay | N/A | Basin 7 Stormwater Improvements Phase II | Not provided. | Wet Detention Pond | Completed | 2009 | 387 | 124 | A | 147 | $79,109 | Not provided | Not provided | Not provided | N/A | Structural | 2013 | Central Indian River Lagoon | Not provided | Not provided | Not provided | Wet Detention Effciency Calculation and TA | yes | 199.8991 | 2499.9824
1127 | Natural Lands | Central IRL | A | IR12-21 | 0.56 | 0.48 | 0.47365 | 6.3313 | 0.88612 | 2.9988 | 0.41971 | 4340 | Hardwood Conifer Mixed | PB-04 | Basin 7 Stormwater Improvements Phase II | Wet detention pond | 1,059.0 | 37% | 387 | 191.1 | 65% | 124.0 | 146.6107 | City of Palm Bay | N/A | Basin 7 Stormwater Improvements Phase II | Not provided. | Wet Detention Pond | Completed | 2009 | 387 | 124 | A | 147 | $79,109 | Not provided | Not provided | Not provided | N/A | Structural | 2013 | Central Indian River Lagoon | Not provided | Not provided | Not provided | Wet Detention Effciency Calculation and TA | yes | 191.0028 | 1916.7826
1128 | City of Palm Bay | Central IRL | A | IR12-21 | 0.56 | 0.48 | 0.14145 | 6.3313 | 0.88612 | 0.89553 | 0.12534 | 1210 | Fixed Single Family Units | PB-04 | Basin 7 Stormwater Improvements Phase II | Wet detention pond | 1,059.0 | 37% | 387 | 191.1 | 65% | 124.0 | 146.6107 | City of Palm Bay | N/A | Basin 7 Stormwater Improvements Phase II | Not provided. | Wet Detention Pond | Completed | 2009 | 387 | 124 | A | 147 | $79,109 | Not provided | Not provided | Not provided | N/A | Structural | 2013 | Central Indian River Lagoon | Not provided | Not provided | Not provided | Wet Detention Effciency Calculation and TA | yes | 107.1743 | 572.4116
1129 | City of Palm Bay | Central IRL | A | IR12-21 | 0.56 | 0.48 | 0.0080319 | 9.731 | 1.4515 | 0.078159 | 0.011659 | 1320 | Mobile Home Units | PB-04 | Basin 7 Stormwater Improvements Phase II | Wet detention pond | 1,059.0 | 37% | 387 | 191.1 | 65% | 124.0 | 146.6107 | City of Palm Bay | N/A | Basin 7 Stormwater Improvements Phase II | Not provided. | Wet Detention Pond | Completed | 2009 | 387 | 124 | A | 147 | $79,109 | Not provided | Not provided | Not provided | N/A | Structural | 2013 | Central Indian River Lagoon | Not provided | Not provided | Not provided | Wet Detention Effciency Calculation and TA | yes | 62.8922 | 32.5041
1130 | City of Palm Bay | Central IRL | A | IR12-21 | 0.56 | 0.48 | 0.11372 | 9.731 | 1.4515 | 1.1066 | 0.16506 | 1210 | Fixed Single Family Units | PB-04 | Basin 7 Stormwater Improvements Phase II | Wet detention pond | 1,059.0 | 37% | 387 | 191.1 | 65% | 124.0 | 146.6107 | City of Palm Bay | N/A | Basin 7 Stormwater Improvements Phase II | Not provided. | Wet Detention Pond | Completed | 2009 | 387 | 124 | A | 147 | $79,109 | Not provided | Not provided | Not provided | N/A | Structural | 2013 | Central Indian River Lagoon | Not provided | Not provided | Not provided | Wet Detention Effciency Calculation and TA | yes | 90.8088 | 460.2003
1131 | City of Palm Bay | Central IRL | A | IR12-21 | 0.56 | 0.48 | 0.11018 | 9.731 | 1.4515 | 1.0722 | 0.15993 | 1210 | Fixed Single Family Units | PB-04 | Basin 7 Stormwater Improvements Phase II | Wet detention pond | 1,059.0 | 37% | 387 | 191.1 | 65% | 124.0 | 146.6107 | City of Palm Bay | N/A | Basin 7 Stormwater Improvements Phase II | Not provided. | Wet Detention Pond | Completed | 2009 | 387 | 124 | A | 147 | $79,109 | Not provided | Not provided | Not provided | N/A | Structural | 2013 | Central Indian River Lagoon | Not provided | Not provided | Not provided | Wet Detention Effciency Calculation and TA | yes | 89.3599 | 445.885
1132 | City of Palm Bay | Central IRL | A | IR12-21 | 0.56 | 0.48 | 0.020168 | 9.731 | 1.4515 | 0.19625 | 0.029274 | 1210 | Fixed Single Family Units | PB-04 | Basin 7 Stormwater Improvements Phase II | Wet detention pond | 1,059.0 | 37% | 387 | 191.1 | 65% | 124.0 | 146.6107 | City of Palm Bay | N/A | Basin 7 Stormwater Improvements Phase II | Not provided. | Wet Detention Pond | Completed | 2009 | 387 | 124 | A | 147 | $79,109 | Not provided | Not provided | Not provided | N/A | Structural | 2013 | Central Indian River Lagoon | Not provided | Not provided | Not provided | Wet Detention Effciency Calculation and TA | yes | 41.2341 | 81.6163
1133 | City of Palm Bay | Central IRL | A | IR12-21 | 0.56 | 0.48 | 0.090828 | 9.731 | 1.4515 | 0.88385 | 0.13184 | 1210 | Fixed Single Family Units | PB-04 | Basin 7 Stormwater Improvements Phase II | Wet detention pond | 1,059.0 | 37% | 387 | 191.1 | 65% | 124.0 | 146.6107 | City of Palm Bay | N/A | Basin 7 Stormwater Improvements Phase II | Not provided. | Wet Detention Pond | Completed | 2009 | 387 | 124 | A | 147 | $79,109 | Not provided | Not provided | Not provided | N/A | Structural | 2013 | Central Indian River Lagoon | Not provided | Not provided | Not provided | Wet Detention Effciency Calculation and TA | yes | 78.5464 | 367.5691
1134 | City of Palm Bay | Central IRL | A | IR12-21 | 0.56 | 0.48 | 0.0038599 | 9.731 | 1.4515 | 0.037561 | 0.0056028 | 1210 | Fixed Single Family Units | PB-04 | Basin 7 Stormwater Improvements Phase II | Wet detention pond | 1,059.0 | 37% | 387 | 191.1 | 65% | 124.0 | 146.6107 | City of Palm Bay | N/A | Basin 7 Stormwater Improvements Phase II | Not provided. | Wet Detention Pond | Completed | 2009 | 387 | 124 | A | 147 | $79,109 | Not provided | Not provided | Not provided | N/A | Structural | 2013 | Central Indian River Lagoon | Not provided | Not provided | Not provided | Wet Detention Effciency Calculation and TA | yes | 16.4619 | 15.6206
1135 | City of Palm Bay | Central IRL | A | IR12-21 | 0.56 | 0.48 | 0.019419 | 9.731 | 1.4515 | 0.18897 | 0.028188 | 1210 | Fixed Single Family Units | PB-04 | Basin 7 Stormwater Improvements Phase II | Wet detention pond | 1,059.0 | 37% | 387 | 191.1 | 65% | 124.0 | 146.6107 | City of Palm Bay | N/A | Basin 7 Stormwater Improvements Phase II | Not provided. | Wet Detention Pond | Completed | 2009 | 387 | 124 | A | 147 | $79,109 | Not provided | Not provided | Not provided | N/A | Structural | 2013 | Central Indian River Lagoon | Not provided | Not provided | Not provided | Wet Detention Effciency Calculation and TA | yes | 53.9845 | 78.5872
1136 | City of Palm Bay | Central IRL | A | IR12-21 | 0.56 | 0.48 | 0.018344 | 9.67 | 1.4346 | 0.17738 | 0.026316 | 1200 | Residential, Medium Density-Two-five dwellingunits per acre | PB-04 | Basin 7 Stormwater Improvements Phase II | Wet detention pond | 1,059.0 | 37% | 387 | 191.1 | 65% | 124.0 | 146.6107 | City of Palm Bay | N/A | Basin 7 Stormwater Improvements Phase II | Not provided. | Wet Detention Pond | Completed | 2009 | 387 | 124 | A | 147 | $79,109 | Not provided | Not provided | Not provided | N/A | Structural | 2013 | Central Indian River Lagoon | Not provided | Not provided | Not provided | Wet Detention Effciency Calculation and TA | yes | 74.6161 | 74.235
1137 | City of Palm Bay | Central IRL | A | IR12-21 | 0.56 | 0.48 | 0.010607 | 9.67 | 1.4346 | 0.10256 | 0.015216 | 1210 | Fixed Single Family Units | PB-04 | Basin 7 Stormwater Improvements Phase II | Wet detention pond | 1,059.0 | 37% | 387 | 191.1 | 65% | 124.0 | 146.6107 | City of Palm Bay | N/A | Basin 7 Stormwater Improvements Phase II | Not provided. | Wet Detention Pond | Completed | 2009 | 387 | 124 | A | 147 | $79,109 | Not provided | Not provided | Not provided | N/A | Structural | 2013 | Central Indian River Lagoon | Not provided | Not provided | Not provided | Wet Detention Effciency Calculation and TA | yes | 36.5615 | 42.9232
1138 | City of Palm Bay | Central IRL | A | IR12-21 | 0.56 | 0.48 | 0.087566 | 11.895 | 1.5692 | 1.0416 | 0.13741 | 1420 | Wholesale Sales and Services <Excluding warehouses associated with industrial use> | PB-04 | Basin 7 Stormwater Improvements Phase II | Wet detention pond | 1,059.0 | 37% | 387 | 191.1 | 65% | 124.0 | 146.6107 | City of Palm Bay | N/A | Basin 7 Stormwater Improvements Phase II | Not provided. | Wet Detention Pond | Completed | 2009 | 387 | 124 | A | 147 | $79,109 | Not provided | Not provided | Not provided | N/A | Structural | 2013 | Central Indian River Lagoon | Not provided | Not provided | Not provided | Wet Detention Effciency Calculation and TA | yes | 88.2282 | 354.3652
1139 | City of Palm Bay | Central IRL | A | IR12-21 | 0.56 | 0.48 | 0.28325 | 11.895 | 1.5692 | 3.3692 | 0.44446 | 1420 | Wholesale Sales and Services <Excluding warehouses associated with industrial use> | PB-04 | Basin 7 Stormwater Improvements Phase II | Wet detention pond | 1,059.0 | 37% | 387 | 191.1 | 65% | 124.0 | 146.6107 | City of Palm Bay | N/A | Basin 7 Stormwater Improvements Phase II | Not provided. | Wet Detention Pond | Completed | 2009 | 387 | 124 | A | 147 | $79,109 | Not provided | Not provided | Not provided | N/A | Structural | 2013 | Central Indian River Lagoon | Not provided | Not provided | Not provided | Wet Detention Effciency Calculation and TA | yes | 137.5512 | 1146.259
1140 | City of Palm Bay | Central IRL | A | IR12-21 | 0.56 | 0.48 | 0.27287 | 10.485 | 1.8108 | 2.861 | 0.49412 | 1200 | Residential, Medium Density-Two-five dwellingunits per acre | PB-04 | Basin 7 Stormwater Improvements Phase II | Wet detention pond | 1,059.0 | 37% | 387 | 191.1 | 65% | 124.0 | 146.6107 | City of Palm Bay | N/A | Basin 7 Stormwater Improvements Phase II | Not provided. | Wet Detention Pond | Completed | 2009 | 387 | 124 | A | 147 | $79,109 | Not provided | Not provided | Not provided | N/A | Structural | 2013 | Central Indian River Lagoon | Not provided | Not provided | Not provided | Wet Detention Effciency Calculation and TA | yes | 200.4128 | 1104.2684
1141 | City of Palm Bay | Central IRL | A | IR12-21 | 0.56 | 0.48 | 0.27966 | 10.485 | 1.8108 | 2.9323 | 0.50642 | 1330 | Residential, High density; Multiple Dwelling Units, Low Rise <Two stories or less> | PB-04 | Basin 7 Stormwater Improvements Phase II | Wet detention pond | 1,059.0 | 37% | 387 | 191.1 | 65% | 124.0 | 146.6107 | City of Palm Bay | N/A | Basin 7 Stormwater Improvements Phase II | Not provided. | Wet Detention Pond | Completed | 2009 | 387 | 124 | A | 147 | $79,109 | Not provided | Not provided | Not provided | N/A | Structural | 2013 | Central Indian River Lagoon | Not provided | Not provided | Not provided | Wet Detention Effciency Calculation and TA | yes | 134.6053 | 1131.7554
1142 | City of Palm Bay | Central IRL | A | IR12-21 | 0.56 | 0.48 | 0.06523 | 10.485 | 1.8108 | 0.68394 | 0.11812 | 1210 | Fixed Single Family Units | PB-04 | Basin 7 Stormwater Improvements Phase II | Wet detention pond | 1,059.0 | 37% | 387 | 191.1 | 65% | 124.0 | 146.6107 | City of Palm Bay | N/A | Basin 7 Stormwater Improvements Phase II | Not provided. | Wet Detention Pond | Completed | 2009 | 387 | 124 | A | 147 | $79,109 | Not provided | Not provided | Not provided | N/A | Structural | 2013 | Central Indian River Lagoon | Not provided | Not provided | Not provided | Wet Detention Effciency Calculation and TA | yes | 65.0081 | 263.9762
1143 | Agricultural Lands | Central IRL | A | IR12-21 | 0.56 | 0.48 | 0.098221 | 8.4008 | 1.214 | 0.82513 | 0.11924 | 2130 | Woodland Pasture | PB-04 | Basin 7 Stormwater Improvements Phase II | Wet detention pond | 1,059.0 | 37% | 387 | 191.1 | 65% | 124.0 | 146.6107 | City of Palm Bay | N/A | Basin 7 Stormwater Improvements Phase II | Not provided. | Wet Detention Pond | Completed | 2009 | 387 | 124 | A | 147 | $79,109 | Not provided | Not provided | Not provided | N/A | Structural | 2013 | Central Indian River Lagoon | Not provided | Not provided | Not provided | Wet Detention Effciency Calculation and TA | yes | 96.8167 | 397.4846
1144 | City of Palm Bay | Central IRL | A | IR12-21 | 0.56 | 0.48 | 0.37277 | 8.4008 | 1.214 | 3.1316 | 0.45253 | 1210 | Fixed Single Family Units | PB-04 | Basin 7 Stormwater Improvements Phase II | Wet detention pond | 1,059.0 | 37% | 387 | 191.1 | 65% | 124.0 | 146.6107 | City of Palm Bay | N/A | Basin 7 Stormwater Improvements Phase II | Not provided. | Wet Detention Pond | Completed | 2009 | 387 | 124 | A | 147 | $79,109 | Not provided | Not provided | Not provided | N/A | Structural | 2013 | Central Indian River Lagoon | Not provided | Not provided | Not provided | Wet Detention Effciency Calculation and TA | yes | 155.3851 | 1508.5374
1145 | City of Palm Bay | Central IRL | A | IR12-21 | 0.56 | 0.48 | 0.14678 | 8.4008 | 1.214 | 1.233 | 0.17818 | 1710 | Educational Facilities | PB-04 | Basin 7 Stormwater Improvements Phase II | Wet detention pond | 1,059.0 | 37% | 387 | 191.1 | 65% | 124.0 | 146.6107 | City of Palm Bay | N/A | Basin 7 Stormwater Improvements Phase II | Not provided. | Wet Detention Pond | Completed | 2009 | 387 | 124 | A | 147 | $79,109 | Not provided | Not provided | Not provided | N/A | Structural | 2013 | Central Indian River Lagoon | Not provided | Not provided | Not provided | Wet Detention Effciency Calculation and TA | yes | 123.7612 | 593.978
1146 | City of Palm Bay | Central IRL | A | IR12-21 | 0.56 | 0.48 | 0.070562 | 6.7285 | 0.911 | 0.47478 | 0.064282 | 1400 | Commercial and Services | PB-04 | Basin 7 Stormwater Improvements Phase II | Wet detention pond | 1,059.0 | 37% | 387 | 191.1 | 65% | 124.0 | 146.6107 | City of Palm Bay | N/A | Basin 7 Stormwater Improvements Phase II | Not provided. | Wet Detention Pond | Completed | 2009 | 387 | 124 | A | 147 | $79,109 | Not provided | Not provided | Not provided | N/A | Structural | 2013 | Central Indian River Lagoon | Not provided | Not provided | Not provided | Wet Detention Effciency Calculation and TA | yes | 128.1418 | 285.5558
1147 | Natural Lands | Central IRL | A | IR12-21 | 0.56 | 0.48 | 0.4351 | 6.7285 | 0.911 | 2.9276 | 0.39638 | 4340 | Hardwood Conifer Mixed | PB-04 | Basin 7 Stormwater Improvements Phase II | Wet detention pond | 1,059.0 | 37% | 387 | 191.1 | 65% | 124.0 | 146.6107 | City of Palm Bay | N/A | Basin 7 Stormwater Improvements Phase II | Not provided. | Wet Detention Pond | Completed | 2009 | 387 | 124 | A | 147 | $79,109 | Not provided | Not provided | Not provided | N/A | Structural | 2013 | Central Indian River Lagoon | Not provided | Not provided | Not provided | Wet Detention Effciency Calculation and TA | yes | 167.4925 | 1760.7961
1148 | City of Palm Bay | Central IRL | A | IR12-21 | 0.56 | 0.48 | 0.0024086 | 6.7285 | 0.911 | 0.016207 | 0.0021943 | 1210 | Fixed Single Family Units | PB-04 | Basin 7 Stormwater Improvements Phase II | Wet detention pond | 1,059.0 | 37% | 387 | 191.1 | 65% | 124.0 | 146.6107 | City of Palm Bay | N/A | Basin 7 Stormwater Improvements Phase II | Not provided. | Wet Detention Pond | Completed | 2009 | 387 | 124 | A | 147 | $79,109 | Not provided | Not provided | Not provided | N/A | Structural | 2013 | Central Indian River Lagoon | Not provided | Not provided | Not provided | Wet Detention Effciency Calculation and TA | yes | 17.0656 | 9.7474
1149 | City of Palm Bay | Central IRL | A | IR12-21 | 0.56 | 0.48 | 0.10773 | 6.7285 | 0.911 | 0.72489 | 0.098146 | 1410 | Retail Sales and Services | PB-04 | Basin 7 Stormwater Improvements Phase II | Wet detention pond | 1,059.0 | 37% | 387 | 191.1 | 65% | 124.0 | 146.6107 | City of Palm Bay | N/A | Basin 7 Stormwater Improvements Phase II | Not provided. | Wet Detention Pond | Completed | 2009 | 387 | 124 | A | 147 | $79,109 | Not provided | Not provided | Not provided | N/A | Structural | 2013 | Central Indian River Lagoon | Not provided | Not provided | Not provided | Wet Detention Effciency Calculation and TA | yes | 98.9545 | 435.9834
1150 | City of Palm Bay | Central IRL | A | IR12-21 | 0.56 | 0.48 | 0.47863 | 9.7707 | 1.47 | 4.6765 | 0.70358 | 1200 | Residential, Medium Density-Two-five dwellingunits per acre | PB-04 | Basin 7 Stormwater Improvements Phase II | Wet detention pond | 1,059.0 | 37% | 387 | 191.1 | 65% | 124.0 | 146.6107 | City of Palm Bay | N/A | Basin 7 Stormwater Improvements Phase II | Not provided. | Wet Detention Pond | Completed | 2009 | 387 | 124 | A | 147 | $79,109 | Not provided | Not provided | Not provided | N/A | Structural | 2013 | Central Indian River Lagoon | Not provided | Not provided | Not provided | Wet Detention Effciency Calculation and TA | yes | 230.1062 | 1936.9299
1151 | City of Palm Bay | Central IRL | A | IR12-21 | 0.56 | 0.48 | 0.0066907 | 9.7707 | 1.47 | 0.065372 | 0.0098352 | 1210 | Fixed Single Family Units | PB-04 | Basin 7 Stormwater Improvements Phase II | Wet detention pond | 1,059.0 | 37% | 387 | 191.1 | 65% | 124.0 | 146.6107 | City of Palm Bay | N/A | Basin 7 Stormwater Improvements Phase II | Not provided. | Wet Detention Pond | Completed | 2009 | 387 | 124 | A | 147 | $79,109 | Not provided | Not provided | Not provided | N/A | Structural | 2013 | Central Indian River Lagoon | Not provided | Not provided | Not provided | Wet Detention Effciency Calculation and TA | yes | 22.6416 | 27.0761
1152 | City of Palm Bay | Central IRL | A | IR12-21 | 0.56 | 0.48 | 0.10997 | 9.7707 | 1.47 | 1.0745 | 0.16165 | 1210 | Fixed Single Family Units | PB-04 | Basin 7 Stormwater Improvements Phase II | Wet detention pond | 1,059.0 | 37% | 387 | 191.1 | 65% | 124.0 | 146.6107 | City of Palm Bay | N/A | Basin 7 Stormwater Improvements Phase II | Not provided. | Wet Detention Pond | Completed | 2009 | 387 | 124 | A | 147 | $79,109 | Not provided | Not provided | Not provided | N/A | Structural | 2013 | Central Indian River Lagoon | Not provided | Not provided | Not provided | Wet Detention Effciency Calculation and TA | yes | 84.9876 | 445.0209
1153 | City of Palm Bay | Central IRL | A | IR12-21 | 0.56 | 0.48 | 0.02248 | 9.7707 | 1.47 | 0.21965 | 0.033045 | 1330 | Residential, High density; Multiple Dwelling Units, Low Rise <Two stories or less> | PB-04 | Basin 7 Stormwater Improvements Phase II | Wet detention pond | 1,059.0 | 37% | 387 | 191.1 | 65% | 124.0 | 146.6107 | City of Palm Bay | N/A | Basin 7 Stormwater Improvements Phase II | Not provided. | Wet Detention Pond | Completed | 2009 | 387 | 124 | A | 147 | $79,109 | Not provided | Not provided | Not provided | N/A | Structural | 2013 | Central Indian River Lagoon | Not provided | Not provided | Not provided | Wet Detention Effciency Calculation and TA | yes | 74.4877 | 90.9731
1154 | City of Palm Bay | Central IRL | A | IR12-21 | 0.56 | 0.48 | 0.10677 | 10.1728 | 1.6757 | 1.0861 | 0.17891 | 1210 | Fixed Single Family Units | PB-04 | Basin 7 Stormwater Improvements Phase II | Wet detention pond | 1,059.0 | 37% | 387 | 191.1 | 65% | 124.0 | 146.6107 | City of Palm Bay | N/A | Basin 7 Stormwater Improvements Phase II | Not provided. | Wet Detention Pond | Completed | 2009 | 387 | 124 | A | 147 | $79,109 | Not provided | Not provided | Not provided | N/A | Structural | 2013 | Central Indian River Lagoon | Not provided | Not provided | Not provided | Wet Detention Effciency Calculation and TA | yes | 84.1697 | 432.0731
1155 | City of Palm Bay | Central IRL | A | IR12-21 | 0.56 | 0.48 | 0.10181 | 10.1728 | 1.6757 | 1.0357 | 0.1706 | 1210 | Fixed Single Family Units | PB-04 | Basin 7 Stormwater Improvements Phase II | Wet detention pond | 1,059.0 | 37% | 387 | 191.1 | 65% | 124.0 | 146.6107 | City of Palm Bay | N/A | Basin 7 Stormwater Improvements Phase II | Not provided. | Wet Detention Pond | Completed | 2009 | 387 | 124 | A | 147 | $79,109 | Not provided | Not provided | Not provided | N/A | Structural | 2013 | Central Indian River Lagoon | Not provided | Not provided | Not provided | Wet Detention Effciency Calculation and TA | yes | 81.7782 | 411.9958
1156 | City of Palm Bay | Central IRL | A | IR12-21 | 0.56 | 0.48 | 0.15735 | 10.1728 | 1.6757 | 1.6007 | 0.26368 | 1210 | Fixed Single Family Units | PB-04 | Basin 7 Stormwater Improvements Phase II | Wet detention pond | 1,059.0 | 37% | 387 | 191.1 | 65% | 124.0 | 146.6107 | City of Palm Bay | N/A | Basin 7 Stormwater Improvements Phase II | Not provided. | Wet Detention Pond | Completed | 2009 | 387 | 124 | A | 147 | $79,109 | Not provided | Not provided | Not provided | N/A | Structural | 2013 | Central Indian River Lagoon | Not provided | Not provided | Not provided | Wet Detention Effciency Calculation and TA | yes | 101.0282 | 636.7855
1157 | City of Palm Bay | Central IRL | A | IR12-21 | 0.56 | 0.48 | 0.15485 | 10.1728 | 1.6757 | 1.5752 | 0.25948 | 1330 | Residential, High density; Multiple Dwelling Units, Low Rise <Two stories or less> | PB-04 | Basin 7 Stormwater Improvements Phase II | Wet detention pond | 1,059.0 | 37% | 387 | 191.1 | 65% | 124.0 | 146.6107 | City of Palm Bay | N/A | Basin 7 Stormwater Improvements Phase II | Not provided. | Wet Detention Pond | Completed | 2009 | 387 | 124 | A | 147 | $79,109 | Not provided | Not provided | Not provided | N/A | Structural | 2013 | Central Indian River Lagoon | Not provided | Not provided | Not provided | Wet Detention Effciency Calculation and TA | yes | 100.4645 | 626.6501
1158 | Agricultural Lands | Central IRL | A | IR12-21 | 0.56 | 0.48 | 0.10812 | 2.4853 | 0.34208 | 0.26871 | 0.036987 | 2130 | Woodland Pasture | PB-04 | Basin 7 Stormwater Improvements Phase II | Wet detention pond | 1,059.0 | 37% | 387 | 191.1 | 65% | 124.0 | 146.6107 | City of Palm Bay | N/A | Basin 7 Stormwater Improvements Phase II | Not provided. | Wet Detention Pond | Completed | 2009 | 387 | 124 | A | 147 | $79,109 | Not provided | Not provided | Not provided | N/A | Structural | 2013 | Central Indian River Lagoon | Not provided | Not provided | Not provided | Wet Detention Effciency Calculation and TA | yes | 83.0133 | 437.5531
1159 | Natural Lands | Central IRL | A | IR12-21 | 0.56 | 0.48 | 0.2965 | 2.4853 | 0.34208 | 0.73688 | 0.10143 | 3100 | Herbaceous Dry Prairie | PB-04 | Basin 7 Stormwater Improvements Phase II | Wet detention pond | 1,059.0 | 37% | 387 | 191.1 | 65% | 124.0 | 146.6107 | City of Palm Bay | N/A | Basin 7 Stormwater Improvements Phase II | Not provided. | Wet Detention Pond | Completed | 2009 | 387 | 124 | A | 147 | $79,109 | Not provided | Not provided | Not provided | N/A | Structural | 2013 | Central Indian River Lagoon | Not provided | Not provided | Not provided | Wet Detention Effciency Calculation and TA | yes | 226.818 | 1199.8977
1160 | Natural Lands | Central IRL | A | IR12-21 | 0.56 | 0.48 | 0.21314 | 2.4853 | 0.34208 | 0.52971 | 0.072912 | 5300 | Reservoirs | PB-04 | Basin 7 Stormwater Improvements Phase II | Wet detention pond | 1,059.0 | 37% | 387 | 191.1 | 65% | 124.0 | 146.6107 | City of Palm Bay | N/A | Basin 7 Stormwater Improvements Phase II | Not provided. | Wet Detention Pond | Completed | 2009 | 387 | 124 | A | 147 | $79,109 | Not provided | Not provided | Not provided | N/A | Structural | 2013 | Central Indian River Lagoon | Not provided | Not provided | Not provided | Wet Detention Effciency Calculation and TA | yes | 132.5446 | 862.5492
1161 | City of Palm Bay | Central IRL | A | IR12-21 | 0.56 | 0.48 | 0.056593 | 11.2226 | 1.4977 | 0.63513 | 0.08476 | 1200 | Residential, Medium Density-Two-five dwellingunits per acre | PB-04 | Basin 7 Stormwater Improvements Phase II | Wet detention pond | 1,059.0 | 37% | 387 | 191.1 | 65% | 124.0 | 146.6107 | City of Palm Bay | N/A | Basin 7 Stormwater Improvements Phase II | Not provided. | Wet Detention Pond | Completed | 2009 | 387 | 124 | A | 147 | $79,109 | Not provided | Not provided | Not provided | N/A | Structural | 2013 | Central Indian River Lagoon | Not provided | Not provided | Not provided | Wet Detention Effciency Calculation and TA | yes | 77.8267 | 229.025
1162 | City of Palm Bay | Central IRL | A | IR12-21 | 0.56 | 0.48 | 0.48063 | 11.2226 | 1.4977 | 5.3939 | 0.71984 | 1400 | Commercial and Services | PB-04 | Basin 7 Stormwater Improvements Phase II | Wet detention pond | 1,059.0 | 37% | 387 | 191.1 | 65% | 124.0 | 146.6107 | City of Palm Bay | N/A | Basin 7 Stormwater Improvements Phase II | Not provided. | Wet Detention Pond | Completed | 2009 | 387 | 124 | A | 147 | $79,109 | Not provided | Not provided | Not provided | N/A | Structural | 2013 | Central Indian River Lagoon | Not provided | Not provided | Not provided | Wet Detention Effciency Calculation and TA | yes | 185.2372 | 1945.0344
1163 | Agricultural Lands | Central IRL | A | IR12-21 | 0.56 | 0.48 | 0.029904 | 11.2226 | 1.4977 | 0.3356 | 0.044787 | 2110 | Improved Pasture | PB-04 | Basin 7 Stormwater Improvements Phase II | Wet detention pond | 1,059.0 | 37% | 387 | 191.1 | 65% | 124.0 | 146.6107 | City of Palm Bay | N/A | Basin 7 Stormwater Improvements Phase II | Not provided. | Wet Detention Pond | Completed | 2009 | 387 | 124 | A | 147 | $79,109 | Not provided | Not provided | Not provided | N/A | Structural | 2013 | Central Indian River Lagoon | Not provided | Not provided | Not provided | Wet Detention Effciency Calculation and TA | yes | 50.106 | 121.0153
1164 | City of Palm Bay | Central IRL | A | IR12-21 | 0.56 | 0.48 | 0.044766 | 11.2226 | 1.4977 | 0.50239 | 0.067046 | 1420 | Wholesale Sales and Services <Excluding warehouses associated with industrial use> | PB-04 | Basin 7 Stormwater Improvements Phase II | Wet detention pond | 1,059.0 | 37% | 387 | 191.1 | 65% | 124.0 | 146.6107 | City of Palm Bay | N/A | Basin 7 Stormwater Improvements Phase II | Not provided. | Wet Detention Pond | Completed | 2009 | 387 | 124 | A | 147 | $79,109 | Not provided | Not provided | Not provided | N/A | Structural | 2013 | Central Indian River Lagoon | Not provided | Not provided | Not provided | Wet Detention Effciency Calculation and TA | yes | 56.0474 | 181.1601
1165 | City of Palm Bay | Central IRL | A | IR12-21 | 0.56 | 0.48 | 0.0009113 | 11.2226 | 1.4977 | 0.010227 | 0.0013649 | 1210 | Fixed Single Family Units | PB-04 | Basin 7 Stormwater Improvements Phase II | Wet detention pond | 1,059.0 | 37% | 387 | 191.1 | 65% | 124.0 | 146.6107 | City of Palm Bay | N/A | Basin 7 Stormwater Improvements Phase II | Not provided. | Wet Detention Pond | Completed | 2009 | 387 | 124 | A | 147 | $79,109 | Not provided | Not provided | Not provided | N/A | Structural | 2013 | Central Indian River Lagoon | Not provided | Not provided | Not provided | Wet Detention Effciency Calculation and TA | yes | 7.7772 | 3.6879
1166 | City of Palm Bay | Central IRL | A | IR12-21 | 0.56 | 0.48 | 0.0049612 | 11.2226 | 1.4977 | 0.055678 | 0.0074304 | 1410 | Retail Sales and Services | PB-04 | Basin 7 Stormwater Improvements Phase II | Wet detention pond | 1,059.0 | 37% | 387 | 191.1 | 65% | 124.0 | 146.6107 | City of Palm Bay | N/A | Basin 7 Stormwater Improvements Phase II | Not provided. | Wet Detention Pond | Completed | 2009 | 387 | 124 | A | 147 | $79,109 | Not provided | Not provided | Not provided | N/A | Structural | 2013 | Central Indian River Lagoon | Not provided | Not provided | Not provided | Wet Detention Effciency Calculation and TA | yes | 26.0858 | 20.0773
1167 | City of Palm Bay | Central IRL | A | IR12-21 | 0.56 | 0.48 | 0.15969 | 9.4672 | 1.3962 | 1.5118 | 0.22296 | 1200 | Residential, Medium Density-Two-five dwellingunits per acre | PB-04 | Basin 7 Stormwater Improvements Phase II | Wet detention pond | 1,059.0 | 37% | 387 | 191.1 | 65% | 124.0 | 146.6107 | City of Palm Bay | N/A | Basin 7 Stormwater Improvements Phase II | Not provided. | Wet Detention Pond | Completed | 2009 | 387 | 124 | A | 147 | $79,109 | Not provided | Not provided | Not provided | N/A | Structural | 2013 | Central Indian River Lagoon | Not provided | Not provided | Not provided | Wet Detention Effciency Calculation and TA | yes | 101.6991 | 646.224
1168 | City of Palm Bay | Central IRL | A | IR12-21 | 0.56 | 0.48 | 0.25066 | 9.4672 | 1.3962 | 2.373 | 0.34997 | 1210 | Fixed Single Family Units | PB-04 | Basin 7 Stormwater Improvements Phase II | Wet detention pond | 1,059.0 | 37% | 387 | 191.1 | 65% | 124.0 | 146.6107 | City of Palm Bay | N/A | Basin 7 Stormwater Improvements Phase II | Not provided. | Wet Detention Pond | Completed | 2009 | 387 | 124 | A | 147 | $79,109 | Not provided | Not provided | Not provided | N/A | Structural | 2013 | Central Indian River Lagoon | Not provided | Not provided | Not provided | Wet Detention Effciency Calculation and TA | yes | 131.6058 | 1014.3669
1169 | City of Palm Bay | Central IRL | A | IR12-21 | 0.56 | 0.48 | 0.20742 | 9.4672 | 1.3962 | 1.9637 | 0.28961 | 1210 | Fixed Single Family Units | PB-04 | Basin 7 Stormwater Improvements Phase II | Wet detention pond | 1,059.0 | 37% | 387 | 191.1 | 65% | 124.0 | 146.6107 | City of Palm Bay | N/A | Basin 7 Stormwater Improvements Phase II | Not provided. | Wet Detention Pond | Completed | 2009 | 387 | 124 | A | 147 | $79,109 | Not provided | Not provided | Not provided | N/A | Structural | 2013 | Central Indian River Lagoon | Not provided | Not provided | Not provided | Wet Detention Effciency Calculation and TA | yes | 148.7475 | 839.4091
1170 | City of Palm Bay | Central IRL | A | IR12-21 | 0.56 | 0.48 | 0.2124 | 9.313 | 1.3691 | 1.9781 | 0.2908 | 1200 | Residential, Medium Density-Two-five dwellingunits per acre | PB-04 | Basin 7 Stormwater Improvements Phase II | Wet detention pond | 1,059.0 | 37% | 387 | 191.1 | 65% | 124.0 | 146.6107 | City of Palm Bay | N/A | Basin 7 Stormwater Improvements Phase II | Not provided. | Wet Detention Pond | Completed | 2009 | 387 | 124 | A | 147 | $79,109 | Not provided | Not provided | Not provided | N/A | Structural | 2013 | Central Indian River Lagoon | Not provided | Not provided | Not provided | Wet Detention Effciency Calculation and TA | yes | 199.8825 | 859.5507
1171 | City of Palm Bay | Central IRL | A | IR12-21 | 0.56 | 0.48 | 0.40536 | 9.313 | 1.3691 | 3.7751 | 0.55499 | 1210 | Fixed Single Family Units | PB-04 | Basin 7 Stormwater Improvements Phase II | Wet detention pond | 1,059.0 | 37% | 387 | 191.1 | 65% | 124.0 | 146.6107 | City of Palm Bay | N/A | Basin 7 Stormwater Improvements Phase II | Not provided. | Wet Detention Pond | Completed | 2009 | 387 | 124 | A | 147 | $79,109 | Not provided | Not provided | Not provided | N/A | Structural | 2013 | Central Indian River Lagoon | Not provided | Not provided | Not provided | Wet Detention Effciency Calculation and TA | yes | 162.2609 | 1640.4493
1172 | Natural Lands | Central IRL | A | IR12-21 | 0.56 | 0.48 | 0.61776 | 5.4035 | 0.73633 | 3.3381 | 0.45488 | 4340 | Hardwood Conifer Mixed | PB-04 | Basin 7 Stormwater Improvements Phase II | Wet detention pond | 1,059.0 | 37% | 387 | 191.1 | 65% | 124.0 | 146.6107 | City of Palm Bay | N/A | Basin 7 Stormwater Improvements Phase II | Not provided. | Wet Detention Pond | Completed | 2009 | 387 | 124 | A | 147 | $79,109 | Not provided | Not provided | Not provided | N/A | Structural | 2013 | Central Indian River Lagoon | Not provided | Not provided | Not provided | Wet Detention Effciency Calculation and TA | yes | 200 | 2500
1173 | City of Palm Bay | Central IRL | A | IR12-21 | 0.56 | 0.48 | 0.22979 | 9.67 | 1.4346 | 2.222 | 0.32965 | 1200 | Residential, Medium Density-Two-five dwellingunits per acre | PB-04 | Basin 7 Stormwater Improvements Phase II | Wet detention pond | 1,059.0 | 37% | 387 | 191.1 | 65% | 124.0 | 146.6107 | City of Palm Bay | N/A | Basin 7 Stormwater Improvements Phase II | Not provided. | Wet Detention Pond | Completed | 2009 | 387 | 124 | A | 147 | $79,109 | Not provided | Not provided | Not provided | N/A | Structural | 2013 | Central Indian River Lagoon | Not provided | Not provided | Not provided | Wet Detention Effciency Calculation and TA | yes | 170.715 | 929.9148
1174 | City of Palm Bay | Central IRL | A | IR12-21 | 0.56 | 0.48 | 0.20819 | 9.67 | 1.4346 | 2.0132 | 0.29867 | 1210 | Fixed Single Family Units | PB-04 | Basin 7 Stormwater Improvements Phase II | Wet detention pond | 1,059.0 | 37% | 387 | 191.1 | 65% | 124.0 | 146.6107 | City of Palm Bay | N/A | Basin 7 Stormwater Improvements Phase II | Not provided. | Wet Detention Pond | Completed | 2009 | 387 | 124 | A | 147 | $79,109 | Not provided | Not provided | Not provided | N/A | Structural | 2013 | Central Indian River Lagoon | Not provided | Not provided | Not provided | Wet Detention Effciency Calculation and TA | yes | 123.7876 | 842.5269
1175 | City of Palm Bay | Central IRL | A | IR12-21 | 0.56 | 0.48 | 0.14722 | 9.67 | 1.4346 | 1.4236 | 0.2112 | 1210 | Fixed Single Family Units | PB-04 | Basin 7 Stormwater Improvements Phase II | Wet detention pond | 1,059.0 | 37% | 387 | 191.1 | 65% | 124.0 | 146.6107 | City of Palm Bay | N/A | Basin 7 Stormwater Improvements Phase II | Not provided. | Wet Detention Pond | Completed | 2009 | 387 | 124 | A | 147 | $79,109 | Not provided | Not provided | Not provided | N/A | Structural | 2013 | Central Indian River Lagoon | Not provided | Not provided | Not provided | Wet Detention Effciency Calculation and TA | yes | 110.8307 | 595.7776
1176 | City of Palm Bay | Central IRL | A | IR12-21 | 0.56 | 0.48 | 0.032564 | 9.67 | 1.4346 | 0.31489 | 0.046716 | 1210 | Fixed Single Family Units | PB-04 | Basin 7 Stormwater Improvements Phase II | Wet detention pond | 1,059.0 | 37% | 387 | 191.1 | 65% | 124.0 | 146.6107 | City of Palm Bay | N/A | Basin 7 Stormwater Improvements Phase II | Not provided. | Wet Detention Pond | Completed | 2009 | 387 | 124 | A | 147 | $79,109 | Not provided | Not provided | Not provided | N/A | Structural | 2013 | Central Indian River Lagoon | Not provided | Not provided | Not provided | Wet Detention Effciency Calculation and TA | yes | 47.0694 | 131.7807
1177 | City of Palm Bay | Central IRL | A | IR12-21 | 0.56 | 0.48 | 0.040476 | 7.5999 | 1.0287 | 0.30762 | 0.041637 | 1200 | Residential, Medium Density-Two-five dwellingunits per acre | PB-04 | Basin 7 Stormwater Improvements Phase II | Wet detention pond | 1,059.0 | 37% | 387 | 191.1 | 65% | 124.0 | 146.6107 | City of Palm Bay | N/A | Basin 7 Stormwater Improvements Phase II | Not provided. | Wet Detention Pond | Completed | 2009 | 387 | 124 | A | 147 | $79,109 | Not provided | Not provided | Not provided | N/A | Structural | 2013 | Central Indian River Lagoon | Not provided | Not provided | Not provided | Wet Detention Effciency Calculation and TA | yes | 80.6828 | 163.8021
1178 | Natural Lands | Central IRL | A | IR12-21 | 0.56 | 0.48 | 0.30827 | 7.5999 | 1.0287 | 2.3428 | 0.31711 | 4340 | Hardwood Conifer Mixed | PB-04 | Basin 7 Stormwater Improvements Phase II | Wet detention pond | 1,059.0 | 37% | 387 | 191.1 | 65% | 124.0 | 146.6107 | City of Palm Bay | N/A | Basin 7 Stormwater Improvements Phase II | Not provided. | Wet Detention Pond | Completed | 2009 | 387 | 124 | A | 147 | $79,109 | Not provided | Not provided | Not provided | N/A | Structural | 2013 | Central Indian River Lagoon | Not provided | Not provided | Not provided | Wet Detention Effciency Calculation and TA | yes | 156.2101 | 1247.5218
1179 | City of Palm Bay | Central IRL | A | IR12-21 | 0.56 | 0.48 | 0.026905 | 7.5999 | 1.0287 | 0.20448 | 0.027676 | 1210 | Fixed Single Family Units | PB-04 | Basin 7 Stormwater Improvements Phase II | Wet detention pond | 1,059.0 | 37% | 387 | 191.1 | 65% | 124.0 | 146.6107 | City of Palm Bay | N/A | Basin 7 Stormwater Improvements Phase II | Not provided. | Wet Detention Pond | Completed | 2009 | 387 | 124 | A | 147 | $79,109 | Not provided | Not provided | Not provided | N/A | Structural | 2013 | Central Indian River Lagoon | Not provided | Not provided | Not provided | Wet Detention Effciency Calculation and TA | yes | 41.7762 | 108.8803
1180 | City of Palm Bay | Central IRL | A | IR12-21 | 0.56 | 0.48 | 0.036227 | 7.5999 | 1.0287 | 0.27532 | 0.037265 | 1210 | Fixed Single Family Units | PB-04 | Basin 7 Stormwater Improvements Phase II | Wet detention pond | 1,059.0 | 37% | 387 | 191.1 | 65% | 124.0 | 146.6107 | City of Palm Bay | N/A | Basin 7 Stormwater Improvements Phase II | Not provided. | Wet Detention Pond | Completed | 2009 | 387 | 124 | A | 147 | $79,109 | Not provided | Not provided | Not provided | N/A | Structural | 2013 | Central Indian River Lagoon | Not provided | Not provided | Not provided | Wet Detention Effciency Calculation and TA | yes | 61.3381 | 146.6036
1181 | City of Palm Bay | Central IRL | A | IR12-21 | 0.56 | 0.48 | 0.20566 | 7.5999 | 1.0287 | 1.563 | 0.21155 | 1210 | Fixed Single Family Units | PB-04 | Basin 7 Stormwater Improvements Phase II | Wet detention pond | 1,059.0 | 37% | 387 | 191.1 | 65% | 124.0 | 146.6107 | City of Palm Bay | N/A | Basin 7 Stormwater Improvements Phase II | Not provided. | Wet Detention Pond | Completed | 2009 | 387 | 124 | A | 147 | $79,109 | Not provided | Not provided | Not provided | N/A | Structural | 2013 | Central Indian River Lagoon | Not provided | Not provided | Not provided | Wet Detention Effciency Calculation and TA | yes | 117.0474 | 832.2569
1182 | City of Palm Bay | Central IRL | A | IR12-21 | 0.56 | 0.48 | 0.00023112 | 7.5999 | 1.0287 | 0.0017565 | 0.00023774 | 1420 | Wholesale Sales and Services <Excluding warehouses associated with industrial use> | PB-04 | Basin 7 Stormwater Improvements Phase II | Wet detention pond | 1,059.0 | 37% | 387 | 191.1 | 65% | 124.0 | 146.6107 | City of Palm Bay | N/A | Basin 7 Stormwater Improvements Phase II | Not provided. | Wet Detention Pond | Completed | 2009 | 387 | 124 | A | 147 | $79,109 | Not provided | Not provided | Not provided | N/A | Structural | 2013 | Central Indian River Lagoon | Not provided | Not provided | Not provided | Wet Detention Effciency Calculation and TA | yes | 28.2955 | 0.93529
1183 | City of Palm Bay | Central IRL | A | IR12-21 | 0.56 | 0.48 | 0.0087911 | 9.67 | 1.4346 | 0.085009 | 0.012612 | 1200 | Residential, Medium Density-Two-five dwellingunits per acre | PB-04 | Basin 7 Stormwater Improvements Phase II | Wet detention pond | 1,059.0 | 37% | 387 | 191.1 | 65% | 124.0 | 146.6107 | City of Palm Bay | N/A | Basin 7 Stormwater Improvements Phase II | Not provided. | Wet Detention Pond | Completed | 2009 | 387 | 124 | A | 147 | $79,109 | Not provided | Not provided | Not provided | N/A | Structural | 2013 | Central Indian River Lagoon | Not provided | Not provided | Not provided | Wet Detention Effciency Calculation and TA | yes | 53.9649 | 35.5763
1184 | City of Palm Bay | Central IRL | A | IR12-21 | 0.56 | 0.48 | 0.082341 | 11.879 | 1.5673 | 0.97813 | 0.12905 | 1420 | Wholesale Sales and Services <Excluding warehouses associated with industrial use> | PB-04 | Basin 7 Stormwater Improvements Phase II | Wet detention pond | 1,059.0 | 37% | 387 | 191.1 | 65% | 124.0 | 146.6107 | City of Palm Bay | N/A | Basin 7 Stormwater Improvements Phase II | Not provided. | Wet Detention Pond | Completed | 2009 | 387 | 124 | A | 147 | $79,109 | Not provided | Not provided | Not provided | N/A | Structural | 2013 | Central Indian River Lagoon | Not provided | Not provided | Not provided | Wet Detention Effciency Calculation and TA | yes | 84.2907 | 333.2214
1185 | City of Palm Bay | Central IRL | A | IR12-21 | 0.56 | 0.48 | 0.48406 | 11.879 | 1.5673 | 5.7502 | 0.75867 | 1420 | Wholesale Sales and Services <Excluding warehouses associated with industrial use> | PB-04 | Basin 7 Stormwater Improvements Phase II | Wet detention pond | 1,059.0 | 37% | 387 | 191.1 | 65% | 124.0 | 146.6107 | City of Palm Bay | N/A | Basin 7 Stormwater Improvements Phase II | Not provided. | Wet Detention Pond | Completed | 2009 | 387 | 124 | A | 147 | $79,109 | Not provided | Not provided | Not provided | N/A | Structural | 2013 | Central Indian River Lagoon | Not provided | Not provided | Not provided | Wet Detention Effciency Calculation and TA | yes | 178.0946 | 1958.9304
1186 | City of Palm Bay | Central IRL | A | IR12-21 | 0.56 | 0.48 | 0.049314 | 11.879 | 1.5673 | 0.5858 | 0.07729 | 1420 | Wholesale Sales and Services <Excluding warehouses associated with industrial use> | PB-04 | Basin 7 Stormwater Improvements Phase II | Wet detention pond | 1,059.0 | 37% | 387 | 191.1 | 65% | 124.0 | 146.6107 | City of Palm Bay | N/A | Basin 7 Stormwater Improvements Phase II | Not provided. | Wet Detention Pond | Completed | 2009 | 387 | 124 | A | 147 | $79,109 | Not provided | Not provided | Not provided | N/A | Structural | 2013 | Central Indian River Lagoon | Not provided | Not provided | Not provided | Wet Detention Effciency Calculation and TA | yes | 58.4973 | 199.5664
1187 | City of Palm Bay | Central IRL | A | IR12-21 | 0.56 | 0.48 | 0.0020465 | 11.879 | 1.5673 | 0.02431 | 0.0032075 | 1550 | Other Light Industrial | PB-04 | Basin 7 Stormwater Improvements Phase II | Wet detention pond | 1,059.0 | 37% | 387 | 191.1 | 65% | 124.0 | 146.6107 | City of Palm Bay | N/A | Basin 7 Stormwater Improvements Phase II | Not provided. | Wet Detention Pond | Completed | 2009 | 387 | 124 | A | 147 | $79,109 | Not provided | Not provided | Not provided | N/A | Structural | 2013 | Central Indian River Lagoon | Not provided | Not provided | Not provided | Wet Detention Effciency Calculation and TA | yes | 49.7013 | 8.2818
1188 | City of Palm Bay | Central IRL | A | IR12-21 | 0.56 | 0.48 | 0.21064 | 10.337 | 1.7394 | 2.1773 | 0.36638 | 1200 | Residential, Medium Density-Two-five dwellingunits per acre | PB-04 | Basin 7 Stormwater Improvements Phase II | Wet detention pond | 1,059.0 | 37% | 387 | 191.1 | 65% | 124.0 | 146.6107 | City of Palm Bay | N/A | Basin 7 Stormwater Improvements Phase II | Not provided. | Wet Detention Pond | Completed | 2009 | 387 | 124 | A | 147 | $79,109 | Not provided | Not provided | Not provided | N/A | Structural | 2013 | Central Indian River Lagoon | Not provided | Not provided | Not provided | Wet Detention Effciency Calculation and TA | yes | 200.1134 | 852.4102
1189 | City of Palm Bay | Central IRL | A | IR12-21 | 0.56 | 0.48 | 0.005029 | 10.337 | 1.7394 | 0.051984 | 0.0087473 | 1400 | Commercial and Services | PB-04 | Basin 7 Stormwater Improvements Phase II | Wet detention pond | 1,059.0 | 37% | 387 | 191.1 | 65% | 124.0 | 146.6107 | City of Palm Bay | N/A | Basin 7 Stormwater Improvements Phase II | Not provided. | Wet Detention Pond | Completed | 2009 | 387 | 124 | A | 147 | $79,109 | Not provided | Not provided | Not provided | N/A | Structural | 2013 | Central Indian River Lagoon | Not provided | Not provided | Not provided | Wet Detention Effciency Calculation and TA | yes | 28.7101 | 20.3515
1190 | City of Palm Bay | Central IRL | A | IR12-21 | 0.56 | 0.48 | 0.001213 | 10.337 | 1.7394 | 0.012539 | 0.0021099 | 1410 | Retail Sales and Services | PB-04 | Basin 7 Stormwater Improvements Phase II | Wet detention pond | 1,059.0 | 37% | 387 | 191.1 | 65% | 124.0 | 146.6107 | City of Palm Bay | N/A | Basin 7 Stormwater Improvements Phase II | Not provided. | Wet Detention Pond | Completed | 2009 | 387 | 124 | A | 147 | $79,109 | Not provided | Not provided | Not provided | N/A | Structural | 2013 | Central Indian River Lagoon | Not provided | Not provided | Not provided | Wet Detention Effciency Calculation and TA | yes | 49.5136 | 4.9089
1191 | City of Palm Bay | Central IRL | A | IR12-21 | 0.56 | 0.48 | 0.17192 | 10.337 | 1.7394 | 1.7771 | 0.29903 | 1210 | Fixed Single Family Units | PB-04 | Basin 7 Stormwater Improvements Phase II | Wet detention pond | 1,059.0 | 37% | 387 | 191.1 | 65% | 124.0 | 146.6107 | City of Palm Bay | N/A | Basin 7 Stormwater Improvements Phase II | Not provided. | Wet Detention Pond | Completed | 2009 | 387 | 124 | A | 147 | $79,109 | Not provided | Not provided | Not provided | N/A | Structural | 2013 | Central Indian River Lagoon | Not provided | Not provided | Not provided | Wet Detention Effciency Calculation and TA | yes | 111.1216 | 695.7167
1192 | City of Palm Bay | Central IRL | A | IR12-21 | 0.56 | 0.48 | 0.2278 | 10.337 | 1.7394 | 2.3548 | 0.39623 | 1330 | Residential, High density; Multiple Dwelling Units, Low Rise <Two stories or less> | PB-04 | Basin 7 Stormwater Improvements Phase II | Wet detention pond | 1,059.0 | 37% | 387 | 191.1 | 65% | 124.0 | 146.6107 | City of Palm Bay | N/A | Basin 7 Stormwater Improvements Phase II | Not provided. | Wet Detention Pond | Completed | 2009 | 387 | 124 | A | 147 | $79,109 | Not provided | Not provided | Not provided | N/A | Structural | 2013 | Central Indian River Lagoon | Not provided | Not provided | Not provided | Wet Detention Effciency Calculation and TA | yes | 123.3691 | 921.8796
1193 | City of Palm Bay | Central IRL | A | IR12-21 | 0.56 | 0.48 | 0.20923 | 10.0201 | 1.6645 | 2.0965 | 0.34826 | 1200 | Residential, Medium Density-Two-five dwellingunits per acre | PB-04 | Basin 7 Stormwater Improvements Phase II | Wet detention pond | 1,059.0 | 37% | 387 | 191.1 | 65% | 124.0 | 146.6107 | City of Palm Bay | N/A | Basin 7 Stormwater Improvements Phase II | Not provided. | Wet Detention Pond | Completed | 2009 | 387 | 124 | A | 147 | $79,109 | Not provided | Not provided | Not provided | N/A | Structural | 2013 | Central Indian River Lagoon | Not provided | Not provided | Not provided | Wet Detention Effciency Calculation and TA | yes | 197.3789 | 846.7161
1194 | City of Palm Bay | Central IRL | A | IR12-21 | 0.56 | 0.48 | 0.17339 | 10.0201 | 1.6645 | 1.7373 | 0.2886 | 1210 | Fixed Single Family Units | PB-04 | Basin 7 Stormwater Improvements Phase II | Wet detention pond | 1,059.0 | 37% | 387 | 191.1 | 65% | 124.0 | 146.6107 | City of Palm Bay | N/A | Basin 7 Stormwater Improvements Phase II | Not provided. | Wet Detention Pond | Completed | 2009 | 387 | 124 | A | 147 | $79,109 | Not provided | Not provided | Not provided | N/A | Structural | 2013 | Central Indian River Lagoon | Not provided | Not provided | Not provided | Wet Detention Effciency Calculation and TA | yes | 105.9831 | 701.6659
1195 | City of Palm Bay | Central IRL | A | IR12-21 | 0.56 | 0.48 | 0.23515 | 10.0201 | 1.6645 | 2.3562 | 0.3914 | 1330 | Residential, High density; Multiple Dwelling Units, Low Rise <Two stories or less> | PB-04 | Basin 7 Stormwater Improvements Phase II | Wet detention pond | 1,059.0 | 37% | 387 | 191.1 | 65% | 124.0 | 146.6107 | City of Palm Bay | N/A | Basin 7 Stormwater Improvements Phase II | Not provided. | Wet Detention Pond | Completed | 2009 | 387 | 124 | A | 147 | $79,109 | Not provided | Not provided | Not provided | N/A | Structural | 2013 | Central Indian River Lagoon | Not provided | Not provided | Not provided | Wet Detention Effciency Calculation and TA | yes | 127.0514 | 951.618
1196 | City of Palm Bay | Central IRL | A | IR12-21 | 0.56 | 0.48 | 0.10325 | 11.7697 | 1.554 | 1.2152 | 0.16046 | 1420 | Wholesale Sales and Services <Excluding warehouses associated with industrial use> | PB-04 | Basin 7 Stormwater Improvements Phase II | Wet detention pond | 1,059.0 | 37% | 387 | 191.1 | 65% | 124.0 | 146.6107 | City of Palm Bay | N/A | Basin 7 Stormwater Improvements Phase II | Not provided. | Wet Detention Pond | Completed | 2009 | 387 | 124 | A | 147 | $79,109 | Not provided | Not provided | Not provided | N/A | Structural | 2013 | Central Indian River Lagoon | Not provided | Not provided | Not provided | Wet Detention Effciency Calculation and TA | yes | 104.4171 | 417.8467
1197 | City of Palm Bay | Central IRL | A | IR12-21 | 0.56 | 0.48 | 0.37558 | 11.7697 | 1.554 | 4.4205 | 0.58367 | 1420 | Wholesale Sales and Services <Excluding warehouses associated with industrial use> | PB-04 | Basin 7 Stormwater Improvements Phase II | Wet detention pond | 1,059.0 | 37% | 387 | 191.1 | 65% | 124.0 | 146.6107 | City of Palm Bay | N/A | Basin 7 Stormwater Improvements Phase II | Not provided. | Wet Detention Pond | Completed | 2009 | 387 | 124 | A | 147 | $79,109 | Not provided | Not provided | Not provided | N/A | Structural | 2013 | Central Indian River Lagoon | Not provided | Not provided | Not provided | Wet Detention Effciency Calculation and TA | yes | 156.579 | 1519.9222
1198 | City of Palm Bay | Central IRL | A | IR12-21 | 0.56 | 0.48 | 0.017217 | 8.6472 | 1.2613 | 0.14888 | 0.021716 | 1200 | Residential, Medium Density-Two-five dwellingunits per acre | PB-04 | Basin 7 Stormwater Improvements Phase II | Wet detention pond | 1,059.0 | 37% | 387 | 191.1 | 65% | 124.0 | 146.6107 | City of Palm Bay | N/A | Basin 7 Stormwater Improvements Phase II | Not provided. | Wet Detention Pond | Completed | 2009 | 387 | 124 | A | 147 | $79,109 | Not provided | Not provided | Not provided | N/A | Structural | 2013 | Central Indian River Lagoon | Not provided | Not provided | Not provided | Wet Detention Effciency Calculation and TA | yes | 102.8564 | 69.6764
1199 | City of Palm Bay | Central IRL | A | IR12-21 | 0.56 | 0.48 | 0.006317 | 8.6472 | 1.2613 | 0.054624 | 0.0079674 | 1200 | Residential, Medium Density-Two-five dwellingunits per acre | PB-04 | Basin 7 Stormwater Improvements Phase II | Wet detention pond | 1,059.0 | 37% | 387 | 191.1 | 65% | 124.0 | 146.6107 | City of Palm Bay | N/A | Basin 7 Stormwater Improvements Phase II | Not provided. | Wet Detention Pond | Completed | 2009 | 387 | 124 | A | 147 | $79,109 | Not provided | Not provided | Not provided | N/A | Structural | 2013 | Central Indian River Lagoon | Not provided | Not provided | Not provided | Wet Detention Effciency Calculation and TA | yes | 101.0301 | 25.5639
1200 | Natural Lands | Central IRL | A | IR12-21 | 0.56 | 0.48 | 0.10569 | 8.6472 | 1.2613 | 0.91388 | 0.1333 | 4340 | Hardwood Conifer Mixed | PB-04 | Basin 7 Stormwater Improvements Phase II | Wet detention pond | 1,059.0 | 37% | 387 | 191.1 | 65% | 124.0 | 146.6107 | City of Palm Bay | N/A | Basin 7 Stormwater Improvements Phase II | Not provided. | Wet Detention Pond | Completed | 2009 | 387 | 124 | A | 147 | $79,109 | Not provided | Not provided | Not provided | N/A | Structural | 2013 | Central Indian River Lagoon | Not provided | Not provided | Not provided | Wet Detention Effciency Calculation and TA | yes | 117.1129 | 427.6939
1201 | City of Palm Bay | Central IRL | A | IR12-21 | 0.56 | 0.48 | 0.29249 | 8.6472 | 1.2613 | 2.5292 | 0.36891 | 1210 | Fixed Single Family Units | PB-04 | Basin 7 Stormwater Improvements Phase II | Wet detention pond | 1,059.0 | 37% | 387 | 191.1 | 65% | 124.0 | 146.6107 | City of Palm Bay | N/A | Basin 7 Stormwater Improvements Phase II | Not provided. | Wet Detention Pond | Completed | 2009 | 387 | 124 | A | 147 | $79,109 | Not provided | Not provided | Not provided | N/A | Structural | 2013 | Central Indian River Lagoon | Not provided | Not provided | Not provided | Wet Detention Effciency Calculation and TA | yes | 138.9534 | 1183.6817
1202 | City of Palm Bay | Central IRL | A | IR12-21 | 0.56 | 0.48 | 0.16031 | 8.6472 | 1.2613 | 1.3862 | 0.20219 | 1210 | Fixed Single Family Units | PB-04 | Basin 7 Stormwater Improvements Phase II | Wet detention pond | 1,059.0 | 37% | 387 | 191.1 | 65% | 124.0 | 146.6107 | City of Palm Bay | N/A | Basin 7 Stormwater Improvements Phase II | Not provided. | Wet Detention Pond | Completed | 2009 | 387 | 124 | A | 147 | $79,109 | Not provided | Not provided | Not provided | N/A | Structural | 2013 | Central Indian River Lagoon | Not provided | Not provided | Not provided | Wet Detention Effciency Calculation and TA | yes | 111.8989 | 648.7558
1203 | City of Palm Bay | Central IRL | A | IR12-21 | 0.56 | 0.48 | 0.035738 | 8.6472 | 1.2613 | 0.30904 | 0.045076 | 1210 | Fixed Single Family Units | PB-04 | Basin 7 Stormwater Improvements Phase II | Wet detention pond | 1,059.0 | 37% | 387 | 191.1 | 65% | 124.0 | 146.6107 | City of Palm Bay | N/A | Basin 7 Stormwater Improvements Phase II | Not provided. | Wet Detention Pond | Completed | 2009 | 387 | 124 | A | 147 | $79,109 | Not provided | Not provided | Not provided | N/A | Structural | 2013 | Central Indian River Lagoon | Not provided | Not provided | Not provided | Wet Detention Effciency Calculation and TA | yes | 86.3344 | 144.6281
1204 | City of Palm Bay | Central IRL | A | IR12-21 | 0.56 | 0.48 | 0.045098 | 10.664 | 1.4963 | 0.48093 | 0.06748 | 1400 | Commercial and Services | PB-04 | Basin 7 Stormwater Improvements Phase II | Wet detention pond | 1,059.0 | 37% | 387 | 191.1 | 65% | 124.0 | 146.6107 | City of Palm Bay | N/A | Basin 7 Stormwater Improvements Phase II | Not provided. | Wet Detention Pond | Completed | 2009 | 387 | 124 | A | 147 | $79,109 | Not provided | Not provided | Not provided | N/A | Structural | 2013 | Central Indian River Lagoon | Not provided | Not provided | Not provided | Wet Detention Effciency Calculation and TA | yes | 107.305 | 182.5065
1205 | City of Palm Bay | Central IRL | A | IR12-21 | 0.56 | 0.48 | 0.22487 | 10.664 | 1.4963 | 2.398 | 0.33648 | 1420 | Wholesale Sales and Services <Excluding warehouses associated with industrial use> | PB-04 | Basin 7 Stormwater Improvements Phase II | Wet detention pond | 1,059.0 | 37% | 387 | 191.1 | 65% | 124.0 | 146.6107 | City of Palm Bay | N/A | Basin 7 Stormwater Improvements Phase II | Not provided. | Wet Detention Pond | Completed | 2009 | 387 | 124 | A | 147 | $79,109 | Not provided | Not provided | Not provided | N/A | Structural | 2013 | Central Indian River Lagoon | Not provided | Not provided | Not provided | Wet Detention Effciency Calculation and TA | yes | 132.2089 | 910.0268
1206 | City of Palm Bay | Central IRL | A | IR12-21 | 0.56 | 0.48 | 0.24003 | 10.664 | 1.4963 | 2.5596 | 0.35915 | 1210 | Fixed Single Family Units | PB-04 | Basin 7 Stormwater Improvements Phase II | Wet detention pond | 1,059.0 | 37% | 387 | 191.1 | 65% | 124.0 | 146.6107 | City of Palm Bay | N/A | Basin 7 Stormwater Improvements Phase II | Not provided. | Wet Detention Pond | Completed | 2009 | 387 | 124 | A | 147 | $79,109 | Not provided | Not provided | Not provided | N/A | Structural | 2013 | Central Indian River Lagoon | Not provided | Not provided | Not provided | Wet Detention Effciency Calculation and TA | yes | 134.5425 | 971.3481
1207 | City of Palm Bay | Central IRL | A | IR12-21 | 0.56 | 0.48 | 0.10777 | 10.664 | 1.4963 | 1.1492 | 0.16125 | 1210 | Fixed Single Family Units | PB-04 | Basin 7 Stormwater Improvements Phase II | Wet detention pond | 1,059.0 | 37% | 387 | 191.1 | 65% | 124.0 | 146.6107 | City of Palm Bay | N/A | Basin 7 Stormwater Improvements Phase II | Not provided. | Wet Detention Pond | Completed | 2009 | 387 | 124 | A | 147 | $79,109 | Not provided | Not provided | Not provided | N/A | Structural | 2013 | Central Indian River Lagoon | Not provided | Not provided | Not provided | Wet Detention Effciency Calculation and TA | yes | 111.0827 | 436.1185
1208 | City of Palm Bay | Central IRL | A | IR12-21 | 0.56 | 0.48 | 0.023785 | 9.7082 | 1.4402 | 0.23091 | 0.034256 | 1200 | Residential, Medium Density-Two-five dwellingunits per acre | PB-04 | Basin 7 Stormwater Improvements Phase II | Wet detention pond | 1,059.0 | 37% | 387 | 191.1 | 65% | 124.0 | 146.6107 | City of Palm Bay | N/A | Basin 7 Stormwater Improvements Phase II | Not provided. | Wet Detention Pond | Completed | 2009 | 387 | 124 | A | 147 | $79,109 | Not provided | Not provided | Not provided | N/A | Structural | 2013 | Central Indian River Lagoon | Not provided | Not provided | Not provided | Wet Detention Effciency Calculation and TA | yes | 112.0516 | 96.2558
1209 | City of Palm Bay | Central IRL | A | IR12-21 | 0.56 | 0.48 | 0.022978 | 8.9235 | 1.306 | 0.20504 | 0.03001 | 1200 | Residential, Medium Density-Two-five dwellingunits per acre | PB-04 | Basin 7 Stormwater Improvements Phase II | Wet detention pond | 1,059.0 | 37% | 387 | 191.1 | 65% | 124.0 | 146.6107 | City of Palm Bay | N/A | Basin 7 Stormwater Improvements Phase II | Not provided. | Wet Detention Pond | Completed | 2009 | 387 | 124 | A | 147 | $79,109 | Not provided | Not provided | Not provided | N/A | Structural | 2013 | Central Indian River Lagoon | Not provided | Not provided | Not provided | Wet Detention Effciency Calculation and TA | yes | 103.7218 | 92.9885
1210 | City of Palm Bay | Central IRL | A | IR12-21 | 0.56 | 0.48 | 0.019824 | 8.9235 | 1.306 | 0.1769 | 0.025892 | 1200 | Residential, Medium Density-Two-five dwellingunits per acre | PB-04 | Basin 7 Stormwater Improvements Phase II | Wet detention pond | 1,059.0 | 37% | 387 | 191.1 | 65% | 124.0 | 146.6107 | City of Palm Bay | N/A | Basin 7 Stormwater Improvements Phase II | Not provided. | Wet Detention Pond | Completed | 2009 | 387 | 124 | A | 147 | $79,109 | Not provided | Not provided | Not provided | N/A | Structural | 2013 | Central Indian River Lagoon | Not provided | Not provided | Not provided | Wet Detention Effciency Calculation and TA | yes | 103.2167 | 80.2265
1211 | Natural Lands | Central IRL | A | IR12-21 | 0.56 | 0.48 | 0.061369 | 8.9235 | 1.306 | 0.54763 | 0.080151 | 4340 | Hardwood Conifer Mixed | PB-04 | Basin 7 Stormwater Improvements Phase II | Wet detention pond | 1,059.0 | 37% | 387 | 191.1 | 65% | 124.0 | 146.6107 | City of Palm Bay | N/A | Basin 7 Stormwater Improvements Phase II | Not provided. | Wet Detention Pond | Completed | 2009 | 387 | 124 | A | 147 | $79,109 | Not provided | Not provided | Not provided | N/A | Structural | 2013 | Central Indian River Lagoon | Not provided | Not provided | Not provided | Wet Detention Effciency Calculation and TA | yes | 109.9392 | 248.3521
1212 | City of Palm Bay | Central IRL | A | IR12-21 | 0.56 | 0.48 | 0.3129 | 8.9235 | 1.306 | 2.7921 | 0.40866 | 1210 | Fixed Single Family Units | PB-04 | Basin 7 Stormwater Improvements Phase II | Wet detention pond | 1,059.0 | 37% | 387 | 191.1 | 65% | 124.0 | 146.6107 | City of Palm Bay | N/A | Basin 7 Stormwater Improvements Phase II | Not provided. | Wet Detention Pond | Completed | 2009 | 387 | 124 | A | 147 | $79,109 | Not provided | Not provided | Not provided | N/A | Structural | 2013 | Central Indian River Lagoon | Not provided | Not provided | Not provided | Wet Detention Effciency Calculation and TA | yes | 144.005 | 1266.2452
1213 | City of Palm Bay | Central IRL | A | IR12-21 | 0.56 | 0.48 | 0.20059 | 8.9235 | 1.306 | 1.79 | 0.26198 | 1210 | Fixed Single Family Units | PB-04 | Basin 7 Stormwater Improvements Phase II | Wet detention pond | 1,059.0 | 37% | 387 | 191.1 | 65% | 124.0 | 146.6107 | City of Palm Bay | N/A | Basin 7 Stormwater Improvements Phase II | Not provided. | Wet Detention Pond | Completed | 2009 | 387 | 124 | A | 147 | $79,109 | Not provided | Not provided | Not provided | N/A | Structural | 2013 | Central Indian River Lagoon | Not provided | Not provided | Not provided | Wet Detention Effciency Calculation and TA | yes | 122.185 | 811.7725
1214 | City of Palm Bay | Central IRL | A | IR12-21 | 0.56 | 0.48 | 0.00010261 | 8.9235 | 1.306 | 0.00091561 | 0.00013401 | 1210 | Fixed Single Family Units | PB-04 | Basin 7 Stormwater Improvements Phase II | Wet detention pond | 1,059.0 | 37% | 387 | 191.1 | 65% | 124.0 | 146.6107 | City of Palm Bay | N/A | Basin 7 Stormwater Improvements Phase II | Not provided. | Wet Detention Pond | Completed | 2009 | 387 | 124 | A | 147 | $79,109 | Not provided | Not provided | Not provided | N/A | Structural | 2013 | Central Indian River Lagoon | Not provided | Not provided | Not provided | Wet Detention Effciency Calculation and TA | yes | 21.1163 | 0.41523
1215 | Natural Lands | Central IRL | A | IR12-21 | 0.56 | 0.48 | 0.073512 | 3.2731 | 0.31635 | 0.24061 | 0.023255 | 6170 | Mixed wetland hardwoods | PB-04 | Basin 7 Stormwater Improvements Phase II | Wet detention pond | 1,059.0 | 37% | 387 | 191.1 | 65% | 124.0 | 146.6107 | City of Palm Bay | N/A | Basin 7 Stormwater Improvements Phase II | Not provided. | Wet Detention Pond | Completed | 2009 | 387 | 124 | A | 147 | $79,109 | Not provided | Not provided | Not provided | N/A | Structural | 2013 | Central Indian River Lagoon | Not provided | Not provided | Not provided | Wet Detention Effciency Calculation and TA | yes | 93.3739 | 297.4923
1216 | City of Palm Bay | Central IRL | A | IR12-21 | 0.56 | 0.48 | 0.030017 | 7.1282 | 1.0067 | 0.21397 | 0.030219 | 1550 | Other Light Industrial | PB-04 | Basin 7 Stormwater Improvements Phase II | Wet detention pond | 1,059.0 | 37% | 387 | 191.1 | 65% | 124.0 | 146.6107 | City of Palm Bay | N/A | Basin 7 Stormwater Improvements Phase II | Not provided. | Wet Detention Pond | Completed | 2009 | 387 | 124 | A | 147 | $79,109 | Not provided | Not provided | Not provided | N/A | Structural | 2013 | Central Indian River Lagoon | Not provided | Not provided | Not provided | Wet Detention Effciency Calculation and TA | yes | 44.916 | 121.4763
1217 | City of Palm Bay | Central IRL | A | IR12-21 | 0.56 | 0.48 | 0.12475 | 7.1282 | 1.0067 | 0.88927 | 0.12559 | 1550 | Other Light Industrial | PB-04 | Basin 7 Stormwater Improvements Phase II | Wet detention pond | 1,059.0 | 37% | 387 | 191.1 | 65% | 124.0 | 146.6107 | City of Palm Bay | N/A | Basin 7 Stormwater Improvements Phase II | Not provided. | Wet Detention Pond | Completed | 2009 | 387 | 124 | A | 147 | $79,109 | Not provided | Not provided | Not provided | N/A | Structural | 2013 | Central Indian River Lagoon | Not provided | Not provided | Not provided | Wet Detention Effciency Calculation and TA | yes | 101.7607 | 504.8586
1218 | City of Palm Bay | Central IRL | A | IR12-21 | 0.56 | 0.48 | 0.029687 | 9.7584 | 1.4768 | 0.2897 | 0.043841 | 1200 | Residential, Medium Density-Two-five dwellingunits per acre | PB-04 | Basin 7 Stormwater Improvements Phase II | Wet detention pond | 1,059.0 | 37% | 387 | 191.1 | 65% | 124.0 | 146.6107 | City of Palm Bay | N/A | Basin 7 Stormwater Improvements Phase II | Not provided. | Wet Detention Pond | Completed | 2009 | 387 | 124 | A | 147 | $79,109 | Not provided | Not provided | Not provided | N/A | Structural | 2013 | Central Indian River Lagoon | Not provided | Not provided | Not provided | Wet Detention Effciency Calculation and TA | yes | 46.2791 | 120.1401
1219 | City of Palm Bay | Central IRL | A | IR12-21 | 0.56 | 0.48 | 0.026804 | 9.7584 | 1.4768 | 0.26156 | 0.039583 | 1210 | Fixed Single Family Units | PB-04 | Basin 7 Stormwater Improvements Phase II | Wet detention pond | 1,059.0 | 37% | 387 | 191.1 | 65% | 124.0 | 146.6107 | City of Palm Bay | N/A | Basin 7 Stormwater Improvements Phase II | Not provided. | Wet Detention Pond | Completed | 2009 | 387 | 124 | A | 147 | $79,109 | Not provided | Not provided | Not provided | N/A | Structural | 2013 | Central Indian River Lagoon | Not provided | Not provided | Not provided | Wet Detention Effciency Calculation and TA | yes | 43.5641 | 108.4719
1220 | City of Palm Bay | Central IRL | A | IR12-21 | 0.56 | 0.48 | 0.04114 | 9.7584 | 1.4768 | 0.40146 | 0.060753 | 1210 | Fixed Single Family Units | PB-04 | Basin 7 Stormwater Improvements Phase II | Wet detention pond | 1,059.0 | 37% | 387 | 191.1 | 65% | 124.0 | 146.6107 | City of Palm Bay | N/A | Basin 7 Stormwater Improvements Phase II | Not provided. | Wet Detention Pond | Completed | 2009 | 387 | 124 | A | 147 | $79,109 | Not provided | Not provided | Not provided | N/A | Structural | 2013 | Central Indian River Lagoon | Not provided | Not provided | Not provided | Wet Detention Effciency Calculation and TA | yes | 57.4284 | 166.4857
1221 | City of Palm Bay | Central IRL | A | IR12-21 | 0.56 | 0.48 | 0.15079 | 9.7094 | 1.4412 | 1.4641 | 0.21732 | 1200 | Residential, Medium Density-Two-five dwellingunits per acre | PB-04 | Basin 7 Stormwater Improvements Phase II | Wet detention pond | 1,059.0 | 37% | 387 | 191.1 | 65% | 124.0 | 146.6107 | City of Palm Bay | N/A | Basin 7 Stormwater Improvements Phase II | Not provided. | Wet Detention Pond | Completed | 2009 | 387 | 124 | A | 147 | $79,109 | Not provided | Not provided | Not provided | N/A | Structural | 2013 | Central Indian River Lagoon | Not provided | Not provided | Not provided | Wet Detention Effciency Calculation and TA | yes | 178.8108 | 610.237
1222 | City of Palm Bay | Central IRL | A | IR12-21 | 0.56 | 0.48 | 0.00091777 | 9.7094 | 1.4412 | 0.0089109 | 0.0013227 | 1320 | Mobile Home Units | PB-04 | Basin 7 Stormwater Improvements Phase II | Wet detention pond | 1,059.0 | 37% | 387 | 191.1 | 65% | 124.0 | 146.6107 | City of Palm Bay | N/A | Basin 7 Stormwater Improvements Phase II | Not provided. | Wet Detention Pond | Completed | 2009 | 387 | 124 | A | 147 | $79,109 | Not provided | Not provided | Not provided | N/A | Structural | 2013 | Central Indian River Lagoon | Not provided | Not provided | Not provided | Wet Detention Effciency Calculation and TA | yes | 10.9962 | 3.7141
1223 | City of Palm Bay | Central IRL | A | IR12-21 | 0.56 | 0.48 | 0.017922 | 9.7094 | 1.4412 | 0.17401 | 0.025829 | 1210 | Fixed Single Family Units | PB-04 | Basin 7 Stormwater Improvements Phase II | Wet detention pond | 1,059.0 | 37% | 387 | 191.1 | 65% | 124.0 | 146.6107 | City of Palm Bay | N/A | Basin 7 Stormwater Improvements Phase II | Not provided. | Wet Detention Pond | Completed | 2009 | 387 | 124 | A | 147 | $79,109 | Not provided | Not provided | Not provided | N/A | Structural | 2013 | Central Indian River Lagoon | Not provided | Not provided | Not provided | Wet Detention Effciency Calculation and TA | yes | 40.0492 | 72.5269
1224 | City of Palm Bay | Central IRL | A | IR12-21 | 0.56 | 0.48 | 0.1892 | 9.7094 | 1.4412 | 1.837 | 0.27267 | 1210 | Fixed Single Family Units | PB-04 | Basin 7 Stormwater Improvements Phase II | Wet detention pond | 1,059.0 | 37% | 387 | 191.1 | 65% | 124.0 | 146.6107 | City of Palm Bay | N/A | Basin 7 Stormwater Improvements Phase II | Not provided. | Wet Detention Pond | Completed | 2009 | 387 | 124 | A | 147 | $79,109 | Not provided | Not provided | Not provided | N/A | Structural | 2013 | Central Indian River Lagoon | Not provided | Not provided | Not provided | Wet Detention Effciency Calculation and TA | yes | 111.0828 | 765.6477
1225 | City of Palm Bay | Central IRL | A | IR12-21 | 0.56 | 0.48 | 0.0333 | 9.7094 | 1.4412 | 0.32332 | 0.047992 | 1210 | Fixed Single Family Units | PB-04 | Basin 7 Stormwater Improvements Phase II | Wet detention pond | 1,059.0 | 37% | 387 | 191.1 | 65% | 124.0 | 146.6107 | City of Palm Bay | N/A | Basin 7 Stormwater Improvements Phase II | Not provided. | Wet Detention Pond | Completed | 2009 | 387 | 124 | A | 147 | $79,109 | Not provided | Not provided | Not provided | N/A | Structural | 2013 | Central Indian River Lagoon | Not provided | Not provided | Not provided | Wet Detention Effciency Calculation and TA | yes | 61.2555 | 134.7606
1226 | City of Palm Bay | Central IRL | A | IR12-21 | 0.56 | 0.48 | 0.01803 | 9.7094 | 1.4412 | 0.17506 | 0.025985 | 1210 | Fixed Single Family Units | PB-04 | Basin 7 Stormwater Improvements Phase II | Wet detention pond | 1,059.0 | 37% | 387 | 191.1 | 65% | 124.0 | 146.6107 | City of Palm Bay | N/A | Basin 7 Stormwater Improvements Phase II | Not provided. | Wet Detention Pond | Completed | 2009 | 387 | 124 | A | 147 | $79,109 | Not provided | Not provided | Not provided | N/A | Structural | 2013 | Central Indian River Lagoon | Not provided | Not provided | Not provided | Wet Detention Effciency Calculation and TA | yes | 39.3436 | 72.9641
1227 | City of Palm Bay | Central IRL | A | IR12-21 | 0.56 | 0.48 | 0.019914 | 9.7094 | 1.4412 | 0.19335 | 0.0287 | 1210 | Fixed Single Family Units | PB-04 | Basin 7 Stormwater Improvements Phase II | Wet detention pond | 1,059.0 | 37% | 387 | 191.1 | 65% | 124.0 | 146.6107 | City of Palm Bay | N/A | Basin 7 Stormwater Improvements Phase II | Not provided. | Wet Detention Pond | Completed | 2009 | 387 | 124 | A | 147 | $79,109 | Not provided | Not provided | Not provided | N/A | Structural | 2013 | Central Indian River Lagoon | Not provided | Not provided | Not provided | Wet Detention Effciency Calculation and TA | yes | 41.4643 | 80.5872
1228 | City of Palm Bay | Central IRL | A | IR12-21 | 0.56 | 0.48 | 0.18292 | 9.7094 | 1.4412 | 1.7761 | 0.26363 | 1200 | Residential, Medium Density-Two-five dwellingunits per acre | PB-04 | Basin 7 Stormwater Improvements Phase II | Wet detention pond | 1,059.0 | 37% | 387 | 191.1 | 65% | 124.0 | 146.6107 | City of Palm Bay | N/A | Basin 7 Stormwater Improvements Phase II | Not provided. | Wet Detention Pond | Completed | 2009 | 387 | 124 | A | 147 | $79,109 | Not provided | Not provided | Not provided | N/A | Structural | 2013 | Central Indian River Lagoon | Not provided | Not provided | Not provided | Wet Detention Effciency Calculation and TA | yes | 109.3974 | 740.262
1229 | City of Palm Bay | Central IRL | A | IR12-21 | 0.56 | 0.48 | 0.0047692 | 9.7094 | 1.4412 | 0.046306 | 0.0068735 | 1210 | Fixed Single Family Units | PB-04 | Basin 7 Stormwater Improvements Phase II | Wet detention pond | 1,059.0 | 37% | 387 | 191.1 | 65% | 124.0 | 146.6107 | City of Palm Bay | N/A | Basin 7 Stormwater Improvements Phase II | Not provided. | Wet Detention Pond | Completed | 2009 | 387 | 124 | A | 147 | $79,109 | Not provided | Not provided | Not provided | N/A | Structural | 2013 | Central Indian River Lagoon | Not provided | Not provided | Not provided | Wet Detention Effciency Calculation and TA | yes | 17.8583 | 19.3004
1230 | City of Palm Bay | Central IRL | A | IR12-21 | 0.56 | 0.48 | 0.22198 | 8.977 | 1.2666 | 1.9927 | 0.28116 | 1200 | Residential, Medium Density-Two-five dwellingunits per acre | PB-04 | Basin 7 Stormwater Improvements Phase II | Wet detention pond | 1,059.0 | 37% | 387 | 191.1 | 65% | 124.0 | 146.6107 | City of Palm Bay | N/A | Basin 7 Stormwater Improvements Phase II | Not provided. | Wet Detention Pond | Completed | 2009 | 387 | 124 | A | 147 | $79,109 | Not provided | Not provided | Not provided | N/A | Structural | 2013 | Central Indian River Lagoon | Not provided | Not provided | Not provided | Wet Detention Effciency Calculation and TA | yes | 177.1738 | 898.307
1231 | Natural Lands | Central IRL | A | IR12-21 | 0.56 | 0.48 | 0.14033 | 8.977 | 1.2666 | 1.2597 | 0.17774 | 4340 | Hardwood Conifer Mixed | PB-04 | Basin 7 Stormwater Improvements Phase II | Wet detention pond | 1,059.0 | 37% | 387 | 191.1 | 65% | 124.0 | 146.6107 | City of Palm Bay | N/A | Basin 7 Stormwater Improvements Phase II | Not provided. | Wet Detention Pond | Completed | 2009 | 387 | 124 | A | 147 | $79,109 | Not provided | Not provided | Not provided | N/A | Structural | 2013 | Central Indian River Lagoon | Not provided | Not provided | Not provided | Wet Detention Effciency Calculation and TA | yes | 122.7205 | 567.8854
1232 | City of Palm Bay | Central IRL | A | IR12-21 | 0.56 | 0.48 | 0.14036 | 8.977 | 1.2666 | 1.26 | 0.17778 | 1430 | Professional Services | PB-04 | Basin 7 Stormwater Improvements Phase II | Wet detention pond | 1,059.0 | 37% | 387 | 191.1 | 65% | 124.0 | 146.6107 | City of Palm Bay | N/A | Basin 7 Stormwater Improvements Phase II | Not provided. | Wet Detention Pond | Completed | 2009 | 387 | 124 | A | 147 | $79,109 | Not provided | Not provided | Not provided | N/A | Structural | 2013 | Central Indian River Lagoon | Not provided | Not provided | Not provided | Wet Detention Effciency Calculation and TA | yes | 95.4114 | 568.0143
1233 | City of Palm Bay | Central IRL | A | IR12-21 | 0.56 | 0.48 | 0.1151 | 8.977 | 1.2666 | 1.0333 | 0.14579 | 1210 | Fixed Single Family Units | PB-04 | Basin 7 Stormwater Improvements Phase II | Wet detention pond | 1,059.0 | 37% | 387 | 191.1 | 65% | 124.0 | 146.6107 | City of Palm Bay | N/A | Basin 7 Stormwater Improvements Phase II | Not provided. | Wet Detention Pond | Completed | 2009 | 387 | 124 | A | 147 | $79,109 | Not provided | Not provided | Not provided | N/A | Structural | 2013 | Central Indian River Lagoon | Not provided | Not provided | Not provided | Wet Detention Effciency Calculation and TA | yes | 87.9601 | 465.7932
1234 | Natural Lands | Central IRL | A | IR12-21 | 0.56 | 0.48 | 0.041968 | 0.74233 | 0.14335 | 0.031154 | 0.0060159 | 5300 | Reservoirs | PB-04 | Basin 7 Stormwater Improvements Phase II | Wet detention pond | 1,059.0 | 37% | 387 | 191.1 | 65% | 124.0 | 146.6107 | City of Palm Bay | N/A | Basin 7 Stormwater Improvements Phase II | Not provided. | Wet Detention Pond | Completed | 2009 | 387 | 124 | A | 147 | $79,109 | Not provided | Not provided | Not provided | N/A | Structural | 2013 | Central Indian River Lagoon | Not provided | Not provided | Not provided | Wet Detention Effciency Calculation and TA | yes | 64.8151 | 169.8394
1235 | City of Palm Bay | Central IRL | A | IR12-21 | 0.56 | 0.48 | 0.035434 | 9.7105 | 1.4405 | 0.34408 | 0.051044 | 1200 | Residential, Medium Density-Two-five dwellingunits per acre | PB-04 | Basin 7 Stormwater Improvements Phase II | Wet detention pond | 1,059.0 | 37% | 387 | 191.1 | 65% | 124.0 | 146.6107 | City of Palm Bay | N/A | Basin 7 Stormwater Improvements Phase II | Not provided. | Wet Detention Pond | Completed | 2009 | 387 | 124 | A | 147 | $79,109 | Not provided | Not provided | Not provided | N/A | Structural | 2013 | Central Indian River Lagoon | Not provided | Not provided | Not provided | Wet Detention Effciency Calculation and TA | yes | 48.1709 | 143.396
1236 | City of Palm Bay | Central IRL | A | IR12-21 | 0.56 | 0.48 | 0.12344 | 9.7105 | 1.4405 | 1.1987 | 0.17782 | 1210 | Fixed Single Family Units | PB-04 | Basin 7 Stormwater Improvements Phase II | Wet detention pond | 1,059.0 | 37% | 387 | 191.1 | 65% | 124.0 | 146.6107 | City of Palm Bay | N/A | Basin 7 Stormwater Improvements Phase II | Not provided. | Wet Detention Pond | Completed | 2009 | 387 | 124 | A | 147 | $79,109 | Not provided | Not provided | Not provided | N/A | Structural | 2013 | Central Indian River Lagoon | Not provided | Not provided | Not provided | Wet Detention Effciency Calculation and TA | yes | 90.7849 | 499.5412
1237 | City of Palm Bay | Central IRL | A | IR12-21 | 0.56 | 0.48 | 0.067088 | 9.7105 | 1.4405 | 0.65146 | 0.096643 | 1210 | Fixed Single Family Units | PB-04 | Basin 7 Stormwater Improvements Phase II | Wet detention pond | 1,059.0 | 37% | 387 | 191.1 | 65% | 124.0 | 146.6107 | City of Palm Bay | N/A | Basin 7 Stormwater Improvements Phase II | Not provided. | Wet Detention Pond | Completed | 2009 | 387 | 124 | A | 147 | $79,109 | Not provided | Not provided | Not provided | N/A | Structural | 2013 | Central Indian River Lagoon | Not provided | Not provided | Not provided | Wet Detention Effciency Calculation and TA | yes | 66.0694 | 271.4965
1238 | City of Palm Bay | Central IRL | A | IR12-21 | 0.56 | 0.48 | 0.10904 | 9.7105 | 1.4405 | 1.0589 | 0.15708 | 1210 | Fixed Single Family Units | PB-04 | Basin 7 Stormwater Improvements Phase II | Wet detention pond | 1,059.0 | 37% | 387 | 191.1 | 65% | 124.0 | 146.6107 | City of Palm Bay | N/A | Basin 7 Stormwater Improvements Phase II | Not provided. | Wet Detention Pond | Completed | 2009 | 387 | 124 | A | 147 | $79,109 | Not provided | Not provided | Not provided | N/A | Structural | 2013 | Central Indian River Lagoon | Not provided | Not provided | Not provided | Wet Detention Effciency Calculation and TA | yes | 91.7281 | 441.2767
1239 | City of Palm Bay | Central IRL | A | IR12-21 | 0.56 | 0.48 | 0.023069 | 9.7105 | 1.4405 | 0.22401 | 0.033231 | 1210 | Fixed Single Family Units | PB-04 | Basin 7 Stormwater Improvements Phase II | Wet detention pond | 1,059.0 | 37% | 387 | 191.1 | 65% | 124.0 | 146.6107 | City of Palm Bay | N/A | Basin 7 Stormwater Improvements Phase II | Not provided. | Wet Detention Pond | Completed | 2009 | 387 | 124 | A | 147 | $79,109 | Not provided | Not provided | Not provided | N/A | Structural | 2013 | Central Indian River Lagoon | Not provided | Not provided | Not provided | Wet Detention Effciency Calculation and TA | yes | 41.5332 | 93.3552
1240 | City of Palm Bay | Central IRL | A | IR12-21 | 0.56 | 0.48 | 0.034103 | 9.7105 | 1.4405 | 0.33116 | 0.049126 | 1210 | Fixed Single Family Units | PB-04 | Basin 7 Stormwater Improvements Phase II | Wet detention pond | 1,059.0 | 37% | 387 | 191.1 | 65% | 124.0 | 146.6107 | City of Palm Bay | N/A | Basin 7 Stormwater Improvements Phase II | Not provided. | Wet Detention Pond | Completed | 2009 | 387 | 124 | A | 147 | $79,109 | Not provided | Not provided | Not provided | N/A | Structural | 2013 | Central Indian River Lagoon | Not provided | Not provided | Not provided | Wet Detention Effciency Calculation and TA | yes | 53.5695 | 138.0089
1241 | City of Palm Bay | Central IRL | A | IR12-21 | 0.56 | 0.48 | 0.0009197 | 6.9509 | 0.93316 | 0.0063928 | 0.00085823 | 1400 | Commercial and Services | PB-04 | Basin 7 Stormwater Improvements Phase II | Wet detention pond | 1,059.0 | 37% | 387 | 191.1 | 65% | 124.0 | 146.6107 | City of Palm Bay | N/A | Basin 7 Stormwater Improvements Phase II | Not provided. | Wet Detention Pond | Completed | 2009 | 387 | 124 | A | 147 | $79,109 | Not provided | Not provided | Not provided | N/A | Structural | 2013 | Central Indian River Lagoon | Not provided | Not provided | Not provided | Wet Detention Effciency Calculation and TA | yes | 34.7891 | 3.7219
1242 | Natural Lands | Central IRL | A | IR12-21 | 0.56 | 0.48 | 0.47146 | 6.9509 | 0.93316 | 3.2771 | 0.43995 | 3100 | Herbaceous Dry Prairie | PB-04 | Basin 7 Stormwater Improvements Phase II | Wet detention pond | 1,059.0 | 37% | 387 | 191.1 | 65% | 124.0 | 146.6107 | City of Palm Bay | N/A | Basin 7 Stormwater Improvements Phase II | Not provided. | Wet Detention Pond | Completed | 2009 | 387 | 124 | A | 147 | $79,109 | Not provided | Not provided | Not provided | N/A | Structural | 2013 | Central Indian River Lagoon | Not provided | Not provided | Not provided | Wet Detention Effciency Calculation and TA | yes | 176.0378 | 1907.9461
1243 | City of Palm Bay | Central IRL | A | IR12-21 | 0.56 | 0.48 | 0.14538 | 6.9509 | 0.93316 | 1.0105 | 0.13566 | 1420 | Wholesale Sales and Services <Excluding warehouses associated with industrial use> | PB-04 | Basin 7 Stormwater Improvements Phase II | Wet detention pond | 1,059.0 | 37% | 387 | 191.1 | 65% | 124.0 | 146.6107 | City of Palm Bay | N/A | Basin 7 Stormwater Improvements Phase II | Not provided. | Wet Detention Pond | Completed | 2009 | 387 | 124 | A | 147 | $79,109 | Not provided | Not provided | Not provided | N/A | Structural | 2013 | Central Indian River Lagoon | Not provided | Not provided | Not provided | Wet Detention Effciency Calculation and TA | yes | 123.5335 | 588.332
1244 | City of Palm Bay | Central IRL | A | IR12-21 | 0.56 | 0.48 | 0.14204 | 6.6904 | 0.93449 | 0.95032 | 0.13274 | 1200 | Residential, Medium Density-Two-five dwellingunits per acre | PB-04 | Basin 7 Stormwater Improvements Phase II | Wet detention pond | 1,059.0 | 37% | 387 | 191.1 | 65% | 124.0 | 146.6107 | City of Palm Bay | N/A | Basin 7 Stormwater Improvements Phase II | Not provided. | Wet Detention Pond | Completed | 2009 | 387 | 124 | A | 147 | $79,109 | Not provided | Not provided | Not provided | N/A | Structural | 2013 | Central Indian River Lagoon | Not provided | Not provided | Not provided | Wet Detention Effciency Calculation and TA | yes | 105.0532 | 574.8246
1245 | Agricultural Lands | Central IRL | A | IR12-21 | 0.56 | 0.48 | 0.31695 | 6.6904 | 0.93449 | 2.1205 | 0.29618 | 2130 | Woodland Pasture | PB-04 | Basin 7 Stormwater Improvements Phase II | Wet detention pond | 1,059.0 | 37% | 387 | 191.1 | 65% | 124.0 | 146.6107 | City of Palm Bay | N/A | Basin 7 Stormwater Improvements Phase II | Not provided. | Wet Detention Pond | Completed | 2009 | 387 | 124 | A | 147 | $79,109 | Not provided | Not provided | Not provided | N/A | Structural | 2013 | Central Indian River Lagoon | Not provided | Not provided | Not provided | Wet Detention Effciency Calculation and TA | yes | 143.3658 | 1282.6309
1246 | City of Palm Bay | Central IRL | A | IR12-21 | 0.56 | 0.48 | 0.045515 | 6.6904 | 0.93449 | 0.30451 | 0.042533 | 1210 | Fixed Single Family Units | PB-04 | Basin 7 Stormwater Improvements Phase II | Wet detention pond | 1,059.0 | 37% | 387 | 191.1 | 65% | 124.0 | 146.6107 | City of Palm Bay | N/A | Basin 7 Stormwater Improvements Phase II | Not provided. | Wet Detention Pond | Completed | 2009 | 387 | 124 | A | 147 | $79,109 | Not provided | Not provided | Not provided | N/A | Structural | 2013 | Central Indian River Lagoon | Not provided | Not provided | Not provided | Wet Detention Effciency Calculation and TA | yes | 54.3336 | 184.1928
1247 | City of Palm Bay | Central IRL | A | IR12-21 | 0.56 | 0.48 | 0.11326 | 6.6904 | 0.93449 | 0.75776 | 0.10584 | 1710 | Educational Facilities | PB-04 | Basin 7 Stormwater Improvements Phase II | Wet detention pond | 1,059.0 | 37% | 387 | 191.1 | 65% | 124.0 | 146.6107 | City of Palm Bay | N/A | Basin 7 Stormwater Improvements Phase II | Not provided. | Wet Detention Pond | Completed | 2009 | 387 | 124 | A | 147 | $79,109 | Not provided | Not provided | Not provided | N/A | Structural | 2013 | Central Indian River Lagoon | Not provided | Not provided | Not provided | Wet Detention Effciency Calculation and TA | yes | 97.2829 | 458.3517
1248 | City of Palm Bay | Central IRL | A | IR12-21 | 0.56 | 0.48 | 0.090079 | 6.815 | 0.89744 | 0.61389 | 0.08084 | 1200 | Residential, Medium Density-Two-five dwellingunits per acre | PB-04 | Basin 7 Stormwater Improvements Phase II | Wet detention pond | 1,059.0 | 37% | 387 | 191.1 | 65% | 124.0 | 146.6107 | City of Palm Bay | N/A | Basin 7 Stormwater Improvements Phase II | Not provided. | Wet Detention Pond | Completed | 2009 | 387 | 124 | A | 147 | $79,109 | Not provided | Not provided | Not provided | N/A | Structural | 2013 | Central Indian River Lagoon | Not provided | Not provided | Not provided | Wet Detention Effciency Calculation and TA | yes | 155.6154 | 364.5366
1249 | Natural Lands | Central IRL | A | IR12-21 | 0.56 | 0.48 | 0.14047 | 6.815 | 0.89744 | 0.95729 | 0.12606 | 3100 | Herbaceous Dry Prairie | PB-04 | Basin 7 Stormwater Improvements Phase II | Wet detention pond | 1,059.0 | 37% | 387 | 191.1 | 65% | 124.0 | 146.6107 | City of Palm Bay | N/A | Basin 7 Stormwater Improvements Phase II | Not provided. | Wet Detention Pond | Completed | 2009 | 387 | 124 | A | 147 | $79,109 | Not provided | Not provided | Not provided | N/A | Structural | 2013 | Central Indian River Lagoon | Not provided | Not provided | Not provided | Wet Detention Effciency Calculation and TA | yes | 123.3873 | 568.4504
1250 | Natural Lands | Central IRL | A | IR12-21 | 0.56 | 0.48 | 0.31095 | 6.815 | 0.89744 | 2.1192 | 0.27906 | 4340 | Hardwood Conifer Mixed | PB-04 | Basin 7 Stormwater Improvements Phase II | Wet detention pond | 1,059.0 | 37% | 387 | 191.1 | 65% | 124.0 | 146.6107 | City of Palm Bay | N/A | Basin 7 Stormwater Improvements Phase II | Not provided. | Wet Detention Pond | Completed | 2009 | 387 | 124 | A | 147 | $79,109 | Not provided | Not provided | Not provided | N/A | Structural | 2013 | Central Indian River Lagoon | Not provided | Not provided | Not provided | Wet Detention Effciency Calculation and TA | yes | 146.3186 | 1258.3855
1251 | City of Palm Bay | Central IRL | A | IR12-21 | 0.56 | 0.48 | 0.073212 | 6.815 | 0.89744 | 0.49894 | 0.065703 | 1420 | Wholesale Sales and Services <Excluding warehouses associated with industrial use> | PB-04 | Basin 7 Stormwater Improvements Phase II | Wet detention pond | 1,059.0 | 37% | 387 | 191.1 | 65% | 124.0 | 146.6107 | City of Palm Bay | N/A | Basin 7 Stormwater Improvements Phase II | Not provided. | Wet Detention Pond | Completed | 2009 | 387 | 124 | A | 147 | $79,109 | Not provided | Not provided | Not provided | N/A | Structural | 2013 | Central Indian River Lagoon | Not provided | Not provided | Not provided | Wet Detention Effciency Calculation and TA | yes | 108.1936 | 296.2798
1252 | City of Palm Bay | Central IRL | A | IR12-21 | 0.56 | 0.48 | 0.0030512 | 6.815 | 0.89744 | 0.020794 | 0.0027383 | 1210 | Fixed Single Family Units | PB-04 | Basin 7 Stormwater Improvements Phase II | Wet detention pond | 1,059.0 | 37% | 387 | 191.1 | 65% | 124.0 | 146.6107 | City of Palm Bay | N/A | Basin 7 Stormwater Improvements Phase II | Not provided. | Wet Detention Pond | Completed | 2009 | 387 | 124 | A | 147 | $79,109 | Not provided | Not provided | Not provided | N/A | Structural | 2013 | Central Indian River Lagoon | Not provided | Not provided | Not provided | Wet Detention Effciency Calculation and TA | yes | 16.0017 | 12.3478
1253 | City of Palm Bay | Central IRL | A | IR12-21 | 0.56 | 0.48 | 0.31158 | 11.8474 | 1.5817 | 3.6914 | 0.49281 | 1420 | Wholesale Sales and Services <Excluding warehouses associated with industrial use> | PB-04 | Basin 7 Stormwater Improvements Phase II | Wet detention pond | 1,059.0 | 37% | 387 | 191.1 | 65% | 124.0 | 146.6107 | City of Palm Bay | N/A | Basin 7 Stormwater Improvements Phase II | Not provided. | Wet Detention Pond | Completed | 2009 | 387 | 124 | A | 147 | $79,109 | Not provided | Not provided | Not provided | N/A | Structural | 2013 | Central Indian River Lagoon | Not provided | Not provided | Not provided | Wet Detention Effciency Calculation and TA | yes | 148.591 | 1260.9099
1254 | City of Palm Bay | Central IRL | A | IR12-21 | 0.56 | 0.48 | 0.12088 | 11.8474 | 1.5817 | 1.4321 | 0.19119 | 1410 | Retail Sales and Services | PB-04 | Basin 7 Stormwater Improvements Phase II | Wet detention pond | 1,059.0 | 37% | 387 | 191.1 | 65% | 124.0 | 146.6107 | City of Palm Bay | N/A | Basin 7 Stormwater Improvements Phase II | Not provided. | Wet Detention Pond | Completed | 2009 | 387 | 124 | A | 147 | $79,109 | Not provided | Not provided | Not provided | N/A | Structural | 2013 | Central Indian River Lagoon | Not provided | Not provided | Not provided | Wet Detention Effciency Calculation and TA | yes | 116.0825 | 489.1808
1255 | City of Palm Bay | Central IRL | A | IR12-21 | 0.56 | 0.48 | 0.15928 | 11.8474 | 1.5817 | 1.8871 | 0.25193 | 1410 | Retail Sales and Services | PB-04 | Basin 7 Stormwater Improvements Phase II | Wet detention pond | 1,059.0 | 37% | 387 | 191.1 | 65% | 124.0 | 146.6107 | City of Palm Bay | N/A | Basin 7 Stormwater Improvements Phase II | Not provided. | Wet Detention Pond | Completed | 2009 | 387 | 124 | A | 147 | $79,109 | Not provided | Not provided | Not provided | N/A | Structural | 2013 | Central Indian River Lagoon | Not provided | Not provided | Not provided | Wet Detention Effciency Calculation and TA | yes | 122.3522 | 644.5883
1256 | City of Palm Bay | Central IRL | A | IR12-21 | 0.56 | 0.48 | 0.012827 | 11.8474 | 1.5817 | 0.15197 | 0.020288 | 1210 | Fixed Single Family Units | PB-04 | Basin 7 Stormwater Improvements Phase II | Wet detention pond | 1,059.0 | 37% | 387 | 191.1 | 65% | 124.0 | 146.6107 | City of Palm Bay | N/A | Basin 7 Stormwater Improvements Phase II | Not provided. | Wet Detention Pond | Completed | 2009 | 387 | 124 | A | 147 | $79,109 | Not provided | Not provided | Not provided | N/A | Structural | 2013 | Central Indian River Lagoon | Not provided | Not provided | Not provided | Wet Detention Effciency Calculation and TA | yes | 57.1911 | 51.9091
1257 | City of Palm Bay | Central IRL | A | IR12-21 | 0.56 | 0.48 | 0.013198 | 11.8474 | 1.5817 | 0.15637 | 0.020876 | 1330 | Residential, High density; Multiple Dwelling Units, Low Rise <Two stories or less> | PB-04 | Basin 7 Stormwater Improvements Phase II | Wet detention pond | 1,059.0 | 37% | 387 | 191.1 | 65% | 124.0 | 146.6107 | City of Palm Bay | N/A | Basin 7 Stormwater Improvements Phase II | Not provided. | Wet Detention Pond | Completed | 2009 | 387 | 124 | A | 147 | $79,109 | Not provided | Not provided | Not provided | N/A | Structural | 2013 | Central Indian River Lagoon | Not provided | Not provided | Not provided | Wet Detention Effciency Calculation and TA | yes | 51.2839 | 53.4119
1258 | City of Palm Bay | Central IRL | A | IR12-21 | 0.56 | 0.48 | 0.016683 | 8.699 | 1.2697 | 0.14513 | 0.021183 | 1200 | Residential, Medium Density-Two-five dwellingunits per acre | PB-04 | Basin 7 Stormwater Improvements Phase II | Wet detention pond | 1,059.0 | 37% | 387 | 191.1 | 65% | 124.0 | 146.6107 | City of Palm Bay | N/A | Basin 7 Stormwater Improvements Phase II | Not provided. | Wet Detention Pond | Completed | 2009 | 387 | 124 | A | 147 | $79,109 | Not provided | Not provided | Not provided | N/A | Structural | 2013 | Central Indian River Lagoon | Not provided | Not provided | Not provided | Wet Detention Effciency Calculation and TA | yes | 103.7254 | 67.5145
1259 | City of Palm Bay | Central IRL | A | IR12-21 | 0.56 | 0.48 | 0.0092394 | 8.699 | 1.2697 | 0.080373 | 0.011732 | 1200 | Residential, Medium Density-Two-five dwellingunits per acre | PB-04 | Basin 7 Stormwater Improvements Phase II | Wet detention pond | 1,059.0 | 37% | 387 | 191.1 | 65% | 124.0 | 146.6107 | City of Palm Bay | N/A | Basin 7 Stormwater Improvements Phase II | Not provided. | Wet Detention Pond | Completed | 2009 | 387 | 124 | A | 147 | $79,109 | Not provided | Not provided | Not provided | N/A | Structural | 2013 | Central Indian River Lagoon | Not provided | Not provided | Not provided | Wet Detention Effciency Calculation and TA | yes | 101.4979 | 37.3905
1260 | Natural Lands | Central IRL | A | IR12-21 | 0.56 | 0.48 | 0.096822 | 8.699 | 1.2697 | 0.84226 | 0.12294 | 4340 | Hardwood Conifer Mixed | PB-04 | Basin 7 Stormwater Improvements Phase II | Wet detention pond | 1,059.0 | 37% | 387 | 191.1 | 65% | 124.0 | 146.6107 | City of Palm Bay | N/A | Basin 7 Stormwater Improvements Phase II | Not provided. | Wet Detention Pond | Completed | 2009 | 387 | 124 | A | 147 | $79,109 | Not provided | Not provided | Not provided | N/A | Structural | 2013 | Central Indian River Lagoon | Not provided | Not provided | Not provided | Wet Detention Effciency Calculation and TA | yes | 115.6782 | 391.8256
1261 | City of Palm Bay | Central IRL | A | IR12-21 | 0.56 | 0.48 | 0.1412 | 8.699 | 1.2697 | 1.2283 | 0.17928 | 1210 | Fixed Single Family Units | PB-04 | Basin 7 Stormwater Improvements Phase II | Wet detention pond | 1,059.0 | 37% | 387 | 191.1 | 65% | 124.0 | 146.6107 | City of Palm Bay | N/A | Basin 7 Stormwater Improvements Phase II | Not provided. | Wet Detention Pond | Completed | 2009 | 387 | 124 | A | 147 | $79,109 | Not provided | Not provided | Not provided | N/A | Structural | 2013 | Central Indian River Lagoon | Not provided | Not provided | Not provided | Wet Detention Effciency Calculation and TA | yes | 110.489 | 571.4044
1262 | City of Palm Bay | Central IRL | A | IR12-21 | 0.56 | 0.48 | 0.22385 | 8.699 | 1.2697 | 1.9472 | 0.28423 | 1210 | Fixed Single Family Units | PB-04 | Basin 7 Stormwater Improvements Phase II | Wet detention pond | 1,059.0 | 37% | 387 | 191.1 | 65% | 124.0 | 146.6107 | City of Palm Bay | N/A | Basin 7 Stormwater Improvements Phase II | Not provided. | Wet Detention Pond | Completed | 2009 | 387 | 124 | A | 147 | $79,109 | Not provided | Not provided | Not provided | N/A | Structural | 2013 | Central Indian River Lagoon | Not provided | Not provided | Not provided | Wet Detention Effciency Calculation and TA | yes | 124.902 | 905.8765
1263 | City of Palm Bay | Central IRL | A | IR12-21 | 0.56 | 0.48 | 0.12997 | 8.699 | 1.2697 | 1.1306 | 0.16503 | 1210 | Fixed Single Family Units | PB-04 | Basin 7 Stormwater Improvements Phase II | Wet detention pond | 1,059.0 | 37% | 387 | 191.1 | 65% | 124.0 | 146.6107 | City of Palm Bay | N/A | Basin 7 Stormwater Improvements Phase II | Not provided. | Wet Detention Pond | Completed | 2009 | 387 | 124 | A | 147 | $79,109 | Not provided | Not provided | Not provided | N/A | Structural | 2013 | Central Indian River Lagoon | Not provided | Not provided | Not provided | Wet Detention Effciency Calculation and TA | yes | 105.6893 | 525.9886
1264 | City of Palm Bay | Central IRL | A | IR12-21 | 0.56 | 0.48 | 0.32317 | 10.8771 | 1.4459 | 3.5152 | 0.46727 | 1400 | Commercial and Services | PB-04 | Basin 7 Stormwater Improvements Phase II | Wet detention pond | 1,059.0 | 37% | 387 | 191.1 | 65% | 124.0 | 146.6107 | City of Palm Bay | N/A | Basin 7 Stormwater Improvements Phase II | Not provided. | Wet Detention Pond | Completed | 2009 | 387 | 124 | A | 147 | $79,109 | Not provided | Not provided | Not provided | N/A | Structural | 2013 | Central Indian River Lagoon | Not provided | Not provided | Not provided | Wet Detention Effciency Calculation and TA | yes | 152.2715 | 1307.8252
1265 | City of Palm Bay | Central IRL | A | IR12-21 | 0.56 | 0.48 | 0.18182 | 10.8771 | 1.4459 | 1.9776 | 0.26289 | 1420 | Wholesale Sales and Services <Excluding warehouses associated with industrial use> | PB-04 | Basin 7 Stormwater Improvements Phase II | Wet detention pond | 1,059.0 | 37% | 387 | 191.1 | 65% | 124.0 | 146.6107 | City of Palm Bay | N/A | Basin 7 Stormwater Improvements Phase II | Not provided. | Wet Detention Pond | Completed | 2009 | 387 | 124 | A | 147 | $79,109 | Not provided | Not provided | Not provided | N/A | Structural | 2013 | Central Indian River Lagoon | Not provided | Not provided | Not provided | Wet Detention Effciency Calculation and TA | yes | 128.0518 | 735.7902
1266 | City of Palm Bay | Central IRL | A | IR12-21 | 0.56 | 0.48 | 0.11278 | 10.8771 | 1.4459 | 1.2267 | 0.16306 | 1420 | Wholesale Sales and Services <Excluding warehouses associated with industrial use> | PB-04 | Basin 7 Stormwater Improvements Phase II | Wet detention pond | 1,059.0 | 37% | 387 | 191.1 | 65% | 124.0 | 146.6107 | City of Palm Bay | N/A | Basin 7 Stormwater Improvements Phase II | Not provided. | Wet Detention Pond | Completed | 2009 | 387 | 124 | A | 147 | $79,109 | Not provided | Not provided | Not provided | N/A | Structural | 2013 | Central Indian River Lagoon | Not provided | Not provided | Not provided | Wet Detention Effciency Calculation and TA | yes | 147.1458 | 456.3846
1267 | City of Palm Bay | Central IRL | A | IR12-21 | 0.56 | 0.48 | 0.033042 | 5.6223 | 0.75746 | 0.18577 | 0.025028 | 1550 | Other Light Industrial | PB-04 | Basin 7 Stormwater Improvements Phase II | Wet detention pond | 1,059.0 | 37% | 387 | 191.1 | 65% | 124.0 | 146.6107 | City of Palm Bay | N/A | Basin 7 Stormwater Improvements Phase II | Not provided. | Wet Detention Pond | Completed | 2009 | 387 | 124 | A | 147 | $79,109 | Not provided | Not provided | Not provided | N/A | Structural | 2013 | Central Indian River Lagoon | Not provided | Not provided | Not provided | Wet Detention Effciency Calculation and TA | yes | 53.1942 | 133.7175
1268 | Natural Lands | Central IRL | A | IR12-21 | 0.56 | 0.48 | 0.28643 | 5.6223 | 0.75746 | 1.6104 | 0.21696 | 4340 | Hardwood Conifer Mixed | PB-04 | Basin 7 Stormwater Improvements Phase II | Wet detention pond | 1,059.0 | 37% | 387 | 191.1 | 65% | 124.0 | 146.6107 | City of Palm Bay | N/A | Basin 7 Stormwater Improvements Phase II | Not provided. | Wet Detention Pond | Completed | 2009 | 387 | 124 | A | 147 | $79,109 | Not provided | Not provided | Not provided | N/A | Structural | 2013 | Central Indian River Lagoon | Not provided | Not provided | Not provided | Wet Detention Effciency Calculation and TA | yes | 152.7224 | 1159.1244
1269 | City of Palm Bay | Central IRL | A | IR12-21 | 0.56 | 0.48 | 0.2983 | 5.6223 | 0.75746 | 1.6771 | 0.22595 | 7400 | Disturbed land | PB-04 | Basin 7 Stormwater Improvements Phase II | Wet detention pond | 1,059.0 | 37% | 387 | 191.1 | 65% | 124.0 | 146.6107 | City of Palm Bay | N/A | Basin 7 Stormwater Improvements Phase II | Not provided. | Wet Detention Pond | Completed | 2009 | 387 | 124 | A | 147 | $79,109 | Not provided | Not provided | Not provided | N/A | Structural | 2013 | Central Indian River Lagoon | Not provided | Not provided | Not provided | Wet Detention Effciency Calculation and TA | yes | 140.8752 | 1207.1581
1270 | City of Palm Bay | Central IRL | A | IR12-21 | 0.56 | 0.48 | 0.53771 | 9.7082 | 1.4402 | 5.2202 | 0.77441 | 1200 | Residential, Medium Density-Two-five dwellingunits per acre | PB-04 | Basin 7 Stormwater Improvements Phase II | Wet detention pond | 1,059.0 | 37% | 387 | 191.1 | 65% | 124.0 | 146.6107 | City of Palm Bay | N/A | Basin 7 Stormwater Improvements Phase II | Not provided. | Wet Detention Pond | Completed | 2009 | 387 | 124 | A | 147 | $79,109 | Not provided | Not provided | Not provided | N/A | Structural | 2013 | Central Indian River Lagoon | Not provided | Not provided | Not provided | Wet Detention Effciency Calculation and TA | yes | 223.9357 | 2176.0414
1271 | City of Palm Bay | Central IRL | A | IR12-21 | 0.56 | 0.48 | 0.080052 | 9.7082 | 1.4402 | 0.77716 | 0.11529 | 1210 | Fixed Single Family Units | PB-04 | Basin 7 Stormwater Improvements Phase II | Wet detention pond | 1,059.0 | 37% | 387 | 191.1 | 65% | 124.0 | 146.6107 | City of Palm Bay | N/A | Basin 7 Stormwater Improvements Phase II | Not provided. | Wet Detention Pond | Completed | 2009 | 387 | 124 | A | 147 | $79,109 | Not provided | Not provided | Not provided | N/A | Structural | 2013 | Central Indian River Lagoon | Not provided | Not provided | Not provided | Wet Detention Effciency Calculation and TA | yes | 78.077 | 323.9586
1272 | Natural Lands | Central IRL | A | IR12-21 | 0.56 | 0.48 | 0.0091902 | 7.6453 | 0.88979 | 0.070262 | 0.0081773 | 3100 | Herbaceous Dry Prairie | PB-04 | Basin 7 Stormwater Improvements Phase II | Wet detention pond | 1,059.0 | 37% | 387 | 191.1 | 65% | 124.0 | 146.6107 | City of Palm Bay | N/A | Basin 7 Stormwater Improvements Phase II | Not provided. | Wet Detention Pond | Completed | 2009 | 387 | 124 | A | 147 | $79,109 | Not provided | Not provided | Not provided | N/A | Structural | 2013 | Central Indian River Lagoon | Not provided | Not provided | Not provided | Wet Detention Effciency Calculation and TA | yes | 36.5312 | 37.1915
1273 | City of Palm Bay | Central IRL | A | IR12-21 | 0.56 | 0.48 | 0.07646 | 9.2909 | 1.3659 | 0.71039 | 0.10444 | 1210 | Fixed Single Family Units | PB-04 | Basin 7 Stormwater Improvements Phase II | Wet detention pond | 1,059.0 | 37% | 387 | 191.1 | 65% | 124.0 | 146.6107 | City of Palm Bay | N/A | Basin 7 Stormwater Improvements Phase II | Not provided. | Wet Detention Pond | Completed | 2009 | 387 | 124 | A | 147 | $79,109 | Not provided | Not provided | Not provided | N/A | Structural | 2013 | Central Indian River Lagoon | Not provided | Not provided | Not provided | Wet Detention Effciency Calculation and TA | yes | 70.3961 | 309.4242
1274 | City of Palm Bay | Central IRL | A | IR12-21 | 0.56 | 0.48 | 0.12636 | 9.2909 | 1.3659 | 1.174 | 0.1726 | 1210 | Fixed Single Family Units | PB-04 | Basin 7 Stormwater Improvements Phase II | Wet detention pond | 1,059.0 | 37% | 387 | 191.1 | 65% | 124.0 | 146.6107 | City of Palm Bay | N/A | Basin 7 Stormwater Improvements Phase II | Not provided. | Wet Detention Pond | Completed | 2009 | 387 | 124 | A | 147 | $79,109 | Not provided | Not provided | Not provided | N/A | Structural | 2013 | Central Indian River Lagoon | Not provided | Not provided | Not provided | Wet Detention Effciency Calculation and TA | yes | 92.5866 | 511.3675
1275 | City of Palm Bay | Central IRL | A | IR12-21 | 0.56 | 0.48 | 0.13982 | 8.7124 | 1.2805 | 1.2182 | 0.17903 | 1200 | Residential, Medium Density-Two-five dwellingunits per acre | PB-04 | Basin 7 Stormwater Improvements Phase II | Wet detention pond | 1,059.0 | 37% | 387 | 191.1 | 65% | 124.0 | 146.6107 | City of Palm Bay | N/A | Basin 7 Stormwater Improvements Phase II | Not provided. | Wet Detention Pond | Completed | 2009 | 387 | 124 | A | 147 | $79,109 | Not provided | Not provided | Not provided | N/A | Structural | 2013 | Central Indian River Lagoon | Not provided | Not provided | Not provided | Wet Detention Effciency Calculation and TA | yes | 104.6505 | 565.831
1276 | Agricultural Lands | Central IRL | A | IR12-21 | 0.56 | 0.48 | 0.1432 | 8.7124 | 1.2805 | 1.2476 | 0.18336 | 2130 | Woodland Pasture | PB-04 | Basin 7 Stormwater Improvements Phase II | Wet detention pond | 1,059.0 | 37% | 387 | 191.1 | 65% | 124.0 | 146.6107 | City of Palm Bay | N/A | Basin 7 Stormwater Improvements Phase II | Not provided. | Wet Detention Pond | Completed | 2009 | 387 | 124 | A | 147 | $79,109 | Not provided | Not provided | Not provided | N/A | Structural | 2013 | Central Indian River Lagoon | Not provided | Not provided | Not provided | Wet Detention Effciency Calculation and TA | yes | 126.1053 | 579.4984
1277 | City of Palm Bay | Central IRL | A | IR12-21 | 0.56 | 0.48 | 0.082323 | 8.7124 | 1.2805 | 0.71723 | 0.10541 | 1210 | Fixed Single Family Units | PB-04 | Basin 7 Stormwater Improvements Phase II | Wet detention pond | 1,059.0 | 37% | 387 | 191.1 | 65% | 124.0 | 146.6107 | City of Palm Bay | N/A | Basin 7 Stormwater Improvements Phase II | Not provided. | Wet Detention Pond | Completed | 2009 | 387 | 124 | A | 147 | $79,109 | Not provided | Not provided | Not provided | N/A | Structural | 2013 | Central Indian River Lagoon | Not provided | Not provided | Not provided | Wet Detention Effciency Calculation and TA | yes | 95.5103 | 333.1476
1278 | City of Palm Bay | Central IRL | A | IR12-21 | 0.56 | 0.48 | 0.1953 | 8.7124 | 1.2805 | 1.7015 | 0.25007 | 1210 | Fixed Single Family Units | PB-04 | Basin 7 Stormwater Improvements Phase II | Wet detention pond | 1,059.0 | 37% | 387 | 191.1 | 65% | 124.0 | 146.6107 | City of Palm Bay | N/A | Basin 7 Stormwater Improvements Phase II | Not provided. | Wet Detention Pond | Completed | 2009 | 387 | 124 | A | 147 | $79,109 | Not provided | Not provided | Not provided | N/A | Structural | 2013 | Central Indian River Lagoon | Not provided | Not provided | Not provided | Wet Detention Effciency Calculation and TA | yes | 112.7335 | 790.3545
1279 | City of Palm Bay | Central IRL | A | IR12-21 | 0.56 | 0.48 | 0.057123 | 8.7124 | 1.2805 | 0.49768 | 0.073144 | 1210 | Fixed Single Family Units | PB-04 | Basin 7 Stormwater Improvements Phase II | Wet detention pond | 1,059.0 | 37% | 387 | 191.1 | 65% | 124.0 | 146.6107 | City of Palm Bay | N/A | Basin 7 Stormwater Improvements Phase II | Not provided. | Wet Detention Pond | Completed | 2009 | 387 | 124 | A | 147 | $79,109 | Not provided | Not provided | Not provided | N/A | Structural | 2013 | Central Indian River Lagoon | Not provided | Not provided | Not provided | Wet Detention Effciency Calculation and TA | yes | 70.3013 | 231.1686
1280 | City of Palm Bay | Central IRL | A | IR12-21 | 0.56 | 0.48 | 0.24875 | 9.6063 | 1.4216 | 2.3896 | 0.35363 | 1200 | Residential, Medium Density-Two-five dwellingunits per acre | PB-04 | Basin 7 Stormwater Improvements Phase II | Wet detention pond | 1,059.0 | 37% | 387 | 191.1 | 65% | 124.0 | 146.6107 | City of Palm Bay | N/A | Basin 7 Stormwater Improvements Phase II | Not provided. | Wet Detention Pond | Completed | 2009 | 387 | 124 | A | 147 | $79,109 | Not provided | Not provided | Not provided | N/A | Structural | 2013 | Central Indian River Lagoon | Not provided | Not provided | Not provided | Wet Detention Effciency Calculation and TA | yes | 198.9165 | 1006.6643
1281 | City of Palm Bay | Central IRL | A | IR12-21 | 0.56 | 0.48 | 0.035377 | 9.6063 | 1.4216 | 0.33984 | 0.050292 | 1210 | Fixed Single Family Units | PB-04 | Basin 7 Stormwater Improvements Phase II | Wet detention pond | 1,059.0 | 37% | 387 | 191.1 | 65% | 124.0 | 146.6107 | City of Palm Bay | N/A | Basin 7 Stormwater Improvements Phase II | Not provided. | Wet Detention Pond | Completed | 2009 | 387 | 124 | A | 147 | $79,109 | Not provided | Not provided | Not provided | N/A | Structural | 2013 | Central Indian River Lagoon | Not provided | Not provided | Not provided | Wet Detention Effciency Calculation and TA | yes | 60.0798 | 143.1655
1282 | City of Palm Bay | Central IRL | A | IR12-21 | 0.56 | 0.48 | 0.19622 | 9.6063 | 1.4216 | 1.885 | 0.27895 | 1210 | Fixed Single Family Units | PB-04 | Basin 7 Stormwater Improvements Phase II | Wet detention pond | 1,059.0 | 37% | 387 | 191.1 | 65% | 124.0 | 146.6107 | City of Palm Bay | N/A | Basin 7 Stormwater Improvements Phase II | Not provided. | Wet Detention Pond | Completed | 2009 | 387 | 124 | A | 147 | $79,109 | Not provided | Not provided | Not provided | N/A | Structural | 2013 | Central Indian River Lagoon | Not provided | Not provided | Not provided | Wet Detention Effciency Calculation and TA | yes | 120.2839 | 794.0803
1283 | City of Palm Bay | Central IRL | A | IR12-21 | 0.56 | 0.48 | 0.072335 | 9.6063 | 1.4216 | 0.69487 | 0.10283 | 1210 | Fixed Single Family Units | PB-04 | Basin 7 Stormwater Improvements Phase II | Wet detention pond | 1,059.0 | 37% | 387 | 191.1 | 65% | 124.0 | 146.6107 | City of Palm Bay | N/A | Basin 7 Stormwater Improvements Phase II | Not provided. | Wet Detention Pond | Completed | 2009 | 387 | 124 | A | 147 | $79,109 | Not provided | Not provided | Not provided | N/A | Structural | 2013 | Central Indian River Lagoon | Not provided | Not provided | Not provided | Wet Detention Effciency Calculation and TA | yes | 71.2919 | 292.7276
1284 | City of Palm Bay | Central IRL | A | IR12-21 | 0.56 | 0.48 | 0.065078 | 9.6063 | 1.4216 | 0.62516 | 0.092515 | 1210 | Fixed Single Family Units | PB-04 | Basin 7 Stormwater Improvements Phase II | Wet detention pond | 1,059.0 | 37% | 387 | 191.1 | 65% | 124.0 | 146.6107 | City of Palm Bay | N/A | Basin 7 Stormwater Improvements Phase II | Not provided. | Wet Detention Pond | Completed | 2009 | 387 | 124 | A | 147 | $79,109 | Not provided | Not provided | Not provided | N/A | Structural | 2013 | Central Indian River Lagoon | Not provided | Not provided | Not provided | Wet Detention Effciency Calculation and TA | yes | 66.3201 | 263.3623
1285 | Natural Lands | Central IRL | A | IR12-21 | 0.56 | 0.48 | 0.0018991 | 1.454 | 0.13269 | 0.0027614 | 0.000252 | 6170 | Mixed wetland hardwoods | PB-04 | Basin 7 Stormwater Improvements Phase II | Wet detention pond | 1,059.0 | 37% | 387 | 191.1 | 65% | 124.0 | 146.6107 | City of Palm Bay | N/A | Basin 7 Stormwater Improvements Phase II | Not provided. | Wet Detention Pond | Completed | 2009 | 387 | 124 | A | 147 | $79,109 | Not provided | Not provided | Not provided | N/A | Structural | 2013 | Central Indian River Lagoon | Not provided | Not provided | Not provided | Wet Detention Effciency Calculation and TA | yes | 13.4599 | 7.6855
1286 | City of Palm Bay | Central IRL | A | IR12-21 | 0.56 | 0.48 | 0.17606 | 10.0287 | 1.4551 | 1.7657 | 0.25619 | 1200 | Residential, Medium Density-Two-five dwellingunits per acre | PB-04 | Basin 7 Stormwater Improvements Phase II | Wet detention pond | 1,059.0 | 37% | 387 | 191.1 | 65% | 124.0 | 146.6107 | City of Palm Bay | N/A | Basin 7 Stormwater Improvements Phase II | Not provided. | Wet Detention Pond | Completed | 2009 | 387 | 124 | A | 147 | $79,109 | Not provided | Not provided | Not provided | N/A | Structural | 2013 | Central Indian River Lagoon | Not provided | Not provided | Not provided | Wet Detention Effciency Calculation and TA | yes | 180.6073 | 712.4907
1287 | City of Palm Bay | Central IRL | A | IR12-21 | 0.56 | 0.48 | 0.099489 | 10.0287 | 1.4551 | 0.99774 | 0.14477 | 1400 | Commercial and Services | PB-04 | Basin 7 Stormwater Improvements Phase II | Wet detention pond | 1,059.0 | 37% | 387 | 191.1 | 65% | 124.0 | 146.6107 | City of Palm Bay | N/A | Basin 7 Stormwater Improvements Phase II | Not provided. | Wet Detention Pond | Completed | 2009 | 387 | 124 | A | 147 | $79,109 | Not provided | Not provided | Not provided | N/A | Structural | 2013 | Central Indian River Lagoon | Not provided | Not provided | Not provided | Wet Detention Effciency Calculation and TA | yes | 116.1157 | 402.6169
1288 | City of Palm Bay | Central IRL | A | IR12-21 | 0.56 | 0.48 | 0.31475 | 10.0287 | 1.4551 | 3.1565 | 0.458 | 1210 | Fixed Single Family Units | PB-04 | Basin 7 Stormwater Improvements Phase II | Wet detention pond | 1,059.0 | 37% | 387 | 191.1 | 65% | 124.0 | 146.6107 | City of Palm Bay | N/A | Basin 7 Stormwater Improvements Phase II | Not provided. | Wet Detention Pond | Completed | 2009 | 387 | 124 | A | 147 | $79,109 | Not provided | Not provided | Not provided | N/A | Structural | 2013 | Central Indian River Lagoon | Not provided | Not provided | Not provided | Wet Detention Effciency Calculation and TA | yes | 142.4023 | 1273.7455
1289 | City of Palm Bay | Central IRL | A | IR12-21 | 0.56 | 0.48 | 0.0014237 | 10.0287 | 1.4551 | 0.014278 | 0.0020716 | 1210 | Fixed Single Family Units | PB-04 | Basin 7 Stormwater Improvements Phase II | Wet detention pond | 1,059.0 | 37% | 387 | 191.1 | 65% | 124.0 | 146.6107 | City of Palm Bay | N/A | Basin 7 Stormwater Improvements Phase II | Not provided. | Wet Detention Pond | Completed | 2009 | 387 | 124 | A | 147 | $79,109 | Not provided | Not provided | Not provided | N/A | Structural | 2013 | Central Indian River Lagoon | Not provided | Not provided | Not provided | Wet Detention Effciency Calculation and TA | yes | 38.1403 | 5.7615
1290 | City of Palm Bay | Central IRL | A | IR12-21 | 0.56 | 0.48 | 0.0053958 | 10.0287 | 1.4551 | 0.054113 | 0.0078515 | 1210 | Fixed Single Family Units | PB-04 | Basin 7 Stormwater Improvements Phase II | Wet detention pond | 1,059.0 | 37% | 387 | 191.1 | 65% | 124.0 | 146.6107 | City of Palm Bay | N/A | Basin 7 Stormwater Improvements Phase II | Not provided. | Wet Detention Pond | Completed | 2009 | 387 | 124 | A | 147 | $79,109 | Not provided | Not provided | Not provided | N/A | Structural | 2013 | Central Indian River Lagoon | Not provided | Not provided | Not provided | Wet Detention Effciency Calculation and TA | yes | 28.0577 | 21.836
1291 | City of Palm Bay | Central IRL | A | IR12-21 | 0.56 | 0.48 | 0.020646 | 10.0287 | 1.4551 | 0.20705 | 0.030042 | 1210 | Fixed Single Family Units | PB-04 | Basin 7 Stormwater Improvements Phase II | Wet detention pond | 1,059.0 | 37% | 387 | 191.1 | 65% | 124.0 | 146.6107 | City of Palm Bay | N/A | Basin 7 Stormwater Improvements Phase II | Not provided. | Wet Detention Pond | Completed | 2009 | 387 | 124 | A | 147 | $79,109 | Not provided | Not provided | Not provided | N/A | Structural | 2013 | Central Indian River Lagoon | Not provided | Not provided | Not provided | Wet Detention Effciency Calculation and TA | yes | 79.9937 | 83.5495
1292 | City of Palm Bay | Central IRL | A | IR12-21 | 0.56 | 0.48 | 0.4974 | 9.4723 | 1.3825 | 4.7115 | 0.68765 | 1200 | Residential, Medium Density-Two-five dwellingunits per acre | PB-04 | Basin 7 Stormwater Improvements Phase II | Wet detention pond | 1,059.0 | 37% | 387 | 191.1 | 65% | 124.0 | 146.6107 | City of Palm Bay | N/A | Basin 7 Stormwater Improvements Phase II | Not provided. | Wet Detention Pond | Completed | 2009 | 387 | 124 | A | 147 | $79,109 | Not provided | Not provided | Not provided | N/A | Structural | 2013 | Central Indian River Lagoon | Not provided | Not provided | Not provided | Wet Detention Effciency Calculation and TA | yes | 208.4824 | 2012.9171
1293 | City of Palm Bay | Central IRL | A | IR12-21 | 0.56 | 0.48 | 0.035174 | 9.4723 | 1.3825 | 0.33318 | 0.048627 | 1400 | Commercial and Services | PB-04 | Basin 7 Stormwater Improvements Phase II | Wet detention pond | 1,059.0 | 37% | 387 | 191.1 | 65% | 124.0 | 146.6107 | City of Palm Bay | N/A | Basin 7 Stormwater Improvements Phase II | Not provided. | Wet Detention Pond | Completed | 2009 | 387 | 124 | A | 147 | $79,109 | Not provided | Not provided | Not provided | N/A | Structural | 2013 | Central Indian River Lagoon | Not provided | Not provided | Not provided | Wet Detention Effciency Calculation and TA | yes | 50.0916 | 142.344
1294 | City of Palm Bay | Central IRL | A | IR12-21 | 0.56 | 0.48 | 0.035097 | 9.4723 | 1.3825 | 0.33245 | 0.048521 | 1210 | Fixed Single Family Units | PB-04 | Basin 7 Stormwater Improvements Phase II | Wet detention pond | 1,059.0 | 37% | 387 | 191.1 | 65% | 124.0 | 146.6107 | City of Palm Bay | N/A | Basin 7 Stormwater Improvements Phase II | Not provided. | Wet Detention Pond | Completed | 2009 | 387 | 124 | A | 147 | $79,109 | Not provided | Not provided | Not provided | N/A | Structural | 2013 | Central Indian River Lagoon | Not provided | Not provided | Not provided | Wet Detention Effciency Calculation and TA | yes | 69.4044 | 142.0334
1295 | City of Palm Bay | Central IRL | A | IR12-21 | 0.56 | 0.48 | 0.0046378 | 9.4723 | 1.3825 | 0.04393 | 0.0064116 | 1210 | Fixed Single Family Units | PB-04 | Basin 7 Stormwater Improvements Phase II | Wet detention pond | 1,059.0 | 37% | 387 | 191.1 | 65% | 124.0 | 146.6107 | City of Palm Bay | N/A | Basin 7 Stormwater Improvements Phase II | Not provided. | Wet Detention Pond | Completed | 2009 | 387 | 124 | A | 147 | $79,109 | Not provided | Not provided | Not provided | N/A | Structural | 2013 | Central Indian River Lagoon | Not provided | Not provided | Not provided | Wet Detention Effciency Calculation and TA | yes | 28.3124 | 18.7683
1296 | City of Palm Bay | Central IRL | A | IR12-21 | 0.56 | 0.48 | 0.045452 | 9.4723 | 1.3825 | 0.43053 | 0.062836 | 1210 | Fixed Single Family Units | PB-04 | Basin 7 Stormwater Improvements Phase II | Wet detention pond | 1,059.0 | 37% | 387 | 191.1 | 65% | 124.0 | 146.6107 | City of Palm Bay | N/A | Basin 7 Stormwater Improvements Phase II | Not provided. | Wet Detention Pond | Completed | 2009 | 387 | 124 | A | 147 | $79,109 | Not provided | Not provided | Not provided | N/A | Structural | 2013 | Central Indian River Lagoon | Not provided | Not provided | Not provided | Wet Detention Effciency Calculation and TA | yes | 69.3469 | 183.9372
1297 | City of Palm Bay | Central IRL | A | IR12-21 | 0.56 | 0.48 | 0.16255 | 8.6777 | 1.2713 | 1.4106 | 0.20665 | 1200 | Residential, Medium Density-Two-five dwellingunits per acre | PB-04 | Basin 7 Stormwater Improvements Phase II | Wet detention pond | 1,059.0 | 37% | 387 | 191.1 | 65% | 124.0 | 146.6107 | City of Palm Bay | N/A | Basin 7 Stormwater Improvements Phase II | Not provided. | Wet Detention Pond | Completed | 2009 | 387 | 124 | A | 147 | $79,109 | Not provided | Not provided | Not provided | N/A | Structural | 2013 | Central Indian River Lagoon | Not provided | Not provided | Not provided | Wet Detention Effciency Calculation and TA | yes | 179.131 | 657.8246
1298 | Agricultural Lands | Central IRL | A | IR12-21 | 0.56 | 0.48 | 0.046844 | 8.6777 | 1.2713 | 0.40649 | 0.059552 | 2130 | Woodland Pasture | PB-04 | Basin 7 Stormwater Improvements Phase II | Wet detention pond | 1,059.0 | 37% | 387 | 191.1 | 65% | 124.0 | 146.6107 | City of Palm Bay | N/A | Basin 7 Stormwater Improvements Phase II | Not provided. | Wet Detention Pond | Completed | 2009 | 387 | 124 | A | 147 | $79,109 | Not provided | Not provided | Not provided | N/A | Structural | 2013 | Central Indian River Lagoon | Not provided | Not provided | Not provided | Wet Detention Effciency Calculation and TA | yes | 58.2816 | 189.569
1299 | Natural Lands | Central IRL | A | IR12-21 | 0.56 | 0.48 | 0.082515 | 8.6777 | 1.2713 | 0.71604 | 0.1049 | 3100 | Herbaceous Dry Prairie | PB-04 | Basin 7 Stormwater Improvements Phase II | Wet detention pond | 1,059.0 | 37% | 387 | 191.1 | 65% | 124.0 | 146.6107 | City of Palm Bay | N/A | Basin 7 Stormwater Improvements Phase II | Not provided. | Wet Detention Pond | Completed | 2009 | 387 | 124 | A | 147 | $79,109 | Not provided | Not provided | Not provided | N/A | Structural | 2013 | Central Indian River Lagoon | Not provided | Not provided | Not provided | Wet Detention Effciency Calculation and TA | yes | 87.2411 | 333.9245
1300 | City of Palm Bay | Central IRL | A | IR12-21 | 0.56 | 0.48 | 0.11053 | 8.6777 | 1.2713 | 0.95914 | 0.14052 | 1210 | Fixed Single Family Units | PB-04 | Basin 7 Stormwater Improvements Phase II | Wet detention pond | 1,059.0 | 37% | 387 | 191.1 | 65% | 124.0 | 146.6107 | City of Palm Bay | N/A | Basin 7 Stormwater Improvements Phase II | Not provided. | Wet Detention Pond | Completed | 2009 | 387 | 124 | A | 147 | $79,109 | Not provided | Not provided | Not provided | N/A | Structural | 2013 | Central Indian River Lagoon | Not provided | Not provided | Not provided | Wet Detention Effciency Calculation and TA | yes | 90.0015 | 447.2972
1301 | City of Palm Bay | Central IRL | A | IR12-21 | 0.56 | 0.48 | 0.14849 | 8.6777 | 1.2713 | 1.2885 | 0.18877 | 1210 | Fixed Single Family Units | PB-04 | Basin 7 Stormwater Improvements Phase II | Wet detention pond | 1,059.0 | 37% | 387 | 191.1 | 65% | 124.0 | 146.6107 | City of Palm Bay | N/A | Basin 7 Stormwater Improvements Phase II | Not provided. | Wet Detention Pond | Completed | 2009 | 387 | 124 | A | 147 | $79,109 | Not provided | Not provided | Not provided | N/A | Structural | 2013 | Central Indian River Lagoon | Not provided | Not provided | Not provided | Wet Detention Effciency Calculation and TA | yes | 100.1861 | 600.9043
1302 | City of Palm Bay | Central IRL | A | IR12-21 | 0.56 | 0.48 | 0.037926 | 8.6777 | 1.2713 | 0.32911 | 0.048215 | 1210 | Fixed Single Family Units | PB-04 | Basin 7 Stormwater Improvements Phase II | Wet detention pond | 1,059.0 | 37% | 387 | 191.1 | 65% | 124.0 | 146.6107 | City of Palm Bay | N/A | Basin 7 Stormwater Improvements Phase II | Not provided. | Wet Detention Pond | Completed | 2009 | 387 | 124 | A | 147 | $79,109 | Not provided | Not provided | Not provided | N/A | Structural | 2013 | Central Indian River Lagoon | Not provided | Not provided | Not provided | Wet Detention Effciency Calculation and TA | yes | 55.4613 | 153.48
1303 | City of Palm Bay | Central IRL | A | IR12-21 | 0.56 | 0.48 | 0.028911 | 8.6777 | 1.2713 | 0.25089 | 0.036755 | 1210 | Fixed Single Family Units | PB-04 | Basin 7 Stormwater Improvements Phase II | Wet detention pond | 1,059.0 | 37% | 387 | 191.1 | 65% | 124.0 | 146.6107 | City of Palm Bay | N/A | Basin 7 Stormwater Improvements Phase II | Not provided. | Wet Detention Pond | Completed | 2009 | 387 | 124 | A | 147 | $79,109 | Not provided | Not provided | Not provided | N/A | Structural | 2013 | Central Indian River Lagoon | Not provided | Not provided | Not provided | Wet Detention Effciency Calculation and TA | yes | 45.2612 | 117.0005
1304 | City of Palm Bay | Central IRL | A | IR12-21 | 0.56 | 0.48 | 0.15255 | 9.2811 | 1.3645 | 1.4158 | 0.20815 | 1200 | Residential, Medium Density-Two-five dwellingunits per acre | PB-04 | Basin 7 Stormwater Improvements Phase II | Wet detention pond | 1,059.0 | 37% | 387 | 191.1 | 65% | 124.0 | 146.6107 | City of Palm Bay | N/A | Basin 7 Stormwater Improvements Phase II | Not provided. | Wet Detention Pond | Completed | 2009 | 387 | 124 | A | 147 | $79,109 | Not provided | Not provided | Not provided | N/A | Structural | 2013 | Central Indian River Lagoon | Not provided | Not provided | Not provided | Wet Detention Effciency Calculation and TA | yes | 138.4699 | 617.3389
1305 | City of Palm Bay | Central IRL | A | IR12-21 | 0.56 | 0.48 | 0.00058029 | 9.2811 | 1.3645 | 0.0053857 | 0.0007918 | 1210 | Fixed Single Family Units | PB-04 | Basin 7 Stormwater Improvements Phase II | Wet detention pond | 1,059.0 | 37% | 387 | 191.1 | 65% | 124.0 | 146.6107 | City of Palm Bay | N/A | Basin 7 Stormwater Improvements Phase II | Not provided. | Wet Detention Pond | Completed | 2009 | 387 | 124 | A | 147 | $79,109 | Not provided | Not provided | Not provided | N/A | Structural | 2013 | Central Indian River Lagoon | Not provided | Not provided | Not provided | Wet Detention Effciency Calculation and TA | yes | 24.3535 | 2.3483
1306 | City of Palm Bay | Central IRL | A | IR12-21 | 0.56 | 0.48 | 0.10464 | 9.2811 | 1.3645 | 0.97115 | 0.14278 | 1210 | Fixed Single Family Units | PB-04 | Basin 7 Stormwater Improvements Phase II | Wet detention pond | 1,059.0 | 37% | 387 | 191.1 | 65% | 124.0 | 146.6107 | City of Palm Bay | N/A | Basin 7 Stormwater Improvements Phase II | Not provided. | Wet Detention Pond | Completed | 2009 | 387 | 124 | A | 147 | $79,109 | Not provided | Not provided | Not provided | N/A | Structural | 2013 | Central Indian River Lagoon | Not provided | Not provided | Not provided | Wet Detention Effciency Calculation and TA | yes | 94.2207 | 423.4513
1307 | City of Palm Bay | Central IRL | A | IR12-21 | 0.56 | 0.48 | 0.18852 | 10.349 | 1.7494 | 1.951 | 0.32979 | 1210 | Fixed Single Family Units | PB-04 | Basin 7 Stormwater Improvements Phase II | Wet detention pond | 1,059.0 | 37% | 387 | 191.1 | 65% | 124.0 | 146.6107 | City of Palm Bay | N/A | Basin 7 Stormwater Improvements Phase II | Not provided. | Wet Detention Pond | Completed | 2009 | 387 | 124 | A | 147 | $79,109 | Not provided | Not provided | Not provided | N/A | Structural | 2013 | Central Indian River Lagoon | Not provided | Not provided | Not provided | Wet Detention Effciency Calculation and TA | yes | 111.4632 | 762.9065
1308 | City of Palm Bay | Central IRL | A | IR12-21 | 0.56 | 0.48 | 0.19632 | 10.349 | 1.7494 | 2.0317 | 0.34344 | 1320 | Mobile Home Units | PB-04 | Basin 7 Stormwater Improvements Phase II | Wet detention pond | 1,059.0 | 37% | 387 | 191.1 | 65% | 124.0 | 146.6107 | City of Palm Bay | N/A | Basin 7 Stormwater Improvements Phase II | Not provided. | Wet Detention Pond | Completed | 2009 | 387 | 124 | A | 147 | $79,109 | Not provided | Not provided | Not provided | N/A | Structural | 2013 | Central Indian River Lagoon | Not provided | Not provided | Not provided | Wet Detention Effciency Calculation and TA | yes | 113.1921 | 794.4783
1309 | Natural Lands | Central IRL | A | IR12-21 | 0.56 | 0.48 | 0.61776 | 5.3995 | 0.73577 | 3.3356 | 0.45453 | 4340 | Hardwood Conifer Mixed | PB-04 | Basin 7 Stormwater Improvements Phase II | Wet detention pond | 1,059.0 | 37% | 387 | 191.1 | 65% | 124.0 | 146.6107 | City of Palm Bay | N/A | Basin 7 Stormwater Improvements Phase II | Not provided. | Wet Detention Pond | Completed | 2009 | 387 | 124 | A | 147 | $79,109 | Not provided | Not provided | Not provided | N/A | Structural | 2013 | Central Indian River Lagoon | Not provided | Not provided | Not provided | Wet Detention Effciency Calculation and TA | yes | 200 | 2500
1310 | City of Palm Bay | Central IRL | A | IR12-21 | 0.56 | 0.48 | 0.061719 | 9.8684 | 1.3802 | 0.60907 | 0.085182 | 1200 | Residential, Medium Density-Two-five dwellingunits per acre | PB-04 | Basin 7 Stormwater Improvements Phase II | Wet detention pond | 1,059.0 | 37% | 387 | 191.1 | 65% | 124.0 | 146.6107 | City of Palm Bay | N/A | Basin 7 Stormwater Improvements Phase II | Not provided. | Wet Detention Pond | Completed | 2009 | 387 | 124 | A | 147 | $79,109 | Not provided | Not provided | Not provided | N/A | Structural | 2013 | Central Indian River Lagoon | Not provided | Not provided | Not provided | Wet Detention Effciency Calculation and TA | yes | 109.9682 | 249.768
1311 | City of Palm Bay | Central IRL | A | IR12-21 | 0.56 | 0.48 | 0.029678 | 9.8684 | 1.3802 | 0.29287 | 0.04096 | 1550 | Other Light Industrial | PB-04 | Basin 7 Stormwater Improvements Phase II | Wet detention pond | 1,059.0 | 37% | 387 | 191.1 | 65% | 124.0 | 146.6107 | City of Palm Bay | N/A | Basin 7 Stormwater Improvements Phase II | Not provided. | Wet Detention Pond | Completed | 2009 | 387 | 124 | A | 147 | $79,109 | Not provided | Not provided | Not provided | N/A | Structural | 2013 | Central Indian River Lagoon | Not provided | Not provided | Not provided | Wet Detention Effciency Calculation and TA | yes | 104.7932 | 120.1014
1312 | City of Palm Bay | Central IRL | A | IR12-21 | 0.56 | 0.48 | 0.020722 | 9.8684 | 1.3802 | 0.20449 | 0.0286 | 1330 | Residential, High density; Multiple Dwelling Units, Low Rise <Two stories or less> | PB-04 | Basin 7 Stormwater Improvements Phase II | Wet detention pond | 1,059.0 | 37% | 387 | 191.1 | 65% | 124.0 | 146.6107 | City of Palm Bay | N/A | Basin 7 Stormwater Improvements Phase II | Not provided. | Wet Detention Pond | Completed | 2009 | 387 | 124 | A | 147 | $79,109 | Not provided | Not provided | Not provided | N/A | Structural | 2013 | Central Indian River Lagoon | Not provided | Not provided | Not provided | Wet Detention Effciency Calculation and TA | yes | 37.1518 | 83.8594
1313 | City of Palm Bay | Central IRL | A | IR12-21 | 0.56 | 0.48 | 0.11003 | 9.8684 | 1.3802 | 1.0858 | 0.15185 | 1210 | Fixed Single Family Units | PB-04 | Basin 7 Stormwater Improvements Phase II | Wet detention pond | 1,059.0 | 37% | 387 | 191.1 | 65% | 124.0 | 146.6107 | City of Palm Bay | N/A | Basin 7 Stormwater Improvements Phase II | Not provided. | Wet Detention Pond | Completed | 2009 | 387 | 124 | A | 147 | $79,109 | Not provided | Not provided | Not provided | N/A | Structural | 2013 | Central Indian River Lagoon | Not provided | Not provided | Not provided | Wet Detention Effciency Calculation and TA | yes | 105.5981 | 445.2637
1314 | City of Palm Bay | Central IRL | A | IR12-21 | 0.56 | 0.48 | 0.20964 | 9.8684 | 1.3802 | 2.0688 | 0.28933 | 1420 | Wholesale Sales and Services <Excluding warehouses associated with industrial use> | PB-04 | Basin 7 Stormwater Improvements Phase II | Wet detention pond | 1,059.0 | 37% | 387 | 191.1 | 65% | 124.0 | 146.6107 | City of Palm Bay | N/A | Basin 7 Stormwater Improvements Phase II | Not provided. | Wet Detention Pond | Completed | 2009 | 387 | 124 | A | 147 | $79,109 | Not provided | Not provided | Not provided | N/A | Structural | 2013 | Central Indian River Lagoon | Not provided | Not provided | Not provided | Wet Detention Effciency Calculation and TA | yes | 117.1334 | 848.3814
1315 | City of Palm Bay | Central IRL | A | IR12-21 | 0.56 | 0.48 | 0.18598 | 9.8684 | 1.3802 | 1.8353 | 0.25668 | 1420 | Wholesale Sales and Services <Excluding warehouses associated with industrial use> | PB-04 | Basin 7 Stormwater Improvements Phase II | Wet detention pond | 1,059.0 | 37% | 387 | 191.1 | 65% | 124.0 | 146.6107 | City of Palm Bay | N/A | Basin 7 Stormwater Improvements Phase II | Not provided. | Wet Detention Pond | Completed | 2009 | 387 | 124 | A | 147 | $79,109 | Not provided | Not provided | Not provided | N/A | Structural | 2013 | Central Indian River Lagoon | Not provided | Not provided | Not provided | Wet Detention Effciency Calculation and TA | yes | 110.9019 | 752.6262
1316 | City of Palm Bay | Central IRL | A | IR12-21 | 0.56 | 0.48 | 0.08796 | 7.7925 | 1.0745 | 0.68542 | 0.094511 | 1200 | Residential, Medium Density-Two-five dwellingunits per acre | PB-04 | Basin 7 Stormwater Improvements Phase II | Wet detention pond | 1,059.0 | 37% | 387 | 191.1 | 65% | 124.0 | 146.6107 | City of Palm Bay | N/A | Basin 7 Stormwater Improvements Phase II | Not provided. | Wet Detention Pond | Completed | 2009 | 387 | 124 | A | 147 | $79,109 | Not provided | Not provided | Not provided | N/A | Structural | 2013 | Central Indian River Lagoon | Not provided | Not provided | Not provided | Wet Detention Effciency Calculation and TA | yes | 121.2704 | 355.9603
1317 | City of Palm Bay | Central IRL | A | IR12-21 | 0.56 | 0.48 | 0.091346 | 7.7925 | 1.0745 | 0.71181 | 0.09815 | 1700 | Institutional (Educational,religious,health and military facilities) | PB-04 | Basin 7 Stormwater Improvements Phase II | Wet detention pond | 1,059.0 | 37% | 387 | 191.1 | 65% | 124.0 | 146.6107 | City of Palm Bay | N/A | Basin 7 Stormwater Improvements Phase II | Not provided. | Wet Detention Pond | Completed | 2009 | 387 | 124 | A | 147 | $79,109 | Not provided | Not provided | Not provided | N/A | Structural | 2013 | Central Indian River Lagoon | Not provided | Not provided | Not provided | Wet Detention Effciency Calculation and TA | yes | 120.393 | 369.666
1318 | City of Palm Bay | Central IRL | A | IR12-21 | 0.56 | 0.48 | 0.43846 | 7.7925 | 1.0745 | 3.4167 | 0.47111 | 1710 | Educational Facilities | PB-04 | Basin 7 Stormwater Improvements Phase II | Wet detention pond | 1,059.0 | 37% | 387 | 191.1 | 65% | 124.0 | 146.6107 | City of Palm Bay | N/A | Basin 7 Stormwater Improvements Phase II | Not provided. | Wet Detention Pond | Completed | 2009 | 387 | 124 | A | 147 | $79,109 | Not provided | Not provided | Not provided | N/A | Structural | 2013 | Central Indian River Lagoon | Not provided | Not provided | Not provided | Wet Detention Effciency Calculation and TA | yes | 167.4417 | 1774.3737
1319 | City of Palm Bay | Central IRL | A | IR12-21 | 0.56 | 0.48 | 0.14654 | 10.9036 | 1.4989 | 1.5978 | 0.21966 | 1200 | Residential, Medium Density-Two-five dwellingunits per acre | PB-04 | Basin 7 Stormwater Improvements Phase II | Wet detention pond | 1,059.0 | 37% | 387 | 191.1 | 65% | 124.0 | 146.6107 | City of Palm Bay | N/A | Basin 7 Stormwater Improvements Phase II | Not provided. | Wet Detention Pond | Completed | 2009 | 387 | 124 | A | 147 | $79,109 | Not provided | Not provided | Not provided | N/A | Structural | 2013 | Central Indian River Lagoon | Not provided | Not provided | Not provided | Wet Detention Effciency Calculation and TA | yes | 136.1932 | 593.0311
1320 | City of Palm Bay | Central IRL | A | IR12-21 | 0.56 | 0.48 | 0.021173 | 10.9036 | 1.4989 | 0.23086 | 0.031737 | 1550 | Other Light Industrial | PB-04 | Basin 7 Stormwater Improvements Phase II | Wet detention pond | 1,059.0 | 37% | 387 | 191.1 | 65% | 124.0 | 146.6107 | City of Palm Bay | N/A | Basin 7 Stormwater Improvements Phase II | Not provided. | Wet Detention Pond | Completed | 2009 | 387 | 124 | A | 147 | $79,109 | Not provided | Not provided | Not provided | N/A | Structural | 2013 | Central Indian River Lagoon | Not provided | Not provided | Not provided | Wet Detention Effciency Calculation and TA | yes | 103.4961 | 85.6837
1321 | City of Palm Bay | Central IRL | A | IR12-21 | 0.56 | 0.48 | 0.0086754 | 10.9036 | 1.4989 | 0.094594 | 0.013004 | 1210 | Fixed Single Family Units | PB-04 | Basin 7 Stormwater Improvements Phase II | Wet detention pond | 1,059.0 | 37% | 387 | 191.1 | 65% | 124.0 | 146.6107 | City of Palm Bay | N/A | Basin 7 Stormwater Improvements Phase II | Not provided. | Wet Detention Pond | Completed | 2009 | 387 | 124 | A | 147 | $79,109 | Not provided | Not provided | Not provided | N/A | Structural | 2013 | Central Indian River Lagoon | Not provided | Not provided | Not provided | Wet Detention Effciency Calculation and TA | yes | 25.0371 | 35.1082
1322 | City of Palm Bay | Central IRL | A | IR12-21 | 0.56 | 0.48 | 0.071602 | 10.9036 | 1.4989 | 0.78072 | 0.10733 | 1210 | Fixed Single Family Units | PB-04 | Basin 7 Stormwater Improvements Phase II | Wet detention pond | 1,059.0 | 37% | 387 | 191.1 | 65% | 124.0 | 146.6107 | City of Palm Bay | N/A | Basin 7 Stormwater Improvements Phase II | Not provided. | Wet Detention Pond | Completed | 2009 | 387 | 124 | A | 147 | $79,109 | Not provided | Not provided | Not provided | N/A | Structural | 2013 | Central Indian River Lagoon | Not provided | Not provided | Not provided | Wet Detention Effciency Calculation and TA | yes | 88.8839 | 289.7626
1323 | City of Palm Bay | Central IRL | A | IR12-21 | 0.56 | 0.48 | 0.073727 | 10.9036 | 1.4989 | 0.80389 | 0.11051 | 1420 | Wholesale Sales and Services <Excluding warehouses associated with industrial use> | PB-04 | Basin 7 Stormwater Improvements Phase II | Wet detention pond | 1,059.0 | 37% | 387 | 191.1 | 65% | 124.0 | 146.6107 | City of Palm Bay | N/A | Basin 7 Stormwater Improvements Phase II | Not provided. | Wet Detention Pond | Completed | 2009 | 387 | 124 | A | 147 | $79,109 | Not provided | Not provided | Not provided | N/A | Structural | 2013 | Central Indian River Lagoon | Not provided | Not provided | Not provided | Wet Detention Effciency Calculation and TA | yes | 79.2316 | 298.3621
1324 | City of Palm Bay | Central IRL | A | IR12-21 | 0.56 | 0.48 | 0.29605 | 10.9036 | 1.4989 | 3.228 | 0.44375 | 1420 | Wholesale Sales and Services <Excluding warehouses associated with industrial use> | PB-04 | Basin 7 Stormwater Improvements Phase II | Wet detention pond | 1,059.0 | 37% | 387 | 191.1 | 65% | 124.0 | 146.6107 | City of Palm Bay | N/A | Basin 7 Stormwater Improvements Phase II | Not provided. | Wet Detention Pond | Completed | 2009 | 387 | 124 | A | 147 | $79,109 | Not provided | Not provided | Not provided | N/A | Structural | 2013 | Central Indian River Lagoon | Not provided | Not provided | Not provided | Wet Detention Effciency Calculation and TA | yes | 139.8532 | 1198.0522
1325 | City of Palm Bay | Central IRL | A | IR12-21 | 0.56 | 0.48 | 0.11405 | 9.6729 | 1.435 | 1.1032 | 0.16366 | 1210 | Fixed Single Family Units | PB-04 | Basin 7 Stormwater Improvements Phase II | Wet detention pond | 1,059.0 | 37% | 387 | 191.1 | 65% | 124.0 | 146.6107 | City of Palm Bay | N/A | Basin 7 Stormwater Improvements Phase II | Not provided. | Wet Detention Pond | Completed | 2009 | 387 | 124 | A | 147 | $79,109 | Not provided | Not provided | Not provided | N/A | Structural | 2013 | Central Indian River Lagoon | Not provided | Not provided | Not provided | Wet Detention Effciency Calculation and TA | yes | 86.6049 | 461.5427
1326 | City of Palm Bay | Central IRL | A | IR12-21 | 0.56 | 0.48 | 0.11872 | 9.6729 | 1.435 | 1.1483 | 0.17036 | 1210 | Fixed Single Family Units | PB-04 | Basin 7 Stormwater Improvements Phase II | Wet detention pond | 1,059.0 | 37% | 387 | 191.1 | 65% | 124.0 | 146.6107 | City of Palm Bay | N/A | Basin 7 Stormwater Improvements Phase II | Not provided. | Wet Detention Pond | Completed | 2009 | 387 | 124 | A | 147 | $79,109 | Not provided | Not provided | Not provided | N/A | Structural | 2013 | Central Indian River Lagoon | Not provided | Not provided | Not provided | Wet Detention Effciency Calculation and TA | yes | 88.7687 | 480.4339
1327 | City of Palm Bay | Central IRL | A | IR12-21 | 0.56 | 0.48 | 0.19626 | 9.6729 | 1.435 | 1.8984 | 0.28163 | 1210 | Fixed Single Family Units | PB-04 | Basin 7 Stormwater Improvements Phase II | Wet detention pond | 1,059.0 | 37% | 387 | 191.1 | 65% | 124.0 | 146.6107 | City of Palm Bay | N/A | Basin 7 Stormwater Improvements Phase II | Not provided. | Wet Detention Pond | Completed | 2009 | 387 | 124 | A | 147 | $79,109 | Not provided | Not provided | Not provided | N/A | Structural | 2013 | Central Indian River Lagoon | Not provided | Not provided | Not provided | Wet Detention Effciency Calculation and TA | yes | 113.3427 | 794.2201
1328 | City of Palm Bay | Central IRL | A | IR12-21 | 0.56 | 0.48 | 0.18874 | 9.6729 | 1.435 | 1.8257 | 0.27085 | 1210 | Fixed Single Family Units | PB-04 | Basin 7 Stormwater Improvements Phase II | Wet detention pond | 1,059.0 | 37% | 387 | 191.1 | 65% | 124.0 | 146.6107 | City of Palm Bay | N/A | Basin 7 Stormwater Improvements Phase II | Not provided. | Wet Detention Pond | Completed | 2009 | 387 | 124 | A | 147 | $79,109 | Not provided | Not provided | Not provided | N/A | Structural | 2013 | Central Indian River Lagoon | Not provided | Not provided | Not provided | Wet Detention Effciency Calculation and TA | yes | 111.2943 | 763.8032
1329 | City of Palm Bay | Central IRL | A | IR12-21 | 0.56 | 0.48 | 0.13364 | 9.2909 | 1.3659 | 1.2417 | 0.18254 | 1200 | Residential, Medium Density-Two-five dwellingunits per acre | PB-04 | Basin 7 Stormwater Improvements Phase II | Wet detention pond | 1,059.0 | 37% | 387 | 191.1 | 65% | 124.0 | 146.6107 | City of Palm Bay | N/A | Basin 7 Stormwater Improvements Phase II | Not provided. | Wet Detention Pond | Completed | 2009 | 387 | 124 | A | 147 | $79,109 | Not provided | Not provided | Not provided | N/A | Structural | 2013 | Central Indian River Lagoon | Not provided | Not provided | Not provided | Wet Detention Effciency Calculation and TA | yes | 112.3898 | 540.8292
1330 | City of Palm Bay | Central IRL | A | IR12-21 | 0.56 | 0.48 | 0.069239 | 9.2909 | 1.3659 | 0.64329 | 0.094575 | 1210 | Fixed Single Family Units | PB-04 | Basin 7 Stormwater Improvements Phase II | Wet detention pond | 1,059.0 | 37% | 387 | 191.1 | 65% | 124.0 | 146.6107 | City of Palm Bay | N/A | Basin 7 Stormwater Improvements Phase II | Not provided. | Wet Detention Pond | Completed | 2009 | 387 | 124 | A | 147 | $79,109 | Not provided | Not provided | Not provided | N/A | Structural | 2013 | Central Indian River Lagoon | Not provided | Not provided | Not provided | Wet Detention Effciency Calculation and TA | yes | 68.0454 | 280.1988
1331 | City of Palm Bay | Central IRL | A | IR12-21 | 0.56 | 0.48 | 0.093667 | 9.2909 | 1.3659 | 0.87025 | 0.12794 | 1210 | Fixed Single Family Units | PB-04 | Basin 7 Stormwater Improvements Phase II | Wet detention pond | 1,059.0 | 37% | 387 | 191.1 | 65% | 124.0 | 146.6107 | City of Palm Bay | N/A | Basin 7 Stormwater Improvements Phase II | Not provided. | Wet Detention Pond | Completed | 2009 | 387 | 124 | A | 147 | $79,109 | Not provided | Not provided | Not provided | N/A | Structural | 2013 | Central Indian River Lagoon | Not provided | Not provided | Not provided | Wet Detention Effciency Calculation and TA | yes | 87.5532 | 379.0552
1332 | City of Palm Bay | Central IRL | A | IR12-21 | 0.56 | 0.48 | 0.090323 | 9.6856 | 1.4361 | 0.87484 | 0.12971 | 1200 | Residential, Medium Density-Two-five dwellingunits per acre | PB-04 | Basin 7 Stormwater Improvements Phase II | Wet detention pond | 1,059.0 | 37% | 387 | 191.1 | 65% | 124.0 | 146.6107 | City of Palm Bay | N/A | Basin 7 Stormwater Improvements Phase II | Not provided. | Wet Detention Pond | Completed | 2009 | 387 | 124 | A | 147 | $79,109 | Not provided | Not provided | Not provided | N/A | Structural | 2013 | Central Indian River Lagoon | Not provided | Not provided | Not provided | Wet Detention Effciency Calculation and TA | yes | 114.6244 | 365.5248
1333 | City of Palm Bay | Central IRL | A | IR12-21 | 0.56 | 0.48 | 0.34399 | 9.6856 | 1.4361 | 3.3317 | 0.494 | 1210 | Fixed Single Family Units | PB-04 | Basin 7 Stormwater Improvements Phase II | Wet detention pond | 1,059.0 | 37% | 387 | 191.1 | 65% | 124.0 | 146.6107 | City of Palm Bay | N/A | Basin 7 Stormwater Improvements Phase II | Not provided. | Wet Detention Pond | Completed | 2009 | 387 | 124 | A | 147 | $79,109 | Not provided | Not provided | Not provided | N/A | Structural | 2013 | Central Indian River Lagoon | Not provided | Not provided | Not provided | Wet Detention Effciency Calculation and TA | yes | 157.4839 | 1392.0721
1334 | City of Palm Bay | Central IRL | A | IR12-21 | 0.56 | 0.48 | 0.18345 | 9.6856 | 1.4361 | 1.7768 | 0.26345 | 1210 | Fixed Single Family Units | PB-04 | Basin 7 Stormwater Improvements Phase II | Wet detention pond | 1,059.0 | 37% | 387 | 191.1 | 65% | 124.0 | 146.6107 | City of Palm Bay | N/A | Basin 7 Stormwater Improvements Phase II | Not provided. | Wet Detention Pond | Completed | 2009 | 387 | 124 | A | 147 | $79,109 | Not provided | Not provided | Not provided | N/A | Structural | 2013 | Central Indian River Lagoon | Not provided | Not provided | Not provided | Wet Detention Effciency Calculation and TA | yes | 152.117 | 742.4031
1335 | City of Palm Bay | Central IRL | A | IR12-21 | 0.56 | 0.48 | 0.61776 | 7.4553 | 1.0182 | 4.6056 | 0.62903 | 1710 | Educational Facilities | PB-04 | Basin 7 Stormwater Improvements Phase II | Wet detention pond | 1,059.0 | 37% | 387 | 191.1 | 65% | 124.0 | 146.6107 | City of Palm Bay | N/A | Basin 7 Stormwater Improvements Phase II | Not provided. | Wet Detention Pond | Completed | 2009 | 387 | 124 | A | 147 | $79,109 | Not provided | Not provided | Not provided | N/A | Structural | 2013 | Central Indian River Lagoon | Not provided | Not provided | Not provided | Wet Detention Effciency Calculation and TA | yes | 200 | 2500
1336 | City of Palm Bay | Central IRL | A | IR12-21 | 0.56 | 0.48 | 0.12042 | 9.2811 | 1.3645 | 1.1176 | 0.16431 | 1200 | Residential, Medium Density-Two-five dwellingunits per acre | PB-04 | Basin 7 Stormwater Improvements Phase II | Wet detention pond | 1,059.0 | 37% | 387 | 191.1 | 65% | 124.0 | 146.6107 | City of Palm Bay | N/A | Basin 7 Stormwater Improvements Phase II | Not provided. | Wet Detention Pond | Completed | 2009 | 387 | 124 | A | 147 | $79,109 | Not provided | Not provided | Not provided | N/A | Structural | 2013 | Central Indian River Lagoon | Not provided | Not provided | Not provided | Wet Detention Effciency Calculation and TA | yes | 119.5082 | 487.3266
1337 | City of Palm Bay | Central IRL | A | IR12-21 | 0.56 | 0.48 | 0.057257 | 9.2811 | 1.3645 | 0.53141 | 0.078126 | 1210 | Fixed Single Family Units | PB-04 | Basin 7 Stormwater Improvements Phase II | Wet detention pond | 1,059.0 | 37% | 387 | 191.1 | 65% | 124.0 | 146.6107 | City of Palm Bay | N/A | Basin 7 Stormwater Improvements Phase II | Not provided. | Wet Detention Pond | Completed | 2009 | 387 | 124 | A | 147 | $79,109 | Not provided | Not provided | Not provided | N/A | Structural | 2013 | Central Indian River Lagoon | Not provided | Not provided | Not provided | Wet Detention Effciency Calculation and TA | yes | 62.2054 | 231.7101
1338 | City of Palm Bay | Central IRL | A | IR12-21 | 0.56 | 0.48 | 0.093722 | 9.2811 | 1.3645 | 0.86984 | 0.12788 | 1210 | Fixed Single Family Units | PB-04 | Basin 7 Stormwater Improvements Phase II | Wet detention pond | 1,059.0 | 37% | 387 | 191.1 | 65% | 124.0 | 146.6107 | City of Palm Bay | N/A | Basin 7 Stormwater Improvements Phase II | Not provided. | Wet Detention Pond | Completed | 2009 | 387 | 124 | A | 147 | $79,109 | Not provided | Not provided | Not provided | N/A | Structural | 2013 | Central Indian River Lagoon | Not provided | Not provided | Not provided | Wet Detention Effciency Calculation and TA | yes | 86.7954 | 379.2799
1339 | Natural Lands | Central IRL | A | IR12-21 | 0.56 | 0.48 | 0.61776 | 5.4035 | 0.73633 | 3.3381 | 0.45488 | 4340 | Hardwood Conifer Mixed | PB-04 | Basin 7 Stormwater Improvements Phase II | Wet detention pond | 1,059.0 | 37% | 387 | 191.1 | 65% | 124.0 | 146.6107 | City of Palm Bay | N/A | Basin 7 Stormwater Improvements Phase II | Not provided. | Wet Detention Pond | Completed | 2009 | 387 | 124 | A | 147 | $79,109 | Not provided | Not provided | Not provided | N/A | Structural | 2013 | Central Indian River Lagoon | Not provided | Not provided | Not provided | Wet Detention Effciency Calculation and TA | yes | 200 | 2500
1340 | City of Palm Bay | Central IRL | A | IR12-21 | 0.56 | 0.48 | 0.11641 | 11.8793 | 1.5673 | 1.3828 | 0.18244 | 1420 | Wholesale Sales and Services <Excluding warehouses associated with industrial use> | PB-04 | Basin 7 Stormwater Improvements Phase II | Wet detention pond | 1,059.0 | 37% | 387 | 191.1 | 65% | 124.0 | 146.6107 | City of Palm Bay | N/A | Basin 7 Stormwater Improvements Phase II | Not provided. | Wet Detention Pond | Completed | 2009 | 387 | 124 | A | 147 | $79,109 | Not provided | Not provided | Not provided | N/A | Structural | 2013 | Central Indian River Lagoon | Not provided | Not provided | Not provided | Wet Detention Effciency Calculation and TA | yes | 118.8459 | 471.0822
1341 | City of Palm Bay | Central IRL | A | IR12-21 | 0.56 | 0.48 | 0.50136 | 11.8793 | 1.5673 | 5.9557 | 0.78576 | 1420 | Wholesale Sales and Services <Excluding warehouses associated with industrial use> | PB-04 | Basin 7 Stormwater Improvements Phase II | Wet detention pond | 1,059.0 | 37% | 387 | 191.1 | 65% | 124.0 | 146.6107 | City of Palm Bay | N/A | Basin 7 Stormwater Improvements Phase II | Not provided. | Wet Detention Pond | Completed | 2009 | 387 | 124 | A | 147 | $79,109 | Not provided | Not provided | Not provided | N/A | Structural | 2013 | Central Indian River Lagoon | Not provided | Not provided | Not provided | Wet Detention Effciency Calculation and TA | yes | 181.1593 | 2028.9178
1342 | Natural Lands | Central IRL | A | IR12-21 | 0.56 | 0.48 | 0.38963 | 5.9739 | 0.7203 | 2.3276 | 0.28065 | 4340 | Hardwood Conifer Mixed | PB-04 | Basin 7 Stormwater Improvements Phase II | Wet detention pond | 1,059.0 | 37% | 387 | 191.1 | 65% | 124.0 | 146.6107 | City of Palm Bay | N/A | Basin 7 Stormwater Improvements Phase II | Not provided. | Wet Detention Pond | Completed | 2009 | 387 | 124 | A | 147 | $79,109 | Not provided | Not provided | Not provided | N/A | Structural | 2013 | Central Indian River Lagoon | Not provided | Not provided | Not provided | Wet Detention Effciency Calculation and TA | yes | 166.2603 | 1576.7787
1343 | Natural Lands | Central IRL | A | IR12-21 | 0.56 | 0.48 | 0.17983 | 5.9739 | 0.7203 | 1.0743 | 0.12953 | 6170 | Mixed wetland hardwoods | PB-04 | Basin 7 Stormwater Improvements Phase II | Wet detention pond | 1,059.0 | 37% | 387 | 191.1 | 65% | 124.0 | 146.6107 | City of Palm Bay | N/A | Basin 7 Stormwater Improvements Phase II | Not provided. | Wet Detention Pond | Completed | 2009 | 387 | 124 | A | 147 | $79,109 | Not provided | Not provided | Not provided | N/A | Structural | 2013 | Central Indian River Lagoon | Not provided | Not provided | Not provided | Wet Detention Effciency Calculation and TA | yes | 138.3899 | 727.766
1344 | City of Palm Bay | Central IRL | A | IR12-21 | 0.56 | 0.48 | 0.12031 | 9.923 | 1.5542 | 1.1939 | 0.187 | 1200 | Residential, Medium Density-Two-five dwellingunits per acre | PB-04 | Basin 7 Stormwater Improvements Phase II | Wet detention pond | 1,059.0 | 37% | 387 | 191.1 | 65% | 124.0 | 146.6107 | City of Palm Bay | N/A | Basin 7 Stormwater Improvements Phase II | Not provided. | Wet Detention Pond | Completed | 2009 | 387 | 124 | A | 147 | $79,109 | Not provided | Not provided | Not provided | N/A | Structural | 2013 | Central Indian River Lagoon | Not provided | Not provided | Not provided | Wet Detention Effciency Calculation and TA | yes | 119.4825 | 486.8955
1345 | City of Palm Bay | Central IRL | A | IR12-21 | 0.56 | 0.48 | 0.091456 | 9.923 | 1.5542 | 0.90752 | 0.14214 | 1330 | Residential, High density; Multiple Dwelling Units, Low Rise <Two stories or less> | PB-04 | Basin 7 Stormwater Improvements Phase II | Wet detention pond | 1,059.0 | 37% | 387 | 191.1 | 65% | 124.0 | 146.6107 | City of Palm Bay | N/A | Basin 7 Stormwater Improvements Phase II | Not provided. | Wet Detention Pond | Completed | 2009 | 387 | 124 | A | 147 | $79,109 | Not provided | Not provided | Not provided | N/A | Structural | 2013 | Central Indian River Lagoon | Not provided | Not provided | Not provided | Wet Detention Effciency Calculation and TA | yes | 77.4345 | 370.1086
1346 | City of Palm Bay | Central IRL | A | IR12-21 | 0.56 | 0.48 | 0.11938 | 9.923 | 1.5542 | 1.1846 | 0.18554 | 1210 | Fixed Single Family Units | PB-04 | Basin 7 Stormwater Improvements Phase II | Wet detention pond | 1,059.0 | 37% | 387 | 191.1 | 65% | 124.0 | 146.6107 | City of Palm Bay | N/A | Basin 7 Stormwater Improvements Phase II | Not provided. | Wet Detention Pond | Completed | 2009 | 387 | 124 | A | 147 | $79,109 | Not provided | Not provided | Not provided | N/A | Structural | 2013 | Central Indian River Lagoon | Not provided | Not provided | Not provided | Wet Detention Effciency Calculation and TA | yes | 87.9817 | 483.095
1347 | City of Palm Bay | Central IRL | A | IR12-21 | 0.56 | 0.48 | 0.027609 | 9.923 | 1.5542 | 0.27396 | 0.04291 | 1210 | Fixed Single Family Units | PB-04 | Basin 7 Stormwater Improvements Phase II | Wet detention pond | 1,059.0 | 37% | 387 | 191.1 | 65% | 124.0 | 146.6107 | City of Palm Bay | N/A | Basin 7 Stormwater Improvements Phase II | Not provided. | Wet Detention Pond | Completed | 2009 | 387 | 124 | A | 147 | $79,109 | Not provided | Not provided | Not provided | N/A | Structural | 2013 | Central Indian River Lagoon | Not provided | Not provided | Not provided | Wet Detention Effciency Calculation and TA | yes | 64.6369 | 111.7276
1348 | City of Palm Bay | Central IRL | A | IR12-21 | 0.56 | 0.48 | 0.25901 | 9.923 | 1.5542 | 2.5701 | 0.40256 | 1210 | Fixed Single Family Units | PB-04 | Basin 7 Stormwater Improvements Phase II | Wet detention pond | 1,059.0 | 37% | 387 | 191.1 | 65% | 124.0 | 146.6107 | City of Palm Bay | N/A | Basin 7 Stormwater Improvements Phase II | Not provided. | Wet Detention Pond | Completed | 2009 | 387 | 124 | A | 147 | $79,109 | Not provided | Not provided | Not provided | N/A | Structural | 2013 | Central Indian River Lagoon | Not provided | Not provided | Not provided | Wet Detention Effciency Calculation and TA | yes | 130.4395 | 1048.1732
1349 | City of Palm Bay | Central IRL | A | IR12-21 | 0.56 | 0.48 | 0.61776 | 7.4614 | 1.0191 | 4.6094 | 0.62954 | 1710 | Educational Facilities | PB-04 | Basin 7 Stormwater Improvements Phase II | Wet detention pond | 1,059.0 | 37% | 387 | 191.1 | 65% | 124.0 | 146.6107 | City of Palm Bay | N/A | Basin 7 Stormwater Improvements Phase II | Not provided. | Wet Detention Pond | Completed | 2009 | 387 | 124 | A | 147 | $79,109 | Not provided | Not provided | Not provided | N/A | Structural | 2013 | Central Indian River Lagoon | Not provided | Not provided | Not provided | Wet Detention Effciency Calculation and TA | yes | 200 | 2500
1350 | City of Palm Bay | Central IRL | A | IR12-21 | 0.56 | 0.48 | 0.14475 | 9.2909 | 1.3659 | 1.3449 | 0.19772 | 1200 | Residential, Medium Density-Two-five dwellingunits per acre | PB-04 | Basin 7 Stormwater Improvements Phase II | Wet detention pond | 1,059.0 | 37% | 387 | 191.1 | 65% | 124.0 | 146.6107 | City of Palm Bay | N/A | Basin 7 Stormwater Improvements Phase II | Not provided. | Wet Detention Pond | Completed | 2009 | 387 | 124 | A | 147 | $79,109 | Not provided | Not provided | Not provided | N/A | Structural | 2013 | Central Indian River Lagoon | Not provided | Not provided | Not provided | Wet Detention Effciency Calculation and TA | yes | 123.4462 | 585.7776
1351 | City of Palm Bay | Central IRL | A | IR12-21 | 0.56 | 0.48 | 0.02364 | 9.2909 | 1.3659 | 0.21964 | 0.03229 | 1210 | Fixed Single Family Units | PB-04 | Basin 7 Stormwater Improvements Phase II | Wet detention pond | 1,059.0 | 37% | 387 | 191.1 | 65% | 124.0 | 146.6107 | City of Palm Bay | N/A | Basin 7 Stormwater Improvements Phase II | Not provided. | Wet Detention Pond | Completed | 2009 | 387 | 124 | A | 147 | $79,109 | Not provided | Not provided | Not provided | N/A | Structural | 2013 | Central Indian River Lagoon | Not provided | Not provided | Not provided | Wet Detention Effciency Calculation and TA | yes | 41.1201 | 95.667
1352 | City of Palm Bay | Central IRL | A | IR12-21 | 0.56 | 0.48 | 0.10595 | 9.2909 | 1.3659 | 0.98435 | 0.14472 | 1210 | Fixed Single Family Units | PB-04 | Basin 7 Stormwater Improvements Phase II | Wet detention pond | 1,059.0 | 37% | 387 | 191.1 | 65% | 124.0 | 146.6107 | City of Palm Bay | N/A | Basin 7 Stormwater Improvements Phase II | Not provided. | Wet Detention Pond | Completed | 2009 | 387 | 124 | A | 147 | $79,109 | Not provided | Not provided | Not provided | N/A | Structural | 2013 | Central Indian River Lagoon | Not provided | Not provided | Not provided | Wet Detention Effciency Calculation and TA | yes | 90.1812 | 428.7534
1353 | City of Palm Bay | Central IRL | A | IR12-21 | 0.56 | 0.48 | 0.039037 | 9.2909 | 1.3659 | 0.36269 | 0.053322 | 1210 | Fixed Single Family Units | PB-04 | Basin 7 Stormwater Improvements Phase II | Wet detention pond | 1,059.0 | 37% | 387 | 191.1 | 65% | 124.0 | 146.6107 | City of Palm Bay | N/A | Basin 7 Stormwater Improvements Phase II | Not provided. | Wet Detention Pond | Completed | 2009 | 387 | 124 | A | 147 | $79,109 | Not provided | Not provided | Not provided | N/A | Structural | 2013 | Central Indian River Lagoon | Not provided | Not provided | Not provided | Wet Detention Effciency Calculation and TA | yes | 50.5068 | 157.978
1354 | Natural Lands | Central IRL | A | IR12-21 | 0.56 | 0.48 | 0.61776 | 5.4435 | 0.74183 | 3.3628 | 0.45828 | 4340 | Hardwood Conifer Mixed | PB-04 | Basin 7 Stormwater Improvements Phase II | Wet detention pond | 1,059.0 | 37% | 387 | 191.1 | 65% | 124.0 | 146.6107 | City of Palm Bay | N/A | Basin 7 Stormwater Improvements Phase II | Not provided. | Wet Detention Pond | Completed | 2009 | 387 | 124 | A | 147 | $79,109 | Not provided | Not provided | Not provided | N/A | Structural | 2013 | Central Indian River Lagoon | Not provided | Not provided | Not provided | Wet Detention Effciency Calculation and TA | yes | 200 | 2500
1355 | City of Palm Bay | Central IRL | A | IR12-21 | 0.56 | 0.48 | 0.30541 | 9.7272 | 1.4493 | 2.9708 | 0.44262 | 1200 | Residential, Medium Density-Two-five dwellingunits per acre | PB-04 | Basin 7 Stormwater Improvements Phase II | Wet detention pond | 1,059.0 | 37% | 387 | 191.1 | 65% | 124.0 | 146.6107 | City of Palm Bay | N/A | Basin 7 Stormwater Improvements Phase II | Not provided. | Wet Detention Pond | Completed | 2009 | 387 | 124 | A | 147 | $79,109 | Not provided | Not provided | Not provided | N/A | Structural | 2013 | Central Indian River Lagoon | Not provided | Not provided | Not provided | Wet Detention Effciency Calculation and TA | yes | 152.7109 | 1235.9626
1356 | City of Palm Bay | Central IRL | A | IR12-21 | 0.56 | 0.48 | 0.018097 | 9.7272 | 1.4493 | 0.17604 | 0.026227 | 1210 | Fixed Single Family Units | PB-04 | Basin 7 Stormwater Improvements Phase II | Wet detention pond | 1,059.0 | 37% | 387 | 191.1 | 65% | 124.0 | 146.6107 | City of Palm Bay | N/A | Basin 7 Stormwater Improvements Phase II | Not provided. | Wet Detention Pond | Completed | 2009 | 387 | 124 | A | 147 | $79,109 | Not provided | Not provided | Not provided | N/A | Structural | 2013 | Central Indian River Lagoon | Not provided | Not provided | Not provided | Wet Detention Effciency Calculation and TA | yes | 52.8565 | 73.2368
1357 | City of Palm Bay | Central IRL | A | IR12-21 | 0.56 | 0.48 | 0.1279 | 9.7272 | 1.4493 | 1.2441 | 0.18536 | 1210 | Fixed Single Family Units | PB-04 | Basin 7 Stormwater Improvements Phase II | Wet detention pond | 1,059.0 | 37% | 387 | 191.1 | 65% | 124.0 | 146.6107 | City of Palm Bay | N/A | Basin 7 Stormwater Improvements Phase II | Not provided. | Wet Detention Pond | Completed | 2009 | 387 | 124 | A | 147 | $79,109 | Not provided | Not provided | Not provided | N/A | Structural | 2013 | Central Indian River Lagoon | Not provided | Not provided | Not provided | Wet Detention Effciency Calculation and TA | yes | 91.0063 | 517.5947
1358 | City of Palm Bay | Central IRL | A | IR12-21 | 0.56 | 0.48 | 0.0068334 | 9.7272 | 1.4493 | 0.066471 | 0.0099034 | 1330 | Residential, High density; Multiple Dwelling Units, Low Rise <Two stories or less> | PB-04 | Basin 7 Stormwater Improvements Phase II | Wet detention pond | 1,059.0 | 37% | 387 | 191.1 | 65% | 124.0 | 146.6107 | City of Palm Bay | N/A | Basin 7 Stormwater Improvements Phase II | Not provided. | Wet Detention Pond | Completed | 2009 | 387 | 124 | A | 147 | $79,109 | Not provided | Not provided | Not provided | N/A | Structural | 2013 | Central Indian River Lagoon | Not provided | Not provided | Not provided | Wet Detention Effciency Calculation and TA | yes | 47.4393 | 27.654
1359 | City of Palm Bay | Central IRL | A | IR12-21 | 0.56 | 0.48 | 0.15399 | 9.7272 | 1.4493 | 1.4979 | 0.22317 | 1210 | Fixed Single Family Units | PB-04 | Basin 7 Stormwater Improvements Phase II | Wet detention pond | 1,059.0 | 37% | 387 | 191.1 | 65% | 124.0 | 146.6107 | City of Palm Bay | N/A | Basin 7 Stormwater Improvements Phase II | Not provided. | Wet Detention Pond | Completed | 2009 | 387 | 124 | A | 147 | $79,109 | Not provided | Not provided | Not provided | N/A | Structural | 2013 | Central Indian River Lagoon | Not provided | Not provided | Not provided | Wet Detention Effciency Calculation and TA | yes | 100.2635 | 623.1832
1360 | City of Palm Bay | Central IRL | A | IR12-21 | 0.56 | 0.48 | 0.0055274 | 9.7272 | 1.4493 | 0.053767 | 0.0080106 | 1210 | Fixed Single Family Units | PB-04 | Basin 7 Stormwater Improvements Phase II | Wet detention pond | 1,059.0 | 37% | 387 | 191.1 | 65% | 124.0 | 146.6107 | City of Palm Bay | N/A | Basin 7 Stormwater Improvements Phase II | Not provided. | Wet Detention Pond | Completed | 2009 | 387 | 124 | A | 147 | $79,109 | Not provided | Not provided | Not provided | N/A | Structural | 2013 | Central Indian River Lagoon | Not provided | Not provided | Not provided | Wet Detention Effciency Calculation and TA | yes | 56.6531 | 22.3687
1361 | City of Palm Bay | Central IRL | A | IR12-21 | 0.56 | 0.48 | 0.24542 | 9.7082 | 1.4402 | 2.3826 | 0.35345 | 1200 | Residential, Medium Density-Two-five dwellingunits per acre | PB-04 | Basin 7 Stormwater Improvements Phase II | Wet detention pond | 1,059.0 | 37% | 387 | 191.1 | 65% | 124.0 | 146.6107 | City of Palm Bay | N/A | Basin 7 Stormwater Improvements Phase II | Not provided. | Wet Detention Pond | Completed | 2009 | 387 | 124 | A | 147 | $79,109 | Not provided | Not provided | Not provided | N/A | Structural | 2013 | Central Indian River Lagoon | Not provided | Not provided | Not provided | Wet Detention Effciency Calculation and TA | yes | 200.1801 | 993.1607
1362 | City of Palm Bay | Central IRL | A | IR12-21 | 0.56 | 0.48 | 0.08508 | 9.7082 | 1.4402 | 0.82597 | 0.12253 | 1210 | Fixed Single Family Units | PB-04 | Basin 7 Stormwater Improvements Phase II | Wet detention pond | 1,059.0 | 37% | 387 | 191.1 | 65% | 124.0 | 146.6107 | City of Palm Bay | N/A | Basin 7 Stormwater Improvements Phase II | Not provided. | Wet Detention Pond | Completed | 2009 | 387 | 124 | A | 147 | $79,109 | Not provided | Not provided | Not provided | N/A | Structural | 2013 | Central Indian River Lagoon | Not provided | Not provided | Not provided | Wet Detention Effciency Calculation and TA | yes | 87.1703 | 344.305
1363 | City of Palm Bay | Central IRL | A | IR12-21 | 0.56 | 0.48 | 0.14723 | 9.7082 | 1.4402 | 1.4293 | 0.21204 | 1210 | Fixed Single Family Units | PB-04 | Basin 7 Stormwater Improvements Phase II | Wet detention pond | 1,059.0 | 37% | 387 | 191.1 | 65% | 124.0 | 146.6107 | City of Palm Bay | N/A | Basin 7 Stormwater Improvements Phase II | Not provided. | Wet Detention Pond | Completed | 2009 | 387 | 124 | A | 147 | $79,109 | Not provided | Not provided | Not provided | N/A | Structural | 2013 | Central Indian River Lagoon | Not provided | Not provided | Not provided | Wet Detention Effciency Calculation and TA | yes | 121.6273 | 595.8157
1364 | Natural Lands | Central IRL | A | IR12-21 | 0.56 | 0.48 | 0.24013 | 0.29385 | 0.039415 | 0.070564 | 0.0094648 | 3100 | Herbaceous Dry Prairie | PB-04 | Basin 7 Stormwater Improvements Phase II | Wet detention pond | 1,059.0 | 37% | 387 | 191.1 | 65% | 124.0 | 146.6107 | City of Palm Bay | N/A | Basin 7 Stormwater Improvements Phase II | Not provided. | Wet Detention Pond | Completed | 2009 | 387 | 124 | A | 147 | $79,109 | Not provided | Not provided | Not provided | N/A | Structural | 2013 | Central Indian River Lagoon | Not provided | Not provided | Not provided | Wet Detention Effciency Calculation and TA | yes | 191.5064 | 971.7805
1365 | Natural Lands | Central IRL | A | IR12-21 | 0.56 | 0.48 | 0.37763 | 0.29385 | 0.039415 | 0.11097 | 0.014884 | 5300 | Reservoirs | PB-04 | Basin 7 Stormwater Improvements Phase II | Wet detention pond | 1,059.0 | 37% | 387 | 191.1 | 65% | 124.0 | 146.6107 | City of Palm Bay | N/A | Basin 7 Stormwater Improvements Phase II | Not provided. | Wet Detention Pond | Completed | 2009 | 387 | 124 | A | 147 | $79,109 | Not provided | Not provided | Not provided | N/A | Structural | 2013 | Central Indian River Lagoon | Not provided | Not provided | Not provided | Wet Detention Effciency Calculation and TA | yes | 168.4424 | 1528.2195
1366 | Natural Lands | Central IRL | A | IR12-21 | 0.56 | 0.48 | 0.61776 | 5.3995 | 0.73577 | 3.3356 | 0.45453 | 4340 | Hardwood Conifer Mixed | PB-04 | Basin 7 Stormwater Improvements Phase II | Wet detention pond | 1,059.0 | 37% | 387 | 191.1 | 65% | 124.0 | 146.6107 | City of Palm Bay | N/A | Basin 7 Stormwater Improvements Phase II | Not provided. | Wet Detention Pond | Completed | 2009 | 387 | 124 | A | 147 | $79,109 | Not provided | Not provided | Not provided | N/A | Structural | 2013 | Central Indian River Lagoon | Not provided | Not provided | Not provided | Wet Detention Effciency Calculation and TA | yes | 200 | 2500
1367 | Agricultural Lands | Central IRL | A | IR12-21 | 0.56 | 0.48 | 0.61776 | 5.7651 | 0.82051 | 3.5615 | 0.50688 | 2110 | Improved Pasture | PB-04 | Basin 7 Stormwater Improvements Phase II | Wet detention pond | 1,059.0 | 37% | 387 | 191.1 | 65% | 124.0 | 146.6107 | City of Palm Bay | N/A | Basin 7 Stormwater Improvements Phase II | Not provided. | Wet Detention Pond | Completed | 2009 | 387 | 124 | A | 147 | $79,109 | Not provided | Not provided | Not provided | N/A | Structural | 2013 | Central Indian River Lagoon | Not provided | Not provided | Not provided | Wet Detention Effciency Calculation and TA | yes | 200 | 2500
1368 | Natural Lands | Central IRL | A | IR12-21 | 0.56 | 0.48 | 0.59555 | 5.4826 | 0.73801 | 3.2652 | 0.43952 | 4340 | Hardwood Conifer Mixed | PB-04 | Basin 7 Stormwater Improvements Phase II | Wet detention pond | 1,059.0 | 37% | 387 | 191.1 | 65% | 124.0 | 146.6107 | City of Palm Bay | N/A | Basin 7 Stormwater Improvements Phase II | Not provided. | Wet Detention Pond | Completed | 2009 | 387 | 124 | A | 147 | $79,109 | Not provided | Not provided | Not provided | N/A | Structural | 2013 | Central Indian River Lagoon | Not provided | Not provided | Not provided | Wet Detention Effciency Calculation and TA | yes | 193.3826 | 2410.0945
1369 | Natural Lands | Central IRL | A | IR12-21 | 0.56 | 0.48 | 0.022216 | 5.4826 | 0.73801 | 0.1218 | 0.016396 | 6170 | Mixed wetland hardwoods | PB-04 | Basin 7 Stormwater Improvements Phase II | Wet detention pond | 1,059.0 | 37% | 387 | 191.1 | 65% | 124.0 | 146.6107 | City of Palm Bay | N/A | Basin 7 Stormwater Improvements Phase II | Not provided. | Wet Detention Pond | Completed | 2009 | 387 | 124 | A | 147 | $79,109 | Not provided | Not provided | Not provided | N/A | Structural | 2013 | Central Indian River Lagoon | Not provided | Not provided | Not provided | Wet Detention Effciency Calculation and TA | yes | 41.8727 | 89.9055
1370 | City of Palm Bay | Central IRL | A | IR12-21 | 0.56 | 0.48 | 0.23825 | 9.7068 | 1.44 | 2.3126 | 0.34307 | 1200 | Residential, Medium Density-Two-five dwellingunits per acre | PB-04 | Basin 7 Stormwater Improvements Phase II | Wet detention pond | 1,059.0 | 37% | 387 | 191.1 | 65% | 124.0 | 146.6107 | City of Palm Bay | N/A | Basin 7 Stormwater Improvements Phase II | Not provided. | Wet Detention Pond | Completed | 2009 | 387 | 124 | A | 147 | $79,109 | Not provided | Not provided | Not provided | N/A | Structural | 2013 | Central Indian River Lagoon | Not provided | Not provided | Not provided | Wet Detention Effciency Calculation and TA | yes | 269.5332 | 964.1496
1371 | City of Palm Bay | Central IRL | A | IR12-21 | 0.56 | 0.48 | 0.011338 | 9.7068 | 1.44 | 0.11005 | 0.016326 | 1210 | Fixed Single Family Units | PB-04 | Basin 7 Stormwater Improvements Phase II | Wet detention pond | 1,059.0 | 37% | 387 | 191.1 | 65% | 124.0 | 146.6107 | City of Palm Bay | N/A | Basin 7 Stormwater Improvements Phase II | Not provided. | Wet Detention Pond | Completed | 2009 | 387 | 124 | A | 147 | $79,109 | Not provided | Not provided | Not provided | N/A | Structural | 2013 | Central Indian River Lagoon | Not provided | Not provided | Not provided | Wet Detention Effciency Calculation and TA | yes | 27.2529 | 45.8824
1372 | City of Palm Bay | Central IRL | A | IR12-21 | 0.56 | 0.48 | 0.04554 | 9.7068 | 1.44 | 0.44204 | 0.065577 | 1200 | Residential, Medium Density-Two-five dwellingunits per acre | PB-04 | Basin 7 Stormwater Improvements Phase II | Wet detention pond | 1,059.0 | 37% | 387 | 191.1 | 65% | 124.0 | 146.6107 | City of Palm Bay | N/A | Basin 7 Stormwater Improvements Phase II | Not provided. | Wet Detention Pond | Completed | 2009 | 387 | 124 | A | 147 | $79,109 | Not provided | Not provided | Not provided | N/A | Structural | 2013 | Central Indian River Lagoon | Not provided | Not provided | Not provided | Wet Detention Effciency Calculation and TA | yes | 72.4711 | 184.2924
1373 | City of Palm Bay | Central IRL | A | IR12-21 | 0.56 | 0.48 | 0.016027 | 9.7068 | 1.44 | 0.15557 | 0.023079 | 1210 | Fixed Single Family Units | PB-04 | Basin 7 Stormwater Improvements Phase II | Wet detention pond | 1,059.0 | 37% | 387 | 191.1 | 65% | 124.0 | 146.6107 | City of Palm Bay | N/A | Basin 7 Stormwater Improvements Phase II | Not provided. | Wet Detention Pond | Completed | 2009 | 387 | 124 | A | 147 | $79,109 | Not provided | Not provided | Not provided | N/A | Structural | 2013 | Central Indian River Lagoon | Not provided | Not provided | Not provided | Wet Detention Effciency Calculation and TA | yes | 34.7125 | 64.8595
1374 | City of Palm Bay | Central IRL | A | IR12-21 | 0.56 | 0.48 | 0.04386 | 9.7068 | 1.44 | 0.42574 | 0.063158 | 1210 | Fixed Single Family Units | PB-04 | Basin 7 Stormwater Improvements Phase II | Wet detention pond | 1,059.0 | 37% | 387 | 191.1 | 65% | 124.0 | 146.6107 | City of Palm Bay | N/A | Basin 7 Stormwater Improvements Phase II | Not provided. | Wet Detention Pond | Completed | 2009 | 387 | 124 | A | 147 | $79,109 | Not provided | Not provided | Not provided | N/A | Structural | 2013 | Central Indian River Lagoon | Not provided | Not provided | Not provided | Wet Detention Effciency Calculation and TA | yes | 72.7243 | 177.4943
1375 | City of Palm Bay | Central IRL | A | IR12-21 | 0.56 | 0.48 | 0.22729 | 9.7068 | 1.44 | 2.2063 | 0.3273 | 1210 | Fixed Single Family Units | PB-04 | Basin 7 Stormwater Improvements Phase II | Wet detention pond | 1,059.0 | 37% | 387 | 191.1 | 65% | 124.0 | 146.6107 | City of Palm Bay | N/A | Basin 7 Stormwater Improvements Phase II | Not provided. | Wet Detention Pond | Completed | 2009 | 387 | 124 | A | 147 | $79,109 | Not provided | Not provided | Not provided | N/A | Structural | 2013 | Central Indian River Lagoon | Not provided | Not provided | Not provided | Wet Detention Effciency Calculation and TA | yes | 121.3172 | 919.8132
1376 | City of Palm Bay | Central IRL | A | IR12-21 | 0.56 | 0.48 | 0.035462 | 9.7068 | 1.44 | 0.34422 | 0.051065 | 1210 | Fixed Single Family Units | PB-04 | Basin 7 Stormwater Improvements Phase II | Wet detention pond | 1,059.0 | 37% | 387 | 191.1 | 65% | 124.0 | 146.6107 | City of Palm Bay | N/A | Basin 7 Stormwater Improvements Phase II | Not provided. | Wet Detention Pond | Completed | 2009 | 387 | 124 | A | 147 | $79,109 | Not provided | Not provided | Not provided | N/A | Structural | 2013 | Central Indian River Lagoon | Not provided | Not provided | Not provided | Wet Detention Effciency Calculation and TA | yes | 80.6918 | 143.5086
1377 | Natural Lands | Central IRL | A | IR12-21 | 0.56 | 0.48 | 0.61776 | 5.5711 | 0.75628 | 3.4416 | 0.4672 | 3100 | Herbaceous Dry Prairie | PB-04 | Basin 7 Stormwater Improvements Phase II | Wet detention pond | 1,059.0 | 37% | 387 | 191.1 | 65% | 124.0 | 146.6107 | City of Palm Bay | N/A | Basin 7 Stormwater Improvements Phase II | Not provided. | Wet Detention Pond | Completed | 2009 | 387 | 124 | A | 147 | $79,109 | Not provided | Not provided | Not provided | N/A | Structural | 2013 | Central Indian River Lagoon | Not provided | Not provided | Not provided | Wet Detention Effciency Calculation and TA | yes | 200 | 2500
1378 | City of Palm Bay | Central IRL | A | IR12-21 | 0.56 | 0.48 | 0.00037938 | 7.973 | 1.1158 | 0.0030248 | 0.00042332 | 1210 | Fixed Single Family Units | PB-04 | Basin 7 Stormwater Improvements Phase II | Wet detention pond | 1,059.0 | 37% | 387 | 191.1 | 65% | 124.0 | 146.6107 | City of Palm Bay | N/A | Basin 7 Stormwater Improvements Phase II | Not provided. | Wet Detention Pond | Completed | 2009 | 387 | 124 | A | 147 | $79,109 | Not provided | Not provided | Not provided | N/A | Structural | 2013 | Central Indian River Lagoon | Not provided | Not provided | Not provided | Wet Detention Effciency Calculation and TA | yes | 27.4348 | 1.5353
1379 | City of Palm Bay | Central IRL | A | IR12-21 | 0.56 | 0.48 | 0.063705 | 7.973 | 1.1158 | 0.50792 | 0.071083 | 1210 | Fixed Single Family Units | PB-04 | Basin 7 Stormwater Improvements Phase II | Wet detention pond | 1,059.0 | 37% | 387 | 191.1 | 65% | 124.0 | 146.6107 | City of Palm Bay | N/A | Basin 7 Stormwater Improvements Phase II | Not provided. | Wet Detention Pond | Completed | 2009 | 387 | 124 | A | 147 | $79,109 | Not provided | Not provided | Not provided | N/A | Structural | 2013 | Central Indian River Lagoon | Not provided | Not provided | Not provided | Wet Detention Effciency Calculation and TA | yes | 64.8348 | 257.8038
1380 | City of Palm Bay | Central IRL | A | IR12-21 | 0.56 | 0.48 | 0.10694 | 7.973 | 1.1158 | 0.85261 | 0.11932 | 1210 | Fixed Single Family Units | PB-04 | Basin 7 Stormwater Improvements Phase II | Wet detention pond | 1,059.0 | 37% | 387 | 191.1 | 65% | 124.0 | 146.6107 | City of Palm Bay | N/A | Basin 7 Stormwater Improvements Phase II | Not provided. | Wet Detention Pond | Completed | 2009 | 387 | 124 | A | 147 | $79,109 | Not provided | Not provided | Not provided | N/A | Structural | 2013 | Central Indian River Lagoon | Not provided | Not provided | Not provided | Wet Detention Effciency Calculation and TA | yes | 90.4359 | 432.7603
1381 | City of Palm Bay | Central IRL | A | IR12-21 | 0.56 | 0.48 | 0.44674 | 7.973 | 1.1158 | 3.5619 | 0.49848 | 1710 | Educational Facilities | PB-04 | Basin 7 Stormwater Improvements Phase II | Wet detention pond | 1,059.0 | 37% | 387 | 191.1 | 65% | 124.0 | 146.6107 | City of Palm Bay | N/A | Basin 7 Stormwater Improvements Phase II | Not provided. | Wet Detention Pond | Completed | 2009 | 387 | 124 | A | 147 | $79,109 | Not provided | Not provided | Not provided | N/A | Structural | 2013 | Central Indian River Lagoon | Not provided | Not provided | Not provided | Wet Detention Effciency Calculation and TA | yes | 172.3183 | 1807.9005
1382 | City of Palm Bay | Central IRL | A | IR12-21 | 0.56 | 0.48 | 0.031499 | 10.111 | 1.3542 | 0.31849 | 0.042657 | 1550 | Other Light Industrial | PB-04 | Basin 7 Stormwater Improvements Phase II | Wet detention pond | 1,059.0 | 37% | 387 | 191.1 | 65% | 124.0 | 146.6107 | City of Palm Bay | N/A | Basin 7 Stormwater Improvements Phase II | Not provided. | Wet Detention Pond | Completed | 2009 | 387 | 124 | A | 147 | $79,109 | Not provided | Not provided | Not provided | N/A | Structural | 2013 | Central Indian River Lagoon | Not provided | Not provided | Not provided | Wet Detention Effciency Calculation and TA | yes | 104.6165 | 127.4729
1383 | City of Palm Bay | Central IRL | A | IR12-21 | 0.56 | 0.48 | 0.30203 | 10.111 | 1.3542 | 3.0538 | 0.40901 | 1420 | Wholesale Sales and Services <Excluding warehouses associated with industrial use> | PB-04 | Basin 7 Stormwater Improvements Phase II | Wet detention pond | 1,059.0 | 37% | 387 | 191.1 | 65% | 124.0 | 146.6107 | City of Palm Bay | N/A | Basin 7 Stormwater Improvements Phase II | Not provided. | Wet Detention Pond | Completed | 2009 | 387 | 124 | A | 147 | $79,109 | Not provided | Not provided | Not provided | N/A | Structural | 2013 | Central Indian River Lagoon | Not provided | Not provided | Not provided | Wet Detention Effciency Calculation and TA | yes | 146.14 | 1222.2657
1384 | City of Palm Bay | Central IRL | A | IR12-21 | 0.56 | 0.48 | 0.28399 | 10.111 | 1.3542 | 2.8715 | 0.38459 | 1420 | Wholesale Sales and Services <Excluding warehouses associated with industrial use> | PB-04 | Basin 7 Stormwater Improvements Phase II | Wet detention pond | 1,059.0 | 37% | 387 | 191.1 | 65% | 124.0 | 146.6107 | City of Palm Bay | N/A | Basin 7 Stormwater Improvements Phase II | Not provided. | Wet Detention Pond | Completed | 2009 | 387 | 124 | A | 147 | $79,109 | Not provided | Not provided | Not provided | N/A | Structural | 2013 | Central Indian River Lagoon | Not provided | Not provided | Not provided | Wet Detention Effciency Calculation and TA | yes | 143.6366 | 1149.274
1385 | Natural Lands | Central IRL | A | IR12-21 | 0.56 | 0.48 | 0.51138 | 5.9017 | 0.7555 | 3.018 | 0.38635 | 3100 | Herbaceous Dry Prairie | PB-04 | Basin 7 Stormwater Improvements Phase II | Wet detention pond | 1,059.0 | 37% | 387 | 191.1 | 65% | 124.0 | 146.6107 | City of Palm Bay | N/A | Basin 7 Stormwater Improvements Phase II | Not provided. | Wet Detention Pond | Completed | 2009 | 387 | 124 | A | 147 | $79,109 | Not provided | Not provided | Not provided | N/A | Structural | 2013 | Central Indian River Lagoon | Not provided | Not provided | Not provided | Wet Detention Effciency Calculation and TA | yes | 185.0727 | 2069.4705
1386 | City of Palm Bay | Central IRL | A | IR12-21 | 0.56 | 0.48 | 0.032527 | 9.3435 | 1.3755 | 0.30392 | 0.044742 | 1210 | Fixed Single Family Units | PB-04 | Basin 7 Stormwater Improvements Phase II | Wet detention pond | 1,059.0 | 37% | 387 | 191.1 | 65% | 124.0 | 146.6107 | City of Palm Bay | N/A | Basin 7 Stormwater Improvements Phase II | Not provided. | Wet Detention Pond | Completed | 2009 | 387 | 124 | A | 147 | $79,109 | Not provided | Not provided | Not provided | N/A | Structural | 2013 | Central Indian River Lagoon | Not provided | Not provided | Not provided | Wet Detention Effciency Calculation and TA | yes | 46.0031 | 131.6338
1387 | City of Palm Bay | Central IRL | A | IR12-21 | 0.56 | 0.48 | 0.060841 | 9.3435 | 1.3755 | 0.56847 | 0.083688 | 1210 | Fixed Single Family Units | PB-04 | Basin 7 Stormwater Improvements Phase II | Wet detention pond | 1,059.0 | 37% | 387 | 191.1 | 65% | 124.0 | 146.6107 | City of Palm Bay | N/A | Basin 7 Stormwater Improvements Phase II | Not provided. | Wet Detention Pond | Completed | 2009 | 387 | 124 | A | 147 | $79,109 | Not provided | Not provided | Not provided | N/A | Structural | 2013 | Central Indian River Lagoon | Not provided | Not provided | Not provided | Wet Detention Effciency Calculation and TA | yes | 90.4288 | 246.215
1388 | City of Palm Bay | Central IRL | A | IR12-21 | 0.56 | 0.48 | 0.31715 | 9.3435 | 1.3755 | 2.9633 | 0.43625 | 1210 | Fixed Single Family Units | PB-04 | Basin 7 Stormwater Improvements Phase II | Wet detention pond | 1,059.0 | 37% | 387 | 191.1 | 65% | 124.0 | 146.6107 | City of Palm Bay | N/A | Basin 7 Stormwater Improvements Phase II | Not provided. | Wet Detention Pond | Completed | 2009 | 387 | 124 | A | 147 | $79,109 | Not provided | Not provided | Not provided | N/A | Structural | 2013 | Central Indian River Lagoon | Not provided | Not provided | Not provided | Wet Detention Effciency Calculation and TA | yes | 143.848 | 1283.4646
1389 | City of Palm Bay | Central IRL | A | IR12-21 | 0.56 | 0.48 | 0.10501 | 9.3435 | 1.3755 | 0.98117 | 0.14444 | 1210 | Fixed Single Family Units | PB-04 | Basin 7 Stormwater Improvements Phase II | Wet detention pond | 1,059.0 | 37% | 387 | 191.1 | 65% | 124.0 | 146.6107 | City of Palm Bay | N/A | Basin 7 Stormwater Improvements Phase II | Not provided. | Wet Detention Pond | Completed | 2009 | 387 | 124 | A | 147 | $79,109 | Not provided | Not provided | Not provided | N/A | Structural | 2013 | Central Indian River Lagoon | Not provided | Not provided | Not provided | Wet Detention Effciency Calculation and TA | yes | 100.2053 | 424.9661
1390 | City of Palm Bay | Central IRL | A | IR12-21 | 0.56 | 0.48 | 0.10223 | 9.3435 | 1.3755 | 0.95521 | 0.14062 | 1210 | Fixed Single Family Units | PB-04 | Basin 7 Stormwater Improvements Phase II | Wet detention pond | 1,059.0 | 37% | 387 | 191.1 | 65% | 124.0 | 146.6107 | City of Palm Bay | N/A | Basin 7 Stormwater Improvements Phase II | Not provided. | Wet Detention Pond | Completed | 2009 | 387 | 124 | A | 147 | $79,109 | Not provided | Not provided | Not provided | N/A | Structural | 2013 | Central Indian River Lagoon | Not provided | Not provided | Not provided | Wet Detention Effciency Calculation and TA | yes | 97.3846 | 413.7205
1391 | City of Palm Bay | Central IRL | A | IR12-21 | 0.56 | 0.48 | 0.0019325 | 9.4992 | 1.4019 | 0.018357 | 0.0027091 | 1210 | Fixed Single Family Units | PB-04 | Basin 7 Stormwater Improvements Phase II | Wet detention pond | 1,059.0 | 37% | 387 | 191.1 | 65% | 124.0 | 146.6107 | City of Palm Bay | N/A | Basin 7 Stormwater Improvements Phase II | Not provided. | Wet Detention Pond | Completed | 2009 | 387 | 124 | A | 147 | $79,109 | Not provided | Not provided | Not provided | N/A | Structural | 2013 | Central Indian River Lagoon | Not provided | Not provided | Not provided | Wet Detention Effciency Calculation and TA | yes | 49.7457 | 7.8204
1392 | City of Palm Bay | Central IRL | A | IR12-21 | 0.56 | 0.48 | 0.0039971 | 9.4992 | 1.4019 | 0.037969 | 0.0056034 | 1210 | Fixed Single Family Units | PB-04 | Basin 7 Stormwater Improvements Phase II | Wet detention pond | 1,059.0 | 37% | 387 | 191.1 | 65% | 124.0 | 146.6107 | City of Palm Bay | N/A | Basin 7 Stormwater Improvements Phase II | Not provided. | Wet Detention Pond | Completed | 2009 | 387 | 124 | A | 147 | $79,109 | Not provided | Not provided | Not provided | N/A | Structural | 2013 | Central Indian River Lagoon | Not provided | Not provided | Not provided | Wet Detention Effciency Calculation and TA | yes | 52.1666 | 16.1757
1393 | Natural Lands | Central IRL | A | IR12-21 | 0.56 | 0.48 | 0.0075261 | 7.2785 | 1.0351 | 0.054778 | 0.0077901 | 3100 | Herbaceous Dry Prairie | PB-04 | Basin 7 Stormwater Improvements Phase II | Wet detention pond | 1,059.0 | 37% | 387 | 191.1 | 65% | 124.0 | 146.6107 | City of Palm Bay | N/A | Basin 7 Stormwater Improvements Phase II | Not provided. | Wet Detention Pond | Completed | 2009 | 387 | 124 | A | 147 | $79,109 | Not provided | Not provided | Not provided | N/A | Structural | 2013 | Central Indian River Lagoon | Not provided | Not provided | Not provided | Wet Detention Effciency Calculation and TA | yes | 29.7187 | 30.4569
1394 | City of Palm Bay | Central IRL | A | IR12-21 | 0.56 | 0.48 | 0.010146 | 11.7017 | 1.5467 | 0.11872 | 0.015693 | 1550 | Other Light Industrial | PB-04 | Basin 7 Stormwater Improvements Phase II | Wet detention pond | 1,059.0 | 37% | 387 | 191.1 | 65% | 124.0 | 146.6107 | City of Palm Bay | N/A | Basin 7 Stormwater Improvements Phase II | Not provided. | Wet Detention Pond | Completed | 2009 | 387 | 124 | A | 147 | $79,109 | Not provided | Not provided | Not provided | N/A | Structural | 2013 | Central Indian River Lagoon | Not provided | Not provided | Not provided | Wet Detention Effciency Calculation and TA | yes | 101.6446 | 41.0582
1395 | City of Palm Bay | Central IRL | A | IR12-21 | 0.56 | 0.48 | 0.57424 | 11.7017 | 1.5467 | 6.7195 | 0.88819 | 1420 | Wholesale Sales and Services <Excluding warehouses associated with industrial use> | PB-04 | Basin 7 Stormwater Improvements Phase II | Wet detention pond | 1,059.0 | 37% | 387 | 191.1 | 65% | 124.0 | 146.6107 | City of Palm Bay | N/A | Basin 7 Stormwater Improvements Phase II | Not provided. | Wet Detention Pond | Completed | 2009 | 387 | 124 | A | 147 | $79,109 | Not provided | Not provided | Not provided | N/A | Structural | 2013 | Central Indian River Lagoon | Not provided | Not provided | Not provided | Wet Detention Effciency Calculation and TA | yes | 192.0831 | 2323.8591
1396 | City of Palm Bay | Central IRL | A | IR12-21 | 0.56 | 0.48 | 0.14996 | 9.755 | 1.4625 | 1.4628 | 0.21931 | 1200 | Residential, Medium Density-Two-five dwellingunits per acre | PB-04 | Basin 7 Stormwater Improvements Phase II | Wet detention pond | 1,059.0 | 37% | 387 | 191.1 | 65% | 124.0 | 146.6107 | City of Palm Bay | N/A | Basin 7 Stormwater Improvements Phase II | Not provided. | Wet Detention Pond | Completed | 2009 | 387 | 124 | A | 147 | $79,109 | Not provided | Not provided | Not provided | N/A | Structural | 2013 | Central Indian River Lagoon | Not provided | Not provided | Not provided | Wet Detention Effciency Calculation and TA | yes | 162.3127 | 606.8544
1397 | City of Palm Bay | Central IRL | A | IR12-21 | 0.56 | 0.48 | 0.016821 | 9.755 | 1.4625 | 0.16409 | 0.0246 | 1330 | Residential, High density; Multiple Dwelling Units, Low Rise <Two stories or less> | PB-04 | Basin 7 Stormwater Improvements Phase II | Wet detention pond | 1,059.0 | 37% | 387 | 191.1 | 65% | 124.0 | 146.6107 | City of Palm Bay | N/A | Basin 7 Stormwater Improvements Phase II | Not provided. | Wet Detention Pond | Completed | 2009 | 387 | 124 | A | 147 | $79,109 | Not provided | Not provided | Not provided | N/A | Structural | 2013 | Central Indian River Lagoon | Not provided | Not provided | Not provided | Wet Detention Effciency Calculation and TA | yes | 69.2553 | 68.071
1398 | City of Palm Bay | Central IRL | A | IR12-21 | 0.56 | 0.48 | 0.14582 | 9.755 | 1.4625 | 1.4224 | 0.21325 | 1210 | Fixed Single Family Units | PB-04 | Basin 7 Stormwater Improvements Phase II | Wet detention pond | 1,059.0 | 37% | 387 | 191.1 | 65% | 124.0 | 146.6107 | City of Palm Bay | N/A | Basin 7 Stormwater Improvements Phase II | Not provided. | Wet Detention Pond | Completed | 2009 | 387 | 124 | A | 147 | $79,109 | Not provided | Not provided | Not provided | N/A | Structural | 2013 | Central Indian River Lagoon | Not provided | Not provided | Not provided | Wet Detention Effciency Calculation and TA | yes | 101.1703 | 590.0943
1399 | City of Palm Bay | Central IRL | A | IR12-21 | 0.56 | 0.48 | 0.1442 | 9.755 | 1.4625 | 1.4066 | 0.21089 | 1210 | Fixed Single Family Units | PB-04 | Basin 7 Stormwater Improvements Phase II | Wet detention pond | 1,059.0 | 37% | 387 | 191.1 | 65% | 124.0 | 146.6107 | City of Palm Bay | N/A | Basin 7 Stormwater Improvements Phase II | Not provided. | Wet Detention Pond | Completed | 2009 | 387 | 124 | A | 147 | $79,109 | Not provided | Not provided | Not provided | N/A | Structural | 2013 | Central Indian River Lagoon | Not provided | Not provided | Not provided | Wet Detention Effciency Calculation and TA | yes | 100.4525 | 583.5425
1400 | City of Palm Bay | Central IRL | A | IR12-21 | 0.56 | 0.48 | 0.16097 | 9.755 | 1.4625 | 1.5703 | 0.23542 | 1210 | Fixed Single Family Units | PB-04 | Basin 7 Stormwater Improvements Phase II | Wet detention pond | 1,059.0 | 37% | 387 | 191.1 | 65% | 124.0 | 146.6107 | City of Palm Bay | N/A | Basin 7 Stormwater Improvements Phase II | Not provided. | Wet Detention Pond | Completed | 2009 | 387 | 124 | A | 147 | $79,109 | Not provided | Not provided | Not provided | N/A | Structural | 2013 | Central Indian River Lagoon | Not provided | Not provided | Not provided | Wet Detention Effciency Calculation and TA | yes | 108.6977 | 651.4377
1401 | City of Palm Bay | Central IRL | A | IR12-21 | 0.56 | 0.48 | 0.16926 | 9.3038 | 1.3677 | 1.5748 | 0.2315 | 1200 | Residential, Medium Density-Two-five dwellingunits per acre | PB-04 | Basin 7 Stormwater Improvements Phase II | Wet detention pond | 1,059.0 | 37% | 387 | 191.1 | 65% | 124.0 | 146.6107 | City of Palm Bay | N/A | Basin 7 Stormwater Improvements Phase II | Not provided. | Wet Detention Pond | Completed | 2009 | 387 | 124 | A | 147 | $79,109 | Not provided | Not provided | Not provided | N/A | Structural | 2013 | Central Indian River Lagoon | Not provided | Not provided | Not provided | Wet Detention Effciency Calculation and TA | yes | 143.4762 | 684.9896
1402 | City of Palm Bay | Central IRL | A | IR12-21 | 0.56 | 0.48 | 0.18158 | 9.3038 | 1.3677 | 1.6893 | 0.24834 | 1210 | Fixed Single Family Units | PB-04 | Basin 7 Stormwater Improvements Phase II | Wet detention pond | 1,059.0 | 37% | 387 | 191.1 | 65% | 124.0 | 146.6107 | City of Palm Bay | N/A | Basin 7 Stormwater Improvements Phase II | Not provided. | Wet Detention Pond | Completed | 2009 | 387 | 124 | A | 147 | $79,109 | Not provided | Not provided | Not provided | N/A | Structural | 2013 | Central Indian River Lagoon | Not provided | Not provided | Not provided | Wet Detention Effciency Calculation and TA | yes | 112.49 | 734.8155
1403 | City of Palm Bay | Central IRL | A | IR12-21 | 0.56 | 0.48 | 0.23342 | 9.3038 | 1.3677 | 2.1717 | 0.31924 | 1210 | Fixed Single Family Units | PB-04 | Basin 7 Stormwater Improvements Phase II | Wet detention pond | 1,059.0 | 37% | 387 | 191.1 | 65% | 124.0 | 146.6107 | City of Palm Bay | N/A | Basin 7 Stormwater Improvements Phase II | Not provided. | Wet Detention Pond | Completed | 2009 | 387 | 124 | A | 147 | $79,109 | Not provided | Not provided | Not provided | N/A | Structural | 2013 | Central Indian River Lagoon | Not provided | Not provided | Not provided | Wet Detention Effciency Calculation and TA | yes | 124.6405 | 944.6132
1404 | City of Palm Bay | Central IRL | A | IR12-21 | 0.56 | 0.48 | 0.033503 | 9.3038 | 1.3677 | 0.3117 | 0.045822 | 1210 | Fixed Single Family Units | PB-04 | Basin 7 Stormwater Improvements Phase II | Wet detention pond | 1,059.0 | 37% | 387 | 191.1 | 65% | 124.0 | 146.6107 | City of Palm Bay | N/A | Basin 7 Stormwater Improvements Phase II | Not provided. | Wet Detention Pond | Completed | 2009 | 387 | 124 | A | 147 | $79,109 | Not provided | Not provided | Not provided | N/A | Structural | 2013 | Central Indian River Lagoon | Not provided | Not provided | Not provided | Wet Detention Effciency Calculation and TA | yes | 79.7352 | 135.5818
1405 | City of Palm Bay | Central IRL | A | IR12-21 | 0.56 | 0.48 | 0.33634 | 10.7105 | 1.4994 | 3.6023 | 0.50431 | 1210 | Fixed Single Family Units | PB-04 | Basin 7 Stormwater Improvements Phase II | Wet detention pond | 1,059.0 | 37% | 387 | 191.1 | 65% | 124.0 | 146.6107 | City of Palm Bay | N/A | Basin 7 Stormwater Improvements Phase II | Not provided. | Wet Detention Pond | Completed | 2009 | 387 | 124 | A | 147 | $79,109 | Not provided | Not provided | Not provided | N/A | Structural | 2013 | Central Indian River Lagoon | Not provided | Not provided | Not provided | Wet Detention Effciency Calculation and TA | yes | 154.4475 | 1361.1141
1406 | City of Palm Bay | Central IRL | A | IR12-21 | 0.56 | 0.48 | 0.28142 | 10.7105 | 1.4994 | 3.0142 | 0.42197 | 1410 | Retail Sales and Services | PB-04 | Basin 7 Stormwater Improvements Phase II | Wet detention pond | 1,059.0 | 37% | 387 | 191.1 | 65% | 124.0 | 146.6107 | City of Palm Bay | N/A | Basin 7 Stormwater Improvements Phase II | Not provided. | Wet Detention Pond | Completed | 2009 | 387 | 124 | A | 147 | $79,109 | Not provided | Not provided | Not provided | N/A | Structural | 2013 | Central Indian River Lagoon | Not provided | Not provided | Not provided | Wet Detention Effciency Calculation and TA | yes | 145.5584 | 1138.8859
1407 | City of Palm Bay | Central IRL | A | IR12-21 | 0.56 | 0.48 | 0.011214 | 8.8131 | 1.2882 | 0.098833 | 0.014446 | 1200 | Residential, Medium Density-Two-five dwellingunits per acre | PB-04 | Basin 7 Stormwater Improvements Phase II | Wet detention pond | 1,059.0 | 37% | 387 | 191.1 | 65% | 124.0 | 146.6107 | City of Palm Bay | N/A | Basin 7 Stormwater Improvements Phase II | Not provided. | Wet Detention Pond | Completed | 2009 | 387 | 124 | A | 147 | $79,109 | Not provided | Not provided | Not provided | N/A | Structural | 2013 | Central Indian River Lagoon | Not provided | Not provided | Not provided | Wet Detention Effciency Calculation and TA | yes | 101.8176 | 45.3826
1408 | City of Palm Bay | Central IRL | A | IR12-21 | 0.56 | 0.48 | 0.014566 | 8.8131 | 1.2882 | 0.12837 | 0.018763 | 1200 | Residential, Medium Density-Two-five dwellingunits per acre | PB-04 | Basin 7 Stormwater Improvements Phase II | Wet detention pond | 1,059.0 | 37% | 387 | 191.1 | 65% | 124.0 | 146.6107 | City of Palm Bay | N/A | Basin 7 Stormwater Improvements Phase II | Not provided. | Wet Detention Pond | Completed | 2009 | 387 | 124 | A | 147 | $79,109 | Not provided | Not provided | Not provided | N/A | Structural | 2013 | Central Indian River Lagoon | Not provided | Not provided | Not provided | Wet Detention Effciency Calculation and TA | yes | 102.3646 | 58.9472
1409 | Natural Lands | Central IRL | A | IR12-21 | 0.56 | 0.48 | 0.079096 | 8.8131 | 1.2882 | 0.69708 | 0.10189 | 4340 | Hardwood Conifer Mixed | PB-04 | Basin 7 Stormwater Improvements Phase II | Wet detention pond | 1,059.0 | 37% | 387 | 191.1 | 65% | 124.0 | 146.6107 | City of Palm Bay | N/A | Basin 7 Stormwater Improvements Phase II | Not provided. | Wet Detention Pond | Completed | 2009 | 387 | 124 | A | 147 | $79,109 | Not provided | Not provided | Not provided | N/A | Structural | 2013 | Central Indian River Lagoon | Not provided | Not provided | Not provided | Wet Detention Effciency Calculation and TA | yes | 112.8087 | 320.0888
1410 | City of Palm Bay | Central IRL | A | IR12-21 | 0.56 | 0.48 | 0.22698 | 8.8131 | 1.2882 | 2.0004 | 0.29239 | 1210 | Fixed Single Family Units | PB-04 | Basin 7 Stormwater Improvements Phase II | Wet detention pond | 1,059.0 | 37% | 387 | 191.1 | 65% | 124.0 | 146.6107 | City of Palm Bay | N/A | Basin 7 Stormwater Improvements Phase II | Not provided. | Wet Detention Pond | Completed | 2009 | 387 | 124 | A | 147 | $79,109 | Not provided | Not provided | Not provided | N/A | Structural | 2013 | Central Indian River Lagoon | Not provided | Not provided | Not provided | Wet Detention Effciency Calculation and TA | yes | 127.2865 | 918.5717
1411 | City of Palm Bay | Central IRL | A | IR12-21 | 0.56 | 0.48 | 0.2859 | 8.8131 | 1.2882 | 2.5197 | 0.36829 | 1210 | Fixed Single Family Units | PB-04 | Basin 7 Stormwater Improvements Phase II | Wet detention pond | 1,059.0 | 37% | 387 | 191.1 | 65% | 124.0 | 146.6107 | City of Palm Bay | N/A | Basin 7 Stormwater Improvements Phase II | Not provided. | Wet Detention Pond | Completed | 2009 | 387 | 124 | A | 147 | $79,109 | Not provided | Not provided | Not provided | N/A | Structural | 2013 | Central Indian River Lagoon | Not provided | Not provided | Not provided | Wet Detention Effciency Calculation and TA | yes | 138.764 | 1157.0096
1412 | Natural Lands | Central IRL | A | IR12-21 | 0.56 | 0.48 | 0.61776 | 5.4266 | 0.73951 | 3.3524 | 0.45684 | 4340 | Hardwood Conifer Mixed | PB-04 | Basin 7 Stormwater Improvements Phase II | Wet detention pond | 1,059.0 | 37% | 387 | 191.1 | 65% | 124.0 | 146.6107 | City of Palm Bay | N/A | Basin 7 Stormwater Improvements Phase II | Not provided. | Wet Detention Pond | Completed | 2009 | 387 | 124 | A | 147 | $79,109 | Not provided | Not provided | Not provided | N/A | Structural | 2013 | Central Indian River Lagoon | Not provided | Not provided | Not provided | Wet Detention Effciency Calculation and TA | yes | 200 | 2500
1413 | Natural Lands | Central IRL | A | IR12-21 | 0.56 | 0.48 | 0.25965 | 5.4665 | 0.62524 | 1.4194 | 0.16234 | 4340 | Hardwood Conifer Mixed | PB-04 | Basin 7 Stormwater Improvements Phase II | Wet detention pond | 1,059.0 | 37% | 387 | 191.1 | 65% | 124.0 | 146.6107 | City of Palm Bay | N/A | Basin 7 Stormwater Improvements Phase II | Not provided. | Wet Detention Pond | Completed | 2009 | 387 | 124 | A | 147 | $79,109 | Not provided | Not provided | Not provided | N/A | Structural | 2013 | Central Indian River Lagoon | Not provided | Not provided | Not provided | Wet Detention Effciency Calculation and TA | yes | 143.1172 | 1050.7606
1414 | Natural Lands | Central IRL | A | IR12-21 | 0.56 | 0.48 | 0.14178 | 5.4665 | 0.62524 | 0.77505 | 0.088648 | 6170 | Mixed wetland hardwoods | PB-04 | Basin 7 Stormwater Improvements Phase II | Wet detention pond | 1,059.0 | 37% | 387 | 191.1 | 65% | 124.0 | 146.6107 | City of Palm Bay | N/A | Basin 7 Stormwater Improvements Phase II | Not provided. | Wet Detention Pond | Completed | 2009 | 387 | 124 | A | 147 | $79,109 | Not provided | Not provided | Not provided | N/A | Structural | 2013 | Central Indian River Lagoon | Not provided | Not provided | Not provided | Wet Detention Effciency Calculation and TA | yes | 152.8723 | 573.7682
1415 | City of Palm Bay | Central IRL | A | IR12-21 | 0.56 | 0.48 | 0.45599 | 11.717 | 1.5472 | 5.3429 | 0.70552 | 1400 | Commercial and Services | PB-04 | Basin 7 Stormwater Improvements Phase II | Wet detention pond | 1,059.0 | 37% | 387 | 191.1 | 65% | 124.0 | 146.6107 | City of Palm Bay | N/A | Basin 7 Stormwater Improvements Phase II | Not provided. | Wet Detention Pond | Completed | 2009 | 387 | 124 | A | 147 | $79,109 | Not provided | Not provided | Not provided | N/A | Structural | 2013 | Central Indian River Lagoon | Not provided | Not provided | Not provided | Wet Detention Effciency Calculation and TA | yes | 173.8204 | 1845.3366
1416 | City of Palm Bay | Central IRL | A | IR12-21 | 0.56 | 0.48 | 0.020482 | 11.717 | 1.5472 | 0.23999 | 0.031691 | 1410 | Retail Sales and Services | PB-04 | Basin 7 Stormwater Improvements Phase II | Wet detention pond | 1,059.0 | 37% | 387 | 191.1 | 65% | 124.0 | 146.6107 | City of Palm Bay | N/A | Basin 7 Stormwater Improvements Phase II | Not provided. | Wet Detention Pond | Completed | 2009 | 387 | 124 | A | 147 | $79,109 | Not provided | Not provided | Not provided | N/A | Structural | 2013 | Central Indian River Lagoon | Not provided | Not provided | Not provided | Wet Detention Effciency Calculation and TA | yes | 36.484 | 82.889
1417 | City of Palm Bay | Central IRL | A | IR12-21 | 0.56 | 0.48 | 0.034277 | 11.717 | 1.5472 | 0.40163 | 0.053034 | 1410 | Retail Sales and Services | PB-04 | Basin 7 Stormwater Improvements Phase II | Wet detention pond | 1,059.0 | 37% | 387 | 191.1 | 65% | 124.0 | 146.6107 | City of Palm Bay | N/A | Basin 7 Stormwater Improvements Phase II | Not provided. | Wet Detention Pond | Completed | 2009 | 387 | 124 | A | 147 | $79,109 | Not provided | Not provided | Not provided | N/A | Structural | 2013 | Central Indian River Lagoon | Not provided | Not provided | Not provided | Wet Detention Effciency Calculation and TA | yes | 49.7419 | 138.7153
1418 | City of Palm Bay | Central IRL | A | IR12-21 | 0.56 | 0.48 | 0.048728 | 11.717 | 1.5472 | 0.57095 | 0.075393 | 1410 | Retail Sales and Services | PB-04 | Basin 7 Stormwater Improvements Phase II | Wet detention pond | 1,059.0 | 37% | 387 | 191.1 | 65% | 124.0 | 146.6107 | City of Palm Bay | N/A | Basin 7 Stormwater Improvements Phase II | Not provided. | Wet Detention Pond | Completed | 2009 | 387 | 124 | A | 147 | $79,109 | Not provided | Not provided | Not provided | N/A | Structural | 2013 | Central Indian River Lagoon | Not provided | Not provided | Not provided | Wet Detention Effciency Calculation and TA | yes | 64.3097 | 197.196
1419 | City of Palm Bay | Central IRL | A | IR12-21 | 0.56 | 0.48 | 0.020474 | 11.717 | 1.5472 | 0.2399 | 0.031678 | 1410 | Retail Sales and Services | PB-04 | Basin 7 Stormwater Improvements Phase II | Wet detention pond | 1,059.0 | 37% | 387 | 191.1 | 65% | 124.0 | 146.6107 | City of Palm Bay | N/A | Basin 7 Stormwater Improvements Phase II | Not provided. | Wet Detention Pond | Completed | 2009 | 387 | 124 | A | 147 | $79,109 | Not provided | Not provided | Not provided | N/A | Structural | 2013 | Central Indian River Lagoon | Not provided | Not provided | Not provided | Wet Detention Effciency Calculation and TA | yes | 45.8081 | 82.8563
1420 | City of Palm Bay | Central IRL | A | IR12-21 | 0.56 | 0.48 | 0.0033654 | 11.717 | 1.5472 | 0.039433 | 0.005207 | 1420 | Wholesale Sales and Services <Excluding warehouses associated with industrial use> | PB-04 | Basin 7 Stormwater Improvements Phase II | Wet detention pond | 1,059.0 | 37% | 387 | 191.1 | 65% | 124.0 | 146.6107 | City of Palm Bay | N/A | Basin 7 Stormwater Improvements Phase II | Not provided. | Wet Detention Pond | Completed | 2009 | 387 | 124 | A | 147 | $79,109 | Not provided | Not provided | Not provided | N/A | Structural | 2013 | Central Indian River Lagoon | Not provided | Not provided | Not provided | Wet Detention Effciency Calculation and TA | yes | 15.483 | 13.6194
1421 | City of Palm Bay | Central IRL | A | IR12-21 | 0.56 | 0.48 | 0.034443 | 11.717 | 1.5472 | 0.40357 | 0.053291 | 1410 | Retail Sales and Services | PB-04 | Basin 7 Stormwater Improvements Phase II | Wet detention pond | 1,059.0 | 37% | 387 | 191.1 | 65% | 124.0 | 146.6107 | City of Palm Bay | N/A | Basin 7 Stormwater Improvements Phase II | Not provided. | Wet Detention Pond | Completed | 2009 | 387 | 124 | A | 147 | $79,109 | Not provided | Not provided | Not provided | N/A | Structural | 2013 | Central Indian River Lagoon | Not provided | Not provided | Not provided | Wet Detention Effciency Calculation and TA | yes | 67.4432 | 139.3874
1422 | City of Palm Bay | Central IRL | A | IR12-21 | 0.56 | 0.48 | 0.25499 | 9.9496 | 1.454 | 2.537 | 0.37075 | 1200 | Residential, Medium Density-Two-five dwellingunits per acre | PB-04 | Basin 7 Stormwater Improvements Phase II | Wet detention pond | 1,059.0 | 37% | 387 | 191.1 | 65% | 124.0 | 146.6107 | City of Palm Bay | N/A | Basin 7 Stormwater Improvements Phase II | Not provided. | Wet Detention Pond | Completed | 2009 | 387 | 124 | A | 147 | $79,109 | Not provided | Not provided | Not provided | N/A | Structural | 2013 | Central Indian River Lagoon | Not provided | Not provided | Not provided | Wet Detention Effciency Calculation and TA | yes | 262.0243 | 1031.9044
1423 | City of Palm Bay | Central IRL | A | IR12-21 | 0.56 | 0.48 | 0.069231 | 9.9496 | 1.454 | 0.68882 | 0.10066 | 1400 | Commercial and Services | PB-04 | Basin 7 Stormwater Improvements Phase II | Wet detention pond | 1,059.0 | 37% | 387 | 191.1 | 65% | 124.0 | 146.6107 | City of Palm Bay | N/A | Basin 7 Stormwater Improvements Phase II | Not provided. | Wet Detention Pond | Completed | 2009 | 387 | 124 | A | 147 | $79,109 | Not provided | Not provided | Not provided | N/A | Structural | 2013 | Central Indian River Lagoon | Not provided | Not provided | Not provided | Wet Detention Effciency Calculation and TA | yes | 105.6287 | 280.1677
1424 | City of Palm Bay | Central IRL | A | IR12-21 | 0.56 | 0.48 | 0.11593 | 9.9496 | 1.454 | 1.1535 | 0.16856 | 1210 | Fixed Single Family Units | PB-04 | Basin 7 Stormwater Improvements Phase II | Wet detention pond | 1,059.0 | 37% | 387 | 191.1 | 65% | 124.0 | 146.6107 | City of Palm Bay | N/A | Basin 7 Stormwater Improvements Phase II | Not provided. | Wet Detention Pond | Completed | 2009 | 387 | 124 | A | 147 | $79,109 | Not provided | Not provided | Not provided | N/A | Structural | 2013 | Central Indian River Lagoon | Not provided | Not provided | Not provided | Wet Detention Effciency Calculation and TA | yes | 98.4269 | 469.1678
1425 | City of Palm Bay | Central IRL | A | IR12-21 | 0.56 | 0.48 | 0.16326 | 9.9496 | 1.454 | 1.6244 | 0.23737 | 1210 | Fixed Single Family Units | PB-04 | Basin 7 Stormwater Improvements Phase II | Wet detention pond | 1,059.0 | 37% | 387 | 191.1 | 65% | 124.0 | 146.6107 | City of Palm Bay | N/A | Basin 7 Stormwater Improvements Phase II | Not provided. | Wet Detention Pond | Completed | 2009 | 387 | 124 | A | 147 | $79,109 | Not provided | Not provided | Not provided | N/A | Structural | 2013 | Central Indian River Lagoon | Not provided | Not provided | Not provided | Wet Detention Effciency Calculation and TA | yes | 109.2098 | 660.6881
1426 | City of Palm Bay | Central IRL | A | IR12-21 | 0.56 | 0.48 | 0.01435 | 9.9496 | 1.454 | 0.14278 | 0.020864 | 1210 | Fixed Single Family Units | PB-04 | Basin 7 Stormwater Improvements Phase II | Wet detention pond | 1,059.0 | 37% | 387 | 191.1 | 65% | 124.0 | 146.6107 | City of Palm Bay | N/A | Basin 7 Stormwater Improvements Phase II | Not provided. | Wet Detention Pond | Completed | 2009 | 387 | 124 | A | 147 | $79,109 | Not provided | Not provided | Not provided | N/A | Structural | 2013 | Central Indian River Lagoon | Not provided | Not provided | Not provided | Wet Detention Effciency Calculation and TA | yes | 38.6255 | 58.0721
1427 | City of Palm Bay | Central IRL | A | IR12-21 | 0.56 | 0.48 | 0.0023992 | 11.7518 | 1.5519 | 0.028194 | 0.0037233 | 1550 | Other Light Industrial | PB-04 | Basin 7 Stormwater Improvements Phase II | Wet detention pond | 1,059.0 | 37% | 387 | 191.1 | 65% | 124.0 | 146.6107 | City of Palm Bay | N/A | Basin 7 Stormwater Improvements Phase II | Not provided. | Wet Detention Pond | Completed | 2009 | 387 | 124 | A | 147 | $79,109 | Not provided | Not provided | Not provided | N/A | Structural | 2013 | Central Indian River Lagoon | Not provided | Not provided | Not provided | Wet Detention Effciency Calculation and TA | yes | 40.4283 | 9.709
1428 | Natural Lands | Central IRL | A | IR12-21 | 0.56 | 0.48 | 0.0019189 | 11.7518 | 1.5519 | 0.02255 | 0.002978 | 4340 | Hardwood Conifer Mixed | PB-04 | Basin 7 Stormwater Improvements Phase II | Wet detention pond | 1,059.0 | 37% | 387 | 191.1 | 65% | 124.0 | 146.6107 | City of Palm Bay | N/A | Basin 7 Stormwater Improvements Phase II | Not provided. | Wet Detention Pond | Completed | 2009 | 387 | 124 | A | 147 | $79,109 | Not provided | Not provided | Not provided | N/A | Structural | 2013 | Central Indian River Lagoon | Not provided | Not provided | Not provided | Wet Detention Effciency Calculation and TA | yes | 61.0722 | 7.7655
1429 | City of Palm Bay | Central IRL | A | IR12-21 | 0.56 | 0.48 | 0.61345 | 11.7518 | 1.5519 | 7.2091 | 0.95201 | 1420 | Wholesale Sales and Services <Excluding warehouses associated with industrial use> | PB-04 | Basin 7 Stormwater Improvements Phase II | Wet detention pond | 1,059.0 | 37% | 387 | 191.1 | 65% | 124.0 | 146.6107 | City of Palm Bay | N/A | Basin 7 Stormwater Improvements Phase II | Not provided. | Wet Detention Pond | Completed | 2009 | 387 | 124 | A | 147 | $79,109 | Not provided | Not provided | Not provided | N/A | Structural | 2013 | Central Indian River Lagoon | Not provided | Not provided | Not provided | Wet Detention Effciency Calculation and TA | yes | 199.3033 | 2482.5255
1430 | Natural Lands | Central IRL | A | IR12-21 | 0.56 | 0.48 | 0.61776 | 5.424 | 0.73915 | 3.3507 | 0.45662 | 4340 | Hardwood Conifer Mixed | PB-04 | Basin 7 Stormwater Improvements Phase II | Wet detention pond | 1,059.0 | 37% | 387 | 191.1 | 65% | 124.0 | 146.6107 | City of Palm Bay | N/A | Basin 7 Stormwater Improvements Phase II | Not provided. | Wet Detention Pond | Completed | 2009 | 387 | 124 | A | 147 | $79,109 | Not provided | Not provided | Not provided | N/A | Structural | 2013 | Central Indian River Lagoon | Not provided | Not provided | Not provided | Wet Detention Effciency Calculation and TA | yes | 200 | 2500
1431 | Natural Lands | Central IRL | A | IR12-21 | 0.56 | 0.48 | 0.31781 | 0 | 0 | 0 | 0 | 3100 | Herbaceous Dry Prairie | PB-04 | Basin 7 Stormwater Improvements Phase II | Wet detention pond | 1,059.0 | 37% | 387 | 191.1 | 65% | 124.0 | 146.6107 | City of Palm Bay | N/A | Basin 7 Stormwater Improvements Phase II | Not provided. | Wet Detention Pond | Completed | 2009 | 387 | 124 | A | 147 | $79,109 | Not provided | Not provided | Not provided | N/A | Structural | 2013 | Central Indian River Lagoon | Not provided | Not provided | Not provided | Wet Detention Effciency Calculation and TA | yes | 164.7256 | 1286.1148
1432 | Natural Lands | Central IRL | A | IR12-21 | 0.56 | 0.48 | 0.016238 | 0 | 0 | 0 | 0 | 4340 | Hardwood Conifer Mixed | PB-04 | Basin 7 Stormwater Improvements Phase II | Wet detention pond | 1,059.0 | 37% | 387 | 191.1 | 65% | 124.0 | 146.6107 | City of Palm Bay | N/A | Basin 7 Stormwater Improvements Phase II | Not provided. | Wet Detention Pond | Completed | 2009 | 387 | 124 | A | 147 | $79,109 | Not provided | Not provided | Not provided | N/A | Structural | 2013 | Central Indian River Lagoon | Not provided | Not provided | Not provided | Wet Detention Effciency Calculation and TA | yes | 50.1451 | 65.7144
1433 | Natural Lands | Central IRL | A | IR12-21 | 0.56 | 0.48 | 0.17774 | 0 | 0 | 0 | 0 | 5300 | Reservoirs | PB-04 | Basin 7 Stormwater Improvements Phase II | Wet detention pond | 1,059.0 | 37% | 387 | 191.1 | 65% | 124.0 | 146.6107 | City of Palm Bay | N/A | Basin 7 Stormwater Improvements Phase II | Not provided. | Wet Detention Pond | Completed | 2009 | 387 | 124 | A | 147 | $79,109 | Not provided | Not provided | Not provided | N/A | Structural | 2013 | Central Indian River Lagoon | Not provided | Not provided | Not provided | Wet Detention Effciency Calculation and TA | yes | 109.8534 | 719.2883
1434 | City of Palm Bay | Central IRL | A | IR12-21 | 0.56 | 0.48 | 0.10598 | 0 | 0 | 0 | 0 | 8370 | Surface Water Collection Basin | PB-04 | Basin 7 Stormwater Improvements Phase II | Wet detention pond | 1,059.0 | 37% | 387 | 191.1 | 65% | 124.0 | 146.6107 | City of Palm Bay | N/A | Basin 7 Stormwater Improvements Phase II | Not provided. | Wet Detention Pond | Completed | 2009 | 387 | 124 | A | 147 | $79,109 | Not provided | Not provided | Not provided | N/A | Structural | 2013 | Central Indian River Lagoon | Not provided | Not provided | Not provided | Wet Detention Effciency Calculation and TA | yes | 134.8725 | 428.8825
1435 | City of Palm Bay | Central IRL | A | IR12-21 | 0.56 | 0.48 | 0.0018444 | 8.6671 | 1.2713 | 0.015986 | 0.0023449 | 1200 | Residential, Medium Density-Two-five dwellingunits per acre | PB-04 | Basin 7 Stormwater Improvements Phase II | Wet detention pond | 1,059.0 | 37% | 387 | 191.1 | 65% | 124.0 | 146.6107 | City of Palm Bay | N/A | Basin 7 Stormwater Improvements Phase II | Not provided. | Wet Detention Pond | Completed | 2009 | 387 | 124 | A | 147 | $79,109 | Not provided | Not provided | Not provided | N/A | Structural | 2013 | Central Indian River Lagoon | Not provided | Not provided | Not provided | Wet Detention Effciency Calculation and TA | yes | 42.9253 | 7.4642
1436 | Agricultural Lands | Central IRL | A | IR12-21 | 0.56 | 0.48 | 0.14002 | 8.6671 | 1.2713 | 1.2136 | 0.17801 | 2130 | Woodland Pasture | PB-04 | Basin 7 Stormwater Improvements Phase II | Wet detention pond | 1,059.0 | 37% | 387 | 191.1 | 65% | 124.0 | 146.6107 | City of Palm Bay | N/A | Basin 7 Stormwater Improvements Phase II | Not provided. | Wet Detention Pond | Completed | 2009 | 387 | 124 | A | 147 | $79,109 | Not provided | Not provided | Not provided | N/A | Structural | 2013 | Central Indian River Lagoon | Not provided | Not provided | Not provided | Wet Detention Effciency Calculation and TA | yes | 122.2641 | 566.6431
1437 | City of Palm Bay | Central IRL | A | IR12-21 | 0.56 | 0.48 | 0.14396 | 8.6671 | 1.2713 | 1.2477 | 0.18302 | 1210 | Fixed Single Family Units | PB-04 | Basin 7 Stormwater Improvements Phase II | Wet detention pond | 1,059.0 | 37% | 387 | 191.1 | 65% | 124.0 | 146.6107 | City of Palm Bay | N/A | Basin 7 Stormwater Improvements Phase II | Not provided. | Wet Detention Pond | Completed | 2009 | 387 | 124 | A | 147 | $79,109 | Not provided | Not provided | Not provided | N/A | Structural | 2013 | Central Indian River Lagoon | Not provided | Not provided | Not provided | Wet Detention Effciency Calculation and TA | yes | 98.961 | 582.5906
1438 | City of Palm Bay | Central IRL | A | IR12-21 | 0.56 | 0.48 | 0.040225 | 8.6671 | 1.2713 | 0.34863 | 0.051138 | 1210 | Fixed Single Family Units | PB-04 | Basin 7 Stormwater Improvements Phase II | Wet detention pond | 1,059.0 | 37% | 387 | 191.1 | 65% | 124.0 | 146.6107 | City of Palm Bay | N/A | Basin 7 Stormwater Improvements Phase II | Not provided. | Wet Detention Pond | Completed | 2009 | 387 | 124 | A | 147 | $79,109 | Not provided | Not provided | Not provided | N/A | Structural | 2013 | Central Indian River Lagoon | Not provided | Not provided | Not provided | Wet Detention Effciency Calculation and TA | yes | 55.2722 | 162.7849
1439 | City of Palm Bay | Central IRL | A | IR12-21 | 0.56 | 0.48 | 0.22883 | 8.6671 | 1.2713 | 1.9833 | 0.29092 | 1210 | Fixed Single Family Units | PB-04 | Basin 7 Stormwater Improvements Phase II | Wet detention pond | 1,059.0 | 37% | 387 | 191.1 | 65% | 124.0 | 146.6107 | City of Palm Bay | N/A | Basin 7 Stormwater Improvements Phase II | Not provided. | Wet Detention Pond | Completed | 2009 | 387 | 124 | A | 147 | $79,109 | Not provided | Not provided | Not provided | N/A | Structural | 2013 | Central Indian River Lagoon | Not provided | Not provided | Not provided | Wet Detention Effciency Calculation and TA | yes | 121.7311 | 926.0602
1440 | City of Palm Bay | Central IRL | A | IR12-21 | 0.56 | 0.48 | 0.062878 | 8.6671 | 1.2713 | 0.54497 | 0.079937 | 1210 | Fixed Single Family Units | PB-04 | Basin 7 Stormwater Improvements Phase II | Wet detention pond | 1,059.0 | 37% | 387 | 191.1 | 65% | 124.0 | 146.6107 | City of Palm Bay | N/A | Basin 7 Stormwater Improvements Phase II | Not provided. | Wet Detention Pond | Completed | 2009 | 387 | 124 | A | 147 | $79,109 | Not provided | Not provided | Not provided | N/A | Structural | 2013 | Central Indian River Lagoon | Not provided | Not provided | Not provided | Wet Detention Effciency Calculation and TA | yes | 78.2377 | 254.4569
1441 | City of Palm Bay | Central IRL | A | IR12-21 | 0.56 | 0.48 | 0.24163 | 9.5021 | 1.2628 | 2.296 | 0.30513 | 1400 | Commercial and Services | PB-04 | Basin 7 Stormwater Improvements Phase II | Wet detention pond | 1,059.0 | 37% | 387 | 191.1 | 65% | 124.0 | 146.6107 | City of Palm Bay | N/A | Basin 7 Stormwater Improvements Phase II | Not provided. | Wet Detention Pond | Completed | 2009 | 387 | 124 | A | 147 | $79,109 | Not provided | Not provided | Not provided | N/A | Structural | 2013 | Central Indian River Lagoon | Not provided | Not provided | Not provided | Wet Detention Effciency Calculation and TA | yes | 138.4865 | 977.8429
1442 | Natural Lands | Central IRL | A | IR12-21 | 0.56 | 0.48 | 0.21145 | 9.5021 | 1.2628 | 2.0092 | 0.26701 | 4340 | Hardwood Conifer Mixed | PB-04 | Basin 7 Stormwater Improvements Phase II | Wet detention pond | 1,059.0 | 37% | 387 | 191.1 | 65% | 124.0 | 146.6107 | City of Palm Bay | N/A | Basin 7 Stormwater Improvements Phase II | Not provided. | Wet Detention Pond | Completed | 2009 | 387 | 124 | A | 147 | $79,109 | Not provided | Not provided | Not provided | N/A | Structural | 2013 | Central Indian River Lagoon | Not provided | Not provided | Not provided | Wet Detention Effciency Calculation and TA | yes | 138.3053 | 855.697
1443 | City of Palm Bay | Central IRL | A | IR12-21 | 0.56 | 0.48 | 0.00060783 | 9.8148 | 1.3538 | 0.0059658 | 0.00082287 | 1200 | Residential, Medium Density-Two-five dwellingunits per acre | PB-04 | Basin 7 Stormwater Improvements Phase II | Wet detention pond | 1,059.0 | 37% | 387 | 191.1 | 65% | 124.0 | 146.6107 | City of Palm Bay | N/A | Basin 7 Stormwater Improvements Phase II | Not provided. | Wet Detention Pond | Completed | 2009 | 387 | 124 | A | 147 | $79,109 | Not provided | Not provided | Not provided | N/A | Structural | 2013 | Central Indian River Lagoon | Not provided | Not provided | Not provided | Wet Detention Effciency Calculation and TA | yes | 7.9255 | 2.4598
1444 | City of Palm Bay | Central IRL | A | IR12-21 | 0.56 | 0.48 | 0.1669 | 9.8148 | 1.3538 | 1.6381 | 0.22595 | 1400 | Commercial and Services | PB-04 | Basin 7 Stormwater Improvements Phase II | Wet detention pond | 1,059.0 | 37% | 387 | 191.1 | 65% | 124.0 | 146.6107 | City of Palm Bay | N/A | Basin 7 Stormwater Improvements Phase II | Not provided. | Wet Detention Pond | Completed | 2009 | 387 | 124 | A | 147 | $79,109 | Not provided | Not provided | Not provided | N/A | Structural | 2013 | Central Indian River Lagoon | Not provided | Not provided | Not provided | Wet Detention Effciency Calculation and TA | yes | 127.2026 | 675.4314
1445 | City of Palm Bay | Central IRL | A | IR12-21 | 0.56 | 0.48 | 0.41186 | 9.8148 | 1.3538 | 4.0424 | 0.55757 | 1420 | Wholesale Sales and Services <Excluding warehouses associated with industrial use> | PB-04 | Basin 7 Stormwater Improvements Phase II | Wet detention pond | 1,059.0 | 37% | 387 | 191.1 | 65% | 124.0 | 146.6107 | City of Palm Bay | N/A | Basin 7 Stormwater Improvements Phase II | Not provided. | Wet Detention Pond | Completed | 2009 | 387 | 124 | A | 147 | $79,109 | Not provided | Not provided | Not provided | N/A | Structural | 2013 | Central Indian River Lagoon | Not provided | Not provided | Not provided | Wet Detention Effciency Calculation and TA | yes | 164.7547 | 1666.7515
1446 | City of Palm Bay | Central IRL | A | IR12-21 | 0.56 | 0.48 | 0.030088 | 9.8148 | 1.3538 | 0.29531 | 0.040732 | 1330 | Residential, High density; Multiple Dwelling Units, Low Rise <Two stories or less> | PB-04 | Basin 7 Stormwater Improvements Phase II | Wet detention pond | 1,059.0 | 37% | 387 | 191.1 | 65% | 124.0 | 146.6107 | City of Palm Bay | N/A | Basin 7 Stormwater Improvements Phase II | Not provided. | Wet Detention Pond | Completed | 2009 | 387 | 124 | A | 147 | $79,109 | Not provided | Not provided | Not provided | N/A | Structural | 2013 | Central Indian River Lagoon | Not provided | Not provided | Not provided | Wet Detention Effciency Calculation and TA | yes | 79.0362 | 121.7613
1447 | City of Palm Bay | Central IRL | A | IR12-21 | 0.56 | 0.48 | 0.069542 | 4.6963 | 0.66561 | 0.32659 | 0.046288 | 1200 | Residential, Medium Density-Two-five dwellingunits per acre | PB-04 | Basin 7 Stormwater Improvements Phase II | Wet detention pond | 1,059.0 | 37% | 387 | 191.1 | 65% | 124.0 | 146.6107 | City of Palm Bay | N/A | Basin 7 Stormwater Improvements Phase II | Not provided. | Wet Detention Pond | Completed | 2009 | 387 | 124 | A | 147 | $79,109 | Not provided | Not provided | Not provided | N/A | Structural | 2013 | Central Indian River Lagoon | Not provided | Not provided | Not provided | Wet Detention Effciency Calculation and TA | yes | 130.5968 | 281.426
1448 | Natural Lands | Central IRL | A | IR12-21 | 0.56 | 0.48 | 0.30991 | 4.6963 | 0.66561 | 1.4554 | 0.20628 | 3100 | Herbaceous Dry Prairie | PB-04 | Basin 7 Stormwater Improvements Phase II | Wet detention pond | 1,059.0 | 37% | 387 | 191.1 | 65% | 124.0 | 146.6107 | City of Palm Bay | N/A | Basin 7 Stormwater Improvements Phase II | Not provided. | Wet Detention Pond | Completed | 2009 | 387 | 124 | A | 147 | $79,109 | Not provided | Not provided | Not provided | N/A | Structural | 2013 | Central Indian River Lagoon | Not provided | Not provided | Not provided | Wet Detention Effciency Calculation and TA | yes | 248.0765 | 1254.1488
1449 | Natural Lands | Central IRL | A | IR12-21 | 0.56 | 0.48 | 0.12739 | 4.6963 | 0.66561 | 0.59827 | 0.084793 | 5300 | Reservoirs | PB-04 | Basin 7 Stormwater Improvements Phase II | Wet detention pond | 1,059.0 | 37% | 387 | 191.1 | 65% | 124.0 | 146.6107 | City of Palm Bay | N/A | Basin 7 Stormwater Improvements Phase II | Not provided. | Wet Detention Pond | Completed | 2009 | 387 | 124 | A | 147 | $79,109 | Not provided | Not provided | Not provided | N/A | Structural | 2013 | Central Indian River Lagoon | Not provided | Not provided | Not provided | Wet Detention Effciency Calculation and TA | yes | 126.6501 | 515.5384
1450 | City of Palm Bay | Central IRL | A | IR12-21 | 0.56 | 0.48 | 0.11092 | 4.6963 | 0.66561 | 0.52092 | 0.073831 | 1210 | Fixed Single Family Units | PB-04 | Basin 7 Stormwater Improvements Phase II | Wet detention pond | 1,059.0 | 37% | 387 | 191.1 | 65% | 124.0 | 146.6107 | City of Palm Bay | N/A | Basin 7 Stormwater Improvements Phase II | Not provided. | Wet Detention Pond | Completed | 2009 | 387 | 124 | A | 147 | $79,109 | Not provided | Not provided | Not provided | N/A | Structural | 2013 | Central Indian River Lagoon | Not provided | Not provided | Not provided | Wet Detention Effciency Calculation and TA | yes | 112.5408 | 448.8868
1451 | City of Palm Bay | Central IRL | A | IR12-21 | 0.56 | 0.48 | 0.045085 | 9.1897 | 1.349 | 0.41431 | 0.06082 | 1200 | Residential, Medium Density-Two-five dwellingunits per acre | PB-04 | Basin 7 Stormwater Improvements Phase II | Wet detention pond | 1,059.0 | 37% | 387 | 191.1 | 65% | 124.0 | 146.6107 | City of Palm Bay | N/A | Basin 7 Stormwater Improvements Phase II | Not provided. | Wet Detention Pond | Completed | 2009 | 387 | 124 | A | 147 | $79,109 | Not provided | Not provided | Not provided | N/A | Structural | 2013 | Central Indian River Lagoon | Not provided | Not provided | Not provided | Wet Detention Effciency Calculation and TA | yes | 101.7263 | 182.4512
1452 | Natural Lands | Central IRL | A | IR12-21 | 0.56 | 0.48 | 0.0092455 | 9.1897 | 1.349 | 0.084963 | 0.012472 | 4340 | Hardwood Conifer Mixed | PB-04 | Basin 7 Stormwater Improvements Phase II | Wet detention pond | 1,059.0 | 37% | 387 | 191.1 | 65% | 124.0 | 146.6107 | City of Palm Bay | N/A | Basin 7 Stormwater Improvements Phase II | Not provided. | Wet Detention Pond | Completed | 2009 | 387 | 124 | A | 147 | $79,109 | Not provided | Not provided | Not provided | N/A | Structural | 2013 | Central Indian River Lagoon | Not provided | Not provided | Not provided | Wet Detention Effciency Calculation and TA | yes | 26.5685 | 37.4151
1453 | City of Palm Bay | Central IRL | A | IR12-21 | 0.56 | 0.48 | 0.19647 | 9.1897 | 1.349 | 1.8055 | 0.26504 | 1210 | Fixed Single Family Units | PB-04 | Basin 7 Stormwater Improvements Phase II | Wet detention pond | 1,059.0 | 37% | 387 | 191.1 | 65% | 124.0 | 146.6107 | City of Palm Bay | N/A | Basin 7 Stormwater Improvements Phase II | Not provided. | Wet Detention Pond | Completed | 2009 | 387 | 124 | A | 147 | $79,109 | Not provided | Not provided | Not provided | N/A | Structural | 2013 | Central Indian River Lagoon | Not provided | Not provided | Not provided | Wet Detention Effciency Calculation and TA | yes | 137.6149 | 795.0979
1454 | City of Palm Bay | Central IRL | A | IR12-21 | 0.56 | 0.48 | 0.31006 | 9.7121 | 1.442 | 3.0113 | 0.44711 | 1200 | Residential, Medium Density-Two-five dwellingunits per acre | PB-04 | Basin 7 Stormwater Improvements Phase II | Wet detention pond | 1,059.0 | 37% | 387 | 191.1 | 65% | 124.0 | 146.6107 | City of Palm Bay | N/A | Basin 7 Stormwater Improvements Phase II | Not provided. | Wet Detention Pond | Completed | 2009 | 387 | 124 | A | 147 | $79,109 | Not provided | Not provided | Not provided | N/A | Structural | 2013 | Central Indian River Lagoon | Not provided | Not provided | Not provided | Wet Detention Effciency Calculation and TA | yes | 200.6495 | 1254.7596
1455 | City of Palm Bay | Central IRL | A | IR12-21 | 0.56 | 0.48 | 0.067924 | 9.7121 | 1.442 | 0.65968 | 0.097948 | 1210 | Fixed Single Family Units | PB-04 | Basin 7 Stormwater Improvements Phase II | Wet detention pond | 1,059.0 | 37% | 387 | 191.1 | 65% | 124.0 | 146.6107 | City of Palm Bay | N/A | Basin 7 Stormwater Improvements Phase II | Not provided. | Wet Detention Pond | Completed | 2009 | 387 | 124 | A | 147 | $79,109 | Not provided | Not provided | Not provided | N/A | Structural | 2013 | Central Indian River Lagoon | Not provided | Not provided | Not provided | Wet Detention Effciency Calculation and TA | yes | 86.4969 | 274.878
1456 | City of Palm Bay | Central IRL | A | IR12-21 | 0.56 | 0.48 | 0.20859 | 9.7121 | 1.442 | 2.0258 | 0.30079 | 1210 | Fixed Single Family Units | PB-04 | Basin 7 Stormwater Improvements Phase II | Wet detention pond | 1,059.0 | 37% | 387 | 191.1 | 65% | 124.0 | 146.6107 | City of Palm Bay | N/A | Basin 7 Stormwater Improvements Phase II | Not provided. | Wet Detention Pond | Completed | 2009 | 387 | 124 | A | 147 | $79,109 | Not provided | Not provided | Not provided | N/A | Structural | 2013 | Central Indian River Lagoon | Not provided | Not provided | Not provided | Wet Detention Effciency Calculation and TA | yes | 118.7136 | 844.1178
1457 | City of Palm Bay | Central IRL | A | IR12-21 | 0.56 | 0.48 | 0.0013784 | 9.7121 | 1.442 | 0.013387 | 0.0019876 | 1330 | Residential, High density; Multiple Dwelling Units, Low Rise <Two stories or less> | PB-04 | Basin 7 Stormwater Improvements Phase II | Wet detention pond | 1,059.0 | 37% | 387 | 191.1 | 65% | 124.0 | 146.6107 | City of Palm Bay | N/A | Basin 7 Stormwater Improvements Phase II | Not provided. | Wet Detention Pond | Completed | 2009 | 387 | 124 | A | 147 | $79,109 | Not provided | Not provided | Not provided | N/A | Structural | 2013 | Central Indian River Lagoon | Not provided | Not provided | Not provided | Wet Detention Effciency Calculation and TA | yes | 9.6882 | 5.5781
1458 | City of Palm Bay | Central IRL | A | IR12-21 | 0.56 | 0.48 | 0.014164 | 9.7121 | 1.442 | 0.13756 | 0.020424 | 1210 | Fixed Single Family Units | PB-04 | Basin 7 Stormwater Improvements Phase II | Wet detention pond | 1,059.0 | 37% | 387 | 191.1 | 65% | 124.0 | 146.6107 | City of Palm Bay | N/A | Basin 7 Stormwater Improvements Phase II | Not provided. | Wet Detention Pond | Completed | 2009 | 387 | 124 | A | 147 | $79,109 | Not provided | Not provided | Not provided | N/A | Structural | 2013 | Central Indian River Lagoon | Not provided | Not provided | Not provided | Wet Detention Effciency Calculation and TA | yes | 42.7825 | 57.3186
1459 | City of Palm Bay | Central IRL | A | IR12-21 | 0.56 | 0.48 | 0.015654 | 9.7121 | 1.442 | 0.15203 | 0.022573 | 1210 | Fixed Single Family Units | PB-04 | Basin 7 Stormwater Improvements Phase II | Wet detention pond | 1,059.0 | 37% | 387 | 191.1 | 65% | 124.0 | 146.6107 | City of Palm Bay | N/A | Basin 7 Stormwater Improvements Phase II | Not provided. | Wet Detention Pond | Completed | 2009 | 387 | 124 | A | 147 | $79,109 | Not provided | Not provided | Not provided | N/A | Structural | 2013 | Central Indian River Lagoon | Not provided | Not provided | Not provided | Wet Detention Effciency Calculation and TA | yes | 43.4432 | 63.3478
1460 | City of Palm Bay | Central IRL | A | IR12-21 | 0.56 | 0.48 | 0.11554 | 11.9032 | 1.5697 | 1.3753 | 0.18137 | 1410 | Retail Sales and Services | PB-04 | Basin 7 Stormwater Improvements Phase II | Wet detention pond | 1,059.0 | 37% | 387 | 191.1 | 65% | 124.0 | 146.6107 | City of Palm Bay | N/A | Basin 7 Stormwater Improvements Phase II | Not provided. | Wet Detention Pond | Completed | 2009 | 387 | 124 | A | 147 | $79,109 | Not provided | Not provided | Not provided | N/A | Structural | 2013 | Central Indian River Lagoon | Not provided | Not provided | Not provided | Wet Detention Effciency Calculation and TA | yes | 118.7066 | 467.5913
1461 | City of Palm Bay | Central IRL | A | IR12-21 | 0.56 | 0.48 | 0.19884 | 11.9032 | 1.5697 | 2.3668 | 0.31211 | 1410 | Retail Sales and Services | PB-04 | Basin 7 Stormwater Improvements Phase II | Wet detention pond | 1,059.0 | 37% | 387 | 191.1 | 65% | 124.0 | 146.6107 | City of Palm Bay | N/A | Basin 7 Stormwater Improvements Phase II | Not provided. | Wet Detention Pond | Completed | 2009 | 387 | 124 | A | 147 | $79,109 | Not provided | Not provided | Not provided | N/A | Structural | 2013 | Central Indian River Lagoon | Not provided | Not provided | Not provided | Wet Detention Effciency Calculation and TA | yes | 129.6921 | 804.676
1462 | City of Palm Bay | Central IRL | A | IR12-21 | 0.56 | 0.48 | 0.15853 | 11.9032 | 1.5697 | 1.887 | 0.24884 | 1410 | Retail Sales and Services | PB-04 | Basin 7 Stormwater Improvements Phase II | Wet detention pond | 1,059.0 | 37% | 387 | 191.1 | 65% | 124.0 | 146.6107 | City of Palm Bay | N/A | Basin 7 Stormwater Improvements Phase II | Not provided. | Wet Detention Pond | Completed | 2009 | 387 | 124 | A | 147 | $79,109 | Not provided | Not provided | Not provided | N/A | Structural | 2013 | Central Indian River Lagoon | Not provided | Not provided | Not provided | Wet Detention Effciency Calculation and TA | yes | 117.2638 | 641.5505
1463 | City of Palm Bay | Central IRL | A | IR12-21 | 0.56 | 0.48 | 0.11437 | 0.9356 | 0.16987 | 0.107 | 0.019428 | 1200 | Residential, Medium Density-Two-five dwellingunits per acre | PB-04 | Basin 7 Stormwater Improvements Phase II | Wet detention pond | 1,059.0 | 37% | 387 | 191.1 | 65% | 124.0 | 146.6107 | City of Palm Bay | N/A | Basin 7 Stormwater Improvements Phase II | Not provided. | Wet Detention Pond | Completed | 2009 | 387 | 124 | A | 147 | $79,109 | Not provided | Not provided | Not provided | N/A | Structural | 2013 | Central Indian River Lagoon | Not provided | Not provided | Not provided | Wet Detention Effciency Calculation and TA | yes | 126.4351 | 462.8356
1464 | Natural Lands | Central IRL | A | IR12-21 | 0.56 | 0.48 | 0.016448 | 0.9356 | 0.16987 | 0.015389 | 0.0027941 | 4340 | Hardwood Conifer Mixed | PB-04 | Basin 7 Stormwater Improvements Phase II | Wet detention pond | 1,059.0 | 37% | 387 | 191.1 | 65% | 124.0 | 146.6107 | City of Palm Bay | N/A | Basin 7 Stormwater Improvements Phase II | Not provided. | Wet Detention Pond | Completed | 2009 | 387 | 124 | A | 147 | $79,109 | Not provided | Not provided | Not provided | N/A | Structural | 2013 | Central Indian River Lagoon | Not provided | Not provided | Not provided | Wet Detention Effciency Calculation and TA | yes | 54.1495 | 66.563
1465 | Natural Lands | Central IRL | A | IR12-21 | 0.56 | 0.48 | 0.13305 | 0.9356 | 0.16987 | 0.12448 | 0.022601 | 5300 | Reservoirs | PB-04 | Basin 7 Stormwater Improvements Phase II | Wet detention pond | 1,059.0 | 37% | 387 | 191.1 | 65% | 124.0 | 146.6107 | City of Palm Bay | N/A | Basin 7 Stormwater Improvements Phase II | Not provided. | Wet Detention Pond | Completed | 2009 | 387 | 124 | A | 147 | $79,109 | Not provided | Not provided | Not provided | N/A | Structural | 2013 | Central Indian River Lagoon | Not provided | Not provided | Not provided | Wet Detention Effciency Calculation and TA | yes | 99.5391 | 538.4322
1466 | City of Palm Bay | Central IRL | A | IR12-21 | 0.56 | 0.48 | 0.13154 | 0.9356 | 0.16987 | 0.12307 | 0.022345 | 8370 | Surface Water Collection Basin | PB-04 | Basin 7 Stormwater Improvements Phase II | Wet detention pond | 1,059.0 | 37% | 387 | 191.1 | 65% | 124.0 | 146.6107 | City of Palm Bay | N/A | Basin 7 Stormwater Improvements Phase II | Not provided. | Wet Detention Pond | Completed | 2009 | 387 | 124 | A | 147 | $79,109 | Not provided | Not provided | Not provided | N/A | Structural | 2013 | Central Indian River Lagoon | Not provided | Not provided | Not provided | Wet Detention Effciency Calculation and TA | yes | 132.4413 | 532.3322
1467 | City of Palm Bay | Central IRL | A | IR12-21 | 0.56 | 0.48 | 0.11571 | 0.9356 | 0.16987 | 0.10826 | 0.019656 | 1210 | Fixed Single Family Units | PB-04 | Basin 7 Stormwater Improvements Phase II | Wet detention pond | 1,059.0 | 37% | 387 | 191.1 | 65% | 124.0 | 146.6107 | City of Palm Bay | N/A | Basin 7 Stormwater Improvements Phase II | Not provided. | Wet Detention Pond | Completed | 2009 | 387 | 124 | A | 147 | $79,109 | Not provided | Not provided | Not provided | N/A | Structural | 2013 | Central Indian River Lagoon | Not provided | Not provided | Not provided | Wet Detention Effciency Calculation and TA | yes | 91.0383 | 468.2687
1468 | City of Palm Bay | Central IRL | A | IR12-21 | 0.56 | 0.48 | 0.0093239 | 0.9356 | 0.16987 | 0.0087234 | 0.0015839 | 1210 | Fixed Single Family Units | PB-04 | Basin 7 Stormwater Improvements Phase II | Wet detention pond | 1,059.0 | 37% | 387 | 191.1 | 65% | 124.0 | 146.6107 | City of Palm Bay | N/A | Basin 7 Stormwater Improvements Phase II | Not provided. | Wet Detention Pond | Completed | 2009 | 387 | 124 | A | 147 | $79,109 | Not provided | Not provided | Not provided | N/A | Structural | 2013 | Central Indian River Lagoon | Not provided | Not provided | Not provided | Wet Detention Effciency Calculation and TA | yes | 35.5866 | 37.7323
1469 | Natural Lands | Central IRL | A | IR12-21 | 0.56 | 0.48 | 0.61776 | 5.4397 | 0.74131 | 3.3604 | 0.45795 | 4340 | Hardwood Conifer Mixed | PB-04 | Basin 7 Stormwater Improvements Phase II | Wet detention pond | 1,059.0 | 37% | 387 | 191.1 | 65% | 124.0 | 146.6107 | City of Palm Bay | N/A | Basin 7 Stormwater Improvements Phase II | Not provided. | Wet Detention Pond | Completed | 2009 | 387 | 124 | A | 147 | $79,109 | Not provided | Not provided | Not provided | N/A | Structural | 2013 | Central Indian River Lagoon | Not provided | Not provided | Not provided | Wet Detention Effciency Calculation and TA | yes | 200 | 2500
1470 | City of Palm Bay | Central IRL | A | IR12-21 | 0.56 | 0.48 | 0.41864 | 11.6757 | 1.5422 | 4.8879 | 0.64564 | 1400 | Commercial and Services | PB-04 | Basin 7 Stormwater Improvements Phase II | Wet detention pond | 1,059.0 | 37% | 387 | 191.1 | 65% | 124.0 | 146.6107 | City of Palm Bay | N/A | Basin 7 Stormwater Improvements Phase II | Not provided. | Wet Detention Pond | Completed | 2009 | 387 | 124 | A | 147 | $79,109 | Not provided | Not provided | Not provided | N/A | Structural | 2013 | Central Indian River Lagoon | Not provided | Not provided | Not provided | Wet Detention Effciency Calculation and TA | yes | 191.385 | 1694.1822
1471 | City of Palm Bay | Central IRL | A | IR12-21 | 0.56 | 0.48 | 0.01788 | 11.6757 | 1.5422 | 0.20876 | 0.027575 | 1410 | Retail Sales and Services | PB-04 | Basin 7 Stormwater Improvements Phase II | Wet detention pond | 1,059.0 | 37% | 387 | 191.1 | 65% | 124.0 | 146.6107 | City of Palm Bay | N/A | Basin 7 Stormwater Improvements Phase II | Not provided. | Wet Detention Pond | Completed | 2009 | 387 | 124 | A | 147 | $79,109 | Not provided | Not provided | Not provided | N/A | Structural | 2013 | Central Indian River Lagoon | Not provided | Not provided | Not provided | Wet Detention Effciency Calculation and TA | yes | 34.0688 | 72.3578
1472 | City of Palm Bay | Central IRL | A | IR12-21 | 0.56 | 0.48 | 0.046217 | 11.6757 | 1.5422 | 0.53961 | 0.071277 | 1420 | Wholesale Sales and Services <Excluding warehouses associated with industrial use> | PB-04 | Basin 7 Stormwater Improvements Phase II | Wet detention pond | 1,059.0 | 37% | 387 | 191.1 | 65% | 124.0 | 146.6107 | City of Palm Bay | N/A | Basin 7 Stormwater Improvements Phase II | Not provided. | Wet Detention Pond | Completed | 2009 | 387 | 124 | A | 147 | $79,109 | Not provided | Not provided | Not provided | N/A | Structural | 2013 | Central Indian River Lagoon | Not provided | Not provided | Not provided | Wet Detention Effciency Calculation and TA | yes | 81.2308 | 187.0322
1473 | City of Palm Bay | Central IRL | A | IR12-21 | 0.56 | 0.48 | 0.18258 | 9.3019 | 1.3675 | 1.6983 | 0.24968 | 1200 | Residential, Medium Density-Two-five dwellingunits per acre | PB-04 | Basin 7 Stormwater Improvements Phase II | Wet detention pond | 1,059.0 | 37% | 387 | 191.1 | 65% | 124.0 | 146.6107 | City of Palm Bay | N/A | Basin 7 Stormwater Improvements Phase II | Not provided. | Wet Detention Pond | Completed | 2009 | 387 | 124 | A | 147 | $79,109 | Not provided | Not provided | Not provided | N/A | Structural | 2013 | Central Indian River Lagoon | Not provided | Not provided | Not provided | Wet Detention Effciency Calculation and TA | yes | 129.5573 | 738.873
1474 | City of Palm Bay | Central IRL | A | IR12-21 | 0.56 | 0.48 | 0.0030081 | 9.3019 | 1.3675 | 0.027981 | 0.0041136 | 1210 | Fixed Single Family Units | PB-04 | Basin 7 Stormwater Improvements Phase II | Wet detention pond | 1,059.0 | 37% | 387 | 191.1 | 65% | 124.0 | 146.6107 | City of Palm Bay | N/A | Basin 7 Stormwater Improvements Phase II | Not provided. | Wet Detention Pond | Completed | 2009 | 387 | 124 | A | 147 | $79,109 | Not provided | Not provided | Not provided | N/A | Structural | 2013 | Central Indian River Lagoon | Not provided | Not provided | Not provided | Wet Detention Effciency Calculation and TA | yes | 71.6043 | 12.1733
1475 | City of Palm Bay | Central IRL | A | IR12-21 | 0.56 | 0.48 | 0.15768 | 9.3019 | 1.3675 | 1.4667 | 0.21562 | 1210 | Fixed Single Family Units | PB-04 | Basin 7 Stormwater Improvements Phase II | Wet detention pond | 1,059.0 | 37% | 387 | 191.1 | 65% | 124.0 | 146.6107 | City of Palm Bay | N/A | Basin 7 Stormwater Improvements Phase II | Not provided. | Wet Detention Pond | Completed | 2009 | 387 | 124 | A | 147 | $79,109 | Not provided | Not provided | Not provided | N/A | Structural | 2013 | Central Indian River Lagoon | Not provided | Not provided | Not provided | Wet Detention Effciency Calculation and TA | yes | 106.5315 | 638.0922
1476 | City of Palm Bay | Central IRL | A | IR12-21 | 0.56 | 0.48 | 0.2745 | 9.3019 | 1.3675 | 2.5534 | 0.37538 | 1210 | Fixed Single Family Units | PB-04 | Basin 7 Stormwater Improvements Phase II | Wet detention pond | 1,059.0 | 37% | 387 | 191.1 | 65% | 124.0 | 146.6107 | City of Palm Bay | N/A | Basin 7 Stormwater Improvements Phase II | Not provided. | Wet Detention Pond | Completed | 2009 | 387 | 124 | A | 147 | $79,109 | Not provided | Not provided | Not provided | N/A | Structural | 2013 | Central Indian River Lagoon | Not provided | Not provided | Not provided | Wet Detention Effciency Calculation and TA | yes | 133.5413 | 1110.8615
1477 | City of Palm Bay | Central IRL | A | IR12-21 | 0.56 | 0.48 | 0.30129 | 8.8313 | 1.2853 | 2.6608 | 0.38726 | 1200 | Residential, Medium Density-Two-five dwellingunits per acre | PB-04 | Basin 7 Stormwater Improvements Phase II | Wet detention pond | 1,059.0 | 37% | 387 | 191.1 | 65% | 124.0 | 146.6107 | City of Palm Bay | N/A | Basin 7 Stormwater Improvements Phase II | Not provided. | Wet Detention Pond | Completed | 2009 | 387 | 124 | A | 147 | $79,109 | Not provided | Not provided | Not provided | N/A | Structural | 2013 | Central Indian River Lagoon | Not provided | Not provided | Not provided | Wet Detention Effciency Calculation and TA | yes | 183.8669 | 1219.2975
1478 | Natural Lands | Central IRL | A | IR12-21 | 0.56 | 0.48 | 0.10111 | 8.8313 | 1.2853 | 0.89296 | 0.12996 | 3100 | Herbaceous Dry Prairie | PB-04 | Basin 7 Stormwater Improvements Phase II | Wet detention pond | 1,059.0 | 37% | 387 | 191.1 | 65% | 124.0 | 146.6107 | City of Palm Bay | N/A | Basin 7 Stormwater Improvements Phase II | Not provided. | Wet Detention Pond | Completed | 2009 | 387 | 124 | A | 147 | $79,109 | Not provided | Not provided | Not provided | N/A | Structural | 2013 | Central Indian River Lagoon | Not provided | Not provided | Not provided | Wet Detention Effciency Calculation and TA | yes | 116.3807 | 409.1901
1479 | City of Palm Bay | Central IRL | A | IR12-21 | 0.56 | 0.48 | 0.15758 | 8.8313 | 1.2853 | 1.3916 | 0.20254 | 1210 | Fixed Single Family Units | PB-04 | Basin 7 Stormwater Improvements Phase II | Wet detention pond | 1,059.0 | 37% | 387 | 191.1 | 65% | 124.0 | 146.6107 | City of Palm Bay | N/A | Basin 7 Stormwater Improvements Phase II | Not provided. | Wet Detention Pond | Completed | 2009 | 387 | 124 | A | 147 | $79,109 | Not provided | Not provided | Not provided | N/A | Structural | 2013 | Central Indian River Lagoon | Not provided | Not provided | Not provided | Wet Detention Effciency Calculation and TA | yes | 102.6338 | 637.7079
1480 | City of Palm Bay | Central IRL | A | IR12-21 | 0.56 | 0.48 | 0.035558 | 8.8313 | 1.2853 | 0.31403 | 0.045704 | 1210 | Fixed Single Family Units | PB-04 | Basin 7 Stormwater Improvements Phase II | Wet detention pond | 1,059.0 | 37% | 387 | 191.1 | 65% | 124.0 | 146.6107 | City of Palm Bay | N/A | Basin 7 Stormwater Improvements Phase II | Not provided. | Wet Detention Pond | Completed | 2009 | 387 | 124 | A | 147 | $79,109 | Not provided | Not provided | Not provided | N/A | Structural | 2013 | Central Indian River Lagoon | Not provided | Not provided | Not provided | Wet Detention Effciency Calculation and TA | yes | 55.6198 | 143.8997
1481 | City of Palm Bay | Central IRL | A | IR12-21 | 0.56 | 0.48 | 0.022216 | 8.8313 | 1.2853 | 0.1962 | 0.028555 | 1420 | Wholesale Sales and Services <Excluding warehouses associated with industrial use> | PB-04 | Basin 7 Stormwater Improvements Phase II | Wet detention pond | 1,059.0 | 37% | 387 | 191.1 | 65% | 124.0 | 146.6107 | City of Palm Bay | N/A | Basin 7 Stormwater Improvements Phase II | Not provided. | Wet Detention Pond | Completed | 2009 | 387 | 124 | A | 147 | $79,109 | Not provided | Not provided | Not provided | N/A | Structural | 2013 | Central Indian River Lagoon | Not provided | Not provided | Not provided | Wet Detention Effciency Calculation and TA | yes | 40.621 | 89.9049
1482 | City of Palm Bay | Central IRL | A | IR12-21 | 0.56 | 0.48 | 0.00072412 | 11.9032 | 1.5697 | 0.0086193 | 0.0011366 | 1400 | Commercial and Services | PB-04 | Basin 7 Stormwater Improvements Phase II | Wet detention pond | 1,059.0 | 37% | 387 | 191.1 | 65% | 124.0 | 146.6107 | City of Palm Bay | N/A | Basin 7 Stormwater Improvements Phase II | Not provided. | Wet Detention Pond | Completed | 2009 | 387 | 124 | A | 147 | $79,109 | Not provided | Not provided | Not provided | N/A | Structural | 2013 | Central Indian River Lagoon | Not provided | Not provided | Not provided | Wet Detention Effciency Calculation and TA | yes | 8.557 | 2.9304
1483 | City of Palm Bay | Central IRL | A | IR12-21 | 0.56 | 0.48 | 0.015889 | 11.9032 | 1.5697 | 0.18913 | 0.024941 | 1410 | Retail Sales and Services | PB-04 | Basin 7 Stormwater Improvements Phase II | Wet detention pond | 1,059.0 | 37% | 387 | 191.1 | 65% | 124.0 | 146.6107 | City of Palm Bay | N/A | Basin 7 Stormwater Improvements Phase II | Not provided. | Wet Detention Pond | Completed | 2009 | 387 | 124 | A | 147 | $79,109 | Not provided | Not provided | Not provided | N/A | Structural | 2013 | Central Indian River Lagoon | Not provided | Not provided | Not provided | Wet Detention Effciency Calculation and TA | yes | 35.6596 | 64.3013
1484 | Natural Lands | Central IRL | A | IR12-21 | 0.56 | 0.48 | 0.6095 | 5.4616 | 0.74091 | 3.3289 | 0.45158 | 4340 | Hardwood Conifer Mixed | PB-04 | Basin 7 Stormwater Improvements Phase II | Wet detention pond | 1,059.0 | 37% | 387 | 191.1 | 65% | 124.0 | 146.6107 | City of Palm Bay | N/A | Basin 7 Stormwater Improvements Phase II | Not provided. | Wet Detention Pond | Completed | 2009 | 387 | 124 | A | 147 | $79,109 | Not provided | Not provided | Not provided | N/A | Structural | 2013 | Central Indian River Lagoon | Not provided | Not provided | Not provided | Wet Detention Effciency Calculation and TA | yes | 195.5717 | 2466.5691
1485 | Natural Lands | Central IRL | A | IR12-21 | 0.56 | 0.48 | 0.008261 | 5.4616 | 0.74091 | 0.045118 | 0.0061206 | 6170 | Mixed wetland hardwoods | PB-04 | Basin 7 Stormwater Improvements Phase II | Wet detention pond | 1,059.0 | 37% | 387 | 191.1 | 65% | 124.0 | 146.6107 | City of Palm Bay | N/A | Basin 7 Stormwater Improvements Phase II | Not provided. | Wet Detention Pond | Completed | 2009 | 387 | 124 | A | 147 | $79,109 | Not provided | Not provided | Not provided | N/A | Structural | 2013 | Central Indian River Lagoon | Not provided | Not provided | Not provided | Wet Detention Effciency Calculation and TA | yes | 30.1972 | 33.4309
1486 | City of Palm Bay | Central IRL | A | IR12-21 | 0.56 | 0.48 | 0.0076776 | 7.4615 | 1.0188 | 0.057286 | 0.0078218 | 1700 | Institutional (Educational,religious,health and military facilities) | PB-04 | Basin 7 Stormwater Improvements Phase II | Wet detention pond | 1,059.0 | 37% | 387 | 191.1 | 65% | 124.0 | 146.6107 | City of Palm Bay | N/A | Basin 7 Stormwater Improvements Phase II | Not provided. | Wet Detention Pond | Completed | 2009 | 387 | 124 | A | 147 | $79,109 | Not provided | Not provided | Not provided | N/A | Structural | 2013 | Central Indian River Lagoon | Not provided | Not provided | Not provided | Wet Detention Effciency Calculation and TA | yes | 27.5229 | 31.07
1487 | City of Palm Bay | Central IRL | A | IR12-21 | 0.56 | 0.48 | 0.61009 | 7.4615 | 1.0188 | 4.5522 | 0.62154 | 1710 | Educational Facilities | PB-04 | Basin 7 Stormwater Improvements Phase II | Wet detention pond | 1,059.0 | 37% | 387 | 191.1 | 65% | 124.0 | 146.6107 | City of Palm Bay | N/A | Basin 7 Stormwater Improvements Phase II | Not provided. | Wet Detention Pond | Completed | 2009 | 387 | 124 | A | 147 | $79,109 | Not provided | Not provided | Not provided | N/A | Structural | 2013 | Central Indian River Lagoon | Not provided | Not provided | Not provided | Wet Detention Effciency Calculation and TA | yes | 195.4845 | 2468.93
1488 | City of Palm Bay | Central IRL | A | IR12-21 | 0.56 | 0.48 | 0.030961 | 9.7068 | 1.44 | 0.30053 | 0.044583 | 1210 | Fixed Single Family Units | PB-04 | Basin 7 Stormwater Improvements Phase II | Wet detention pond | 1,059.0 | 37% | 387 | 191.1 | 65% | 124.0 | 146.6107 | City of Palm Bay | N/A | Basin 7 Stormwater Improvements Phase II | Not provided. | Wet Detention Pond | Completed | 2009 | 387 | 124 | A | 147 | $79,109 | Not provided | Not provided | Not provided | N/A | Structural | 2013 | Central Indian River Lagoon | Not provided | Not provided | Not provided | Wet Detention Effciency Calculation and TA | yes | 64.0175 | 125.2945
1489 | City of Palm Bay | Central IRL | A | IR12-21 | 0.56 | 0.48 | 0.10106 | 11.0617 | 1.6037 | 1.1179 | 0.16207 | 1200 | Residential, Medium Density-Two-five dwellingunits per acre | PB-04 | Basin 7 Stormwater Improvements Phase II | Wet detention pond | 1,059.0 | 37% | 387 | 191.1 | 65% | 124.0 | 146.6107 | City of Palm Bay | N/A | Basin 7 Stormwater Improvements Phase II | Not provided. | Wet Detention Pond | Completed | 2009 | 387 | 124 | A | 147 | $79,109 | Not provided | Not provided | Not provided | N/A | Structural | 2013 | Central Indian River Lagoon | Not provided | Not provided | Not provided | Wet Detention Effciency Calculation and TA | yes | 134.4724 | 408.9699
1490 | City of Palm Bay | Central IRL | A | IR12-21 | 0.56 | 0.48 | 0.025632 | 11.0617 | 1.6037 | 0.28353 | 0.041105 | 1550 | Other Light Industrial | PB-04 | Basin 7 Stormwater Improvements Phase II | Wet detention pond | 1,059.0 | 37% | 387 | 191.1 | 65% | 124.0 | 146.6107 | City of Palm Bay | N/A | Basin 7 Stormwater Improvements Phase II | Not provided. | Wet Detention Pond | Completed | 2009 | 387 | 124 | A | 147 | $79,109 | Not provided | Not provided | Not provided | N/A | Structural | 2013 | Central Indian River Lagoon | Not provided | Not provided | Not provided | Wet Detention Effciency Calculation and TA | yes | 104.1758 | 103.7288
1491 | City of Palm Bay | Central IRL | A | IR12-21 | 0.56 | 0.48 | 0.10858 | 11.0617 | 1.6037 | 1.2011 | 0.17413 | 1330 | Residential, High density; Multiple Dwelling Units, Low Rise <Two stories or less> | PB-04 | Basin 7 Stormwater Improvements Phase II | Wet detention pond | 1,059.0 | 37% | 387 | 191.1 | 65% | 124.0 | 146.6107 | City of Palm Bay | N/A | Basin 7 Stormwater Improvements Phase II | Not provided. | Wet Detention Pond | Completed | 2009 | 387 | 124 | A | 147 | $79,109 | Not provided | Not provided | Not provided | N/A | Structural | 2013 | Central Indian River Lagoon | Not provided | Not provided | Not provided | Wet Detention Effciency Calculation and TA | yes | 100.6207 | 439.4266
1492 | City of Palm Bay | Central IRL | A | IR12-21 | 0.56 | 0.48 | 0.38249 | 11.0617 | 1.6037 | 4.231 | 0.61339 | 1420 | Wholesale Sales and Services <Excluding warehouses associated with industrial use> | PB-04 | Basin 7 Stormwater Improvements Phase II | Wet detention pond | 1,059.0 | 37% | 387 | 191.1 | 65% | 124.0 | 146.6107 | City of Palm Bay | N/A | Basin 7 Stormwater Improvements Phase II | Not provided. | Wet Detention Pond | Completed | 2009 | 387 | 124 | A | 147 | $79,109 | Not provided | Not provided | Not provided | N/A | Structural | 2013 | Central Indian River Lagoon | Not provided | Not provided | Not provided | Wet Detention Effciency Calculation and TA | yes | 161.9289 | 1547.8748
1493 | City of Palm Bay | Central IRL | A | IR12-21 | 0.56 | 0.48 | 0.23105 | 9.8813 | 1.5354 | 2.2831 | 0.35475 | 1200 | Residential, Medium Density-Two-five dwellingunits per acre | PB-04 | Basin 7 Stormwater Improvements Phase II | Wet detention pond | 1,059.0 | 37% | 387 | 191.1 | 65% | 124.0 | 146.6107 | City of Palm Bay | N/A | Basin 7 Stormwater Improvements Phase II | Not provided. | Wet Detention Pond | Completed | 2009 | 387 | 124 | A | 147 | $79,109 | Not provided | Not provided | Not provided | N/A | Structural | 2013 | Central Indian River Lagoon | Not provided | Not provided | Not provided | Wet Detention Effciency Calculation and TA | yes | 122.648 | 935.0324
1494 | City of Palm Bay | Central IRL | A | IR12-21 | 0.56 | 0.48 | 0.032969 | 9.8813 | 1.5354 | 0.32578 | 0.050619 | 1210 | Fixed Single Family Units | PB-04 | Basin 7 Stormwater Improvements Phase II | Wet detention pond | 1,059.0 | 37% | 387 | 191.1 | 65% | 124.0 | 146.6107 | City of Palm Bay | N/A | Basin 7 Stormwater Improvements Phase II | Not provided. | Wet Detention Pond | Completed | 2009 | 387 | 124 | A | 147 | $79,109 | Not provided | Not provided | Not provided | N/A | Structural | 2013 | Central Indian River Lagoon | Not provided | Not provided | Not provided | Wet Detention Effciency Calculation and TA | yes | 51.5002 | 133.4212
1495 | City of Palm Bay | Central IRL | A | IR12-21 | 0.56 | 0.48 | 0.1491 | 9.8813 | 1.5354 | 1.4733 | 0.22892 | 1210 | Fixed Single Family Units | PB-04 | Basin 7 Stormwater Improvements Phase II | Wet detention pond | 1,059.0 | 37% | 387 | 191.1 | 65% | 124.0 | 146.6107 | City of Palm Bay | N/A | Basin 7 Stormwater Improvements Phase II | Not provided. | Wet Detention Pond | Completed | 2009 | 387 | 124 | A | 147 | $79,109 | Not provided | Not provided | Not provided | N/A | Structural | 2013 | Central Indian River Lagoon | Not provided | Not provided | Not provided | Wet Detention Effciency Calculation and TA | yes | 102.4375 | 603.3819
1496 | City of Palm Bay | Central IRL | A | IR12-21 | 0.56 | 0.48 | 0.044704 | 9.8813 | 1.5354 | 0.44173 | 0.068636 | 1210 | Fixed Single Family Units | PB-04 | Basin 7 Stormwater Improvements Phase II | Wet detention pond | 1,059.0 | 37% | 387 | 191.1 | 65% | 124.0 | 146.6107 | City of Palm Bay | N/A | Basin 7 Stormwater Improvements Phase II | Not provided. | Wet Detention Pond | Completed | 2009 | 387 | 124 | A | 147 | $79,109 | Not provided | Not provided | Not provided | N/A | Structural | 2013 | Central Indian River Lagoon | Not provided | Not provided | Not provided | Wet Detention Effciency Calculation and TA | yes | 56.2445 | 180.9095
1497 | City of Palm Bay | Central IRL | A | IR12-21 | 0.56 | 0.48 | 0.057951 | 9.8813 | 1.5354 | 0.57263 | 0.088975 | 1210 | Fixed Single Family Units | PB-04 | Basin 7 Stormwater Improvements Phase II | Wet detention pond | 1,059.0 | 37% | 387 | 191.1 | 65% | 124.0 | 146.6107 | City of Palm Bay | N/A | Basin 7 Stormwater Improvements Phase II | Not provided. | Wet Detention Pond | Completed | 2009 | 387 | 124 | A | 147 | $79,109 | Not provided | Not provided | Not provided | N/A | Structural | 2013 | Central Indian River Lagoon | Not provided | Not provided | Not provided | Wet Detention Effciency Calculation and TA | yes | 77.7979 | 234.5179
1498 | City of Palm Bay | Central IRL | A | IR12-21 | 0.56 | 0.48 | 0.066458 | 9.8813 | 1.5354 | 0.6567 | 0.10204 | 1330 | Residential, High density; Multiple Dwelling Units, Low Rise <Two stories or less> | PB-04 | Basin 7 Stormwater Improvements Phase II | Wet detention pond | 1,059.0 | 37% | 387 | 191.1 | 65% | 124.0 | 146.6107 | City of Palm Bay | N/A | Basin 7 Stormwater Improvements Phase II | Not provided. | Wet Detention Pond | Completed | 2009 | 387 | 124 | A | 147 | $79,109 | Not provided | Not provided | Not provided | N/A | Structural | 2013 | Central Indian River Lagoon | Not provided | Not provided | Not provided | Wet Detention Effciency Calculation and TA | yes | 74.8132 | 268.9478
1499 | City of Palm Bay | Central IRL | A | IR12-21 | 0.56 | 0.48 | 0.0023978 | 9.2909 | 1.3659 | 0.022278 | 0.0032752 | 1210 | Fixed Single Family Units | PB-04 | Basin 7 Stormwater Improvements Phase II | Wet detention pond | 1,059.0 | 37% | 387 | 191.1 | 65% | 124.0 | 146.6107 | City of Palm Bay | N/A | Basin 7 Stormwater Improvements Phase II | Not provided. | Wet Detention Pond | Completed | 2009 | 387 | 124 | A | 147 | $79,109 | Not provided | Not provided | Not provided | N/A | Structural | 2013 | Central Indian River Lagoon | Not provided | Not provided | Not provided | Wet Detention Effciency Calculation and TA | yes | 15.6775 | 9.7036
1500 | City of Palm Bay | Central IRL | A | IR12-21 | 0.56 | 0.48 | 0.050583 | 9.2909 | 1.3659 | 0.46996 | 0.069092 | 1210 | Fixed Single Family Units | PB-04 | Basin 7 Stormwater Improvements Phase II | Wet detention pond | 1,059.0 | 37% | 387 | 191.1 | 65% | 124.0 | 146.6107 | City of Palm Bay | N/A | Basin 7 Stormwater Improvements Phase II | Not provided. | Wet Detention Pond | Completed | 2009 | 387 | 124 | A | 147 | $79,109 | Not provided | Not provided | Not provided | N/A | Structural | 2013 | Central Indian River Lagoon | Not provided | Not provided | Not provided | Wet Detention Effciency Calculation and TA | yes | 57.8215 | 204.7011
1501 | City of Palm Bay | Central IRL | A | IR12-21 | 0.56 | 0.48 | 0.079046 | 9.2909 | 1.3659 | 0.73441 | 0.10797 | 1210 | Fixed Single Family Units | PB-04 | Basin 7 Stormwater Improvements Phase II | Wet detention pond | 1,059.0 | 37% | 387 | 191.1 | 65% | 124.0 | 146.6107 | City of Palm Bay | N/A | Basin 7 Stormwater Improvements Phase II | Not provided. | Wet Detention Pond | Completed | 2009 | 387 | 124 | A | 147 | $79,109 | Not provided | Not provided | Not provided | N/A | Structural | 2013 | Central Indian River Lagoon | Not provided | Not provided | Not provided | Wet Detention Effciency Calculation and TA | yes | 90.2621 | 319.8873
1502 | City of Palm Bay | Central IRL | A | IR12-21 | 0.56 | 0.48 | 0.1774 | 9.2909 | 1.3659 | 1.6482 | 0.24232 | 1210 | Fixed Single Family Units | PB-04 | Basin 7 Stormwater Improvements Phase II | Wet detention pond | 1,059.0 | 37% | 387 | 191.1 | 65% | 124.0 | 146.6107 | City of Palm Bay | N/A | Basin 7 Stormwater Improvements Phase II | Not provided. | Wet Detention Pond | Completed | 2009 | 387 | 124 | A | 147 | $79,109 | Not provided | Not provided | Not provided | N/A | Structural | 2013 | Central Indian River Lagoon | Not provided | Not provided | Not provided | Wet Detention Effciency Calculation and TA | yes | 111.4049 | 717.9186
1503 | City of Palm Bay | Central IRL | A | IR12-21 | 0.56 | 0.48 | 0.20133 | 10.8321 | 1.4988 | 2.1808 | 0.30174 | 1200 | Residential, Medium Density-Two-five dwellingunits per acre | PB-04 | Basin 7 Stormwater Improvements Phase II | Wet detention pond | 1,059.0 | 37% | 387 | 191.1 | 65% | 124.0 | 146.6107 | City of Palm Bay | N/A | Basin 7 Stormwater Improvements Phase II | Not provided. | Wet Detention Pond | Completed | 2009 | 387 | 124 | A | 147 | $79,109 | Not provided | Not provided | Not provided | N/A | Structural | 2013 | Central Indian River Lagoon | Not provided | Not provided | Not provided | Wet Detention Effciency Calculation and TA | yes | 144.762 | 814.742
1504 | Natural Lands | Central IRL | A | IR12-21 | 0.56 | 0.48 | 0.010812 | 10.8321 | 1.4988 | 0.11712 | 0.016205 | 4340 | Hardwood Conifer Mixed | PB-04 | Basin 7 Stormwater Improvements Phase II | Wet detention pond | 1,059.0 | 37% | 387 | 191.1 | 65% | 124.0 | 146.6107 | City of Palm Bay | N/A | Basin 7 Stormwater Improvements Phase II | Not provided. | Wet Detention Pond | Completed | 2009 | 387 | 124 | A | 147 | $79,109 | Not provided | Not provided | Not provided | N/A | Structural | 2013 | Central Indian River Lagoon | Not provided | Not provided | Not provided | Wet Detention Effciency Calculation and TA | yes | 125.9559 | 43.7551
1505 | City of Palm Bay | Central IRL | A | IR12-21 | 0.56 | 0.48 | 0.077014 | 10.8321 | 1.4988 | 0.83423 | 0.11543 | 1210 | Fixed Single Family Units | PB-04 | Basin 7 Stormwater Improvements Phase II | Wet detention pond | 1,059.0 | 37% | 387 | 191.1 | 65% | 124.0 | 146.6107 | City of Palm Bay | N/A | Basin 7 Stormwater Improvements Phase II | Not provided. | Wet Detention Pond | Completed | 2009 | 387 | 124 | A | 147 | $79,109 | Not provided | Not provided | Not provided | N/A | Structural | 2013 | Central Indian River Lagoon | Not provided | Not provided | Not provided | Wet Detention Effciency Calculation and TA | yes | 80.1783 | 311.6666
1506 | City of Palm Bay | Central IRL | A | IR12-21 | 0.56 | 0.48 | 0.32861 | 10.8321 | 1.4988 | 3.5595 | 0.49251 | 1420 | Wholesale Sales and Services <Excluding warehouses associated with industrial use> | PB-04 | Basin 7 Stormwater Improvements Phase II | Wet detention pond | 1,059.0 | 37% | 387 | 191.1 | 65% | 124.0 | 146.6107 | City of Palm Bay | N/A | Basin 7 Stormwater Improvements Phase II | Not provided. | Wet Detention Pond | Completed | 2009 | 387 | 124 | A | 147 | $79,109 | Not provided | Not provided | Not provided | N/A | Structural | 2013 | Central Indian River Lagoon | Not provided | Not provided | Not provided | Wet Detention Effciency Calculation and TA | yes | 153.1171 | 1329.8363
1507 | City of Palm Bay | Central IRL | A | IR12-21 | 0.56 | 0.48 | 0.24605 | 10.787 | 1.48 | 2.6541 | 0.36414 | 1200 | Residential, Medium Density-Two-five dwellingunits per acre | PB-04 | Basin 7 Stormwater Improvements Phase II | Wet detention pond | 1,059.0 | 37% | 387 | 191.1 | 65% | 124.0 | 146.6107 | City of Palm Bay | N/A | Basin 7 Stormwater Improvements Phase II | Not provided. | Wet Detention Pond | Completed | 2009 | 387 | 124 | A | 147 | $79,109 | Not provided | Not provided | Not provided | N/A | Structural | 2013 | Central Indian River Lagoon | Not provided | Not provided | Not provided | Wet Detention Effciency Calculation and TA | yes | 138.0952 | 995.714
1508 | City of Palm Bay | Central IRL | A | IR12-21 | 0.56 | 0.48 | 0.013405 | 10.787 | 1.48 | 0.1446 | 0.019838 | 1400 | Commercial and Services | PB-04 | Basin 7 Stormwater Improvements Phase II | Wet detention pond | 1,059.0 | 37% | 387 | 191.1 | 65% | 124.0 | 146.6107 | City of Palm Bay | N/A | Basin 7 Stormwater Improvements Phase II | Not provided. | Wet Detention Pond | Completed | 2009 | 387 | 124 | A | 147 | $79,109 | Not provided | Not provided | Not provided | N/A | Structural | 2013 | Central Indian River Lagoon | Not provided | Not provided | Not provided | Wet Detention Effciency Calculation and TA | yes | 40.3567 | 54.2469
1509 | City of Palm Bay | Central IRL | A | IR12-21 | 0.56 | 0.48 | 0.090553 | 10.787 | 1.48 | 0.9768 | 0.13402 | 1400 | Commercial and Services | PB-04 | Basin 7 Stormwater Improvements Phase II | Wet detention pond | 1,059.0 | 37% | 387 | 191.1 | 65% | 124.0 | 146.6107 | City of Palm Bay | N/A | Basin 7 Stormwater Improvements Phase II | Not provided. | Wet Detention Pond | Completed | 2009 | 387 | 124 | A | 147 | $79,109 | Not provided | Not provided | Not provided | N/A | Structural | 2013 | Central Indian River Lagoon | Not provided | Not provided | Not provided | Wet Detention Effciency Calculation and TA | yes | 80.7904 | 366.4568
1510 | City of Palm Bay | Central IRL | A | IR12-21 | 0.56 | 0.48 | 0.26776 | 10.787 | 1.48 | 2.8883 | 0.39627 | 1420 | Wholesale Sales and Services <Excluding warehouses associated with industrial use> | PB-04 | Basin 7 Stormwater Improvements Phase II | Wet detention pond | 1,059.0 | 37% | 387 | 191.1 | 65% | 124.0 | 146.6107 | City of Palm Bay | N/A | Basin 7 Stormwater Improvements Phase II | Not provided. | Wet Detention Pond | Completed | 2009 | 387 | 124 | A | 147 | $79,109 | Not provided | Not provided | Not provided | N/A | Structural | 2013 | Central Indian River Lagoon | Not provided | Not provided | Not provided | Wet Detention Effciency Calculation and TA | yes | 139.9642 | 1083.5823
1511 | City of Palm Bay | Central IRL | A | IR12-21 | 0.56 | 0.48 | 0.08552 | 11.1196 | 1.5045 | 0.95095 | 0.12866 | 1400 | Commercial and Services | PB-04 | Basin 7 Stormwater Improvements Phase II | Wet detention pond | 1,059.0 | 37% | 387 | 191.1 | 65% | 124.0 | 146.6107 | City of Palm Bay | N/A | Basin 7 Stormwater Improvements Phase II | Not provided. | Wet Detention Pond | Completed | 2009 | 387 | 124 | A | 147 | $79,109 | Not provided | Not provided | Not provided | N/A | Structural | 2013 | Central Indian River Lagoon | Not provided | Not provided | Not provided | Wet Detention Effciency Calculation and TA | yes | 113.5987 | 346.0889
1512 | City of Palm Bay | Central IRL | A | IR12-21 | 0.56 | 0.48 | 0.024518 | 11.1196 | 1.5045 | 0.27263 | 0.036887 | 1210 | Fixed Single Family Units | PB-04 | Basin 7 Stormwater Improvements Phase II | Wet detention pond | 1,059.0 | 37% | 387 | 191.1 | 65% | 124.0 | 146.6107 | City of Palm Bay | N/A | Basin 7 Stormwater Improvements Phase II | Not provided. | Wet Detention Pond | Completed | 2009 | 387 | 124 | A | 147 | $79,109 | Not provided | Not provided | Not provided | N/A | Structural | 2013 | Central Indian River Lagoon | Not provided | Not provided | Not provided | Wet Detention Effciency Calculation and TA | yes | 43.6557 | 99.222
1513 | City of Palm Bay | Central IRL | A | IR12-21 | 0.56 | 0.48 | 0.0080772 | 9.7764 | 1.4418 | 0.078967 | 0.011645 | 1200 | Residential, Medium Density-Two-five dwellingunits per acre | PB-04 | Basin 7 Stormwater Improvements Phase II | Wet detention pond | 1,059.0 | 37% | 387 | 191.1 | 65% | 124.0 | 146.6107 | City of Palm Bay | N/A | Basin 7 Stormwater Improvements Phase II | Not provided. | Wet Detention Pond | Completed | 2009 | 387 | 124 | A | 147 | $79,109 | Not provided | Not provided | Not provided | N/A | Structural | 2013 | Central Indian River Lagoon | Not provided | Not provided | Not provided | Wet Detention Effciency Calculation and TA | yes | 67.6998 | 32.6874
1514 | City of Palm Bay | Central IRL | A | IR12-21 | 0.56 | 0.48 | 0.015114 | 9.7764 | 1.4418 | 0.14776 | 0.02179 | 1400 | Commercial and Services | PB-04 | Basin 7 Stormwater Improvements Phase II | Wet detention pond | 1,059.0 | 37% | 387 | 191.1 | 65% | 124.0 | 146.6107 | City of Palm Bay | N/A | Basin 7 Stormwater Improvements Phase II | Not provided. | Wet Detention Pond | Completed | 2009 | 387 | 124 | A | 147 | $79,109 | Not provided | Not provided | Not provided | N/A | Structural | 2013 | Central Indian River Lagoon | Not provided | Not provided | Not provided | Wet Detention Effciency Calculation and TA | yes | 69.4353 | 61.1633
1515 | City of Palm Bay | Central IRL | A | IR12-21 | 0.56 | 0.48 | 0.47126 | 9.7764 | 1.4418 | 4.6072 | 0.67944 | 1210 | Fixed Single Family Units | PB-04 | Basin 7 Stormwater Improvements Phase II | Wet detention pond | 1,059.0 | 37% | 387 | 191.1 | 65% | 124.0 | 146.6107 | City of Palm Bay | N/A | Basin 7 Stormwater Improvements Phase II | Not provided. | Wet Detention Pond | Completed | 2009 | 387 | 124 | A | 147 | $79,109 | Not provided | Not provided | Not provided | N/A | Structural | 2013 | Central Indian River Lagoon | Not provided | Not provided | Not provided | Wet Detention Effciency Calculation and TA | yes | 175.1864 | 1907.1205
1516 | City of Palm Bay | Central IRL | A | IR12-21 | 0.56 | 0.48 | 0.0064095 | 9.7764 | 1.4418 | 0.062662 | 0.009241 | 1410 | Retail Sales and Services | PB-04 | Basin 7 Stormwater Improvements Phase II | Wet detention pond | 1,059.0 | 37% | 387 | 191.1 | 65% | 124.0 | 146.6107 | City of Palm Bay | N/A | Basin 7 Stormwater Improvements Phase II | Not provided. | Wet Detention Pond | Completed | 2009 | 387 | 124 | A | 147 | $79,109 | Not provided | Not provided | Not provided | N/A | Structural | 2013 | Central Indian River Lagoon | Not provided | Not provided | Not provided | Wet Detention Effciency Calculation and TA | yes | 24.8766 | 25.9383
1517 | City of Palm Bay | Central IRL | A | IR12-21 | 0.56 | 0.48 | 0.0055525 | 9.7764 | 1.4418 | 0.054284 | 0.0080054 | 1410 | Retail Sales and Services | PB-04 | Basin 7 Stormwater Improvements Phase II | Wet detention pond | 1,059.0 | 37% | 387 | 191.1 | 65% | 124.0 | 146.6107 | City of Palm Bay | N/A | Basin 7 Stormwater Improvements Phase II | Not provided. | Wet Detention Pond | Completed | 2009 | 387 | 124 | A | 147 | $79,109 | Not provided | Not provided | Not provided | N/A | Structural | 2013 | Central Indian River Lagoon | Not provided | Not provided | Not provided | Wet Detention Effciency Calculation and TA | yes | 20.8286 | 22.4702
1518 | City of Palm Bay | Central IRL | A | IR12-21 | 0.56 | 0.48 | 0.11135 | 9.7764 | 1.4418 | 1.0886 | 0.16054 | 1210 | Fixed Single Family Units | PB-04 | Basin 7 Stormwater Improvements Phase II | Wet detention pond | 1,059.0 | 37% | 387 | 191.1 | 65% | 124.0 | 146.6107 | City of Palm Bay | N/A | Basin 7 Stormwater Improvements Phase II | Not provided. | Wet Detention Pond | Completed | 2009 | 387 | 124 | A | 147 | $79,109 | Not provided | Not provided | Not provided | N/A | Structural | 2013 | Central Indian River Lagoon | Not provided | Not provided | Not provided | Wet Detention Effciency Calculation and TA | yes | 113.7365 | 450.6203
1519 | Natural Lands | Central IRL | A | IR12-21 | 0.56 | 0.48 | 0.015108 | 8.3707 | 1.1855 | 0.12647 | 0.017912 | 4340 | Hardwood Conifer Mixed | PB-04 | Basin 7 Stormwater Improvements Phase II | Wet detention pond | 1,059.0 | 37% | 387 | 191.1 | 65% | 124.0 | 146.6107 | City of Palm Bay | N/A | Basin 7 Stormwater Improvements Phase II | Not provided. | Wet Detention Pond | Completed | 2009 | 387 | 124 | A | 147 | $79,109 | Not provided | Not provided | Not provided | N/A | Structural | 2013 | Central Indian River Lagoon | Not provided | Not provided | Not provided | Wet Detention Effciency Calculation and TA | yes | 42.9203 | 61.1418
1520 | City of Palm Bay | Central IRL | A | IR12-21 | 0.56 | 0.48 | 0.0032777 | 8.3707 | 1.1855 | 0.027437 | 0.0038859 | 1210 | Fixed Single Family Units | PB-04 | Basin 7 Stormwater Improvements Phase II | Wet detention pond | 1,059.0 | 37% | 387 | 191.1 | 65% | 124.0 | 146.6107 | City of Palm Bay | N/A | Basin 7 Stormwater Improvements Phase II | Not provided. | Wet Detention Pond | Completed | 2009 | 387 | 124 | A | 147 | $79,109 | Not provided | Not provided | Not provided | N/A | Structural | 2013 | Central Indian River Lagoon | Not provided | Not provided | Not provided | Wet Detention Effciency Calculation and TA | yes | 19.1461 | 13.2644
1521 | City of Palm Bay | Central IRL | A | IR12-21 | 0.56 | 0.48 | 0.0091566 | 8.2641 | 1.1712 | 0.075672 | 0.010724 | 1210 | Fixed Single Family Units | PB-04 | Basin 7 Stormwater Improvements Phase II | Wet detention pond | 1,059.0 | 37% | 387 | 191.1 | 65% | 124.0 | 146.6107 | City of Palm Bay | N/A | Basin 7 Stormwater Improvements Phase II | Not provided. | Wet Detention Pond | Completed | 2009 | 387 | 124 | A | 147 | $79,109 | Not provided | Not provided | Not provided | N/A | Structural | 2013 | Central Indian River Lagoon | Not provided | Not provided | Not provided | Wet Detention Effciency Calculation and TA | yes | 47.6108 | 37.0556
1522 | City of Palm Bay | Central IRL | A | IR12-21 | 0.56 | 0.48 | 0.24761 | 8.2641 | 1.1712 | 2.0463 | 0.29 | 1210 | Fixed Single Family Units | PB-04 | Basin 7 Stormwater Improvements Phase II | Wet detention pond | 1,059.0 | 37% | 387 | 191.1 | 65% | 124.0 | 146.6107 | City of Palm Bay | N/A | Basin 7 Stormwater Improvements Phase II | Not provided. | Wet Detention Pond | Completed | 2009 | 387 | 124 | A | 147 | $79,109 | Not provided | Not provided | Not provided | N/A | Structural | 2013 | Central Indian River Lagoon | Not provided | Not provided | Not provided | Wet Detention Effciency Calculation and TA | yes | 134.2439 | 1002.0515
1523 | City of Palm Bay | Central IRL | A | IR12-21 | 0.56 | 0.48 | 0.34717 | 8.2641 | 1.1712 | 2.8691 | 0.40661 | 1710 | Educational Facilities | PB-04 | Basin 7 Stormwater Improvements Phase II | Wet detention pond | 1,059.0 | 37% | 387 | 191.1 | 65% | 124.0 | 146.6107 | City of Palm Bay | N/A | Basin 7 Stormwater Improvements Phase II | Not provided. | Wet Detention Pond | Completed | 2009 | 387 | 124 | A | 147 | $79,109 | Not provided | Not provided | Not provided | N/A | Structural | 2013 | Central Indian River Lagoon | Not provided | Not provided | Not provided | Wet Detention Effciency Calculation and TA | yes | 156.2004 | 1404.9533
1524 | City of Palm Bay | Central IRL | A | IR12-21 | 0.56 | 0.48 | 0.013823 | 8.2641 | 1.1712 | 0.11424 | 0.01619 | 1210 | Fixed Single Family Units | PB-04 | Basin 7 Stormwater Improvements Phase II | Wet detention pond | 1,059.0 | 37% | 387 | 191.1 | 65% | 124.0 | 146.6107 | City of Palm Bay | N/A | Basin 7 Stormwater Improvements Phase II | Not provided. | Wet Detention Pond | Completed | 2009 | 387 | 124 | A | 147 | $79,109 | Not provided | Not provided | Not provided | N/A | Structural | 2013 | Central Indian River Lagoon | Not provided | Not provided | Not provided | Wet Detention Effciency Calculation and TA | yes | 36.1166 | 55.9396
1525 | Natural Lands | Central IRL | A | IR12-21 | 0.56 | 0.48 | 0.61776 | 5.4371 | 0.74096 | 3.3588 | 0.45774 | 4340 | Hardwood Conifer Mixed | PB-04 | Basin 7 Stormwater Improvements Phase II | Wet detention pond | 1,059.0 | 37% | 387 | 191.1 | 65% | 124.0 | 146.6107 | City of Palm Bay | N/A | Basin 7 Stormwater Improvements Phase II | Not provided. | Wet Detention Pond | Completed | 2009 | 387 | 124 | A | 147 | $79,109 | Not provided | Not provided | Not provided | N/A | Structural | 2013 | Central Indian River Lagoon | Not provided | Not provided | Not provided | Wet Detention Effciency Calculation and TA | yes | 200 | 2500
1526 | Natural Lands | Central IRL | A | IR12-21 | 0.56 | 0.48 | 0.61776 | 5.4292 | 0.73986 | 3.3539 | 0.45706 | 4340 | Hardwood Conifer Mixed | PB-04 | Basin 7 Stormwater Improvements Phase II | Wet detention pond | 1,059.0 | 37% | 387 | 191.1 | 65% | 124.0 | 146.6107 | City of Palm Bay | N/A | Basin 7 Stormwater Improvements Phase II | Not provided. | Wet Detention Pond | Completed | 2009 | 387 | 124 | A | 147 | $79,109 | Not provided | Not provided | Not provided | N/A | Structural | 2013 | Central Indian River Lagoon | Not provided | Not provided | Not provided | Wet Detention Effciency Calculation and TA | yes | 200 | 2500
1527 | City of Palm Bay | Central IRL | A | IR12-21 | 0.56 | 0.48 | 0.18871 | 10.0045 | 1.4554 | 1.8879 | 0.27464 | 1200 | Residential, Medium Density-Two-five dwellingunits per acre | PB-04 | Basin 7 Stormwater Improvements Phase II | Wet detention pond | 1,059.0 | 37% | 387 | 191.1 | 65% | 124.0 | 146.6107 | City of Palm Bay | N/A | Basin 7 Stormwater Improvements Phase II | Not provided. | Wet Detention Pond | Completed | 2009 | 387 | 124 | A | 147 | $79,109 | Not provided | Not provided | Not provided | N/A | Structural | 2013 | Central Indian River Lagoon | Not provided | Not provided | Not provided | Wet Detention Effciency Calculation and TA | yes | 130.5522 | 763.6834
1528 | City of Palm Bay | Central IRL | A | IR12-21 | 0.56 | 0.48 | 0.13337 | 10.0045 | 1.4554 | 1.3343 | 0.1941 | 1210 | Fixed Single Family Units | PB-04 | Basin 7 Stormwater Improvements Phase II | Wet detention pond | 1,059.0 | 37% | 387 | 191.1 | 65% | 124.0 | 146.6107 | City of Palm Bay | N/A | Basin 7 Stormwater Improvements Phase II | Not provided. | Wet Detention Pond | Completed | 2009 | 387 | 124 | A | 147 | $79,109 | Not provided | Not provided | Not provided | N/A | Structural | 2013 | Central Indian River Lagoon | Not provided | Not provided | Not provided | Wet Detention Effciency Calculation and TA | yes | 93.5094 | 539.7246
1529 | City of Palm Bay | Central IRL | A | IR12-21 | 0.56 | 0.48 | 0.1219 | 10.0045 | 1.4554 | 1.2195 | 0.1774 | 1210 | Fixed Single Family Units | PB-04 | Basin 7 Stormwater Improvements Phase II | Wet detention pond | 1,059.0 | 37% | 387 | 191.1 | 65% | 124.0 | 146.6107 | City of Palm Bay | N/A | Basin 7 Stormwater Improvements Phase II | Not provided. | Wet Detention Pond | Completed | 2009 | 387 | 124 | A | 147 | $79,109 | Not provided | Not provided | Not provided | N/A | Structural | 2013 | Central Indian River Lagoon | Not provided | Not provided | Not provided | Wet Detention Effciency Calculation and TA | yes | 89.1163 | 493.3004
1530 | City of Palm Bay | Central IRL | A | IR12-21 | 0.56 | 0.48 | 0.090773 | 10.0045 | 1.4554 | 0.90814 | 0.13211 | 1420 | Wholesale Sales and Services <Excluding warehouses associated with industrial use> | PB-04 | Basin 7 Stormwater Improvements Phase II | Wet detention pond | 1,059.0 | 37% | 387 | 191.1 | 65% | 124.0 | 146.6107 | City of Palm Bay | N/A | Basin 7 Stormwater Improvements Phase II | Not provided. | Wet Detention Pond | Completed | 2009 | 387 | 124 | A | 147 | $79,109 | Not provided | Not provided | Not provided | N/A | Structural | 2013 | Central Indian River Lagoon | Not provided | Not provided | Not provided | Wet Detention Effciency Calculation and TA | yes | 80.5659 | 367.3467
1531 | City of Palm Bay | Central IRL | A | IR12-21 | 0.56 | 0.48 | 0.083014 | 10.0045 | 1.4554 | 0.83051 | 0.12081 | 1210 | Fixed Single Family Units | PB-04 | Basin 7 Stormwater Improvements Phase II | Wet detention pond | 1,059.0 | 37% | 387 | 191.1 | 65% | 124.0 | 146.6107 | City of Palm Bay | N/A | Basin 7 Stormwater Improvements Phase II | Not provided. | Wet Detention Pond | Completed | 2009 | 387 | 124 | A | 147 | $79,109 | Not provided | Not provided | Not provided | N/A | Structural | 2013 | Central Indian River Lagoon | Not provided | Not provided | Not provided | Wet Detention Effciency Calculation and TA | yes | 75.7258 | 335.9448
1532 | City of Palm Bay | Central IRL | A | IR12-21 | 0.56 | 0.48 | 0.036338 | 9.7068 | 1.44 | 0.35273 | 0.052327 | 1200 | Residential, Medium Density-Two-five dwellingunits per acre | PB-04 | Basin 7 Stormwater Improvements Phase II | Wet detention pond | 1,059.0 | 37% | 387 | 191.1 | 65% | 124.0 | 146.6107 | City of Palm Bay | N/A | Basin 7 Stormwater Improvements Phase II | Not provided. | Wet Detention Pond | Completed | 2009 | 387 | 124 | A | 147 | $79,109 | Not provided | Not provided | Not provided | N/A | Structural | 2013 | Central Indian River Lagoon | Not provided | Not provided | Not provided | Wet Detention Effciency Calculation and TA | yes | 70.721 | 147.0551
1533 | City of Palm Bay | Central IRL | A | IR12-21 | 0.56 | 0.48 | 0.048456 | 9.7068 | 1.44 | 0.47035 | 0.069776 | 1210 | Fixed Single Family Units | PB-04 | Basin 7 Stormwater Improvements Phase II | Wet detention pond | 1,059.0 | 37% | 387 | 191.1 | 65% | 124.0 | 146.6107 | City of Palm Bay | N/A | Basin 7 Stormwater Improvements Phase II | Not provided. | Wet Detention Pond | Completed | 2009 | 387 | 124 | A | 147 | $79,109 | Not provided | Not provided | Not provided | N/A | Structural | 2013 | Central Indian River Lagoon | Not provided | Not provided | Not provided | Wet Detention Effciency Calculation and TA | yes | 69.2405 | 196.0929
1534 | City of Palm Bay | Central IRL | A | IR12-21 | 0.56 | 0.48 | 0.015778 | 9.7068 | 1.44 | 0.15315 | 0.02272 | 1210 | Fixed Single Family Units | PB-04 | Basin 7 Stormwater Improvements Phase II | Wet detention pond | 1,059.0 | 37% | 387 | 191.1 | 65% | 124.0 | 146.6107 | City of Palm Bay | N/A | Basin 7 Stormwater Improvements Phase II | Not provided. | Wet Detention Pond | Completed | 2009 | 387 | 124 | A | 147 | $79,109 | Not provided | Not provided | Not provided | N/A | Structural | 2013 | Central Indian River Lagoon | Not provided | Not provided | Not provided | Wet Detention Effciency Calculation and TA | yes | 35.3499 | 63.8508
1535 | City of Palm Bay | Central IRL | A | IR12-21 | 0.56 | 0.48 | 0.071605 | 9.7068 | 1.44 | 0.69506 | 0.10311 | 1210 | Fixed Single Family Units | PB-04 | Basin 7 Stormwater Improvements Phase II | Wet detention pond | 1,059.0 | 37% | 387 | 191.1 | 65% | 124.0 | 146.6107 | City of Palm Bay | N/A | Basin 7 Stormwater Improvements Phase II | Not provided. | Wet Detention Pond | Completed | 2009 | 387 | 124 | A | 147 | $79,109 | Not provided | Not provided | Not provided | N/A | Structural | 2013 | Central Indian River Lagoon | Not provided | Not provided | Not provided | Wet Detention Effciency Calculation and TA | yes | 71.7938 | 289.7765
1536 | City of Palm Bay | Central IRL | A | IR12-21 | 0.56 | 0.48 | 0.1754 | 9.7068 | 1.44 | 1.7025 | 0.25257 | 1210 | Fixed Single Family Units | PB-04 | Basin 7 Stormwater Improvements Phase II | Wet detention pond | 1,059.0 | 37% | 387 | 191.1 | 65% | 124.0 | 146.6107 | City of Palm Bay | N/A | Basin 7 Stormwater Improvements Phase II | Not provided. | Wet Detention Pond | Completed | 2009 | 387 | 124 | A | 147 | $79,109 | Not provided | Not provided | Not provided | N/A | Structural | 2013 | Central Indian River Lagoon | Not provided | Not provided | Not provided | Wet Detention Effciency Calculation and TA | yes | 107.5756 | 709.8053
1537 | City of Palm Bay | Central IRL | A | IR12-21 | 0.56 | 0.48 | 0.026664 | 8.265 | 1.1236 | 0.22038 | 0.02996 | 1200 | Residential, Medium Density-Two-five dwellingunits per acre | PB-04 | Basin 7 Stormwater Improvements Phase II | Wet detention pond | 1,059.0 | 37% | 387 | 191.1 | 65% | 124.0 | 146.6107 | City of Palm Bay | N/A | Basin 7 Stormwater Improvements Phase II | Not provided. | Wet Detention Pond | Completed | 2009 | 387 | 124 | A | 147 | $79,109 | Not provided | Not provided | Not provided | N/A | Structural | 2013 | Central Indian River Lagoon | Not provided | Not provided | Not provided | Wet Detention Effciency Calculation and TA | yes | 87.0925 | 107.9054
1538 | City of Palm Bay | Central IRL | A | IR12-21 | 0.56 | 0.48 | 0.16851 | 8.265 | 1.1236 | 1.3928 | 0.18934 | 1400 | Commercial and Services | PB-04 | Basin 7 Stormwater Improvements Phase II | Wet detention pond | 1,059.0 | 37% | 387 | 191.1 | 65% | 124.0 | 146.6107 | City of Palm Bay | N/A | Basin 7 Stormwater Improvements Phase II | Not provided. | Wet Detention Pond | Completed | 2009 | 387 | 124 | A | 147 | $79,109 | Not provided | Not provided | Not provided | N/A | Structural | 2013 | Central Indian River Lagoon | Not provided | Not provided | Not provided | Wet Detention Effciency Calculation and TA | yes | 139.8836 | 681.951
1539 | Agricultural Lands | Central IRL | A | IR12-21 | 0.56 | 0.48 | 0.03422 | 8.265 | 1.1236 | 0.28283 | 0.038449 | 2110 | Improved Pasture | PB-04 | Basin 7 Stormwater Improvements Phase II | Wet detention pond | 1,059.0 | 37% | 387 | 191.1 | 65% | 124.0 | 146.6107 | City of Palm Bay | N/A | Basin 7 Stormwater Improvements Phase II | Not provided. | Wet Detention Pond | Completed | 2009 | 387 | 124 | A | 147 | $79,109 | Not provided | Not provided | Not provided | N/A | Structural | 2013 | Central Indian River Lagoon | Not provided | Not provided | Not provided | Wet Detention Effciency Calculation and TA | yes | 54.2004 | 138.4821
1540 | Natural Lands | Central IRL | A | IR12-21 | 0.56 | 0.48 | 0.17065 | 8.265 | 1.1236 | 1.4105 | 0.19175 | 3100 | Herbaceous Dry Prairie | PB-04 | Basin 7 Stormwater Improvements Phase II | Wet detention pond | 1,059.0 | 37% | 387 | 191.1 | 65% | 124.0 | 146.6107 | City of Palm Bay | N/A | Basin 7 Stormwater Improvements Phase II | Not provided. | Wet Detention Pond | Completed | 2009 | 387 | 124 | A | 147 | $79,109 | Not provided | Not provided | Not provided | N/A | Structural | 2013 | Central Indian River Lagoon | Not provided | Not provided | Not provided | Wet Detention Effciency Calculation and TA | yes | 114.8622 | 690.6097
1541 | Natural Lands | Central IRL | A | IR12-21 | 0.56 | 0.48 | 0.036413 | 8.265 | 1.1236 | 0.30096 | 0.040914 | 5300 | Reservoirs | PB-04 | Basin 7 Stormwater Improvements Phase II | Wet detention pond | 1,059.0 | 37% | 387 | 191.1 | 65% | 124.0 | 146.6107 | City of Palm Bay | N/A | Basin 7 Stormwater Improvements Phase II | Not provided. | Wet Detention Pond | Completed | 2009 | 387 | 124 | A | 147 | $79,109 | Not provided | Not provided | Not provided | N/A | Structural | 2013 | Central Indian River Lagoon | Not provided | Not provided | Not provided | Wet Detention Effciency Calculation and TA | yes | 56.1284 | 147.3585
1542 | City of Palm Bay | Central IRL | A | IR12-21 | 0.56 | 0.48 | 0.074304 | 8.265 | 1.1236 | 0.61412 | 0.083488 | 1210 | Fixed Single Family Units | PB-04 | Basin 7 Stormwater Improvements Phase II | Wet detention pond | 1,059.0 | 37% | 387 | 191.1 | 65% | 124.0 | 146.6107 | City of Palm Bay | N/A | Basin 7 Stormwater Improvements Phase II | Not provided. | Wet Detention Pond | Completed | 2009 | 387 | 124 | A | 147 | $79,109 | Not provided | Not provided | Not provided | N/A | Structural | 2013 | Central Indian River Lagoon | Not provided | Not provided | Not provided | Wet Detention Effciency Calculation and TA | yes | 74.8755 | 300.6965
1543 | City of Palm Bay | Central IRL | A | IR12-21 | 0.56 | 0.48 | 0.107 | 8.265 | 1.1236 | 0.88432 | 0.12022 | 1420 | Wholesale Sales and Services <Excluding warehouses associated with industrial use> | PB-04 | Basin 7 Stormwater Improvements Phase II | Wet detention pond | 1,059.0 | 37% | 387 | 191.1 | 65% | 124.0 | 146.6107 | City of Palm Bay | N/A | Basin 7 Stormwater Improvements Phase II | Not provided. | Wet Detention Pond | Completed | 2009 | 387 | 124 | A | 147 | $79,109 | Not provided | Not provided | Not provided | N/A | Structural | 2013 | Central Indian River Lagoon | Not provided | Not provided | Not provided | Wet Detention Effciency Calculation and TA | yes | 84.5984 | 432.9968
1544 | City of Palm Bay | Central IRL | A | IR12-21 | 0.56 | 0.48 | 0.41268 | 9.6528 | 1.2821 | 3.9835 | 0.52911 | 1400 | Commercial and Services | PB-04 | Basin 7 Stormwater Improvements Phase II | Wet detention pond | 1,059.0 | 37% | 387 | 191.1 | 65% | 124.0 | 146.6107 | City of Palm Bay | N/A | Basin 7 Stormwater Improvements Phase II | Not provided. | Wet Detention Pond | Completed | 2009 | 387 | 124 | A | 147 | $79,109 | Not provided | Not provided | Not provided | N/A | Structural | 2013 | Central Indian River Lagoon | Not provided | Not provided | Not provided | Wet Detention Effciency Calculation and TA | yes | 165.8859 | 1670.0664
1545 | Natural Lands | Central IRL | A | IR12-21 | 0.56 | 0.48 | 0.20367 | 9.6528 | 1.2821 | 1.966 | 0.26113 | 4340 | Hardwood Conifer Mixed | PB-04 | Basin 7 Stormwater Improvements Phase II | Wet detention pond | 1,059.0 | 37% | 387 | 191.1 | 65% | 124.0 | 146.6107 | City of Palm Bay | N/A | Basin 7 Stormwater Improvements Phase II | Not provided. | Wet Detention Pond | Completed | 2009 | 387 | 124 | A | 147 | $79,109 | Not provided | Not provided | Not provided | N/A | Structural | 2013 | Central Indian River Lagoon | Not provided | Not provided | Not provided | Wet Detention Effciency Calculation and TA | yes | 150.5924 | 824.2288
1546 | Natural Lands | Central IRL | A | IR12-21 | 0.56 | 0.48 | 0.020189 | 1.572 | 0.14434 | 0.031737 | 0.0029141 | 6170 | Mixed wetland hardwoods | PB-04 | Basin 7 Stormwater Improvements Phase II | Wet detention pond | 1,059.0 | 37% | 387 | 191.1 | 65% | 124.0 | 146.6107 | City of Palm Bay | N/A | Basin 7 Stormwater Improvements Phase II | Not provided. | Wet Detention Pond | Completed | 2009 | 387 | 124 | A | 147 | $79,109 | Not provided | Not provided | Not provided | N/A | Structural | 2013 | Central Indian River Lagoon | Not provided | Not provided | Not provided | Wet Detention Effciency Calculation and TA | yes | 43.8848 | 81.7
1547 | City of Palm Bay | Central IRL | A | IR12-21 | 0.56 | 0.48 | 0.13863 | 8.3119 | 1.1805 | 1.1523 | 0.16365 | 1210 | Fixed Single Family Units | PB-04 | Basin 7 Stormwater Improvements Phase II | Wet detention pond | 1,059.0 | 37% | 387 | 191.1 | 65% | 124.0 | 146.6107 | City of Palm Bay | N/A | Basin 7 Stormwater Improvements Phase II | Not provided. | Wet Detention Pond | Completed | 2009 | 387 | 124 | A | 147 | $79,109 | Not provided | Not provided | Not provided | N/A | Structural | 2013 | Central Indian River Lagoon | Not provided | Not provided | Not provided | Wet Detention Effciency Calculation and TA | yes | 94.7644 | 561.0201
1548 | City of Palm Bay | Central IRL | A | IR12-21 | 0.56 | 0.48 | 0.14961 | 8.3119 | 1.1805 | 1.2435 | 0.17661 | 1210 | Fixed Single Family Units | PB-04 | Basin 7 Stormwater Improvements Phase II | Wet detention pond | 1,059.0 | 37% | 387 | 191.1 | 65% | 124.0 | 146.6107 | City of Palm Bay | N/A | Basin 7 Stormwater Improvements Phase II | Not provided. | Wet Detention Pond | Completed | 2009 | 387 | 124 | A | 147 | $79,109 | Not provided | Not provided | Not provided | N/A | Structural | 2013 | Central Indian River Lagoon | Not provided | Not provided | Not provided | Wet Detention Effciency Calculation and TA | yes | 98.539 | 605.4401
1549 | City of Palm Bay | Central IRL | A | IR12-21 | 0.56 | 0.48 | 0.32952 | 8.3119 | 1.1805 | 2.739 | 0.389 | 1710 | Educational Facilities | PB-04 | Basin 7 Stormwater Improvements Phase II | Wet detention pond | 1,059.0 | 37% | 387 | 191.1 | 65% | 124.0 | 146.6107 | City of Palm Bay | N/A | Basin 7 Stormwater Improvements Phase II | Not provided. | Wet Detention Pond | Completed | 2009 | 387 | 124 | A | 147 | $79,109 | Not provided | Not provided | Not provided | N/A | Structural | 2013 | Central Indian River Lagoon | Not provided | Not provided | Not provided | Wet Detention Effciency Calculation and TA | yes | 153.3439 | 1333.5398
1550 | Natural Lands | Central IRL | A | IR12-21 | 0.56 | 0.48 | 0.1103 | 6.0551 | 0.71692 | 0.66787 | 0.079076 | 3100 | Herbaceous Dry Prairie | PB-04 | Basin 7 Stormwater Improvements Phase II | Wet detention pond | 1,059.0 | 37% | 387 | 191.1 | 65% | 124.0 | 146.6107 | City of Palm Bay | N/A | Basin 7 Stormwater Improvements Phase II | Not provided. | Wet Detention Pond | Completed | 2009 | 387 | 124 | A | 147 | $79,109 | Not provided | Not provided | Not provided | N/A | Structural | 2013 | Central Indian River Lagoon | Not provided | Not provided | Not provided | Wet Detention Effciency Calculation and TA | yes | 86.7129 | 446.3649
1551 | City of Palm Bay | Central IRL | A | IR12-21 | 0.56 | 0.48 | 0.092172 | 6.0551 | 0.71692 | 0.55811 | 0.06608 | 7400 | Disturbed land | PB-04 | Basin 7 Stormwater Improvements Phase II | Wet detention pond | 1,059.0 | 37% | 387 | 191.1 | 65% | 124.0 | 146.6107 | City of Palm Bay | N/A | Basin 7 Stormwater Improvements Phase II | Not provided. | Wet Detention Pond | Completed | 2009 | 387 | 124 | A | 147 | $79,109 | Not provided | Not provided | Not provided | N/A | Structural | 2013 | Central Indian River Lagoon | Not provided | Not provided | Not provided | Wet Detention Effciency Calculation and TA | yes | 83.9623 | 373.0083
1552 | City of Palm Bay | Central IRL | A | IR12-21 | 0.56 | 0.48 | 0.00046752 | 11.6643 | 1.5427 | 0.0054532 | 0.00072125 | 1550 | Other Light Industrial | PB-04 | Basin 7 Stormwater Improvements Phase II | Wet detention pond | 1,059.0 | 37% | 387 | 191.1 | 65% | 124.0 | 146.6107 | City of Palm Bay | N/A | Basin 7 Stormwater Improvements Phase II | Not provided. | Wet Detention Pond | Completed | 2009 | 387 | 124 | A | 147 | $79,109 | Not provided | Not provided | Not provided | N/A | Structural | 2013 | Central Indian River Lagoon | Not provided | Not provided | Not provided | Wet Detention Effciency Calculation and TA | yes | 5.698 | 1.892
1553 | City of Palm Bay | Central IRL | A | IR12-21 | 0.56 | 0.48 | 0.0020026 | 11.6643 | 1.5427 | 0.023359 | 0.0030895 | 1420 | Wholesale Sales and Services <Excluding warehouses associated with industrial use> | PB-04 | Basin 7 Stormwater Improvements Phase II | Wet detention pond | 1,059.0 | 37% | 387 | 191.1 | 65% | 124.0 | 146.6107 | City of Palm Bay | N/A | Basin 7 Stormwater Improvements Phase II | Not provided. | Wet Detention Pond | Completed | 2009 | 387 | 124 | A | 147 | $79,109 | Not provided | Not provided | Not provided | N/A | Structural | 2013 | Central Indian River Lagoon | Not provided | Not provided | Not provided | Wet Detention Effciency Calculation and TA | yes | 21.0839 | 8.1043
1554 | Natural Lands | Central IRL | A | IR12-21 | 0.56 | 0.48 | 0.21592 | 6.7769 | 0.95823 | 1.4632 | 0.2069 | 4340 | Hardwood Conifer Mixed | PB-04 | Basin 7 Stormwater Improvements Phase II | Wet detention pond | 1,059.0 | 37% | 387 | 191.1 | 65% | 124.0 | 146.6107 | City of Palm Bay | N/A | Basin 7 Stormwater Improvements Phase II | Not provided. | Wet Detention Pond | Completed | 2009 | 387 | 124 | A | 147 | $79,109 | Not provided | Not provided | Not provided | N/A | Structural | 2013 | Central Indian River Lagoon | Not provided | Not provided | Not provided | Wet Detention Effciency Calculation and TA | yes | 137.8142 | 873.7779
1555 | Natural Lands | Central IRL | A | IR12-21 | 0.56 | 0.48 | 0.61776 | 5.4265 | 0.7395 | 3.3523 | 0.45684 | 4340 | Hardwood Conifer Mixed | PB-04 | Basin 7 Stormwater Improvements Phase II | Wet detention pond | 1,059.0 | 37% | 387 | 191.1 | 65% | 124.0 | 146.6107 | City of Palm Bay | N/A | Basin 7 Stormwater Improvements Phase II | Not provided. | Wet Detention Pond | Completed | 2009 | 387 | 124 | A | 147 | $79,109 | Not provided | Not provided | Not provided | N/A | Structural | 2013 | Central Indian River Lagoon | Not provided | Not provided | Not provided | Wet Detention Effciency Calculation and TA | yes | 200 | 2500
1556 | City of Palm Bay | Central IRL | A | IR12-21 | 0.56 | 0.48 | 0.47416 | 10.5393 | 1.3895 | 4.9973 | 0.65886 | 1400 | Commercial and Services | PB-04 | Basin 7 Stormwater Improvements Phase II | Wet detention pond | 1,059.0 | 37% | 387 | 191.1 | 65% | 124.0 | 146.6107 | City of Palm Bay | N/A | Basin 7 Stormwater Improvements Phase II | Not provided. | Wet Detention Pond | Completed | 2009 | 387 | 124 | A | 147 | $79,109 | Not provided | Not provided | Not provided | N/A | Structural | 2013 | Central Indian River Lagoon | Not provided | Not provided | Not provided | Wet Detention Effciency Calculation and TA | yes | 179.0998 | 1918.8578
1557 | Natural Lands | Central IRL | A | IR12-21 | 0.56 | 0.48 | 0.047972 | 10.5393 | 1.3895 | 0.50559 | 0.066659 | 3100 | Herbaceous Dry Prairie | PB-04 | Basin 7 Stormwater Improvements Phase II | Wet detention pond | 1,059.0 | 37% | 387 | 191.1 | 65% | 124.0 | 146.6107 | City of Palm Bay | N/A | Basin 7 Stormwater Improvements Phase II | Not provided. | Wet Detention Pond | Completed | 2009 | 387 | 124 | A | 147 | $79,109 | Not provided | Not provided | Not provided | N/A | Structural | 2013 | Central Indian River Lagoon | Not provided | Not provided | Not provided | Wet Detention Effciency Calculation and TA | yes | 57.3199 | 194.1367
1558 | Natural Lands | Central IRL | A | IR12-21 | 0.56 | 0.48 | 0.065999 | 10.5393 | 1.3895 | 0.69559 | 0.091708 | 4340 | Hardwood Conifer Mixed | PB-04 | Basin 7 Stormwater Improvements Phase II | Wet detention pond | 1,059.0 | 37% | 387 | 191.1 | 65% | 124.0 | 146.6107 | City of Palm Bay | N/A | Basin 7 Stormwater Improvements Phase II | Not provided. | Wet Detention Pond | Completed | 2009 | 387 | 124 | A | 147 | $79,109 | Not provided | Not provided | Not provided | N/A | Structural | 2013 | Central Indian River Lagoon | Not provided | Not provided | Not provided | Wet Detention Effciency Calculation and TA | yes | 74.1485 | 267.0892
1559 | City of Palm Bay | Central IRL | A | IR12-21 | 0.56 | 0.48 | 0.012605 | 10.5393 | 1.3895 | 0.13285 | 0.017515 | 1210 | Fixed Single Family Units | PB-04 | Basin 7 Stormwater Improvements Phase II | Wet detention pond | 1,059.0 | 37% | 387 | 191.1 | 65% | 124.0 | 146.6107 | City of Palm Bay | N/A | Basin 7 Stormwater Improvements Phase II | Not provided. | Wet Detention Pond | Completed | 2009 | 387 | 124 | A | 147 | $79,109 | Not provided | Not provided | Not provided | N/A | Structural | 2013 | Central Indian River Lagoon | Not provided | Not provided | Not provided | Wet Detention Effciency Calculation and TA | yes | 29.8399 | 51.0094
1560 | City of Palm Bay | Central IRL | A | IR12-21 | 0.56 | 0.48 | 0.011129 | 10.5393 | 1.3895 | 0.11729 | 0.015464 | 1420 | Wholesale Sales and Services <Excluding warehouses associated with industrial use> | PB-04 | Basin 7 Stormwater Improvements Phase II | Wet detention pond | 1,059.0 | 37% | 387 | 191.1 | 65% | 124.0 | 146.6107 | City of Palm Bay | N/A | Basin 7 Stormwater Improvements Phase II | Not provided. | Wet Detention Pond | Completed | 2009 | 387 | 124 | A | 147 | $79,109 | Not provided | Not provided | Not provided | N/A | Structural | 2013 | Central Indian River Lagoon | Not provided | Not provided | Not provided | Wet Detention Effciency Calculation and TA | yes | 36.7073 | 45.0365
1561 | City of Palm Bay | Central IRL | A | IR12-21 | 0.56 | 0.48 | 0.0058985 | 10.5393 | 1.3895 | 0.062166 | 0.0081962 | 1420 | Wholesale Sales and Services <Excluding warehouses associated with industrial use> | PB-04 | Basin 7 Stormwater Improvements Phase II | Wet detention pond | 1,059.0 | 37% | 387 | 191.1 | 65% | 124.0 | 146.6107 | City of Palm Bay | N/A | Basin 7 Stormwater Improvements Phase II | Not provided. | Wet Detention Pond | Completed | 2009 | 387 | 124 | A | 147 | $79,109 | Not provided | Not provided | Not provided | N/A | Structural | 2013 | Central Indian River Lagoon | Not provided | Not provided | Not provided | Wet Detention Effciency Calculation and TA | yes | 23.0554 | 23.8705
1562 | City of Palm Bay | Central IRL | A | IR12-21 | 0.56 | 0.48 | 0.2484 | 9.6562 | 1.4313 | 2.3986 | 0.35553 | 1210 | Fixed Single Family Units | PB-04 | Basin 7 Stormwater Improvements Phase II | Wet detention pond | 1,059.0 | 37% | 387 | 191.1 | 65% | 124.0 | 146.6107 | City of Palm Bay | N/A | Basin 7 Stormwater Improvements Phase II | Not provided. | Wet Detention Pond | Completed | 2009 | 387 | 124 | A | 147 | $79,109 | Not provided | Not provided | Not provided | N/A | Structural | 2013 | Central Indian River Lagoon | Not provided | Not provided | Not provided | Wet Detention Effciency Calculation and TA | yes | 127.2878 | 1005.2249
1563 | City of Palm Bay | Central IRL | A | IR12-21 | 0.56 | 0.48 | 0.17361 | 9.6562 | 1.4313 | 1.6765 | 0.24849 | 1210 | Fixed Single Family Units | PB-04 | Basin 7 Stormwater Improvements Phase II | Wet detention pond | 1,059.0 | 37% | 387 | 191.1 | 65% | 124.0 | 146.6107 | City of Palm Bay | N/A | Basin 7 Stormwater Improvements Phase II | Not provided. | Wet Detention Pond | Completed | 2009 | 387 | 124 | A | 147 | $79,109 | Not provided | Not provided | Not provided | N/A | Structural | 2013 | Central Indian River Lagoon | Not provided | Not provided | Not provided | Wet Detention Effciency Calculation and TA | yes | 109.0618 | 702.5901
1564 | City of Palm Bay | Central IRL | A | IR12-21 | 0.56 | 0.48 | 0.051988 | 9.2948 | 1.3665 | 0.48322 | 0.071041 | 1200 | Residential, Medium Density-Two-five dwellingunits per acre | PB-04 | Basin 7 Stormwater Improvements Phase II | Wet detention pond | 1,059.0 | 37% | 387 | 191.1 | 65% | 124.0 | 146.6107 | City of Palm Bay | N/A | Basin 7 Stormwater Improvements Phase II | Not provided. | Wet Detention Pond | Completed | 2009 | 387 | 124 | A | 147 | $79,109 | Not provided | Not provided | Not provided | N/A | Structural | 2013 | Central Indian River Lagoon | Not provided | Not provided | Not provided | Wet Detention Effciency Calculation and TA | yes | 106.4427 | 210.3873
1565 | City of Palm Bay | Central IRL | A | IR12-21 | 0.56 | 0.48 | 0.055821 | 9.2948 | 1.3665 | 0.51884 | 0.076278 | 1210 | Fixed Single Family Units | PB-04 | Basin 7 Stormwater Improvements Phase II | Wet detention pond | 1,059.0 | 37% | 387 | 191.1 | 65% | 124.0 | 146.6107 | City of Palm Bay | N/A | Basin 7 Stormwater Improvements Phase II | Not provided. | Wet Detention Pond | Completed | 2009 | 387 | 124 | A | 147 | $79,109 | Not provided | Not provided | Not provided | N/A | Structural | 2013 | Central Indian River Lagoon | Not provided | Not provided | Not provided | Wet Detention Effciency Calculation and TA | yes | 77.0861 | 225.898
1566 | City of Palm Bay | Central IRL | A | IR12-21 | 0.56 | 0.48 | 0.022745 | 9.2948 | 1.3665 | 0.21141 | 0.031081 | 1210 | Fixed Single Family Units | PB-04 | Basin 7 Stormwater Improvements Phase II | Wet detention pond | 1,059.0 | 37% | 387 | 191.1 | 65% | 124.0 | 146.6107 | City of Palm Bay | N/A | Basin 7 Stormwater Improvements Phase II | Not provided. | Wet Detention Pond | Completed | 2009 | 387 | 124 | A | 147 | $79,109 | Not provided | Not provided | Not provided | N/A | Structural | 2013 | Central Indian River Lagoon | Not provided | Not provided | Not provided | Wet Detention Effciency Calculation and TA | yes | 40.8984 | 92.0472
1567 | City of Palm Bay | Central IRL | A | IR12-21 | 0.56 | 0.48 | 0.009493 | 9.2948 | 1.3665 | 0.088236 | 0.012972 | 1210 | Fixed Single Family Units | PB-04 | Basin 7 Stormwater Improvements Phase II | Wet detention pond | 1,059.0 | 37% | 387 | 191.1 | 65% | 124.0 | 146.6107 | City of Palm Bay | N/A | Basin 7 Stormwater Improvements Phase II | Not provided. | Wet Detention Pond | Completed | 2009 | 387 | 124 | A | 147 | $79,109 | Not provided | Not provided | Not provided | N/A | Structural | 2013 | Central Indian River Lagoon | Not provided | Not provided | Not provided | Wet Detention Effciency Calculation and TA | yes | 27.3599 | 38.4169
1568 | City of Palm Bay | Central IRL | A | IR12-21 | 0.56 | 0.48 | 0.61776 | 7.4577 | 1.0186 | 4.6071 | 0.62923 | 1710 | Educational Facilities | PB-04 | Basin 7 Stormwater Improvements Phase II | Wet detention pond | 1,059.0 | 37% | 387 | 191.1 | 65% | 124.0 | 146.6107 | City of Palm Bay | N/A | Basin 7 Stormwater Improvements Phase II | Not provided. | Wet Detention Pond | Completed | 2009 | 387 | 124 | A | 147 | $79,109 | Not provided | Not provided | Not provided | N/A | Structural | 2013 | Central Indian River Lagoon | Not provided | Not provided | Not provided | Wet Detention Effciency Calculation and TA | yes | 200 | 2500
1569 | Natural Lands | Central IRL | A | IR12-21 | 0.56 | 0.48 | 0.61776 | 5.4528 | 0.74312 | 3.3685 | 0.45907 | 4340 | Hardwood Conifer Mixed | PB-04 | Basin 7 Stormwater Improvements Phase II | Wet detention pond | 1,059.0 | 37% | 387 | 191.1 | 65% | 124.0 | 146.6107 | City of Palm Bay | N/A | Basin 7 Stormwater Improvements Phase II | Not provided. | Wet Detention Pond | Completed | 2009 | 387 | 124 | A | 147 | $79,109 | Not provided | Not provided | Not provided | N/A | Structural | 2013 | Central Indian River Lagoon | Not provided | Not provided | Not provided | Wet Detention Effciency Calculation and TA | yes | 200 | 2500
1570 | City of Palm Bay | Central IRL | A | IR12-21 | 0.56 | 0.48 | 0.1044 | 8.536 | 1.2433 | 0.89117 | 0.1298 | 1200 | Residential, Medium Density-Two-five dwellingunits per acre | PB-04 | Basin 7 Stormwater Improvements Phase II | Wet detention pond | 1,059.0 | 37% | 387 | 191.1 | 65% | 124.0 | 146.6107 | City of Palm Bay | N/A | Basin 7 Stormwater Improvements Phase II | Not provided. | Wet Detention Pond | Completed | 2009 | 387 | 124 | A | 147 | $79,109 | Not provided | Not provided | Not provided | N/A | Structural | 2013 | Central Indian River Lagoon | Not provided | Not provided | Not provided | Wet Detention Effciency Calculation and TA | yes | 179.5743 | 422.4968
1571 | City of Palm Bay | Central IRL | A | IR12-21 | 0.56 | 0.48 | 0.00031974 | 8.536 | 1.2433 | 0.0027293 | 0.00039754 | 1200 | Residential, Medium Density-Two-five dwellingunits per acre | PB-04 | Basin 7 Stormwater Improvements Phase II | Wet detention pond | 1,059.0 | 37% | 387 | 191.1 | 65% | 124.0 | 146.6107 | City of Palm Bay | N/A | Basin 7 Stormwater Improvements Phase II | Not provided. | Wet Detention Pond | Completed | 2009 | 387 | 124 | A | 147 | $79,109 | Not provided | Not provided | Not provided | N/A | Structural | 2013 | Central Indian River Lagoon | Not provided | Not provided | Not provided | Wet Detention Effciency Calculation and TA | yes | 36.7689 | 1.2939
1572 | Natural Lands | Central IRL | A | IR12-21 | 0.56 | 0.48 | 0.12315 | 8.536 | 1.2433 | 1.0512 | 0.15312 | 4340 | Hardwood Conifer Mixed | PB-04 | Basin 7 Stormwater Improvements Phase II | Wet detention pond | 1,059.0 | 37% | 387 | 191.1 | 65% | 124.0 | 146.6107 | City of Palm Bay | N/A | Basin 7 Stormwater Improvements Phase II | Not provided. | Wet Detention Pond | Completed | 2009 | 387 | 124 | A | 147 | $79,109 | Not provided | Not provided | Not provided | N/A | Structural | 2013 | Central Indian River Lagoon | Not provided | Not provided | Not provided | Wet Detention Effciency Calculation and TA | yes | 119.9258 | 498.3871
1573 | City of Palm Bay | Central IRL | A | IR12-21 | 0.56 | 0.48 | 0.22613 | 8.536 | 1.2433 | 1.9303 | 0.28116 | 1210 | Fixed Single Family Units | PB-04 | Basin 7 Stormwater Improvements Phase II | Wet detention pond | 1,059.0 | 37% | 387 | 191.1 | 65% | 124.0 | 146.6107 | City of Palm Bay | N/A | Basin 7 Stormwater Improvements Phase II | Not provided. | Wet Detention Pond | Completed | 2009 | 387 | 124 | A | 147 | $79,109 | Not provided | Not provided | Not provided | N/A | Structural | 2013 | Central Indian River Lagoon | Not provided | Not provided | Not provided | Wet Detention Effciency Calculation and TA | yes | 123.1673 | 915.1286
1574 | City of Palm Bay | Central IRL | A | IR12-21 | 0.56 | 0.48 | 0.16376 | 8.536 | 1.2433 | 1.3978 | 0.2036 | 1210 | Fixed Single Family Units | PB-04 | Basin 7 Stormwater Improvements Phase II | Wet detention pond | 1,059.0 | 37% | 387 | 191.1 | 65% | 124.0 | 146.6107 | City of Palm Bay | N/A | Basin 7 Stormwater Improvements Phase II | Not provided. | Wet Detention Pond | Completed | 2009 | 387 | 124 | A | 147 | $79,109 | Not provided | Not provided | Not provided | N/A | Structural | 2013 | Central Indian River Lagoon | Not provided | Not provided | Not provided | Wet Detention Effciency Calculation and TA | yes | 109.3545 | 662.6936
1575 | Natural Lands | Central IRL | A | IR12-21 | 0.56 | 0.48 | 0.61776 | 5.424 | 0.73915 | 3.3507 | 0.45662 | 4340 | Hardwood Conifer Mixed | PB-04 | Basin 7 Stormwater Improvements Phase II | Wet detention pond | 1,059.0 | 37% | 387 | 191.1 | 65% | 124.0 | 146.6107 | City of Palm Bay | N/A | Basin 7 Stormwater Improvements Phase II | Not provided. | Wet Detention Pond | Completed | 2009 | 387 | 124 | A | 147 | $79,109 | Not provided | Not provided | Not provided | N/A | Structural | 2013 | Central Indian River Lagoon | Not provided | Not provided | Not provided | Wet Detention Effciency Calculation and TA | yes | 200 | 2500
1576 | City of Palm Bay | Central IRL | A | IR12-21 | 0.56 | 0.48 | 0.16889 | 9.56 | 1.4132 | 1.6146 | 0.23867 | 1200 | Residential, Medium Density-Two-five dwellingunits per acre | PB-04 | Basin 7 Stormwater Improvements Phase II | Wet detention pond | 1,059.0 | 37% | 387 | 191.1 | 65% | 124.0 | 146.6107 | City of Palm Bay | N/A | Basin 7 Stormwater Improvements Phase II | Not provided. | Wet Detention Pond | Completed | 2009 | 387 | 124 | A | 147 | $79,109 | Not provided | Not provided | Not provided | N/A | Structural | 2013 | Central Indian River Lagoon | Not provided | Not provided | Not provided | Wet Detention Effciency Calculation and TA | yes | 127.2477 | 683.4741
1577 | City of Palm Bay | Central IRL | A | IR12-21 | 0.56 | 0.48 | 0.10897 | 9.56 | 1.4132 | 1.0418 | 0.15399 | 1210 | Fixed Single Family Units | PB-04 | Basin 7 Stormwater Improvements Phase II | Wet detention pond | 1,059.0 | 37% | 387 | 191.1 | 65% | 124.0 | 146.6107 | City of Palm Bay | N/A | Basin 7 Stormwater Improvements Phase II | Not provided. | Wet Detention Pond | Completed | 2009 | 387 | 124 | A | 147 | $79,109 | Not provided | Not provided | Not provided | N/A | Structural | 2013 | Central Indian River Lagoon | Not provided | Not provided | Not provided | Wet Detention Effciency Calculation and TA | yes | 84.0069 | 440.9883
1578 | City of Palm Bay | Central IRL | A | IR12-21 | 0.56 | 0.48 | 0.14757 | 9.56 | 1.4132 | 1.4108 | 0.20854 | 1210 | Fixed Single Family Units | PB-04 | Basin 7 Stormwater Improvements Phase II | Wet detention pond | 1,059.0 | 37% | 387 | 191.1 | 65% | 124.0 | 146.6107 | City of Palm Bay | N/A | Basin 7 Stormwater Improvements Phase II | Not provided. | Wet Detention Pond | Completed | 2009 | 387 | 124 | A | 147 | $79,109 | Not provided | Not provided | Not provided | N/A | Structural | 2013 | Central Indian River Lagoon | Not provided | Not provided | Not provided | Wet Detention Effciency Calculation and TA | yes | 99.2116 | 597.1969
1579 | City of Palm Bay | Central IRL | A | IR12-21 | 0.56 | 0.48 | 0.093122 | 9.56 | 1.4132 | 0.89025 | 0.1316 | 1210 | Fixed Single Family Units | PB-04 | Basin 7 Stormwater Improvements Phase II | Wet detention pond | 1,059.0 | 37% | 387 | 191.1 | 65% | 124.0 | 146.6107 | City of Palm Bay | N/A | Basin 7 Stormwater Improvements Phase II | Not provided. | Wet Detention Pond | Completed | 2009 | 387 | 124 | A | 147 | $79,109 | Not provided | Not provided | Not provided | N/A | Structural | 2013 | Central Indian River Lagoon | Not provided | Not provided | Not provided | Wet Detention Effciency Calculation and TA | yes | 79.9174 | 376.8519
1580 | City of Palm Bay | Central IRL | A | IR12-21 | 0.56 | 0.48 | 0.09921 | 9.56 | 1.4132 | 0.94845 | 0.1402 | 1210 | Fixed Single Family Units | PB-04 | Basin 7 Stormwater Improvements Phase II | Wet detention pond | 1,059.0 | 37% | 387 | 191.1 | 65% | 124.0 | 146.6107 | City of Palm Bay | N/A | Basin 7 Stormwater Improvements Phase II | Not provided. | Wet Detention Pond | Completed | 2009 | 387 | 124 | A | 147 | $79,109 | Not provided | Not provided | Not provided | N/A | Structural | 2013 | Central Indian River Lagoon | Not provided | Not provided | Not provided | Wet Detention Effciency Calculation and TA | yes | 82.3476 | 401.4887
1581 | City of Palm Bay | Central IRL | A | IR12-21 | 0.56 | 0.48 | 0.11069 | 8.3437 | 1.1866 | 0.92355 | 0.13135 | 1210 | Fixed Single Family Units | PB-04 | Basin 7 Stormwater Improvements Phase II | Wet detention pond | 1,059.0 | 37% | 387 | 191.1 | 65% | 124.0 | 146.6107 | City of Palm Bay | N/A | Basin 7 Stormwater Improvements Phase II | Not provided. | Wet Detention Pond | Completed | 2009 | 387 | 124 | A | 147 | $79,109 | Not provided | Not provided | Not provided | N/A | Structural | 2013 | Central Indian River Lagoon | Not provided | Not provided | Not provided | Wet Detention Effciency Calculation and TA | yes | 85.389 | 447.9428
1582 | City of Palm Bay | Central IRL | A | IR12-21 | 0.56 | 0.48 | 0.18921 | 8.3437 | 1.1866 | 1.5787 | 0.22452 | 1210 | Fixed Single Family Units | PB-04 | Basin 7 Stormwater Improvements Phase II | Wet detention pond | 1,059.0 | 37% | 387 | 191.1 | 65% | 124.0 | 146.6107 | City of Palm Bay | N/A | Basin 7 Stormwater Improvements Phase II | Not provided. | Wet Detention Pond | Completed | 2009 | 387 | 124 | A | 147 | $79,109 | Not provided | Not provided | Not provided | N/A | Structural | 2013 | Central Indian River Lagoon | Not provided | Not provided | Not provided | Wet Detention Effciency Calculation and TA | yes | 111.5251 | 765.6864
1583 | City of Palm Bay | Central IRL | A | IR12-21 | 0.56 | 0.48 | 0.31776 | 8.3437 | 1.1866 | 2.6513 | 0.37707 | 1710 | Educational Facilities | PB-04 | Basin 7 Stormwater Improvements Phase II | Wet detention pond | 1,059.0 | 37% | 387 | 191.1 | 65% | 124.0 | 146.6107 | City of Palm Bay | N/A | Basin 7 Stormwater Improvements Phase II | Not provided. | Wet Detention Pond | Completed | 2009 | 387 | 124 | A | 147 | $79,109 | Not provided | Not provided | Not provided | N/A | Structural | 2013 | Central Indian River Lagoon | Not provided | Not provided | Not provided | Wet Detention Effciency Calculation and TA | yes | 151.4398 | 1285.9392
1584 | City of Palm Bay | Central IRL | A | IR12-21 | 0.56 | 0.48 | 0.00010666 | 8.3437 | 1.1866 | 0.00088993 | 0.00012657 | 1210 | Fixed Single Family Units | PB-04 | Basin 7 Stormwater Improvements Phase II | Wet detention pond | 1,059.0 | 37% | 387 | 191.1 | 65% | 124.0 | 146.6107 | City of Palm Bay | N/A | Basin 7 Stormwater Improvements Phase II | Not provided. | Wet Detention Pond | Completed | 2009 | 387 | 124 | A | 147 | $79,109 | Not provided | Not provided | Not provided | N/A | Structural | 2013 | Central Indian River Lagoon | Not provided | Not provided | Not provided | Wet Detention Effciency Calculation and TA | yes | 19.2841 | 0.43163
1585 | City of Palm Bay | Central IRL | A | IR12-21 | 0.56 | 0.48 | 0.05409 | 9.67 | 1.4346 | 0.52305 | 0.077597 | 1200 | Residential, Medium Density-Two-five dwellingunits per acre | PB-04 | Basin 7 Stormwater Improvements Phase II | Wet detention pond | 1,059.0 | 37% | 387 | 191.1 | 65% | 124.0 | 146.6107 | City of Palm Bay | N/A | Basin 7 Stormwater Improvements Phase II | Not provided. | Wet Detention Pond | Completed | 2009 | 387 | 124 | A | 147 | $79,109 | Not provided | Not provided | Not provided | N/A | Structural | 2013 | Central Indian River Lagoon | Not provided | Not provided | Not provided | Wet Detention Effciency Calculation and TA | yes | 68.2241 | 218.8935
1586 | City of Palm Bay | Central IRL | A | IR12-21 | 0.56 | 0.48 | 0.017349 | 9.67 | 1.4346 | 0.16777 | 0.024889 | 1210 | Fixed Single Family Units | PB-04 | Basin 7 Stormwater Improvements Phase II | Wet detention pond | 1,059.0 | 37% | 387 | 191.1 | 65% | 124.0 | 146.6107 | City of Palm Bay | N/A | Basin 7 Stormwater Improvements Phase II | Not provided. | Wet Detention Pond | Completed | 2009 | 387 | 124 | A | 147 | $79,109 | Not provided | Not provided | Not provided | N/A | Structural | 2013 | Central Indian River Lagoon | Not provided | Not provided | Not provided | Wet Detention Effciency Calculation and TA | yes | 33.5234 | 70.2105
1587 | City of Palm Bay | Central IRL | A | IR12-21 | 0.56 | 0.48 | 0.259 | 9.67 | 1.4346 | 2.5045 | 0.37156 | 1210 | Fixed Single Family Units | PB-04 | Basin 7 Stormwater Improvements Phase II | Wet detention pond | 1,059.0 | 37% | 387 | 191.1 | 65% | 124.0 | 146.6107 | City of Palm Bay | N/A | Basin 7 Stormwater Improvements Phase II | Not provided. | Wet Detention Pond | Completed | 2009 | 387 | 124 | A | 147 | $79,109 | Not provided | Not provided | Not provided | N/A | Structural | 2013 | Central Indian River Lagoon | Not provided | Not provided | Not provided | Wet Detention Effciency Calculation and TA | yes | 133.4601 | 1048.1383
1588 | City of Palm Bay | Central IRL | A | IR12-21 | 0.56 | 0.48 | 0.030929 | 8.5972 | 1.2531 | 0.2659 | 0.038756 | 1200 | Residential, Medium Density-Two-five dwellingunits per acre | PB-04 | Basin 7 Stormwater Improvements Phase II | Wet detention pond | 1,059.0 | 37% | 387 | 191.1 | 65% | 124.0 | 146.6107 | City of Palm Bay | N/A | Basin 7 Stormwater Improvements Phase II | Not provided. | Wet Detention Pond | Completed | 2009 | 387 | 124 | A | 147 | $79,109 | Not provided | Not provided | Not provided | N/A | Structural | 2013 | Central Indian River Lagoon | Not provided | Not provided | Not provided | Wet Detention Effciency Calculation and TA | yes | 105.0318 | 125.1662
1589 | City of Palm Bay | Central IRL | A | IR12-21 | 0.56 | 0.48 | 0.0033746 | 8.5972 | 1.2531 | 0.029012 | 0.0042286 | 1200 | Residential, Medium Density-Two-five dwellingunits per acre | PB-04 | Basin 7 Stormwater Improvements Phase II | Wet detention pond | 1,059.0 | 37% | 387 | 191.1 | 65% | 124.0 | 146.6107 | City of Palm Bay | N/A | Basin 7 Stormwater Improvements Phase II | Not provided. | Wet Detention Pond | Completed | 2009 | 387 | 124 | A | 147 | $79,109 | Not provided | Not provided | Not provided | N/A | Structural | 2013 | Central Indian River Lagoon | Not provided | Not provided | Not provided | Wet Detention Effciency Calculation and TA | yes | 100.5412 | 13.6567
1590 | Natural Lands | Central IRL | A | IR12-21 | 0.56 | 0.48 | 0.11455 | 8.5972 | 1.2531 | 0.98479 | 0.14354 | 4340 | Hardwood Conifer Mixed | PB-04 | Basin 7 Stormwater Improvements Phase II | Wet detention pond | 1,059.0 | 37% | 387 | 191.1 | 65% | 124.0 | 146.6107 | City of Palm Bay | N/A | Basin 7 Stormwater Improvements Phase II | Not provided. | Wet Detention Pond | Completed | 2009 | 387 | 124 | A | 147 | $79,109 | Not provided | Not provided | Not provided | N/A | Structural | 2013 | Central Indian River Lagoon | Not provided | Not provided | Not provided | Wet Detention Effciency Calculation and TA | yes | 118.5476 | 463.5623
1591 | City of Palm Bay | Central IRL | A | IR12-21 | 0.56 | 0.48 | 0.21538 | 8.5972 | 1.2531 | 1.8516 | 0.26988 | 1210 | Fixed Single Family Units | PB-04 | Basin 7 Stormwater Improvements Phase II | Wet detention pond | 1,059.0 | 37% | 387 | 191.1 | 65% | 124.0 | 146.6107 | City of Palm Bay | N/A | Basin 7 Stormwater Improvements Phase II | Not provided. | Wet Detention Pond | Completed | 2009 | 387 | 124 | A | 147 | $79,109 | Not provided | Not provided | Not provided | N/A | Structural | 2013 | Central Indian River Lagoon | Not provided | Not provided | Not provided | Wet Detention Effciency Calculation and TA | yes | 122.4915 | 871.5956
1592 | City of Palm Bay | Central IRL | A | IR12-21 | 0.56 | 0.48 | 0.21047 | 8.5972 | 1.2531 | 1.8094 | 0.26373 | 1210 | Fixed Single Family Units | PB-04 | Basin 7 Stormwater Improvements Phase II | Wet detention pond | 1,059.0 | 37% | 387 | 191.1 | 65% | 124.0 | 146.6107 | City of Palm Bay | N/A | Basin 7 Stormwater Improvements Phase II | Not provided. | Wet Detention Pond | Completed | 2009 | 387 | 124 | A | 147 | $79,109 | Not provided | Not provided | Not provided | N/A | Structural | 2013 | Central Indian River Lagoon | Not provided | Not provided | Not provided | Wet Detention Effciency Calculation and TA | yes | 120.6816 | 851.7336
1593 | City of Palm Bay | Central IRL | A | IR12-21 | 0.56 | 0.48 | 0.043067 | 8.5972 | 1.2531 | 0.37025 | 0.053965 | 1210 | Fixed Single Family Units | PB-04 | Basin 7 Stormwater Improvements Phase II | Wet detention pond | 1,059.0 | 37% | 387 | 191.1 | 65% | 124.0 | 146.6107 | City of Palm Bay | N/A | Basin 7 Stormwater Improvements Phase II | Not provided. | Wet Detention Pond | Completed | 2009 | 387 | 124 | A | 147 | $79,109 | Not provided | Not provided | Not provided | N/A | Structural | 2013 | Central Indian River Lagoon | Not provided | Not provided | Not provided | Wet Detention Effciency Calculation and TA | yes | 82.563 | 174.2856
1594 | Natural Lands | Central IRL | A | IR12-21 | 0.56 | 0.48 | 0.61776 | 5.4129 | 0.73762 | 3.3439 | 0.45567 | 4340 | Hardwood Conifer Mixed | PB-04 | Basin 7 Stormwater Improvements Phase II | Wet detention pond | 1,059.0 | 37% | 387 | 191.1 | 65% | 124.0 | 146.6107 | City of Palm Bay | N/A | Basin 7 Stormwater Improvements Phase II | Not provided. | Wet Detention Pond | Completed | 2009 | 387 | 124 | A | 147 | $79,109 | Not provided | Not provided | Not provided | N/A | Structural | 2013 | Central Indian River Lagoon | Not provided | Not provided | Not provided | Wet Detention Effciency Calculation and TA | yes | 200 | 2500
1595 | City of Palm Bay | Central IRL | A | IR12-21 | 0.56 | 0.48 | 0.12577 | 9.6489 | 1.4294 | 1.2136 | 0.17978 | 1200 | Residential, Medium Density-Two-five dwellingunits per acre | PB-04 | Basin 7 Stormwater Improvements Phase II | Wet detention pond | 1,059.0 | 37% | 387 | 191.1 | 65% | 124.0 | 146.6107 | City of Palm Bay | N/A | Basin 7 Stormwater Improvements Phase II | Not provided. | Wet Detention Pond | Completed | 2009 | 387 | 124 | A | 147 | $79,109 | Not provided | Not provided | Not provided | N/A | Structural | 2013 | Central Indian River Lagoon | Not provided | Not provided | Not provided | Wet Detention Effciency Calculation and TA | yes | 120.3998 | 508.9799
1596 | City of Palm Bay | Central IRL | A | IR12-21 | 0.56 | 0.48 | 0.050197 | 9.6489 | 1.4294 | 0.48435 | 0.071752 | 1210 | Fixed Single Family Units | PB-04 | Basin 7 Stormwater Improvements Phase II | Wet detention pond | 1,059.0 | 37% | 387 | 191.1 | 65% | 124.0 | 146.6107 | City of Palm Bay | N/A | Basin 7 Stormwater Improvements Phase II | Not provided. | Wet Detention Pond | Completed | 2009 | 387 | 124 | A | 147 | $79,109 | Not provided | Not provided | Not provided | N/A | Structural | 2013 | Central Indian River Lagoon | Not provided | Not provided | Not provided | Wet Detention Effciency Calculation and TA | yes | 61.4013 | 203.1413
1597 | City of Palm Bay | Central IRL | A | IR12-21 | 0.56 | 0.48 | 0.071642 | 9.6489 | 1.4294 | 0.69126 | 0.10241 | 1210 | Fixed Single Family Units | PB-04 | Basin 7 Stormwater Improvements Phase II | Wet detention pond | 1,059.0 | 37% | 387 | 191.1 | 65% | 124.0 | 146.6107 | City of Palm Bay | N/A | Basin 7 Stormwater Improvements Phase II | Not provided. | Wet Detention Pond | Completed | 2009 | 387 | 124 | A | 147 | $79,109 | Not provided | Not provided | Not provided | N/A | Structural | 2013 | Central Indian River Lagoon | Not provided | Not provided | Not provided | Wet Detention Effciency Calculation and TA | yes | 77.8709 | 289.9243
1598 | City of Palm Bay | Central IRL | A | IR12-21 | 0.56 | 0.48 | 0.37015 | 9.6489 | 1.4294 | 3.5716 | 0.5291 | 1210 | Fixed Single Family Units | PB-04 | Basin 7 Stormwater Improvements Phase II | Wet detention pond | 1,059.0 | 37% | 387 | 191.1 | 65% | 124.0 | 146.6107 | City of Palm Bay | N/A | Basin 7 Stormwater Improvements Phase II | Not provided. | Wet Detention Pond | Completed | 2009 | 387 | 124 | A | 147 | $79,109 | Not provided | Not provided | Not provided | N/A | Structural | 2013 | Central Indian River Lagoon | Not provided | Not provided | Not provided | Wet Detention Effciency Calculation and TA | yes | 159.8992 | 1497.9545
1599 | Natural Lands | Central IRL | A | IR12-21 | 0.56 | 0.48 | 0.61776 | 5.433 | 0.74039 | 3.3563 | 0.45738 | 4340 | Hardwood Conifer Mixed | PB-04 | Basin 7 Stormwater Improvements Phase II | Wet detention pond | 1,059.0 | 37% | 387 | 191.1 | 65% | 124.0 | 146.6107 | City of Palm Bay | N/A | Basin 7 Stormwater Improvements Phase II | Not provided. | Wet Detention Pond | Completed | 2009 | 387 | 124 | A | 147 | $79,109 | Not provided | Not provided | Not provided | N/A | Structural | 2013 | Central Indian River Lagoon | Not provided | Not provided | Not provided | Wet Detention Effciency Calculation and TA | yes | 200 | 2500
1600 | Natural Lands | Central IRL | A | IR12-21 | 0.56 | 0.48 | 0.51599 | 5.6988 | 0.78279 | 2.9405 | 0.40391 | 4340 | Hardwood Conifer Mixed | PB-04 | Basin 7 Stormwater Improvements Phase II | Wet detention pond | 1,059.0 | 37% | 387 | 191.1 | 65% | 124.0 | 146.6107 | City of Palm Bay | N/A | Basin 7 Stormwater Improvements Phase II | Not provided. | Wet Detention Pond | Completed | 2009 | 387 | 124 | A | 147 | $79,109 | Not provided | Not provided | Not provided | N/A | Structural | 2013 | Central Indian River Lagoon | Not provided | Not provided | Not provided | Wet Detention Effciency Calculation and TA | yes | 186.2425 | 2088.12
1601 | City of Palm Bay | Central IRL | A | IR12-21 | 0.56 | 0.48 | 0.040451 | 5.6988 | 0.78279 | 0.23052 | 0.031664 | 1210 | Fixed Single Family Units | PB-04 | Basin 7 Stormwater Improvements Phase II | Wet detention pond | 1,059.0 | 37% | 387 | 191.1 | 65% | 124.0 | 146.6107 | City of Palm Bay | N/A | Basin 7 Stormwater Improvements Phase II | Not provided. | Wet Detention Pond | Completed | 2009 | 387 | 124 | A | 147 | $79,109 | Not provided | Not provided | Not provided | N/A | Structural | 2013 | Central Indian River Lagoon | Not provided | Not provided | Not provided | Wet Detention Effciency Calculation and TA | yes | 65.6371 | 163.6975
1602 | City of Palm Bay | Central IRL | A | IR12-21 | 0.56 | 0.48 | 0.61776 | 7.4614 | 1.0191 | 4.6094 | 0.62954 | 1710 | Educational Facilities | PB-04 | Basin 7 Stormwater Improvements Phase II | Wet detention pond | 1,059.0 | 37% | 387 | 191.1 | 65% | 124.0 | 146.6107 | City of Palm Bay | N/A | Basin 7 Stormwater Improvements Phase II | Not provided. | Wet Detention Pond | Completed | 2009 | 387 | 124 | A | 147 | $79,109 | Not provided | Not provided | Not provided | N/A | Structural | 2013 | Central Indian River Lagoon | Not provided | Not provided | Not provided | Wet Detention Effciency Calculation and TA | yes | 200 | 2500
1603 | City of Palm Bay | Central IRL | A | IR12-21 | 0.56 | 0.48 | 0.45572 | 9.9789 | 1.4212 | 4.5476 | 0.64768 | 1200 | Residential, Medium Density-Two-five dwellingunits per acre | PB-04 | Basin 7 Stormwater Improvements Phase II | Wet detention pond | 1,059.0 | 37% | 387 | 191.1 | 65% | 124.0 | 146.6107 | City of Palm Bay | N/A | Basin 7 Stormwater Improvements Phase II | Not provided. | Wet Detention Pond | Completed | 2009 | 387 | 124 | A | 147 | $79,109 | Not provided | Not provided | Not provided | N/A | Structural | 2013 | Central Indian River Lagoon | Not provided | Not provided | Not provided | Wet Detention Effciency Calculation and TA | yes | 174.53 | 1844.2303
1604 | City of Palm Bay | Central IRL | A | IR12-21 | 0.56 | 0.48 | 0.061474 | 9.9789 | 1.4212 | 0.61344 | 0.087368 | 1400 | Commercial and Services | PB-04 | Basin 7 Stormwater Improvements Phase II | Wet detention pond | 1,059.0 | 37% | 387 | 191.1 | 65% | 124.0 | 146.6107 | City of Palm Bay | N/A | Basin 7 Stormwater Improvements Phase II | Not provided. | Wet Detention Pond | Completed | 2009 | 387 | 124 | A | 147 | $79,109 | Not provided | Not provided | Not provided | N/A | Structural | 2013 | Central Indian River Lagoon | Not provided | Not provided | Not provided | Wet Detention Effciency Calculation and TA | yes | 125.005 | 248.7755
1605 | City of Palm Bay | Central IRL | A | IR12-21 | 0.56 | 0.48 | 0.10057 | 9.9789 | 1.4212 | 1.0036 | 0.14293 | 1410 | Retail Sales and Services | PB-04 | Basin 7 Stormwater Improvements Phase II | Wet detention pond | 1,059.0 | 37% | 387 | 191.1 | 65% | 124.0 | 146.6107 | City of Palm Bay | N/A | Basin 7 Stormwater Improvements Phase II | Not provided. | Wet Detention Pond | Completed | 2009 | 387 | 124 | A | 147 | $79,109 | Not provided | Not provided | Not provided | N/A | Structural | 2013 | Central Indian River Lagoon | Not provided | Not provided | Not provided | Wet Detention Effciency Calculation and TA | yes | 107.9008 | 406.9942
1606 | City of Palm Bay | Central IRL | A | IR12-21 | 0.56 | 0.48 | 0.27262 | 10.4655 | 1.8015 | 2.8531 | 0.49113 | 1330 | Residential, High density; Multiple Dwelling Units, Low Rise <Two stories or less> | PB-04 | Basin 7 Stormwater Improvements Phase II | Wet detention pond | 1,059.0 | 37% | 387 | 191.1 | 65% | 124.0 | 146.6107 | City of Palm Bay | N/A | Basin 7 Stormwater Improvements Phase II | Not provided. | Wet Detention Pond | Completed | 2009 | 387 | 124 | A | 147 | $79,109 | Not provided | Not provided | Not provided | N/A | Structural | 2013 | Central Indian River Lagoon | Not provided | Not provided | Not provided | Wet Detention Effciency Calculation and TA | yes | 144.1377 | 1103.2712
1607 | City of Palm Bay | Central IRL | A | IR12-21 | 0.56 | 0.48 | 0.34514 | 10.4655 | 1.8015 | 3.612 | 0.62177 | 1210 | Fixed Single Family Units | PB-04 | Basin 7 Stormwater Improvements Phase II | Wet detention pond | 1,059.0 | 37% | 387 | 191.1 | 65% | 124.0 | 146.6107 | City of Palm Bay | N/A | Basin 7 Stormwater Improvements Phase II | Not provided. | Wet Detention Pond | Completed | 2009 | 387 | 124 | A | 147 | $79,109 | Not provided | Not provided | Not provided | N/A | Structural | 2013 | Central Indian River Lagoon | Not provided | Not provided | Not provided | Wet Detention Effciency Calculation and TA | yes | 155.876 | 1396.7288
1608 | City of Palm Bay | Central IRL | A | IR12-21 | 0.56 | 0.48 | 0.15696 | 9.3414 | 1.3733 | 1.4662 | 0.21555 | 1200 | Residential, Medium Density-Two-five dwellingunits per acre | PB-04 | Basin 7 Stormwater Improvements Phase II | Wet detention pond | 1,059.0 | 37% | 387 | 191.1 | 65% | 124.0 | 146.6107 | City of Palm Bay | N/A | Basin 7 Stormwater Improvements Phase II | Not provided. | Wet Detention Pond | Completed | 2009 | 387 | 124 | A | 147 | $79,109 | Not provided | Not provided | Not provided | N/A | Structural | 2013 | Central Indian River Lagoon | Not provided | Not provided | Not provided | Wet Detention Effciency Calculation and TA | yes | 143.0329 | 635.2019
1609 | City of Palm Bay | Central IRL | A | IR12-21 | 0.56 | 0.48 | 0.00034829 | 9.3414 | 1.3733 | 0.0032535 | 0.00047829 | 1210 | Fixed Single Family Units | PB-04 | Basin 7 Stormwater Improvements Phase II | Wet detention pond | 1,059.0 | 37% | 387 | 191.1 | 65% | 124.0 | 146.6107 | City of Palm Bay | N/A | Basin 7 Stormwater Improvements Phase II | Not provided. | Wet Detention Pond | Completed | 2009 | 387 | 124 | A | 147 | $79,109 | Not provided | Not provided | Not provided | N/A | Structural | 2013 | Central Indian River Lagoon | Not provided | Not provided | Not provided | Wet Detention Effciency Calculation and TA | yes | 24.9404 | 1.4095
1610 | City of Palm Bay | Central IRL | A | IR12-21 | 0.56 | 0.48 | 0.10738 | 9.3414 | 1.3733 | 1.0031 | 0.14746 | 1210 | Fixed Single Family Units | PB-04 | Basin 7 Stormwater Improvements Phase II | Wet detention pond | 1,059.0 | 37% | 387 | 191.1 | 65% | 124.0 | 146.6107 | City of Palm Bay | N/A | Basin 7 Stormwater Improvements Phase II | Not provided. | Wet Detention Pond | Completed | 2009 | 387 | 124 | A | 147 | $79,109 | Not provided | Not provided | Not provided | N/A | Structural | 2013 | Central Indian River Lagoon | Not provided | Not provided | Not provided | Wet Detention Effciency Calculation and TA | yes | 93.9334 | 434.5456
1611 | City of Palm Bay | Central IRL | A | IR12-21 | 0.56 | 0.48 | 0.35307 | 9.3414 | 1.3733 | 3.2982 | 0.48486 | 1210 | Fixed Single Family Units | PB-04 | Basin 7 Stormwater Improvements Phase II | Wet detention pond | 1,059.0 | 37% | 387 | 191.1 | 65% | 124.0 | 146.6107 | City of Palm Bay | N/A | Basin 7 Stormwater Improvements Phase II | Not provided. | Wet Detention Pond | Completed | 2009 | 387 | 124 | A | 147 | $79,109 | Not provided | Not provided | Not provided | N/A | Structural | 2013 | Central Indian River Lagoon | Not provided | Not provided | Not provided | Wet Detention Effciency Calculation and TA | yes | 157.1453 | 1428.843
1612 | City of Palm Bay | Central IRL | A | IR12-21 | 0.56 | 0.48 | 0.017096 | 8.8722 | 1.2977 | 0.15168 | 0.022185 | 1200 | Residential, Medium Density-Two-five dwellingunits per acre | PB-04 | Basin 7 Stormwater Improvements Phase II | Wet detention pond | 1,059.0 | 37% | 387 | 191.1 | 65% | 124.0 | 146.6107 | City of Palm Bay | N/A | Basin 7 Stormwater Improvements Phase II | Not provided. | Wet Detention Pond | Completed | 2009 | 387 | 124 | A | 147 | $79,109 | Not provided | Not provided | Not provided | N/A | Structural | 2013 | Central Indian River Lagoon | Not provided | Not provided | Not provided | Wet Detention Effciency Calculation and TA | yes | 102.7697 | 69.1864
1613 | City of Palm Bay | Central IRL | A | IR12-21 | 0.56 | 0.48 | 0.017198 | 8.8722 | 1.2977 | 0.15259 | 0.022317 | 1200 | Residential, Medium Density-Two-five dwellingunits per acre | PB-04 | Basin 7 Stormwater Improvements Phase II | Wet detention pond | 1,059.0 | 37% | 387 | 191.1 | 65% | 124.0 | 146.6107 | City of Palm Bay | N/A | Basin 7 Stormwater Improvements Phase II | Not provided. | Wet Detention Pond | Completed | 2009 | 387 | 124 | A | 147 | $79,109 | Not provided | Not provided | Not provided | N/A | Structural | 2013 | Central Indian River Lagoon | Not provided | Not provided | Not provided | Wet Detention Effciency Calculation and TA | yes | 102.7917 | 69.5993
1614 | Natural Lands | Central IRL | A | IR12-21 | 0.56 | 0.48 | 0.070232 | 8.8722 | 1.2977 | 0.62312 | 0.091137 | 4340 | Hardwood Conifer Mixed | PB-04 | Basin 7 Stormwater Improvements Phase II | Wet detention pond | 1,059.0 | 37% | 387 | 191.1 | 65% | 124.0 | 146.6107 | City of Palm Bay | N/A | Basin 7 Stormwater Improvements Phase II | Not provided. | Wet Detention Pond | Completed | 2009 | 387 | 124 | A | 147 | $79,109 | Not provided | Not provided | Not provided | N/A | Structural | 2013 | Central Indian River Lagoon | Not provided | Not provided | Not provided | Wet Detention Effciency Calculation and TA | yes | 111.374 | 284.2204
1615 | City of Palm Bay | Central IRL | A | IR12-21 | 0.56 | 0.48 | 0.3136 | 8.8722 | 1.2977 | 2.7824 | 0.40695 | 1210 | Fixed Single Family Units | PB-04 | Basin 7 Stormwater Improvements Phase II | Wet detention pond | 1,059.0 | 37% | 387 | 191.1 | 65% | 124.0 | 146.6107 | City of Palm Bay | N/A | Basin 7 Stormwater Improvements Phase II | Not provided. | Wet Detention Pond | Completed | 2009 | 387 | 124 | A | 147 | $79,109 | Not provided | Not provided | Not provided | N/A | Structural | 2013 | Central Indian River Lagoon | Not provided | Not provided | Not provided | Wet Detention Effciency Calculation and TA | yes | 144.1816 | 1269.1098
1616 | City of Palm Bay | Central IRL | A | IR12-21 | 0.56 | 0.48 | 0.11314 | 8.8722 | 1.2977 | 1.0038 | 0.14682 | 1210 | Fixed Single Family Units | PB-04 | Basin 7 Stormwater Improvements Phase II | Wet detention pond | 1,059.0 | 37% | 387 | 191.1 | 65% | 124.0 | 146.6107 | City of Palm Bay | N/A | Basin 7 Stormwater Improvements Phase II | Not provided. | Wet Detention Pond | Completed | 2009 | 387 | 124 | A | 147 | $79,109 | Not provided | Not provided | Not provided | N/A | Structural | 2013 | Central Indian River Lagoon | Not provided | Not provided | Not provided | Wet Detention Effciency Calculation and TA | yes | 105.1408 | 457.8812
1617 | City of Palm Bay | Central IRL | A | IR12-21 | 0.56 | 0.48 | 0.086488 | 8.8722 | 1.2977 | 0.76734 | 0.11223 | 1210 | Fixed Single Family Units | PB-04 | Basin 7 Stormwater Improvements Phase II | Wet detention pond | 1,059.0 | 37% | 387 | 191.1 | 65% | 124.0 | 146.6107 | City of Palm Bay | N/A | Basin 7 Stormwater Improvements Phase II | Not provided. | Wet Detention Pond | Completed | 2009 | 387 | 124 | A | 147 | $79,109 | Not provided | Not provided | Not provided | N/A | Structural | 2013 | Central Indian River Lagoon | Not provided | Not provided | Not provided | Wet Detention Effciency Calculation and TA | yes | 99.9108 | 350.0028
1618 | Natural Lands | Central IRL | A | IR12-21 | 0.56 | 0.48 | 0.0073059 | 8.91 | 1.1267 | 0.065096 | 0.0082318 | 3100 | Herbaceous Dry Prairie | PB-04 | Basin 7 Stormwater Improvements Phase II | Wet detention pond | 1,059.0 | 37% | 387 | 191.1 | 65% | 124.0 | 146.6107 | City of Palm Bay | N/A | Basin 7 Stormwater Improvements Phase II | Not provided. | Wet Detention Pond | Completed | 2009 | 387 | 124 | A | 147 | $79,109 | Not provided | Not provided | Not provided | N/A | Structural | 2013 | Central Indian River Lagoon | Not provided | Not provided | Not provided | Wet Detention Effciency Calculation and TA | yes | 30.4362 | 29.566
1619 | City of Palm Bay | Central IRL | A | IR12-21 | 0.56 | 0.48 | 0.073693 | 7.9165 | 1.1053 | 0.58339 | 0.081454 | 1210 | Fixed Single Family Units | PB-04 | Basin 7 Stormwater Improvements Phase II | Wet detention pond | 1,059.0 | 37% | 387 | 191.1 | 65% | 124.0 | 146.6107 | City of Palm Bay | N/A | Basin 7 Stormwater Improvements Phase II | Not provided. | Wet Detention Pond | Completed | 2009 | 387 | 124 | A | 147 | $79,109 | Not provided | Not provided | Not provided | N/A | Structural | 2013 | Central Indian River Lagoon | Not provided | Not provided | Not provided | Wet Detention Effciency Calculation and TA | yes | 73.1097 | 298.2242
1620 | City of Palm Bay | Central IRL | A | IR12-21 | 0.56 | 0.48 | 0.079684 | 7.9165 | 1.1053 | 0.63082 | 0.088076 | 1210 | Fixed Single Family Units | PB-04 | Basin 7 Stormwater Improvements Phase II | Wet detention pond | 1,059.0 | 37% | 387 | 191.1 | 65% | 124.0 | 146.6107 | City of Palm Bay | N/A | Basin 7 Stormwater Improvements Phase II | Not provided. | Wet Detention Pond | Completed | 2009 | 387 | 124 | A | 147 | $79,109 | Not provided | Not provided | Not provided | N/A | Structural | 2013 | Central Indian River Lagoon | Not provided | Not provided | Not provided | Wet Detention Effciency Calculation and TA | yes | 76.534 | 322.4688
1621 | City of Palm Bay | Central IRL | A | IR12-21 | 0.56 | 0.48 | 0.46439 | 7.9165 | 1.1053 | 3.6763 | 0.51329 | 1710 | Educational Facilities | PB-04 | Basin 7 Stormwater Improvements Phase II | Wet detention pond | 1,059.0 | 37% | 387 | 191.1 | 65% | 124.0 | 146.6107 | City of Palm Bay | N/A | Basin 7 Stormwater Improvements Phase II | Not provided. | Wet Detention Pond | Completed | 2009 | 387 | 124 | A | 147 | $79,109 | Not provided | Not provided | Not provided | N/A | Structural | 2013 | Central Indian River Lagoon | Not provided | Not provided | Not provided | Wet Detention Effciency Calculation and TA | yes | 175.1745 | 1879.307
1622 | Natural Lands | Central IRL | A | IR12-21 | 0.56 | 0.48 | 0.016656 | 3.2734 | 0.49496 | 0.054521 | 0.0082439 | 3100 | Herbaceous Dry Prairie | PB-04 | Basin 7 Stormwater Improvements Phase II | Wet detention pond | 1,059.0 | 37% | 387 | 191.1 | 65% | 124.0 | 146.6107 | City of Palm Bay | N/A | Basin 7 Stormwater Improvements Phase II | Not provided. | Wet Detention Pond | Completed | 2009 | 387 | 124 | A | 147 | $79,109 | Not provided | Not provided | Not provided | N/A | Structural | 2013 | Central Indian River Lagoon | Not provided | Not provided | Not provided | Wet Detention Effciency Calculation and TA | yes | 41.9845 | 67.4024
1623 | City of Palm Bay | Central IRL | A | IR12-21 | 0.56 | 0.48 | 0.090782 | 9.5518 | 1.4431 | 0.86712 | 0.13101 | 1200 | Residential, Medium Density-Two-five dwellingunits per acre | PB-04 | Basin 7 Stormwater Improvements Phase II | Wet detention pond | 1,059.0 | 37% | 387 | 191.1 | 65% | 124.0 | 146.6107 | City of Palm Bay | N/A | Basin 7 Stormwater Improvements Phase II | Not provided. | Wet Detention Pond | Completed | 2009 | 387 | 124 | A | 147 | $79,109 | Not provided | Not provided | Not provided | N/A | Structural | 2013 | Central Indian River Lagoon | Not provided | Not provided | Not provided | Wet Detention Effciency Calculation and TA | yes | 79.6374 | 367.3798
1624 | City of Palm Bay | Central IRL | A | IR12-21 | 0.56 | 0.48 | 0.12173 | 9.5518 | 1.4431 | 1.1627 | 0.17567 | 1210 | Fixed Single Family Units | PB-04 | Basin 7 Stormwater Improvements Phase II | Wet detention pond | 1,059.0 | 37% | 387 | 191.1 | 65% | 124.0 | 146.6107 | City of Palm Bay | N/A | Basin 7 Stormwater Improvements Phase II | Not provided. | Wet Detention Pond | Completed | 2009 | 387 | 124 | A | 147 | $79,109 | Not provided | Not provided | Not provided | N/A | Structural | 2013 | Central Indian River Lagoon | Not provided | Not provided | Not provided | Wet Detention Effciency Calculation and TA | yes | 89.3785 | 492.6204
1625 | City of Palm Bay | Central IRL | A | IR12-21 | 0.56 | 0.48 | 0.095648 | 9.5518 | 1.4431 | 0.91361 | 0.13803 | 1210 | Fixed Single Family Units | PB-04 | Basin 7 Stormwater Improvements Phase II | Wet detention pond | 1,059.0 | 37% | 387 | 191.1 | 65% | 124.0 | 146.6107 | City of Palm Bay | N/A | Basin 7 Stormwater Improvements Phase II | Not provided. | Wet Detention Pond | Completed | 2009 | 387 | 124 | A | 147 | $79,109 | Not provided | Not provided | Not provided | N/A | Structural | 2013 | Central Indian River Lagoon | Not provided | Not provided | Not provided | Wet Detention Effciency Calculation and TA | yes | 80.6819 | 387.074
1626 | City of Palm Bay | Central IRL | A | IR12-21 | 0.56 | 0.48 | 0.04443 | 9.5518 | 1.4431 | 0.42439 | 0.06412 | 1330 | Residential, High density; Multiple Dwelling Units, Low Rise <Two stories or less> | PB-04 | Basin 7 Stormwater Improvements Phase II | Wet detention pond | 1,059.0 | 37% | 387 | 191.1 | 65% | 124.0 | 146.6107 | City of Palm Bay | N/A | Basin 7 Stormwater Improvements Phase II | Not provided. | Wet Detention Pond | Completed | 2009 | 387 | 124 | A | 147 | $79,109 | Not provided | Not provided | Not provided | N/A | Structural | 2013 | Central Indian River Lagoon | Not provided | Not provided | Not provided | Wet Detention Effciency Calculation and TA | yes | 63.8229 | 179.8031
1627 | City of Palm Bay | Central IRL | A | IR12-21 | 0.56 | 0.48 | 0.26517 | 9.5518 | 1.4431 | 2.5329 | 0.38269 | 1210 | Fixed Single Family Units | PB-04 | Basin 7 Stormwater Improvements Phase II | Wet detention pond | 1,059.0 | 37% | 387 | 191.1 | 65% | 124.0 | 146.6107 | City of Palm Bay | N/A | Basin 7 Stormwater Improvements Phase II | Not provided. | Wet Detention Pond | Completed | 2009 | 387 | 124 | A | 147 | $79,109 | Not provided | Not provided | Not provided | N/A | Structural | 2013 | Central Indian River Lagoon | Not provided | Not provided | Not provided | Wet Detention Effciency Calculation and TA | yes | 135.5014 | 1073.1227
1628 | City of Palm Bay | Central IRL | A | IR12-21 | 0.56 | 0.48 | 0.0079419 | 8.2613 | 1.1388 | 0.06561 | 0.0090444 | 1400 | Commercial and Services | PB-04 | Basin 7 Stormwater Improvements Phase II | Wet detention pond | 1,059.0 | 37% | 387 | 191.1 | 65% | 124.0 | 146.6107 | City of Palm Bay | N/A | Basin 7 Stormwater Improvements Phase II | Not provided. | Wet Detention Pond | Completed | 2009 | 387 | 124 | A | 147 | $79,109 | Not provided | Not provided | Not provided | N/A | Structural | 2013 | Central Indian River Lagoon | Not provided | Not provided | Not provided | Wet Detention Effciency Calculation and TA | yes | 81.3946 | 32.1398
1629 | City of Palm Bay | Central IRL | A | IR12-21 | 0.56 | 0.48 | 0.095189 | 8.2613 | 1.1388 | 0.78638 | 0.1084 | 1200 | Residential, Medium Density-Two-five dwellingunits per acre | PB-04 | Basin 7 Stormwater Improvements Phase II | Wet detention pond | 1,059.0 | 37% | 387 | 191.1 | 65% | 124.0 | 146.6107 | City of Palm Bay | N/A | Basin 7 Stormwater Improvements Phase II | Not provided. | Wet Detention Pond | Completed | 2009 | 387 | 124 | A | 147 | $79,109 | Not provided | Not provided | Not provided | N/A | Structural | 2013 | Central Indian River Lagoon | Not provided | Not provided | Not provided | Wet Detention Effciency Calculation and TA | yes | 131.4071 | 385.2144
1630 | Agricultural Lands | Central IRL | A | IR12-21 | 0.56 | 0.48 | 0.20925 | 8.2613 | 1.1388 | 1.7287 | 0.2383 | 2110 | Improved Pasture | PB-04 | Basin 7 Stormwater Improvements Phase II | Wet detention pond | 1,059.0 | 37% | 387 | 191.1 | 65% | 124.0 | 146.6107 | City of Palm Bay | N/A | Basin 7 Stormwater Improvements Phase II | Not provided. | Wet Detention Pond | Completed | 2009 | 387 | 124 | A | 147 | $79,109 | Not provided | Not provided | Not provided | N/A | Structural | 2013 | Central Indian River Lagoon | Not provided | Not provided | Not provided | Wet Detention Effciency Calculation and TA | yes | 120.1897 | 846.8075
1631 | Natural Lands | Central IRL | A | IR12-21 | 0.56 | 0.48 | 0.072798 | 8.2613 | 1.1388 | 0.6014 | 0.082903 | 4340 | Hardwood Conifer Mixed | PB-04 | Basin 7 Stormwater Improvements Phase II | Wet detention pond | 1,059.0 | 37% | 387 | 191.1 | 65% | 124.0 | 146.6107 | City of Palm Bay | N/A | Basin 7 Stormwater Improvements Phase II | Not provided. | Wet Detention Pond | Completed | 2009 | 387 | 124 | A | 147 | $79,109 | Not provided | Not provided | Not provided | N/A | Structural | 2013 | Central Indian River Lagoon | Not provided | Not provided | Not provided | Wet Detention Effciency Calculation and TA | yes | 74.0817 | 294.6013
1632 | City of Palm Bay | Central IRL | A | IR12-21 | 0.56 | 0.48 | 0.16297 | 8.2613 | 1.1388 | 1.3463 | 0.18559 | 1430 | Professional Services | PB-04 | Basin 7 Stormwater Improvements Phase II | Wet detention pond | 1,059.0 | 37% | 387 | 191.1 | 65% | 124.0 | 146.6107 | City of Palm Bay | N/A | Basin 7 Stormwater Improvements Phase II | Not provided. | Wet Detention Pond | Completed | 2009 | 387 | 124 | A | 147 | $79,109 | Not provided | Not provided | Not provided | N/A | Structural | 2013 | Central Indian River Lagoon | Not provided | Not provided | Not provided | Wet Detention Effciency Calculation and TA | yes | 102.8451 | 659.5011
1633 | City of Palm Bay | Central IRL | A | IR12-21 | 0.56 | 0.48 | 0.069618 | 8.2613 | 1.1388 | 0.57514 | 0.079283 | 1410 | Retail Sales and Services | PB-04 | Basin 7 Stormwater Improvements Phase II | Wet detention pond | 1,059.0 | 37% | 387 | 191.1 | 65% | 124.0 | 146.6107 | City of Palm Bay | N/A | Basin 7 Stormwater Improvements Phase II | Not provided. | Wet Detention Pond | Completed | 2009 | 387 | 124 | A | 147 | $79,109 | Not provided | Not provided | Not provided | N/A | Structural | 2013 | Central Indian River Lagoon | Not provided | Not provided | Not provided | Wet Detention Effciency Calculation and TA | yes | 73.0667 | 281.7359
1634 | City of Palm Bay | Central IRL | A | IR12-21 | 0.56 | 0.48 | 0.0076355 | 9.6963 | 1.4384 | 0.074036 | 0.010983 | 1200 | Residential, Medium Density-Two-five dwellingunits per acre | PB-04 | Basin 7 Stormwater Improvements Phase II | Wet detention pond | 1,059.0 | 37% | 387 | 191.1 | 65% | 124.0 | 146.6107 | City of Palm Bay | N/A | Basin 7 Stormwater Improvements Phase II | Not provided. | Wet Detention Pond | Completed | 2009 | 387 | 124 | A | 147 | $79,109 | Not provided | Not provided | Not provided | N/A | Structural | 2013 | Central Indian River Lagoon | Not provided | Not provided | Not provided | Wet Detention Effciency Calculation and TA | yes | 101.2402 | 30.8998
1635 | City of Palm Bay | Central IRL | A | IR12-21 | 0.56 | 0.48 | 0.24377 | 7.8396 | 1.1413 | 1.911 | 0.27821 | 1200 | Residential, Medium Density-Two-five dwellingunits per acre | PB-04 | Basin 7 Stormwater Improvements Phase II | Wet detention pond | 1,059.0 | 37% | 387 | 191.1 | 65% | 124.0 | 146.6107 | City of Palm Bay | N/A | Basin 7 Stormwater Improvements Phase II | Not provided. | Wet Detention Pond | Completed | 2009 | 387 | 124 | A | 147 | $79,109 | Not provided | Not provided | Not provided | N/A | Structural | 2013 | Central Indian River Lagoon | Not provided | Not provided | Not provided | Wet Detention Effciency Calculation and TA | yes | 126.3866 | 986.4862
1636 | Agricultural Lands | Central IRL | A | IR12-21 | 0.56 | 0.48 | 0.22028 | 7.8396 | 1.1413 | 1.7269 | 0.25141 | 2110 | Improved Pasture | PB-04 | Basin 7 Stormwater Improvements Phase II | Wet detention pond | 1,059.0 | 37% | 387 | 191.1 | 65% | 124.0 | 146.6107 | City of Palm Bay | N/A | Basin 7 Stormwater Improvements Phase II | Not provided. | Wet Detention Pond | Completed | 2009 | 387 | 124 | A | 147 | $79,109 | Not provided | Not provided | Not provided | N/A | Structural | 2013 | Central Indian River Lagoon | Not provided | Not provided | Not provided | Wet Detention Effciency Calculation and TA | yes | 133.0331 | 891.4568
1637 | City of Palm Bay | Central IRL | A | IR12-21 | 0.56 | 0.48 | 0.011573 | 7.8396 | 1.1413 | 0.090728 | 0.013208 | 1210 | Fixed Single Family Units | PB-04 | Basin 7 Stormwater Improvements Phase II | Wet detention pond | 1,059.0 | 37% | 387 | 191.1 | 65% | 124.0 | 146.6107 | City of Palm Bay | N/A | Basin 7 Stormwater Improvements Phase II | Not provided. | Wet Detention Pond | Completed | 2009 | 387 | 124 | A | 147 | $79,109 | Not provided | Not provided | Not provided | N/A | Structural | 2013 | Central Indian River Lagoon | Not provided | Not provided | Not provided | Wet Detention Effciency Calculation and TA | yes | 72.4203 | 46.8346
1638 | City of Palm Bay | Central IRL | A | IR12-21 | 0.56 | 0.48 | 0.18085 | 9.6395 | 1.4277 | 1.7433 | 0.2582 | 1200 | Residential, Medium Density-Two-five dwellingunits per acre | PB-04 | Basin 7 Stormwater Improvements Phase II | Wet detention pond | 1,059.0 | 37% | 387 | 191.1 | 65% | 124.0 | 146.6107 | City of Palm Bay | N/A | Basin 7 Stormwater Improvements Phase II | Not provided. | Wet Detention Pond | Completed | 2009 | 387 | 124 | A | 147 | $79,109 | Not provided | Not provided | Not provided | N/A | Structural | 2013 | Central Indian River Lagoon | Not provided | Not provided | Not provided | Wet Detention Effciency Calculation and TA | yes | 157.7754 | 731.8915
1639 | City of Palm Bay | Central IRL | A | IR12-21 | 0.56 | 0.48 | 0.13429 | 9.6395 | 1.4277 | 1.2945 | 0.19173 | 1210 | Fixed Single Family Units | PB-04 | Basin 7 Stormwater Improvements Phase II | Wet detention pond | 1,059.0 | 37% | 387 | 191.1 | 65% | 124.0 | 146.6107 | City of Palm Bay | N/A | Basin 7 Stormwater Improvements Phase II | Not provided. | Wet Detention Pond | Completed | 2009 | 387 | 124 | A | 147 | $79,109 | Not provided | Not provided | Not provided | N/A | Structural | 2013 | Central Indian River Lagoon | Not provided | Not provided | Not provided | Wet Detention Effciency Calculation and TA | yes | 93.2748 | 543.4688
1640 | City of Palm Bay | Central IRL | A | IR12-21 | 0.56 | 0.48 | 0.11407 | 9.6395 | 1.4277 | 1.0995 | 0.16285 | 1210 | Fixed Single Family Units | PB-04 | Basin 7 Stormwater Improvements Phase II | Wet detention pond | 1,059.0 | 37% | 387 | 191.1 | 65% | 124.0 | 146.6107 | City of Palm Bay | N/A | Basin 7 Stormwater Improvements Phase II | Not provided. | Wet Detention Pond | Completed | 2009 | 387 | 124 | A | 147 | $79,109 | Not provided | Not provided | Not provided | N/A | Structural | 2013 | Central Indian River Lagoon | Not provided | Not provided | Not provided | Wet Detention Effciency Calculation and TA | yes | 86.2794 | 461.6107
1641 | City of Palm Bay | Central IRL | A | IR12-21 | 0.56 | 0.48 | 0.18855 | 9.6395 | 1.4277 | 1.8175 | 0.26918 | 1210 | Fixed Single Family Units | PB-04 | Basin 7 Stormwater Improvements Phase II | Wet detention pond | 1,059.0 | 37% | 387 | 191.1 | 65% | 124.0 | 146.6107 | City of Palm Bay | N/A | Basin 7 Stormwater Improvements Phase II | Not provided. | Wet Detention Pond | Completed | 2009 | 387 | 124 | A | 147 | $79,109 | Not provided | Not provided | Not provided | N/A | Structural | 2013 | Central Indian River Lagoon | Not provided | Not provided | Not provided | Wet Detention Effciency Calculation and TA | yes | 110.6725 | 763.0291
1642 | City of Palm Bay | Central IRL | A | IR12-21 | 0.56 | 0.48 | 0.17659 | 9.3332 | 1.3734 | 1.6481 | 0.24253 | 1200 | Residential, Medium Density-Two-five dwellingunits per acre | PB-04 | Basin 7 Stormwater Improvements Phase II | Wet detention pond | 1,059.0 | 37% | 387 | 191.1 | 65% | 124.0 | 146.6107 | City of Palm Bay | N/A | Basin 7 Stormwater Improvements Phase II | Not provided. | Wet Detention Pond | Completed | 2009 | 387 | 124 | A | 147 | $79,109 | Not provided | Not provided | Not provided | N/A | Structural | 2013 | Central Indian River Lagoon | Not provided | Not provided | Not provided | Wet Detention Effciency Calculation and TA | yes | 124.1042 | 714.6256
1643 | City of Palm Bay | Central IRL | A | IR12-21 | 0.56 | 0.48 | 0.16686 | 9.3332 | 1.3734 | 1.5573 | 0.22916 | 1210 | Fixed Single Family Units | PB-04 | Basin 7 Stormwater Improvements Phase II | Wet detention pond | 1,059.0 | 37% | 387 | 191.1 | 65% | 124.0 | 146.6107 | City of Palm Bay | N/A | Basin 7 Stormwater Improvements Phase II | Not provided. | Wet Detention Pond | Completed | 2009 | 387 | 124 | A | 147 | $79,109 | Not provided | Not provided | Not provided | N/A | Structural | 2013 | Central Indian River Lagoon | Not provided | Not provided | Not provided | Wet Detention Effciency Calculation and TA | yes | 104.1657 | 675.246
1644 | City of Palm Bay | Central IRL | A | IR12-21 | 0.56 | 0.48 | 0.039694 | 9.3332 | 1.3734 | 0.37047 | 0.054516 | 1210 | Fixed Single Family Units | PB-04 | Basin 7 Stormwater Improvements Phase II | Wet detention pond | 1,059.0 | 37% | 387 | 191.1 | 65% | 124.0 | 146.6107 | City of Palm Bay | N/A | Basin 7 Stormwater Improvements Phase II | Not provided. | Wet Detention Pond | Completed | 2009 | 387 | 124 | A | 147 | $79,109 | Not provided | Not provided | Not provided | N/A | Structural | 2013 | Central Indian River Lagoon | Not provided | Not provided | Not provided | Wet Detention Effciency Calculation and TA | yes | 58.9894 | 160.6353
1645 | City of Palm Bay | Central IRL | A | IR12-21 | 0.56 | 0.48 | 0.042071 | 9.3332 | 1.3734 | 0.39265 | 0.05778 | 1210 | Fixed Single Family Units | PB-04 | Basin 7 Stormwater Improvements Phase II | Wet detention pond | 1,059.0 | 37% | 387 | 191.1 | 65% | 124.0 | 146.6107 | City of Palm Bay | N/A | Basin 7 Stormwater Improvements Phase II | Not provided. | Wet Detention Pond | Completed | 2009 | 387 | 124 | A | 147 | $79,109 | Not provided | Not provided | Not provided | N/A | Structural | 2013 | Central Indian River Lagoon | Not provided | Not provided | Not provided | Wet Detention Effciency Calculation and TA | yes | 62.7269 | 170.2547
1646 | City of Palm Bay | Central IRL | A | IR12-21 | 0.56 | 0.48 | 0.15393 | 9.3332 | 1.3734 | 1.4367 | 0.21141 | 1210 | Fixed Single Family Units | PB-04 | Basin 7 Stormwater Improvements Phase II | Wet detention pond | 1,059.0 | 37% | 387 | 191.1 | 65% | 124.0 | 146.6107 | City of Palm Bay | N/A | Basin 7 Stormwater Improvements Phase II | Not provided. | Wet Detention Pond | Completed | 2009 | 387 | 124 | A | 147 | $79,109 | Not provided | Not provided | Not provided | N/A | Structural | 2013 | Central Indian River Lagoon | Not provided | Not provided | Not provided | Wet Detention Effciency Calculation and TA | yes | 100.3111 | 622.9418
1647 | City of Palm Bay | Central IRL | A | IR12-21 | 0.56 | 0.48 | 0.19732 | 9.6779 | 1.4347 | 1.9097 | 0.28309 | 1200 | Residential, Medium Density-Two-five dwellingunits per acre | PB-04 | Basin 7 Stormwater Improvements Phase II | Wet detention pond | 1,059.0 | 37% | 387 | 191.1 | 65% | 124.0 | 146.6107 | City of Palm Bay | N/A | Basin 7 Stormwater Improvements Phase II | Not provided. | Wet Detention Pond | Completed | 2009 | 387 | 124 | A | 147 | $79,109 | Not provided | Not provided | Not provided | N/A | Structural | 2013 | Central Indian River Lagoon | Not provided | Not provided | Not provided | Wet Detention Effciency Calculation and TA | yes | 133.6963 | 798.5304
1648 | City of Palm Bay | Central IRL | A | IR12-21 | 0.56 | 0.48 | 0.0055582 | 9.6779 | 1.4347 | 0.053792 | 0.0079742 | 1210 | Fixed Single Family Units | PB-04 | Basin 7 Stormwater Improvements Phase II | Wet detention pond | 1,059.0 | 37% | 387 | 191.1 | 65% | 124.0 | 146.6107 | City of Palm Bay | N/A | Basin 7 Stormwater Improvements Phase II | Not provided. | Wet Detention Pond | Completed | 2009 | 387 | 124 | A | 147 | $79,109 | Not provided | Not provided | Not provided | N/A | Structural | 2013 | Central Indian River Lagoon | Not provided | Not provided | Not provided | Wet Detention Effciency Calculation and TA | yes | 65.2852 | 22.4931
1649 | City of Palm Bay | Central IRL | A | IR12-21 | 0.56 | 0.48 | 0.00082823 | 9.6779 | 1.4347 | 0.0080156 | 0.0011883 | 1210 | Fixed Single Family Units | PB-04 | Basin 7 Stormwater Improvements Phase II | Wet detention pond | 1,059.0 | 37% | 387 | 191.1 | 65% | 124.0 | 146.6107 | City of Palm Bay | N/A | Basin 7 Stormwater Improvements Phase II | Not provided. | Wet Detention Pond | Completed | 2009 | 387 | 124 | A | 147 | $79,109 | Not provided | Not provided | Not provided | N/A | Structural | 2013 | Central Indian River Lagoon | Not provided | Not provided | Not provided | Wet Detention Effciency Calculation and TA | yes | 21.555 | 3.3517
1650 | City of Palm Bay | Central IRL | A | IR12-21 | 0.56 | 0.48 | 0.10258 | 9.6779 | 1.4347 | 0.99275 | 0.14717 | 1210 | Fixed Single Family Units | PB-04 | Basin 7 Stormwater Improvements Phase II | Wet detention pond | 1,059.0 | 37% | 387 | 191.1 | 65% | 124.0 | 146.6107 | City of Palm Bay | N/A | Basin 7 Stormwater Improvements Phase II | Not provided. | Wet Detention Pond | Completed | 2009 | 387 | 124 | A | 147 | $79,109 | Not provided | Not provided | Not provided | N/A | Structural | 2013 | Central Indian River Lagoon | Not provided | Not provided | Not provided | Wet Detention Effciency Calculation and TA | yes | 92.3799 | 415.1217
1651 | City of Palm Bay | Central IRL | A | IR12-21 | 0.56 | 0.48 | 0.31148 | 9.6779 | 1.4347 | 3.0145 | 0.44687 | 1210 | Fixed Single Family Units | PB-04 | Basin 7 Stormwater Improvements Phase II | Wet detention pond | 1,059.0 | 37% | 387 | 191.1 | 65% | 124.0 | 146.6107 | City of Palm Bay | N/A | Basin 7 Stormwater Improvements Phase II | Not provided. | Wet Detention Pond | Completed | 2009 | 387 | 124 | A | 147 | $79,109 | Not provided | Not provided | Not provided | N/A | Structural | 2013 | Central Indian River Lagoon | Not provided | Not provided | Not provided | Wet Detention Effciency Calculation and TA | yes | 142.3505 | 1260.503
1652 | Natural Lands | Central IRL | A | IR12-21 | 0.56 | 0.48 | 0.15296 | 5.4844 | 0.7438 | 0.83888 | 0.11377 | 3100 | Herbaceous Dry Prairie | PB-04 | Basin 7 Stormwater Improvements Phase II | Wet detention pond | 1,059.0 | 37% | 387 | 191.1 | 65% | 124.0 | 146.6107 | City of Palm Bay | N/A | Basin 7 Stormwater Improvements Phase II | Not provided. | Wet Detention Pond | Completed | 2009 | 387 | 124 | A | 147 | $79,109 | Not provided | Not provided | Not provided | N/A | Structural | 2013 | Central Indian River Lagoon | Not provided | Not provided | Not provided | Wet Detention Effciency Calculation and TA | yes | 101.4935 | 618.9948
1653 | Natural Lands | Central IRL | A | IR12-21 | 0.56 | 0.48 | 0.28918 | 5.4844 | 0.7438 | 1.586 | 0.21509 | 4340 | Hardwood Conifer Mixed | PB-04 | Basin 7 Stormwater Improvements Phase II | Wet detention pond | 1,059.0 | 37% | 387 | 191.1 | 65% | 124.0 | 146.6107 | City of Palm Bay | N/A | Basin 7 Stormwater Improvements Phase II | Not provided. | Wet Detention Pond | Completed | 2009 | 387 | 124 | A | 147 | $79,109 | Not provided | Not provided | Not provided | N/A | Structural | 2013 | Central Indian River Lagoon | Not provided | Not provided | Not provided | Wet Detention Effciency Calculation and TA | yes | 143.3694 | 1170.2549
1654 | City of Palm Bay | Central IRL | A | IR12-21 | 0.56 | 0.48 | 0.17563 | 5.4844 | 0.7438 | 0.96323 | 0.13063 | 7400 | Disturbed land | PB-04 | Basin 7 Stormwater Improvements Phase II | Wet detention pond | 1,059.0 | 37% | 387 | 191.1 | 65% | 124.0 | 146.6107 | City of Palm Bay | N/A | Basin 7 Stormwater Improvements Phase II | Not provided. | Wet Detention Pond | Completed | 2009 | 387 | 124 | A | 147 | $79,109 | Not provided | Not provided | Not provided | N/A | Structural | 2013 | Central Indian River Lagoon | Not provided | Not provided | Not provided | Wet Detention Effciency Calculation and TA | yes | 107.9657 | 710.7503
1655 | City of Palm Bay | Central IRL | A | IR12-21 | 0.56 | 0.48 | 0.3577 | 10.2092 | 1.6792 | 3.6518 | 0.60065 | 1200 | Residential, Medium Density-Two-five dwellingunits per acre | PB-04 | Basin 7 Stormwater Improvements Phase II | Wet detention pond | 1,059.0 | 37% | 387 | 191.1 | 65% | 124.0 | 146.6107 | City of Palm Bay | N/A | Basin 7 Stormwater Improvements Phase II | Not provided. | Wet Detention Pond | Completed | 2009 | 387 | 124 | A | 147 | $79,109 | Not provided | Not provided | Not provided | N/A | Structural | 2013 | Central Indian River Lagoon | Not provided | Not provided | Not provided | Wet Detention Effciency Calculation and TA | yes | 170.7344 | 1447.5626
1656 | City of Palm Bay | Central IRL | A | IR12-21 | 0.56 | 0.48 | 0.079738 | 10.2092 | 1.6792 | 0.81407 | 0.1339 | 1210 | Fixed Single Family Units | PB-04 | Basin 7 Stormwater Improvements Phase II | Wet detention pond | 1,059.0 | 37% | 387 | 191.1 | 65% | 124.0 | 146.6107 | City of Palm Bay | N/A | Basin 7 Stormwater Improvements Phase II | Not provided. | Wet Detention Pond | Completed | 2009 | 387 | 124 | A | 147 | $79,109 | Not provided | Not provided | Not provided | N/A | Structural | 2013 | Central Indian River Lagoon | Not provided | Not provided | Not provided | Wet Detention Effciency Calculation and TA | yes | 72.2879 | 322.6899
1657 | City of Palm Bay | Central IRL | A | IR12-21 | 0.56 | 0.48 | 0.18032 | 10.2092 | 1.6792 | 1.841 | 0.3028 | 1330 | Residential, High density; Multiple Dwelling Units, Low Rise <Two stories or less> | PB-04 | Basin 7 Stormwater Improvements Phase II | Wet detention pond | 1,059.0 | 37% | 387 | 191.1 | 65% | 124.0 | 146.6107 | City of Palm Bay | N/A | Basin 7 Stormwater Improvements Phase II | Not provided. | Wet Detention Pond | Completed | 2009 | 387 | 124 | A | 147 | $79,109 | Not provided | Not provided | Not provided | N/A | Structural | 2013 | Central Indian River Lagoon | Not provided | Not provided | Not provided | Wet Detention Effciency Calculation and TA | yes | 129.1968 | 729.7475
1658 | City of Palm Bay | Central IRL | A | IR12-21 | 0.56 | 0.48 | 0.042572 | 9.2922 | 1.3659 | 0.39559 | 0.058149 | 1200 | Residential, Medium Density-Two-five dwellingunits per acre | PB-04 | Basin 7 Stormwater Improvements Phase II | Wet detention pond | 1,059.0 | 37% | 387 | 191.1 | 65% | 124.0 | 146.6107 | City of Palm Bay | N/A | Basin 7 Stormwater Improvements Phase II | Not provided. | Wet Detention Pond | Completed | 2009 | 387 | 124 | A | 147 | $79,109 | Not provided | Not provided | Not provided | N/A | Structural | 2013 | Central Indian River Lagoon | Not provided | Not provided | Not provided | Wet Detention Effciency Calculation and TA | yes | 63.942 | 172.2843
1659 | City of Palm Bay | Central IRL | A | IR12-21 | 0.56 | 0.48 | 0.0012046 | 9.2922 | 1.3659 | 0.011193 | 0.0016453 | 1700 | Institutional (Educational,religious,health and military facilities) | PB-04 | Basin 7 Stormwater Improvements Phase II | Wet detention pond | 1,059.0 | 37% | 387 | 191.1 | 65% | 124.0 | 146.6107 | City of Palm Bay | N/A | Basin 7 Stormwater Improvements Phase II | Not provided. | Wet Detention Pond | Completed | 2009 | 387 | 124 | A | 147 | $79,109 | Not provided | Not provided | Not provided | N/A | Structural | 2013 | Central Indian River Lagoon | Not provided | Not provided | Not provided | Wet Detention Effciency Calculation and TA | yes | 10.9595 | 4.8747
1660 | City of Palm Bay | Central IRL | A | IR12-21 | 0.56 | 0.48 | 0.078968 | 9.2922 | 1.3659 | 0.73378 | 0.10786 | 1210 | Fixed Single Family Units | PB-04 | Basin 7 Stormwater Improvements Phase II | Wet detention pond | 1,059.0 | 37% | 387 | 191.1 | 65% | 124.0 | 146.6107 | City of Palm Bay | N/A | Basin 7 Stormwater Improvements Phase II | Not provided. | Wet Detention Pond | Completed | 2009 | 387 | 124 | A | 147 | $79,109 | Not provided | Not provided | Not provided | N/A | Structural | 2013 | Central Indian River Lagoon | Not provided | Not provided | Not provided | Wet Detention Effciency Calculation and TA | yes | 79.8541 | 319.5702
1661 | City of Palm Bay | Central IRL | A | IR12-21 | 0.56 | 0.48 | 0.031399 | 9.2922 | 1.3659 | 0.29176 | 0.042887 | 1210 | Fixed Single Family Units | PB-04 | Basin 7 Stormwater Improvements Phase II | Wet detention pond | 1,059.0 | 37% | 387 | 191.1 | 65% | 124.0 | 146.6107 | City of Palm Bay | N/A | Basin 7 Stormwater Improvements Phase II | Not provided. | Wet Detention Pond | Completed | 2009 | 387 | 124 | A | 147 | $79,109 | Not provided | Not provided | Not provided | N/A | Structural | 2013 | Central Indian River Lagoon | Not provided | Not provided | Not provided | Wet Detention Effciency Calculation and TA | yes | 55.8369 | 127.0659
1662 | City of Palm Bay | Central IRL | A | IR12-21 | 0.56 | 0.48 | 0.0011786 | 9.2922 | 1.3659 | 0.010952 | 0.0016098 | 1210 | Fixed Single Family Units | PB-04 | Basin 7 Stormwater Improvements Phase II | Wet detention pond | 1,059.0 | 37% | 387 | 191.1 | 65% | 124.0 | 146.6107 | City of Palm Bay | N/A | Basin 7 Stormwater Improvements Phase II | Not provided. | Wet Detention Pond | Completed | 2009 | 387 | 124 | A | 147 | $79,109 | Not provided | Not provided | Not provided | N/A | Structural | 2013 | Central Indian River Lagoon | Not provided | Not provided | Not provided | Wet Detention Effciency Calculation and TA | yes | 10.739 | 4.7696
1663 | City of Palm Bay | Central IRL | A | IR12-21 | 0.56 | 0.48 | 0.056079 | 7.4206 | 1.0361 | 0.41614 | 0.058105 | 1200 | Residential, Medium Density-Two-five dwellingunits per acre | PB-04 | Basin 7 Stormwater Improvements Phase II | Wet detention pond | 1,059.0 | 37% | 387 | 191.1 | 65% | 124.0 | 146.6107 | City of Palm Bay | N/A | Basin 7 Stormwater Improvements Phase II | Not provided. | Wet Detention Pond | Completed | 2009 | 387 | 124 | A | 147 | $79,109 | Not provided | Not provided | Not provided | N/A | Structural | 2013 | Central Indian River Lagoon | Not provided | Not provided | Not provided | Wet Detention Effciency Calculation and TA | yes | 68.9612 | 226.9419
1664 | Natural Lands | Central IRL | A | IR12-21 | 0.56 | 0.48 | 0.31386 | 7.4206 | 1.0361 | 2.329 | 0.3252 | 4340 | Hardwood Conifer Mixed | PB-04 | Basin 7 Stormwater Improvements Phase II | Wet detention pond | 1,059.0 | 37% | 387 | 191.1 | 65% | 124.0 | 146.6107 | City of Palm Bay | N/A | Basin 7 Stormwater Improvements Phase II | Not provided. | Wet Detention Pond | Completed | 2009 | 387 | 124 | A | 147 | $79,109 | Not provided | Not provided | Not provided | N/A | Structural | 2013 | Central Indian River Lagoon | Not provided | Not provided | Not provided | Wet Detention Effciency Calculation and TA | yes | 151.7097 | 1270.1396
1665 | City of Palm Bay | Central IRL | A | IR12-21 | 0.56 | 0.48 | 0.093289 | 7.4206 | 1.0361 | 0.69226 | 0.09666 | 1210 | Fixed Single Family Units | PB-04 | Basin 7 Stormwater Improvements Phase II | Wet detention pond | 1,059.0 | 37% | 387 | 191.1 | 65% | 124.0 | 146.6107 | City of Palm Bay | N/A | Basin 7 Stormwater Improvements Phase II | Not provided. | Wet Detention Pond | Completed | 2009 | 387 | 124 | A | 147 | $79,109 | Not provided | Not provided | Not provided | N/A | Structural | 2013 | Central Indian River Lagoon | Not provided | Not provided | Not provided | Wet Detention Effciency Calculation and TA | yes | 80.1376 | 377.528
1666 | City of Palm Bay | Central IRL | A | IR12-21 | 0.56 | 0.48 | 0.15454 | 7.4206 | 1.0361 | 1.1468 | 0.16012 | 1210 | Fixed Single Family Units | PB-04 | Basin 7 Stormwater Improvements Phase II | Wet detention pond | 1,059.0 | 37% | 387 | 191.1 | 65% | 124.0 | 146.6107 | City of Palm Bay | N/A | Basin 7 Stormwater Improvements Phase II | Not provided. | Wet Detention Pond | Completed | 2009 | 387 | 124 | A | 147 | $79,109 | Not provided | Not provided | Not provided | N/A | Structural | 2013 | Central Indian River Lagoon | Not provided | Not provided | Not provided | Wet Detention Effciency Calculation and TA | yes | 99.9745 | 625.3904
1667 | City of Palm Bay | Central IRL | A | IR12-21 | 0.56 | 0.48 | 0.0058443 | 11.6503 | 1.5399 | 0.068088 | 0.0089997 | 1550 | Other Light Industrial | PB-04 | Basin 7 Stormwater Improvements Phase II | Wet detention pond | 1,059.0 | 37% | 387 | 191.1 | 65% | 124.0 | 146.6107 | City of Palm Bay | N/A | Basin 7 Stormwater Improvements Phase II | Not provided. | Wet Detention Pond | Completed | 2009 | 387 | 124 | A | 147 | $79,109 | Not provided | Not provided | Not provided | N/A | Structural | 2013 | Central Indian River Lagoon | Not provided | Not provided | Not provided | Wet Detention Effciency Calculation and TA | yes | 29.8453 | 23.651
1668 | City of Palm Bay | Central IRL | A | IR12-21 | 0.56 | 0.48 | 0.60122 | 11.6503 | 1.5399 | 7.0043 | 0.92581 | 1420 | Wholesale Sales and Services <Excluding warehouses associated with industrial use> | PB-04 | Basin 7 Stormwater Improvements Phase II | Wet detention pond | 1,059.0 | 37% | 387 | 191.1 | 65% | 124.0 | 146.6107 | City of Palm Bay | N/A | Basin 7 Stormwater Improvements Phase II | Not provided. | Wet Detention Pond | Completed | 2009 | 387 | 124 | A | 147 | $79,109 | Not provided | Not provided | Not provided | N/A | Structural | 2013 | Central Indian River Lagoon | Not provided | Not provided | Not provided | Wet Detention Effciency Calculation and TA | yes | 197.3785 | 2433.0329
1669 | City of Palm Bay | Central IRL | A | IR12-21 | 0.56 | 0.48 | 0.010704 | 11.6503 | 1.5399 | 0.1247 | 0.016483 | 1550 | Other Light Industrial | PB-04 | Basin 7 Stormwater Improvements Phase II | Wet detention pond | 1,059.0 | 37% | 387 | 191.1 | 65% | 124.0 | 146.6107 | City of Palm Bay | N/A | Basin 7 Stormwater Improvements Phase II | Not provided. | Wet Detention Pond | Completed | 2009 | 387 | 124 | A | 147 | $79,109 | Not provided | Not provided | Not provided | N/A | Structural | 2013 | Central Indian River Lagoon | Not provided | Not provided | Not provided | Wet Detention Effciency Calculation and TA | yes | 76.0966 | 43.316
1670 | City of Palm Bay | Central IRL | A | IR12-21 | 0.56 | 0.48 | 0.19516 | 9.2948 | 1.3665 | 1.814 | 0.26668 | 1200 | Residential, Medium Density-Two-five dwellingunits per acre | PB-04 | Basin 7 Stormwater Improvements Phase II | Wet detention pond | 1,059.0 | 37% | 387 | 191.1 | 65% | 124.0 | 146.6107 | City of Palm Bay | N/A | Basin 7 Stormwater Improvements Phase II | Not provided. | Wet Detention Pond | Completed | 2009 | 387 | 124 | A | 147 | $79,109 | Not provided | Not provided | Not provided | N/A | Structural | 2013 | Central Indian River Lagoon | Not provided | Not provided | Not provided | Wet Detention Effciency Calculation and TA | yes | 154.2458 | 789.7778
1671 | City of Palm Bay | Central IRL | A | IR12-21 | 0.56 | 0.48 | 0.06358 | 9.2948 | 1.3665 | 0.59097 | 0.086881 | 1210 | Fixed Single Family Units | PB-04 | Basin 7 Stormwater Improvements Phase II | Wet detention pond | 1,059.0 | 37% | 387 | 191.1 | 65% | 124.0 | 146.6107 | City of Palm Bay | N/A | Basin 7 Stormwater Improvements Phase II | Not provided. | Wet Detention Pond | Completed | 2009 | 387 | 124 | A | 147 | $79,109 | Not provided | Not provided | Not provided | N/A | Structural | 2013 | Central Indian River Lagoon | Not provided | Not provided | Not provided | Wet Detention Effciency Calculation and TA | yes | 87.7813 | 257.2993
1672 | City of Palm Bay | Central IRL | A | IR12-21 | 0.56 | 0.48 | 0.0012113 | 9.2948 | 1.3665 | 0.011259 | 0.0016553 | 1210 | Fixed Single Family Units | PB-04 | Basin 7 Stormwater Improvements Phase II | Wet detention pond | 1,059.0 | 37% | 387 | 191.1 | 65% | 124.0 | 146.6107 | City of Palm Bay | N/A | Basin 7 Stormwater Improvements Phase II | Not provided. | Wet Detention Pond | Completed | 2009 | 387 | 124 | A | 147 | $79,109 | Not provided | Not provided | Not provided | N/A | Structural | 2013 | Central Indian River Lagoon | Not provided | Not provided | Not provided | Wet Detention Effciency Calculation and TA | yes | 11.0334 | 4.9022
1673 | City of Palm Bay | Central IRL | A | IR12-21 | 0.56 | 0.48 | 0.0071311 | 9.2948 | 1.3665 | 0.066282 | 0.0097445 | 1210 | Fixed Single Family Units | PB-04 | Basin 7 Stormwater Improvements Phase II | Wet detention pond | 1,059.0 | 37% | 387 | 191.1 | 65% | 124.0 | 146.6107 | City of Palm Bay | N/A | Basin 7 Stormwater Improvements Phase II | Not provided. | Wet Detention Pond | Completed | 2009 | 387 | 124 | A | 147 | $79,109 | Not provided | Not provided | Not provided | N/A | Structural | 2013 | Central Indian River Lagoon | Not provided | Not provided | Not provided | Wet Detention Effciency Calculation and TA | yes | 25.8913 | 28.8585
1674 | City of Palm Bay | Central IRL | A | IR12-21 | 0.56 | 0.48 | 0.35068 | 9.2948 | 1.3665 | 3.2595 | 0.4792 | 1210 | Fixed Single Family Units | PB-04 | Basin 7 Stormwater Improvements Phase II | Wet detention pond | 1,059.0 | 37% | 387 | 191.1 | 65% | 124.0 | 146.6107 | City of Palm Bay | N/A | Basin 7 Stormwater Improvements Phase II | Not provided. | Wet Detention Pond | Completed | 2009 | 387 | 124 | A | 147 | $79,109 | Not provided | Not provided | Not provided | N/A | Structural | 2013 | Central Indian River Lagoon | Not provided | Not provided | Not provided | Wet Detention Effciency Calculation and TA | yes | 148.8327 | 1419.1622
1675 | City of Palm Bay | Central IRL | A | IR12-21 | 0.56 | 0.48 | 0.0216 | 7.8965 | 1.1017 | 0.17057 | 0.023796 | 1210 | Fixed Single Family Units | PB-04 | Basin 7 Stormwater Improvements Phase II | Wet detention pond | 1,059.0 | 37% | 387 | 191.1 | 65% | 124.0 | 146.6107 | City of Palm Bay | N/A | Basin 7 Stormwater Improvements Phase II | Not provided. | Wet Detention Pond | Completed | 2009 | 387 | 124 | A | 147 | $79,109 | Not provided | Not provided | Not provided | N/A | Structural | 2013 | Central Indian River Lagoon | Not provided | Not provided | Not provided | Wet Detention Effciency Calculation and TA | yes | 38.6823 | 87.4125
1676 | City of Palm Bay | Central IRL | A | IR12-21 | 0.56 | 0.48 | 0.12604 | 7.8965 | 1.1017 | 0.99527 | 0.13885 | 1210 | Fixed Single Family Units | PB-04 | Basin 7 Stormwater Improvements Phase II | Wet detention pond | 1,059.0 | 37% | 387 | 191.1 | 65% | 124.0 | 146.6107 | City of Palm Bay | N/A | Basin 7 Stormwater Improvements Phase II | Not provided. | Wet Detention Pond | Completed | 2009 | 387 | 124 | A | 147 | $79,109 | Not provided | Not provided | Not provided | N/A | Structural | 2013 | Central Indian River Lagoon | Not provided | Not provided | Not provided | Wet Detention Effciency Calculation and TA | yes | 109.4374 | 510.0657
1677 | City of Palm Bay | Central IRL | A | IR12-21 | 0.56 | 0.48 | 0.47012 | 7.8965 | 1.1017 | 3.7123 | 0.51792 | 1710 | Educational Facilities | PB-04 | Basin 7 Stormwater Improvements Phase II | Wet detention pond | 1,059.0 | 37% | 387 | 191.1 | 65% | 124.0 | 146.6107 | City of Palm Bay | N/A | Basin 7 Stormwater Improvements Phase II | Not provided. | Wet Detention Pond | Completed | 2009 | 387 | 124 | A | 147 | $79,109 | Not provided | Not provided | Not provided | N/A | Structural | 2013 | Central Indian River Lagoon | Not provided | Not provided | Not provided | Wet Detention Effciency Calculation and TA | yes | 176.0989 | 1902.5219
1678 | Agricultural Lands | Central IRL | A | IR12-21 | 0.56 | 0.48 | 0.23032 | 2.8092 | 0.38845 | 0.64701 | 0.089466 | 2130 | Woodland Pasture | PB-04 | Basin 7 Stormwater Improvements Phase II | Wet detention pond | 1,059.0 | 37% | 387 | 191.1 | 65% | 124.0 | 146.6107 | City of Palm Bay | N/A | Basin 7 Stormwater Improvements Phase II | Not provided. | Wet Detention Pond | Completed | 2009 | 387 | 124 | A | 147 | $79,109 | Not provided | Not provided | Not provided | N/A | Structural | 2013 | Central Indian River Lagoon | Not provided | Not provided | Not provided | Wet Detention Effciency Calculation and TA | yes | 138.8354 | 932.0687
1679 | Natural Lands | Central IRL | A | IR12-21 | 0.56 | 0.48 | 0.19443 | 2.8092 | 0.38845 | 0.5462 | 0.075527 | 3100 | Herbaceous Dry Prairie | PB-04 | Basin 7 Stormwater Improvements Phase II | Wet detention pond | 1,059.0 | 37% | 387 | 191.1 | 65% | 124.0 | 146.6107 | City of Palm Bay | N/A | Basin 7 Stormwater Improvements Phase II | Not provided. | Wet Detention Pond | Completed | 2009 | 387 | 124 | A | 147 | $79,109 | Not provided | Not provided | Not provided | N/A | Structural | 2013 | Central Indian River Lagoon | Not provided | Not provided | Not provided | Wet Detention Effciency Calculation and TA | yes | 127.111 | 786.8474
1680 | Natural Lands | Central IRL | A | IR12-21 | 0.56 | 0.48 | 0.19301 | 2.8092 | 0.38845 | 0.5422 | 0.074974 | 5300 | Reservoirs | PB-04 | Basin 7 Stormwater Improvements Phase II | Wet detention pond | 1,059.0 | 37% | 387 | 191.1 | 65% | 124.0 | 146.6107 | City of Palm Bay | N/A | Basin 7 Stormwater Improvements Phase II | Not provided. | Wet Detention Pond | Completed | 2009 | 387 | 124 | A | 147 | $79,109 | Not provided | Not provided | Not provided | N/A | Structural | 2013 | Central Indian River Lagoon | Not provided | Not provided | Not provided | Wet Detention Effciency Calculation and TA | yes | 157.0663 | 781.084
1681 | City of Palm Bay | Central IRL | A | IR12-21 | 0.56 | 0.48 | 0.16147 | 9.7068 | 1.44 | 1.5674 | 0.23252 | 1200 | Residential, Medium Density-Two-five dwellingunits per acre | PB-04 | Basin 7 Stormwater Improvements Phase II | Wet detention pond | 1,059.0 | 37% | 387 | 191.1 | 65% | 124.0 | 146.6107 | City of Palm Bay | N/A | Basin 7 Stormwater Improvements Phase II | Not provided. | Wet Detention Pond | Completed | 2009 | 387 | 124 | A | 147 | $79,109 | Not provided | Not provided | Not provided | N/A | Structural | 2013 | Central Indian River Lagoon | Not provided | Not provided | Not provided | Wet Detention Effciency Calculation and TA | yes | 186.2169 | 653.4589
1682 | City of Palm Bay | Central IRL | A | IR12-21 | 0.56 | 0.48 | 0.008205 | 9.7068 | 1.44 | 0.079644 | 0.011815 | 1210 | Fixed Single Family Units | PB-04 | Basin 7 Stormwater Improvements Phase II | Wet detention pond | 1,059.0 | 37% | 387 | 191.1 | 65% | 124.0 | 146.6107 | City of Palm Bay | N/A | Basin 7 Stormwater Improvements Phase II | Not provided. | Wet Detention Pond | Completed | 2009 | 387 | 124 | A | 147 | $79,109 | Not provided | Not provided | Not provided | N/A | Structural | 2013 | Central Indian River Lagoon | Not provided | Not provided | Not provided | Wet Detention Effciency Calculation and TA | yes | 25.9976 | 33.2045
1683 | City of Palm Bay | Central IRL | A | IR12-21 | 0.56 | 0.48 | 0.067195 | 9.7068 | 1.44 | 0.65225 | 0.09676 | 1210 | Fixed Single Family Units | PB-04 | Basin 7 Stormwater Improvements Phase II | Wet detention pond | 1,059.0 | 37% | 387 | 191.1 | 65% | 124.0 | 146.6107 | City of Palm Bay | N/A | Basin 7 Stormwater Improvements Phase II | Not provided. | Wet Detention Pond | Completed | 2009 | 387 | 124 | A | 147 | $79,109 | Not provided | Not provided | Not provided | N/A | Structural | 2013 | Central Indian River Lagoon | Not provided | Not provided | Not provided | Wet Detention Effciency Calculation and TA | yes | 77.8642 | 271.9279
1684 | City of Palm Bay | Central IRL | A | IR12-21 | 0.56 | 0.48 | 0.0099437 | 9.7068 | 1.44 | 0.096522 | 0.014319 | 1210 | Fixed Single Family Units | PB-04 | Basin 7 Stormwater Improvements Phase II | Wet detention pond | 1,059.0 | 37% | 387 | 191.1 | 65% | 124.0 | 146.6107 | City of Palm Bay | N/A | Basin 7 Stormwater Improvements Phase II | Not provided. | Wet Detention Pond | Completed | 2009 | 387 | 124 | A | 147 | $79,109 | Not provided | Not provided | Not provided | N/A | Structural | 2013 | Central Indian River Lagoon | Not provided | Not provided | Not provided | Wet Detention Effciency Calculation and TA | yes | 25.4295 | 40.2409
1685 | City of Palm Bay | Central IRL | A | IR12-21 | 0.56 | 0.48 | 0.22162 | 9.7068 | 1.44 | 2.1512 | 0.31913 | 1210 | Fixed Single Family Units | PB-04 | Basin 7 Stormwater Improvements Phase II | Wet detention pond | 1,059.0 | 37% | 387 | 191.1 | 65% | 124.0 | 146.6107 | City of Palm Bay | N/A | Basin 7 Stormwater Improvements Phase II | Not provided. | Wet Detention Pond | Completed | 2009 | 387 | 124 | A | 147 | $79,109 | Not provided | Not provided | Not provided | N/A | Structural | 2013 | Central Indian River Lagoon | Not provided | Not provided | Not provided | Wet Detention Effciency Calculation and TA | yes | 119.7987 | 896.8671
1686 | City of Palm Bay | Central IRL | A | IR12-21 | 0.56 | 0.48 | 0.026797 | 9.7068 | 1.44 | 0.26012 | 0.038588 | 1210 | Fixed Single Family Units | PB-04 | Basin 7 Stormwater Improvements Phase II | Wet detention pond | 1,059.0 | 37% | 387 | 191.1 | 65% | 124.0 | 146.6107 | City of Palm Bay | N/A | Basin 7 Stormwater Improvements Phase II | Not provided. | Wet Detention Pond | Completed | 2009 | 387 | 124 | A | 147 | $79,109 | Not provided | Not provided | Not provided | N/A | Structural | 2013 | Central Indian River Lagoon | Not provided | Not provided | Not provided | Wet Detention Effciency Calculation and TA | yes | 67.136 | 108.4454
1687 | City of Palm Bay | Central IRL | A | IR12-21 | 0.56 | 0.48 | 0.1661 | 9.3414 | 1.3733 | 1.5516 | 0.2281 | 1200 | Residential, Medium Density-Two-five dwellingunits per acre | PB-04 | Basin 7 Stormwater Improvements Phase II | Wet detention pond | 1,059.0 | 37% | 387 | 191.1 | 65% | 124.0 | 146.6107 | City of Palm Bay | N/A | Basin 7 Stormwater Improvements Phase II | Not provided. | Wet Detention Pond | Completed | 2009 | 387 | 124 | A | 147 | $79,109 | Not provided | Not provided | Not provided | N/A | Structural | 2013 | Central Indian River Lagoon | Not provided | Not provided | Not provided | Wet Detention Effciency Calculation and TA | yes | 173.583 | 672.198
1688 | City of Palm Bay | Central IRL | A | IR12-21 | 0.56 | 0.48 | 0.0076561 | 9.3414 | 1.3733 | 0.071518 | 0.010514 | 1210 | Fixed Single Family Units | PB-04 | Basin 7 Stormwater Improvements Phase II | Wet detention pond | 1,059.0 | 37% | 387 | 191.1 | 65% | 124.0 | 146.6107 | City of Palm Bay | N/A | Basin 7 Stormwater Improvements Phase II | Not provided. | Wet Detention Pond | Completed | 2009 | 387 | 124 | A | 147 | $79,109 | Not provided | Not provided | Not provided | N/A | Structural | 2013 | Central Indian River Lagoon | Not provided | Not provided | Not provided | Wet Detention Effciency Calculation and TA | yes | 26.5026 | 30.9829
1689 | City of Palm Bay | Central IRL | A | IR12-21 | 0.56 | 0.48 | 0.064084 | 9.3414 | 1.3733 | 0.59863 | 0.088003 | 1210 | Fixed Single Family Units | PB-04 | Basin 7 Stormwater Improvements Phase II | Wet detention pond | 1,059.0 | 37% | 387 | 191.1 | 65% | 124.0 | 146.6107 | City of Palm Bay | N/A | Basin 7 Stormwater Improvements Phase II | Not provided. | Wet Detention Pond | Completed | 2009 | 387 | 124 | A | 147 | $79,109 | Not provided | Not provided | Not provided | N/A | Structural | 2013 | Central Indian River Lagoon | Not provided | Not provided | Not provided | Wet Detention Effciency Calculation and TA | yes | 67.8419 | 259.3369
1690 | City of Palm Bay | Central IRL | A | IR12-21 | 0.56 | 0.48 | 0.0072139 | 9.3414 | 1.3733 | 0.067388 | 0.0099065 | 1210 | Fixed Single Family Units | PB-04 | Basin 7 Stormwater Improvements Phase II | Wet detention pond | 1,059.0 | 37% | 387 | 191.1 | 65% | 124.0 | 146.6107 | City of Palm Bay | N/A | Basin 7 Stormwater Improvements Phase II | Not provided. | Wet Detention Pond | Completed | 2009 | 387 | 124 | A | 147 | $79,109 | Not provided | Not provided | Not provided | N/A | Structural | 2013 | Central Indian River Lagoon | Not provided | Not provided | Not provided | Wet Detention Effciency Calculation and TA | yes | 61.8256 | 29.1936
1691 | City of Palm Bay | Central IRL | A | IR12-21 | 0.56 | 0.48 | 0.28051 | 9.3414 | 1.3733 | 2.6204 | 0.38521 | 1210 | Fixed Single Family Units | PB-04 | Basin 7 Stormwater Improvements Phase II | Wet detention pond | 1,059.0 | 37% | 387 | 191.1 | 65% | 124.0 | 146.6107 | City of Palm Bay | N/A | Basin 7 Stormwater Improvements Phase II | Not provided. | Wet Detention Pond | Completed | 2009 | 387 | 124 | A | 147 | $79,109 | Not provided | Not provided | Not provided | N/A | Structural | 2013 | Central Indian River Lagoon | Not provided | Not provided | Not provided | Wet Detention Effciency Calculation and TA | yes | 135.4782 | 1135.1889
1692 | City of Palm Bay | Central IRL | A | IR12-21 | 0.56 | 0.48 | 0.092195 | 9.3414 | 1.3733 | 0.86123 | 0.12661 | 1210 | Fixed Single Family Units | PB-04 | Basin 7 Stormwater Improvements Phase II | Wet detention pond | 1,059.0 | 37% | 387 | 191.1 | 65% | 124.0 | 146.6107 | City of Palm Bay | N/A | Basin 7 Stormwater Improvements Phase II | Not provided. | Wet Detention Pond | Completed | 2009 | 387 | 124 | A | 147 | $79,109 | Not provided | Not provided | Not provided | N/A | Structural | 2013 | Central Indian River Lagoon | Not provided | Not provided | Not provided | Wet Detention Effciency Calculation and TA | yes | 92.6538 | 373.0996
1693 | City of Palm Bay | Central IRL | A | IR12-21 | 0.56 | 0.48 | 0.033049 | 8.176 | 1.1642 | 0.2702 | 0.038476 | 1200 | Residential, Medium Density-Two-five dwellingunits per acre | PB-04 | Basin 7 Stormwater Improvements Phase II | Wet detention pond | 1,059.0 | 37% | 387 | 191.1 | 65% | 124.0 | 146.6107 | City of Palm Bay | N/A | Basin 7 Stormwater Improvements Phase II | Not provided. | Wet Detention Pond | Completed | 2009 | 387 | 124 | A | 147 | $79,109 | Not provided | Not provided | Not provided | N/A | Structural | 2013 | Central Indian River Lagoon | Not provided | Not provided | Not provided | Wet Detention Effciency Calculation and TA | yes | 105.2336 | 133.7426
1694 | Agricultural Lands | Central IRL | A | IR12-21 | 0.56 | 0.48 | 0.26163 | 8.176 | 1.1642 | 2.1391 | 0.3046 | 2110 | Improved Pasture | PB-04 | Basin 7 Stormwater Improvements Phase II | Wet detention pond | 1,059.0 | 37% | 387 | 191.1 | 65% | 124.0 | 146.6107 | City of Palm Bay | N/A | Basin 7 Stormwater Improvements Phase II | Not provided. | Wet Detention Pond | Completed | 2009 | 387 | 124 | A | 147 | $79,109 | Not provided | Not provided | Not provided | N/A | Structural | 2013 | Central Indian River Lagoon | Not provided | Not provided | Not provided | Wet Detention Effciency Calculation and TA | yes | 142.3767 | 1058.7761
1695 | City of Palm Bay | Central IRL | A | IR12-21 | 0.56 | 0.48 | 0.092326 | 8.176 | 1.1642 | 0.75486 | 0.10749 | 1430 | Professional Services | PB-04 | Basin 7 Stormwater Improvements Phase II | Wet detention pond | 1,059.0 | 37% | 387 | 191.1 | 65% | 124.0 | 146.6107 | City of Palm Bay | N/A | Basin 7 Stormwater Improvements Phase II | Not provided. | Wet Detention Pond | Completed | 2009 | 387 | 124 | A | 147 | $79,109 | Not provided | Not provided | Not provided | N/A | Structural | 2013 | Central Indian River Lagoon | Not provided | Not provided | Not provided | Wet Detention Effciency Calculation and TA | yes | 81.1356 | 373.6321
1696 | City of Palm Bay | Central IRL | A | IR12-21 | 0.56 | 0.48 | 0.23076 | 8.176 | 1.1642 | 1.8867 | 0.26866 | 1210 | Fixed Single Family Units | PB-04 | Basin 7 Stormwater Improvements Phase II | Wet detention pond | 1,059.0 | 37% | 387 | 191.1 | 65% | 124.0 | 146.6107 | City of Palm Bay | N/A | Basin 7 Stormwater Improvements Phase II | Not provided. | Wet Detention Pond | Completed | 2009 | 387 | 124 | A | 147 | $79,109 | Not provided | Not provided | Not provided | N/A | Structural | 2013 | Central Indian River Lagoon | Not provided | Not provided | Not provided | Wet Detention Effciency Calculation and TA | yes | 123.8072 | 933.8492
1697 | City of Palm Bay | Central IRL | A | IR12-21 | 0.56 | 0.48 | 8.3383e-05 | 9.2948 | 1.3665 | 0.00077503 | 0.00011394 | 1200 | Residential, Medium Density-Two-five dwellingunits per acre | PB-04 | Basin 7 Stormwater Improvements Phase II | Wet detention pond | 1,059.0 | 37% | 387 | 191.1 | 65% | 124.0 | 146.6107 | City of Palm Bay | N/A | Basin 7 Stormwater Improvements Phase II | Not provided. | Wet Detention Pond | Completed | 2009 | 387 | 124 | A | 147 | $79,109 | Not provided | Not provided | Not provided | N/A | Structural | 2013 | Central Indian River Lagoon | Not provided | Not provided | Not provided | Wet Detention Effciency Calculation and TA | yes | 2.8683 | 0.33744
1698 | City of Palm Bay | Central IRL | A | IR12-21 | 0.56 | 0.48 | 0.015101 | 9.2948 | 1.3665 | 0.14036 | 0.020635 | 1210 | Fixed Single Family Units | PB-04 | Basin 7 Stormwater Improvements Phase II | Wet detention pond | 1,059.0 | 37% | 387 | 191.1 | 65% | 124.0 | 146.6107 | City of Palm Bay | N/A | Basin 7 Stormwater Improvements Phase II | Not provided. | Wet Detention Pond | Completed | 2009 | 387 | 124 | A | 147 | $79,109 | Not provided | Not provided | Not provided | N/A | Structural | 2013 | Central Indian River Lagoon | Not provided | Not provided | Not provided | Wet Detention Effciency Calculation and TA | yes | 38.933 | 61.1112
1699 | City of Palm Bay | Central IRL | A | IR12-21 | 0.56 | 0.48 | 0.00025798 | 9.7121 | 1.4408 | 0.0025056 | 0.00037169 | 1210 | Fixed Single Family Units | PB-04 | Basin 7 Stormwater Improvements Phase II | Wet detention pond | 1,059.0 | 37% | 387 | 191.1 | 65% | 124.0 | 146.6107 | City of Palm Bay | N/A | Basin 7 Stormwater Improvements Phase II | Not provided. | Wet Detention Pond | Completed | 2009 | 387 | 124 | A | 147 | $79,109 | Not provided | Not provided | Not provided | N/A | Structural | 2013 | Central Indian River Lagoon | Not provided | Not provided | Not provided | Wet Detention Effciency Calculation and TA | yes | 25.8221 | 1.044
1700 | City of Palm Bay | Central IRL | A | IR12-21 | 0.56 | 0.48 | 0.0053406 | 8.0638 | 1.1423 | 0.043065 | 0.0061006 | 1550 | Other Light Industrial | PB-04 | Basin 7 Stormwater Improvements Phase II | Wet detention pond | 1,059.0 | 37% | 387 | 191.1 | 65% | 124.0 | 146.6107 | City of Palm Bay | N/A | Basin 7 Stormwater Improvements Phase II | Not provided. | Wet Detention Pond | Completed | 2009 | 387 | 124 | A | 147 | $79,109 | Not provided | Not provided | Not provided | N/A | Structural | 2013 | Central Indian River Lagoon | Not provided | Not provided | Not provided | Wet Detention Effciency Calculation and TA | yes | 31.8473 | 21.6125
1701 | City of Palm Bay | Central IRL | A | IR12-21 | 0.56 | 0.48 | 0.054062 | 8.0638 | 1.1423 | 0.43595 | 0.061755 | 1420 | Wholesale Sales and Services <Excluding warehouses associated with industrial use> | PB-04 | Basin 7 Stormwater Improvements Phase II | Wet detention pond | 1,059.0 | 37% | 387 | 191.1 | 65% | 124.0 | 146.6107 | City of Palm Bay | N/A | Basin 7 Stormwater Improvements Phase II | Not provided. | Wet Detention Pond | Completed | 2009 | 387 | 124 | A | 147 | $79,109 | Not provided | Not provided | Not provided | N/A | Structural | 2013 | Central Indian River Lagoon | Not provided | Not provided | Not provided | Wet Detention Effciency Calculation and TA | yes | 112.1221 | 218.7813
1702 | City of Palm Bay | Central IRL | A | IR12-21 | 0.56 | 0.48 | 0.47772 | 9.6963 | 1.4384 | 4.6321 | 0.68718 | 1200 | Residential, Medium Density-Two-five dwellingunits per acre | PB-04 | Basin 7 Stormwater Improvements Phase II | Wet detention pond | 1,059.0 | 37% | 387 | 191.1 | 65% | 124.0 | 146.6107 | City of Palm Bay | N/A | Basin 7 Stormwater Improvements Phase II | Not provided. | Wet Detention Pond | Completed | 2009 | 387 | 124 | A | 147 | $79,109 | Not provided | Not provided | Not provided | N/A | Structural | 2013 | Central Indian River Lagoon | Not provided | Not provided | Not provided | Wet Detention Effciency Calculation and TA | yes | 200.5995 | 1933.2738
1703 | City of Palm Bay | Central IRL | A | IR12-21 | 0.56 | 0.48 | 0.14004 | 9.6963 | 1.4384 | 1.3579 | 0.20144 | 1210 | Fixed Single Family Units | PB-04 | Basin 7 Stormwater Improvements Phase II | Wet detention pond | 1,059.0 | 37% | 387 | 191.1 | 65% | 124.0 | 146.6107 | City of Palm Bay | N/A | Basin 7 Stormwater Improvements Phase II | Not provided. | Wet Detention Pond | Completed | 2009 | 387 | 124 | A | 147 | $79,109 | Not provided | Not provided | Not provided | N/A | Structural | 2013 | Central Indian River Lagoon | Not provided | Not provided | Not provided | Wet Detention Effciency Calculation and TA | yes | 102.6919 | 566.7262
1704 | Natural Lands | Central IRL | A | IR12-21 | 0.56 | 0.48 | 0.099586 | 6.6705 | 0.69602 | 0.66429 | 0.069313 | 4340 | Hardwood Conifer Mixed | PB-04 | Basin 7 Stormwater Improvements Phase II | Wet detention pond | 1,059.0 | 37% | 387 | 191.1 | 65% | 124.0 | 146.6107 | City of Palm Bay | N/A | Basin 7 Stormwater Improvements Phase II | Not provided. | Wet Detention Pond | Completed | 2009 | 387 | 124 | A | 147 | $79,109 | Not provided | Not provided | Not provided | N/A | Structural | 2013 | Central Indian River Lagoon | Not provided | Not provided | Not provided | Wet Detention Effciency Calculation and TA | yes | 112.8553 | 403.0091
1705 | Natural Lands | Central IRL | A | IR12-21 | 0.56 | 0.48 | 0.51431 | 6.6705 | 0.69602 | 3.4307 | 0.35797 | 6170 | Mixed wetland hardwoods | PB-04 | Basin 7 Stormwater Improvements Phase II | Wet detention pond | 1,059.0 | 37% | 387 | 191.1 | 65% | 124.0 | 146.6107 | City of Palm Bay | N/A | Basin 7 Stormwater Improvements Phase II | Not provided. | Wet Detention Pond | Completed | 2009 | 387 | 124 | A | 147 | $79,109 | Not provided | Not provided | Not provided | N/A | Structural | 2013 | Central Indian River Lagoon | Not provided | Not provided | Not provided | Wet Detention Effciency Calculation and TA | yes | 180.0329 | 2081.3526
1706 | City of Palm Bay | Central IRL | A | IR12-21 | 0.56 | 0.48 | 0.20437 | 9.2195 | 1.3525 | 1.8842 | 0.2764 | 1200 | Residential, Medium Density-Two-five dwellingunits per acre | PB-04 | Basin 7 Stormwater Improvements Phase II | Wet detention pond | 1,059.0 | 37% | 387 | 191.1 | 65% | 124.0 | 146.6107 | City of Palm Bay | N/A | Basin 7 Stormwater Improvements Phase II | Not provided. | Wet Detention Pond | Completed | 2009 | 387 | 124 | A | 147 | $79,109 | Not provided | Not provided | Not provided | N/A | Structural | 2013 | Central Indian River Lagoon | Not provided | Not provided | Not provided | Wet Detention Effciency Calculation and TA | yes | 212.0751 | 827.0556
1707 | City of Palm Bay | Central IRL | A | IR12-21 | 0.56 | 0.48 | 0.11445 | 9.2195 | 1.3525 | 1.0552 | 0.15479 | 1210 | Fixed Single Family Units | PB-04 | Basin 7 Stormwater Improvements Phase II | Wet detention pond | 1,059.0 | 37% | 387 | 191.1 | 65% | 124.0 | 146.6107 | City of Palm Bay | N/A | Basin 7 Stormwater Improvements Phase II | Not provided. | Wet Detention Pond | Completed | 2009 | 387 | 124 | A | 147 | $79,109 | Not provided | Not provided | Not provided | N/A | Structural | 2013 | Central Indian River Lagoon | Not provided | Not provided | Not provided | Wet Detention Effciency Calculation and TA | yes | 96.3687 | 463.1522
1708 | City of Palm Bay | Central IRL | A | IR12-21 | 0.56 | 0.48 | 0.24403 | 9.2195 | 1.3525 | 2.2498 | 0.33004 | 1210 | Fixed Single Family Units | PB-04 | Basin 7 Stormwater Improvements Phase II | Wet detention pond | 1,059.0 | 37% | 387 | 191.1 | 65% | 124.0 | 146.6107 | City of Palm Bay | N/A | Basin 7 Stormwater Improvements Phase II | Not provided. | Wet Detention Pond | Completed | 2009 | 387 | 124 | A | 147 | $79,109 | Not provided | Not provided | Not provided | N/A | Structural | 2013 | Central Indian River Lagoon | Not provided | Not provided | Not provided | Wet Detention Effciency Calculation and TA | yes | 126.016 | 987.5429
1709 | City of Palm Bay | Central IRL | A | IR12-21 | 0.56 | 0.48 | 0.054919 | 9.2195 | 1.3525 | 0.50633 | 0.074276 | 1210 | Fixed Single Family Units | PB-04 | Basin 7 Stormwater Improvements Phase II | Wet detention pond | 1,059.0 | 37% | 387 | 191.1 | 65% | 124.0 | 146.6107 | City of Palm Bay | N/A | Basin 7 Stormwater Improvements Phase II | Not provided. | Wet Detention Pond | Completed | 2009 | 387 | 124 | A | 147 | $79,109 | Not provided | Not provided | Not provided | N/A | Structural | 2013 | Central Indian River Lagoon | Not provided | Not provided | Not provided | Wet Detention Effciency Calculation and TA | yes | 82.8526 | 222.2493
1710 | City of Palm Bay | Central IRL | A | IR12-21 | 0.56 | 0.48 | 0.0044166 | 9.7336 | 1.4919 | 0.042989 | 0.006589 | 1200 | Residential, Medium Density-Two-five dwellingunits per acre | PB-04 | Basin 7 Stormwater Improvements Phase II | Wet detention pond | 1,059.0 | 37% | 387 | 191.1 | 65% | 124.0 | 146.6107 | City of Palm Bay | N/A | Basin 7 Stormwater Improvements Phase II | Not provided. | Wet Detention Pond | Completed | 2009 | 387 | 124 | A | 147 | $79,109 | Not provided | Not provided | Not provided | N/A | Structural | 2013 | Central Indian River Lagoon | Not provided | Not provided | Not provided | Wet Detention Effciency Calculation and TA | yes | 17.3631 | 17.8733
1711 | City of Palm Bay | Central IRL | A | IR12-21 | 0.56 | 0.48 | 0.057435 | 9.7336 | 1.4919 | 0.55905 | 0.085685 | 1400 | Commercial and Services | PB-04 | Basin 7 Stormwater Improvements Phase II | Wet detention pond | 1,059.0 | 37% | 387 | 191.1 | 65% | 124.0 | 146.6107 | City of Palm Bay | N/A | Basin 7 Stormwater Improvements Phase II | Not provided. | Wet Detention Pond | Completed | 2009 | 387 | 124 | A | 147 | $79,109 | Not provided | Not provided | Not provided | N/A | Structural | 2013 | Central Indian River Lagoon | Not provided | Not provided | Not provided | Wet Detention Effciency Calculation and TA | yes | 103.2563 | 232.4307
1712 | City of Palm Bay | Central IRL | A | IR12-21 | 0.56 | 0.48 | 0.15132 | 9.7336 | 1.4919 | 1.4729 | 0.22575 | 1330 | Residential, High density; Multiple Dwelling Units, Low Rise <Two stories or less> | PB-04 | Basin 7 Stormwater Improvements Phase II | Wet detention pond | 1,059.0 | 37% | 387 | 191.1 | 65% | 124.0 | 146.6107 | City of Palm Bay | N/A | Basin 7 Stormwater Improvements Phase II | Not provided. | Wet Detention Pond | Completed | 2009 | 387 | 124 | A | 147 | $79,109 | Not provided | Not provided | Not provided | N/A | Structural | 2013 | Central Indian River Lagoon | Not provided | Not provided | Not provided | Wet Detention Effciency Calculation and TA | yes | 117.5559 | 612.3721
1713 | City of Palm Bay | Central IRL | A | IR12-21 | 0.56 | 0.48 | 0.40378 | 9.7336 | 1.4919 | 3.9302 | 0.60238 | 1410 | Retail Sales and Services | PB-04 | Basin 7 Stormwater Improvements Phase II | Wet detention pond | 1,059.0 | 37% | 387 | 191.1 | 65% | 124.0 | 146.6107 | City of Palm Bay | N/A | Basin 7 Stormwater Improvements Phase II | Not provided. | Wet Detention Pond | Completed | 2009 | 387 | 124 | A | 147 | $79,109 | Not provided | Not provided | Not provided | N/A | Structural | 2013 | Central Indian River Lagoon | Not provided | Not provided | Not provided | Wet Detention Effciency Calculation and TA | yes | 162.4126 | 1634.0355
1714 | City of Palm Bay | Central IRL | A | IR12-21 | 0.56 | 0.48 | 0.00081259 | 9.7336 | 1.4919 | 0.0079094 | 0.0012123 | 1330 | Residential, High density; Multiple Dwelling Units, Low Rise <Two stories or less> | PB-04 | Basin 7 Stormwater Improvements Phase II | Wet detention pond | 1,059.0 | 37% | 387 | 191.1 | 65% | 124.0 | 146.6107 | City of Palm Bay | N/A | Basin 7 Stormwater Improvements Phase II | Not provided. | Wet Detention Pond | Completed | 2009 | 387 | 124 | A | 147 | $79,109 | Not provided | Not provided | Not provided | N/A | Structural | 2013 | Central Indian River Lagoon | Not provided | Not provided | Not provided | Wet Detention Effciency Calculation and TA | yes | 40.5239 | 3.2884
1715 | City of Palm Bay | Central IRL | A | IR12-21 | 0.56 | 0.48 | 0.0273 | 9.2811 | 1.3645 | 0.25337 | 0.03725 | 1200 | Residential, Medium Density-Two-five dwellingunits per acre | PB-04 | Basin 7 Stormwater Improvements Phase II | Wet detention pond | 1,059.0 | 37% | 387 | 191.1 | 65% | 124.0 | 146.6107 | City of Palm Bay | N/A | Basin 7 Stormwater Improvements Phase II | Not provided. | Wet Detention Pond | Completed | 2009 | 387 | 124 | A | 147 | $79,109 | Not provided | Not provided | Not provided | N/A | Structural | 2013 | Central Indian River Lagoon | Not provided | Not provided | Not provided | Wet Detention Effciency Calculation and TA | yes | 51.9563 | 110.4781
1716 | City of Palm Bay | Central IRL | A | IR12-21 | 0.56 | 0.48 | 0.026267 | 9.2811 | 1.3645 | 0.24378 | 0.03584 | 1210 | Fixed Single Family Units | PB-04 | Basin 7 Stormwater Improvements Phase II | Wet detention pond | 1,059.0 | 37% | 387 | 191.1 | 65% | 124.0 | 146.6107 | City of Palm Bay | N/A | Basin 7 Stormwater Improvements Phase II | Not provided. | Wet Detention Pond | Completed | 2009 | 387 | 124 | A | 147 | $79,109 | Not provided | Not provided | Not provided | N/A | Structural | 2013 | Central Indian River Lagoon | Not provided | Not provided | Not provided | Wet Detention Effciency Calculation and TA | yes | 51.6477 | 106.297
1717 | Natural Lands | Central IRL | A | IR12-21 | 0.56 | 0.48 | 0.28824 | 0 | 0 | 0 | 0 | 3100 | Herbaceous Dry Prairie | PB-04 | Basin 7 Stormwater Improvements Phase II | Wet detention pond | 1,059.0 | 37% | 387 | 191.1 | 65% | 124.0 | 146.6107 | City of Palm Bay | N/A | Basin 7 Stormwater Improvements Phase II | Not provided. | Wet Detention Pond | Completed | 2009 | 387 | 124 | A | 147 | $79,109 | Not provided | Not provided | Not provided | N/A | Structural | 2013 | Central Indian River Lagoon | Not provided | Not provided | Not provided | Wet Detention Effciency Calculation and TA | yes | 144.5586 | 1166.4838
1718 | Natural Lands | Central IRL | A | IR12-21 | 0.56 | 0.48 | 0.17928 | 0 | 0 | 0 | 0 | 5300 | Reservoirs | PB-04 | Basin 7 Stormwater Improvements Phase II | Wet detention pond | 1,059.0 | 37% | 387 | 191.1 | 65% | 124.0 | 146.6107 | City of Palm Bay | N/A | Basin 7 Stormwater Improvements Phase II | Not provided. | Wet Detention Pond | Completed | 2009 | 387 | 124 | A | 147 | $79,109 | Not provided | Not provided | Not provided | N/A | Structural | 2013 | Central Indian River Lagoon | Not provided | Not provided | Not provided | Wet Detention Effciency Calculation and TA | yes | 116.744 | 725.5011
1719 | City of Palm Bay | Central IRL | A | IR12-21 | 0.56 | 0.48 | 0.068792 | 0 | 0 | 0 | 0 | 8370 | Surface Water Collection Basin | PB-04 | Basin 7 Stormwater Improvements Phase II | Wet detention pond | 1,059.0 | 37% | 387 | 191.1 | 65% | 124.0 | 146.6107 | City of Palm Bay | N/A | Basin 7 Stormwater Improvements Phase II | Not provided. | Wet Detention Pond | Completed | 2009 | 387 | 124 | A | 147 | $79,109 | Not provided | Not provided | Not provided | N/A | Structural | 2013 | Central Indian River Lagoon | Not provided | Not provided | Not provided | Wet Detention Effciency Calculation and TA | yes | 103.3626 | 278.391
1720 | City of Palm Bay | Central IRL | A | IR12-21 | 0.56 | 0.48 | 0.099951 | 7.9379 | 1.1092 | 0.7934 | 0.11086 | 1210 | Fixed Single Family Units | PB-04 | Basin 7 Stormwater Improvements Phase II | Wet detention pond | 1,059.0 | 37% | 387 | 191.1 | 65% | 124.0 | 146.6107 | City of Palm Bay | N/A | Basin 7 Stormwater Improvements Phase II | Not provided. | Wet Detention Pond | Completed | 2009 | 387 | 124 | A | 147 | $79,109 | Not provided | Not provided | Not provided | N/A | Structural | 2013 | Central Indian River Lagoon | Not provided | Not provided | Not provided | Wet Detention Effciency Calculation and TA | yes | 88.6388 | 404.4879
1721 | City of Palm Bay | Central IRL | A | IR12-21 | 0.56 | 0.48 | 0.017938 | 7.9379 | 1.1092 | 0.14239 | 0.019897 | 1210 | Fixed Single Family Units | PB-04 | Basin 7 Stormwater Improvements Phase II | Wet detention pond | 1,059.0 | 37% | 387 | 191.1 | 65% | 124.0 | 146.6107 | City of Palm Bay | N/A | Basin 7 Stormwater Improvements Phase II | Not provided. | Wet Detention Pond | Completed | 2009 | 387 | 124 | A | 147 | $79,109 | Not provided | Not provided | Not provided | N/A | Structural | 2013 | Central Indian River Lagoon | Not provided | Not provided | Not provided | Wet Detention Effciency Calculation and TA | yes | 36.8095 | 72.5941
1722 | City of Palm Bay | Central IRL | A | IR12-21 | 0.56 | 0.48 | 0.041369 | 7.9379 | 1.1092 | 0.32838 | 0.045885 | 1210 | Fixed Single Family Units | PB-04 | Basin 7 Stormwater Improvements Phase II | Wet detention pond | 1,059.0 | 37% | 387 | 191.1 | 65% | 124.0 | 146.6107 | City of Palm Bay | N/A | Basin 7 Stormwater Improvements Phase II | Not provided. | Wet Detention Pond | Completed | 2009 | 387 | 124 | A | 147 | $79,109 | Not provided | Not provided | Not provided | N/A | Structural | 2013 | Central Indian River Lagoon | Not provided | Not provided | Not provided | Wet Detention Effciency Calculation and TA | yes | 51.7585 | 167.4139
1723 | City of Palm Bay | Central IRL | A | IR12-21 | 0.56 | 0.48 | 0.45851 | 7.9379 | 1.1092 | 3.6395 | 0.50856 | 1710 | Educational Facilities | PB-04 | Basin 7 Stormwater Improvements Phase II | Wet detention pond | 1,059.0 | 37% | 387 | 191.1 | 65% | 124.0 | 146.6107 | City of Palm Bay | N/A | Basin 7 Stormwater Improvements Phase II | Not provided. | Wet Detention Pond | Completed | 2009 | 387 | 124 | A | 147 | $79,109 | Not provided | Not provided | Not provided | N/A | Structural | 2013 | Central Indian River Lagoon | Not provided | Not provided | Not provided | Wet Detention Effciency Calculation and TA | yes | 174.2225 | 1855.5041
1724 | Natural Lands | Central IRL | A | IR12-21 | 0.56 | 0.48 | 0.61776 | 5.4371 | 0.74096 | 3.3588 | 0.45774 | 4340 | Hardwood Conifer Mixed | PB-04 | Basin 7 Stormwater Improvements Phase II | Wet detention pond | 1,059.0 | 37% | 387 | 191.1 | 65% | 124.0 | 146.6107 | City of Palm Bay | N/A | Basin 7 Stormwater Improvements Phase II | Not provided. | Wet Detention Pond | Completed | 2009 | 387 | 124 | A | 147 | $79,109 | Not provided | Not provided | Not provided | N/A | Structural | 2013 | Central Indian River Lagoon | Not provided | Not provided | Not provided | Wet Detention Effciency Calculation and TA | yes | 200 | 2500
1725 | Natural Lands | Central IRL | A | IR12-21 | 0.56 | 0.48 | 0.46834 | 6.3713 | 0.89245 | 2.9839 | 0.41797 | 4340 | Hardwood Conifer Mixed | PB-04 | Basin 7 Stormwater Improvements Phase II | Wet detention pond | 1,059.0 | 37% | 387 | 191.1 | 65% | 124.0 | 146.6107 | City of Palm Bay | N/A | Basin 7 Stormwater Improvements Phase II | Not provided. | Wet Detention Pond | Completed | 2009 | 387 | 124 | A | 147 | $79,109 | Not provided | Not provided | Not provided | N/A | Structural | 2013 | Central Indian River Lagoon | Not provided | Not provided | Not provided | Wet Detention Effciency Calculation and TA | yes | 181.309 | 1895.306
1726 | City of Palm Bay | Central IRL | A | IR12-21 | 0.56 | 0.48 | 0.14942 | 6.3713 | 0.89245 | 0.95202 | 0.13335 | 1210 | Fixed Single Family Units | PB-04 | Basin 7 Stormwater Improvements Phase II | Wet detention pond | 1,059.0 | 37% | 387 | 191.1 | 65% | 124.0 | 146.6107 | City of Palm Bay | N/A | Basin 7 Stormwater Improvements Phase II | Not provided. | Wet Detention Pond | Completed | 2009 | 387 | 124 | A | 147 | $79,109 | Not provided | Not provided | Not provided | N/A | Structural | 2013 | Central Indian River Lagoon | Not provided | Not provided | Not provided | Wet Detention Effciency Calculation and TA | yes | 129.4087 | 604.694
1727 | City of Palm Bay | Central IRL | A | IR12-21 | 0.56 | 0.48 | 0.041517 | 8.2992 | 1.1778 | 0.34456 | 0.0489 | 1210 | Fixed Single Family Units | PB-04 | Basin 7 Stormwater Improvements Phase II | Wet detention pond | 1,059.0 | 37% | 387 | 191.1 | 65% | 124.0 | 146.6107 | City of Palm Bay | N/A | Basin 7 Stormwater Improvements Phase II | Not provided. | Wet Detention Pond | Completed | 2009 | 387 | 124 | A | 147 | $79,109 | Not provided | Not provided | Not provided | N/A | Structural | 2013 | Central Indian River Lagoon | Not provided | Not provided | Not provided | Wet Detention Effciency Calculation and TA | yes | 60.6873 | 168.013
1728 | City of Palm Bay | Central IRL | A | IR12-21 | 0.56 | 0.48 | 0.17782 | 8.2992 | 1.1778 | 1.4758 | 0.20944 | 1210 | Fixed Single Family Units | PB-04 | Basin 7 Stormwater Improvements Phase II | Wet detention pond | 1,059.0 | 37% | 387 | 191.1 | 65% | 124.0 | 146.6107 | City of Palm Bay | N/A | Basin 7 Stormwater Improvements Phase II | Not provided. | Wet Detention Pond | Completed | 2009 | 387 | 124 | A | 147 | $79,109 | Not provided | Not provided | Not provided | N/A | Structural | 2013 | Central Indian River Lagoon | Not provided | Not provided | Not provided | Wet Detention Effciency Calculation and TA | yes | 108.6703 | 719.6097
1729 | City of Palm Bay | Central IRL | A | IR12-21 | 0.56 | 0.48 | 0.06302 | 8.2992 | 1.1778 | 0.52302 | 0.074228 | 1210 | Fixed Single Family Units | PB-04 | Basin 7 Stormwater Improvements Phase II | Wet detention pond | 1,059.0 | 37% | 387 | 191.1 | 65% | 124.0 | 146.6107 | City of Palm Bay | N/A | Basin 7 Stormwater Improvements Phase II | Not provided. | Wet Detention Pond | Completed | 2009 | 387 | 124 | A | 147 | $79,109 | Not provided | Not provided | Not provided | N/A | Structural | 2013 | Central Indian River Lagoon | Not provided | Not provided | Not provided | Wet Detention Effciency Calculation and TA | yes | 67.8389 | 255.0342
1730 | City of Palm Bay | Central IRL | A | IR12-21 | 0.56 | 0.48 | 0.33541 | 8.2992 | 1.1778 | 2.7836 | 0.39506 | 1710 | Educational Facilities | PB-04 | Basin 7 Stormwater Improvements Phase II | Wet detention pond | 1,059.0 | 37% | 387 | 191.1 | 65% | 124.0 | 146.6107 | City of Palm Bay | N/A | Basin 7 Stormwater Improvements Phase II | Not provided. | Wet Detention Pond | Completed | 2009 | 387 | 124 | A | 147 | $79,109 | Not provided | Not provided | Not provided | N/A | Structural | 2013 | Central Indian River Lagoon | Not provided | Not provided | Not provided | Wet Detention Effciency Calculation and TA | yes | 154.296 | 1357.3431
1731 | City of Palm Bay | Central IRL | A | IR12-21 | 0.56 | 0.48 | 0.16146 | 5.4825 | 0.77396 | 0.88521 | 0.12496 | 1200 | Residential, Medium Density-Two-five dwellingunits per acre | PB-04 | Basin 7 Stormwater Improvements Phase II | Wet detention pond | 1,059.0 | 37% | 387 | 191.1 | 65% | 124.0 | 146.6107 | City of Palm Bay | N/A | Basin 7 Stormwater Improvements Phase II | Not provided. | Wet Detention Pond | Completed | 2009 | 387 | 124 | A | 147 | $79,109 | Not provided | Not provided | Not provided | N/A | Structural | 2013 | Central Indian River Lagoon | Not provided | Not provided | Not provided | Wet Detention Effciency Calculation and TA | yes | 132.5175 | 653.4119
1732 | Natural Lands | Central IRL | A | IR12-21 | 0.56 | 0.48 | 0.37247 | 5.4825 | 0.77396 | 2.0421 | 0.28828 | 3100 | Herbaceous Dry Prairie | PB-04 | Basin 7 Stormwater Improvements Phase II | Wet detention pond | 1,059.0 | 37% | 387 | 191.1 | 65% | 124.0 | 146.6107 | City of Palm Bay | N/A | Basin 7 Stormwater Improvements Phase II | Not provided. | Wet Detention Pond | Completed | 2009 | 387 | 124 | A | 147 | $79,109 | Not provided | Not provided | Not provided | N/A | Structural | 2013 | Central Indian River Lagoon | Not provided | Not provided | Not provided | Wet Detention Effciency Calculation and TA | yes | 222.023 | 1507.3399
1733 | Natural Lands | Central IRL | A | IR12-21 | 0.56 | 0.48 | 0.068862 | 5.4825 | 0.77396 | 0.37753 | 0.053296 | 5300 | Reservoirs | PB-04 | Basin 7 Stormwater Improvements Phase II | Wet detention pond | 1,059.0 | 37% | 387 | 191.1 | 65% | 124.0 | 146.6107 | City of Palm Bay | N/A | Basin 7 Stormwater Improvements Phase II | Not provided. | Wet Detention Pond | Completed | 2009 | 387 | 124 | A | 147 | $79,109 | Not provided | Not provided | Not provided | N/A | Structural | 2013 | Central Indian River Lagoon | Not provided | Not provided | Not provided | Wet Detention Effciency Calculation and TA | yes | 76.6197 | 278.6751
1734 | City of Palm Bay | Central IRL | A | IR12-21 | 0.56 | 0.48 | 0.014968 | 5.4825 | 0.77396 | 0.082061 | 0.011585 | 1210 | Fixed Single Family Units | PB-04 | Basin 7 Stormwater Improvements Phase II | Wet detention pond | 1,059.0 | 37% | 387 | 191.1 | 65% | 124.0 | 146.6107 | City of Palm Bay | N/A | Basin 7 Stormwater Improvements Phase II | Not provided. | Wet Detention Pond | Completed | 2009 | 387 | 124 | A | 147 | $79,109 | Not provided | Not provided | Not provided | N/A | Structural | 2013 | Central Indian River Lagoon | Not provided | Not provided | Not provided | Wet Detention Effciency Calculation and TA | yes | 65.0673 | 60.573
1735 | Natural Lands | Central IRL | A | IR12-21 | 0.56 | 0.48 | 0.36763 | 1.9374 | 0.26517 | 0.71224 | 0.097484 | 3100 | Herbaceous Dry Prairie | PB-04 | Basin 7 Stormwater Improvements Phase II | Wet detention pond | 1,059.0 | 37% | 387 | 191.1 | 65% | 124.0 | 146.6107 | City of Palm Bay | N/A | Basin 7 Stormwater Improvements Phase II | Not provided. | Wet Detention Pond | Completed | 2009 | 387 | 124 | A | 147 | $79,109 | Not provided | Not provided | Not provided | N/A | Structural | 2013 | Central Indian River Lagoon | Not provided | Not provided | Not provided | Wet Detention Effciency Calculation and TA | yes | 297.9246 | 1487.7298
1736 | Natural Lands | Central IRL | A | IR12-21 | 0.56 | 0.48 | 0.25014 | 1.9374 | 0.26517 | 0.48462 | 0.066329 | 5300 | Reservoirs | PB-04 | Basin 7 Stormwater Improvements Phase II | Wet detention pond | 1,059.0 | 37% | 387 | 191.1 | 65% | 124.0 | 146.6107 | City of Palm Bay | N/A | Basin 7 Stormwater Improvements Phase II | Not provided. | Wet Detention Pond | Completed | 2009 | 387 | 124 | A | 147 | $79,109 | Not provided | Not provided | Not provided | N/A | Structural | 2013 | Central Indian River Lagoon | Not provided | Not provided | Not provided | Wet Detention Effciency Calculation and TA | yes | 151.0148 | 1012.2702
1737 | Natural Lands | Central IRL | A | IR12-21 | 0.56 | 0.48 | 0.61776 | 5.5711 | 0.75628 | 3.4416 | 0.4672 | 3100 | Herbaceous Dry Prairie | PB-04 | Basin 7 Stormwater Improvements Phase II | Wet detention pond | 1,059.0 | 37% | 387 | 191.1 | 65% | 124.0 | 146.6107 | City of Palm Bay | N/A | Basin 7 Stormwater Improvements Phase II | Not provided. | Wet Detention Pond | Completed | 2009 | 387 | 124 | A | 147 | $79,109 | Not provided | Not provided | Not provided | N/A | Structural | 2013 | Central Indian River Lagoon | Not provided | Not provided | Not provided | Wet Detention Effciency Calculation and TA | yes | 200 | 2500
1738 | City of Palm Bay | Central IRL | A | IR12-21 | 0.56 | 0.48 | 0.15893 | 9.6729 | 1.435 | 1.5373 | 0.22807 | 1210 | Fixed Single Family Units | PB-04 | Basin 7 Stormwater Improvements Phase II | Wet detention pond | 1,059.0 | 37% | 387 | 191.1 | 65% | 124.0 | 146.6107 | City of Palm Bay | N/A | Basin 7 Stormwater Improvements Phase II | Not provided. | Wet Detention Pond | Completed | 2009 | 387 | 124 | A | 147 | $79,109 | Not provided | Not provided | Not provided | N/A | Structural | 2013 | Central Indian River Lagoon | Not provided | Not provided | Not provided | Wet Detention Effciency Calculation and TA | yes | 101.4455 | 643.1723
1739 | City of Palm Bay | Central IRL | A | IR12-21 | 0.56 | 0.48 | 0.053188 | 9.6729 | 1.435 | 0.51449 | 0.076327 | 1210 | Fixed Single Family Units | PB-04 | Basin 7 Stormwater Improvements Phase II | Wet detention pond | 1,059.0 | 37% | 387 | 191.1 | 65% | 124.0 | 146.6107 | City of Palm Bay | N/A | Basin 7 Stormwater Improvements Phase II | Not provided. | Wet Detention Pond | Completed | 2009 | 387 | 124 | A | 147 | $79,109 | Not provided | Not provided | Not provided | N/A | Structural | 2013 | Central Indian River Lagoon | Not provided | Not provided | Not provided | Wet Detention Effciency Calculation and TA | yes | 66.7402 | 215.2452
1740 | City of Palm Bay | Central IRL | A | IR12-21 | 0.56 | 0.48 | 0.15728 | 9.6729 | 1.435 | 1.5214 | 0.2257 | 1210 | Fixed Single Family Units | PB-04 | Basin 7 Stormwater Improvements Phase II | Wet detention pond | 1,059.0 | 37% | 387 | 191.1 | 65% | 124.0 | 146.6107 | City of Palm Bay | N/A | Basin 7 Stormwater Improvements Phase II | Not provided. | Wet Detention Pond | Completed | 2009 | 387 | 124 | A | 147 | $79,109 | Not provided | Not provided | Not provided | N/A | Structural | 2013 | Central Indian River Lagoon | Not provided | Not provided | Not provided | Wet Detention Effciency Calculation and TA | yes | 100.9356 | 636.4863
1741 | City of Palm Bay | Central IRL | A | IR12-21 | 0.56 | 0.48 | 0.14981 | 9.6729 | 1.435 | 1.4491 | 0.21499 | 1210 | Fixed Single Family Units | PB-04 | Basin 7 Stormwater Improvements Phase II | Wet detention pond | 1,059.0 | 37% | 387 | 191.1 | 65% | 124.0 | 146.6107 | City of Palm Bay | N/A | Basin 7 Stormwater Improvements Phase II | Not provided. | Wet Detention Pond | Completed | 2009 | 387 | 124 | A | 147 | $79,109 | Not provided | Not provided | Not provided | N/A | Structural | 2013 | Central Indian River Lagoon | Not provided | Not provided | Not provided | Wet Detention Effciency Calculation and TA | yes | 98.5021 | 606.2745
1742 | City of Palm Bay | Central IRL | A | IR12-21 | 0.56 | 0.48 | 0.20738 | 10.8483 | 1.4957 | 2.2498 | 0.31019 | 1200 | Residential, Medium Density-Two-five dwellingunits per acre | PB-04 | Basin 7 Stormwater Improvements Phase II | Wet detention pond | 1,059.0 | 37% | 387 | 191.1 | 65% | 124.0 | 146.6107 | City of Palm Bay | N/A | Basin 7 Stormwater Improvements Phase II | Not provided. | Wet Detention Pond | Completed | 2009 | 387 | 124 | A | 147 | $79,109 | Not provided | Not provided | Not provided | N/A | Structural | 2013 | Central Indian River Lagoon | Not provided | Not provided | Not provided | Wet Detention Effciency Calculation and TA | yes | 142.5265 | 839.2572
1743 | Natural Lands | Central IRL | A | IR12-21 | 0.56 | 0.48 | 0.015428 | 10.8483 | 1.4957 | 0.16737 | 0.023077 | 4340 | Hardwood Conifer Mixed | PB-04 | Basin 7 Stormwater Improvements Phase II | Wet detention pond | 1,059.0 | 37% | 387 | 191.1 | 65% | 124.0 | 146.6107 | City of Palm Bay | N/A | Basin 7 Stormwater Improvements Phase II | Not provided. | Wet Detention Pond | Completed | 2009 | 387 | 124 | A | 147 | $79,109 | Not provided | Not provided | Not provided | N/A | Structural | 2013 | Central Indian River Lagoon | Not provided | Not provided | Not provided | Wet Detention Effciency Calculation and TA | yes | 102.512 | 62.4359
1744 | City of Palm Bay | Central IRL | A | IR12-21 | 0.56 | 0.48 | 0.052636 | 10.8483 | 1.4957 | 0.57101 | 0.078729 | 1210 | Fixed Single Family Units | PB-04 | Basin 7 Stormwater Improvements Phase II | Wet detention pond | 1,059.0 | 37% | 387 | 191.1 | 65% | 124.0 | 146.6107 | City of Palm Bay | N/A | Basin 7 Stormwater Improvements Phase II | Not provided. | Wet Detention Pond | Completed | 2009 | 387 | 124 | A | 147 | $79,109 | Not provided | Not provided | Not provided | N/A | Structural | 2013 | Central Indian River Lagoon | Not provided | Not provided | Not provided | Wet Detention Effciency Calculation and TA | yes | 64.3027 | 213.0093
1745 | City of Palm Bay | Central IRL | A | IR12-21 | 0.56 | 0.48 | 0.0011471 | 10.8483 | 1.4957 | 0.012444 | 0.0017157 | 1210 | Fixed Single Family Units | PB-04 | Basin 7 Stormwater Improvements Phase II | Wet detention pond | 1,059.0 | 37% | 387 | 191.1 | 65% | 124.0 | 146.6107 | City of Palm Bay | N/A | Basin 7 Stormwater Improvements Phase II | Not provided. | Wet Detention Pond | Completed | 2009 | 387 | 124 | A | 147 | $79,109 | Not provided | Not provided | Not provided | N/A | Structural | 2013 | Central Indian River Lagoon | Not provided | Not provided | Not provided | Wet Detention Effciency Calculation and TA | yes | 19.304 | 4.642
1746 | City of Palm Bay | Central IRL | A | IR12-21 | 0.56 | 0.48 | 0.060638 | 10.8483 | 1.4957 | 0.65782 | 0.090698 | 1420 | Wholesale Sales and Services <Excluding warehouses associated with industrial use> | PB-04 | Basin 7 Stormwater Improvements Phase II | Wet detention pond | 1,059.0 | 37% | 387 | 191.1 | 65% | 124.0 | 146.6107 | City of Palm Bay | N/A | Basin 7 Stormwater Improvements Phase II | Not provided. | Wet Detention Pond | Completed | 2009 | 387 | 124 | A | 147 | $79,109 | Not provided | Not provided | Not provided | N/A | Structural | 2013 | Central Indian River Lagoon | Not provided | Not provided | Not provided | Wet Detention Effciency Calculation and TA | yes | 72.418 | 245.392
1747 | City of Palm Bay | Central IRL | A | IR12-21 | 0.56 | 0.48 | 0.28053 | 10.8483 | 1.4957 | 3.0433 | 0.4196 | 1420 | Wholesale Sales and Services <Excluding warehouses associated with industrial use> | PB-04 | Basin 7 Stormwater Improvements Phase II | Wet detention pond | 1,059.0 | 37% | 387 | 191.1 | 65% | 124.0 | 146.6107 | City of Palm Bay | N/A | Basin 7 Stormwater Improvements Phase II | Not provided. | Wet Detention Pond | Completed | 2009 | 387 | 124 | A | 147 | $79,109 | Not provided | Not provided | Not provided | N/A | Structural | 2013 | Central Indian River Lagoon | Not provided | Not provided | Not provided | Wet Detention Effciency Calculation and TA | yes | 137.3683 | 1135.2635
1748 | Natural Lands | Central IRL | A | IR12-21 | 0.56 | 0.48 | 0.38687 | 6.8742 | 0.97417 | 2.6594 | 0.37688 | 4340 | Hardwood Conifer Mixed | PB-04 | Basin 7 Stormwater Improvements Phase II | Wet detention pond | 1,059.0 | 37% | 387 | 191.1 | 65% | 124.0 | 146.6107 | City of Palm Bay | N/A | Basin 7 Stormwater Improvements Phase II | Not provided. | Wet Detention Pond | Completed | 2009 | 387 | 124 | A | 147 | $79,109 | Not provided | Not provided | Not provided | N/A | Structural | 2013 | Central Indian River Lagoon | Not provided | Not provided | Not provided | Wet Detention Effciency Calculation and TA | yes | 199.9605 | 1565.6086
1749 | City of Palm Bay | Central IRL | A | IR12-21 | 0.56 | 0.48 | 0.23089 | 6.8742 | 0.97417 | 1.5872 | 0.22493 | 1210 | Fixed Single Family Units | PB-04 | Basin 7 Stormwater Improvements Phase II | Wet detention pond | 1,059.0 | 37% | 387 | 191.1 | 65% | 124.0 | 146.6107 | City of Palm Bay | N/A | Basin 7 Stormwater Improvements Phase II | Not provided. | Wet Detention Pond | Completed | 2009 | 387 | 124 | A | 147 | $79,109 | Not provided | Not provided | Not provided | N/A | Structural | 2013 | Central Indian River Lagoon | Not provided | Not provided | Not provided | Wet Detention Effciency Calculation and TA | yes | 125.6517 | 934.3914
1750 | City of Palm Bay | Central IRL | A | IR12-21 | 0.56 | 0.48 | 0.26899 | 9.8426 | 1.424 | 2.6475 | 0.38304 | 1200 | Residential, Medium Density-Two-five dwellingunits per acre | PB-04 | Basin 7 Stormwater Improvements Phase II | Wet detention pond | 1,059.0 | 37% | 387 | 191.1 | 65% | 124.0 | 146.6107 | City of Palm Bay | N/A | Basin 7 Stormwater Improvements Phase II | Not provided. | Wet Detention Pond | Completed | 2009 | 387 | 124 | A | 147 | $79,109 | Not provided | Not provided | Not provided | N/A | Structural | 2013 | Central Indian River Lagoon | Not provided | Not provided | Not provided | Wet Detention Effciency Calculation and TA | yes | 244.7531 | 1088.5478
1751 | City of Palm Bay | Central IRL | A | IR12-21 | 0.56 | 0.48 | 0.072858 | 9.8426 | 1.424 | 0.71711 | 0.10375 | 1400 | Commercial and Services | PB-04 | Basin 7 Stormwater Improvements Phase II | Wet detention pond | 1,059.0 | 37% | 387 | 191.1 | 65% | 124.0 | 146.6107 | City of Palm Bay | N/A | Basin 7 Stormwater Improvements Phase II | Not provided. | Wet Detention Pond | Completed | 2009 | 387 | 124 | A | 147 | $79,109 | Not provided | Not provided | Not provided | N/A | Structural | 2013 | Central Indian River Lagoon | Not provided | Not provided | Not provided | Wet Detention Effciency Calculation and TA | yes | 97.8274 | 294.8473
1752 | City of Palm Bay | Central IRL | A | IR12-21 | 0.56 | 0.48 | 0.0083152 | 9.8426 | 1.424 | 0.081843 | 0.011841 | 1210 | Fixed Single Family Units | PB-04 | Basin 7 Stormwater Improvements Phase II | Wet detention pond | 1,059.0 | 37% | 387 | 191.1 | 65% | 124.0 | 146.6107 | City of Palm Bay | N/A | Basin 7 Stormwater Improvements Phase II | Not provided. | Wet Detention Pond | Completed | 2009 | 387 | 124 | A | 147 | $79,109 | Not provided | Not provided | Not provided | N/A | Structural | 2013 | Central Indian River Lagoon | Not provided | Not provided | Not provided | Wet Detention Effciency Calculation and TA | yes | 26.7935 | 33.6505
1753 | City of Palm Bay | Central IRL | A | IR12-21 | 0.56 | 0.48 | 0.024162 | 9.8426 | 1.424 | 0.23781 | 0.034406 | 1410 | Retail Sales and Services | PB-04 | Basin 7 Stormwater Improvements Phase II | Wet detention pond | 1,059.0 | 37% | 387 | 191.1 | 65% | 124.0 | 146.6107 | City of Palm Bay | N/A | Basin 7 Stormwater Improvements Phase II | Not provided. | Wet Detention Pond | Completed | 2009 | 387 | 124 | A | 147 | $79,109 | Not provided | Not provided | Not provided | N/A | Structural | 2013 | Central Indian River Lagoon | Not provided | Not provided | Not provided | Wet Detention Effciency Calculation and TA | yes | 39.575 | 97.7789
1754 | City of Palm Bay | Central IRL | A | IR12-21 | 0.56 | 0.48 | 0.20683 | 9.8426 | 1.424 | 2.0358 | 0.29453 | 1210 | Fixed Single Family Units | PB-04 | Basin 7 Stormwater Improvements Phase II | Wet detention pond | 1,059.0 | 37% | 387 | 191.1 | 65% | 124.0 | 146.6107 | City of Palm Bay | N/A | Basin 7 Stormwater Improvements Phase II | Not provided. | Wet Detention Pond | Completed | 2009 | 387 | 124 | A | 147 | $79,109 | Not provided | Not provided | Not provided | N/A | Structural | 2013 | Central Indian River Lagoon | Not provided | Not provided | Not provided | Wet Detention Effciency Calculation and TA | yes | 115.848 | 837.029
1755 | City of Palm Bay | Central IRL | A | IR12-21 | 0.56 | 0.48 | 0.036608 | 9.8426 | 1.424 | 0.36031 | 0.05213 | 1210 | Fixed Single Family Units | PB-04 | Basin 7 Stormwater Improvements Phase II | Wet detention pond | 1,059.0 | 37% | 387 | 191.1 | 65% | 124.0 | 146.6107 | City of Palm Bay | N/A | Basin 7 Stormwater Improvements Phase II | Not provided. | Wet Detention Pond | Completed | 2009 | 387 | 124 | A | 147 | $79,109 | Not provided | Not provided | Not provided | N/A | Structural | 2013 | Central Indian River Lagoon | Not provided | Not provided | Not provided | Wet Detention Effciency Calculation and TA | yes | 87.3337 | 148.1465
1756 | Agricultural Lands | Central IRL | A | IR12-21 | 0.56 | 0.48 | 0.46498 | 6.0032 | 0.82955 | 2.7914 | 0.38573 | 2130 | Woodland Pasture | PB-04 | Basin 7 Stormwater Improvements Phase II | Wet detention pond | 1,059.0 | 37% | 387 | 191.1 | 65% | 124.0 | 146.6107 | City of Palm Bay | N/A | Basin 7 Stormwater Improvements Phase II | Not provided. | Wet Detention Pond | Completed | 2009 | 387 | 124 | A | 147 | $79,109 | Not provided | Not provided | Not provided | N/A | Structural | 2013 | Central Indian River Lagoon | Not provided | Not provided | Not provided | Wet Detention Effciency Calculation and TA | yes | 175.2713 | 1881.724
1757 | City of Palm Bay | Central IRL | A | IR12-21 | 0.56 | 0.48 | 0.15278 | 6.0032 | 0.82955 | 0.91716 | 0.12674 | 1710 | Educational Facilities | PB-04 | Basin 7 Stormwater Improvements Phase II | Wet detention pond | 1,059.0 | 37% | 387 | 191.1 | 65% | 124.0 | 146.6107 | City of Palm Bay | N/A | Basin 7 Stormwater Improvements Phase II | Not provided. | Wet Detention Pond | Completed | 2009 | 387 | 124 | A | 147 | $79,109 | Not provided | Not provided | Not provided | N/A | Structural | 2013 | Central Indian River Lagoon | Not provided | Not provided | Not provided | Wet Detention Effciency Calculation and TA | yes | 124.7334 | 618.276
1758 | City of Palm Bay | Central IRL | A | IR12-21 | 0.56 | 0.48 | 0.61776 | 7.4614 | 1.0191 | 4.6094 | 0.62954 | 1710 | Educational Facilities | PB-04 | Basin 7 Stormwater Improvements Phase II | Wet detention pond | 1,059.0 | 37% | 387 | 191.1 | 65% | 124.0 | 146.6107 | City of Palm Bay | N/A | Basin 7 Stormwater Improvements Phase II | Not provided. | Wet Detention Pond | Completed | 2009 | 387 | 124 | A | 147 | $79,109 | Not provided | Not provided | Not provided | N/A | Structural | 2013 | Central Indian River Lagoon | Not provided | Not provided | Not provided | Wet Detention Effciency Calculation and TA | yes | 200 | 2500
1759 | City of Palm Bay | Central IRL | A | IR12-21 | 0.56 | 0.48 | 0.11943 | 8.5122 | 1.215 | 1.0166 | 0.14511 | 1200 | Residential, Medium Density-Two-five dwellingunits per acre | PB-04 | Basin 7 Stormwater Improvements Phase II | Wet detention pond | 1,059.0 | 37% | 387 | 191.1 | 65% | 124.0 | 146.6107 | City of Palm Bay | N/A | Basin 7 Stormwater Improvements Phase II | Not provided. | Wet Detention Pond | Completed | 2009 | 387 | 124 | A | 147 | $79,109 | Not provided | Not provided | Not provided | N/A | Structural | 2013 | Central Indian River Lagoon | Not provided | Not provided | Not provided | Wet Detention Effciency Calculation and TA | yes | 126.7889 | 483.3013
1760 | City of Palm Bay | Central IRL | A | IR12-21 | 0.56 | 0.48 | 0.043089 | 8.5122 | 1.215 | 0.36679 | 0.052355 | 1700 | Institutional (Educational,religious,health and military facilities) | PB-04 | Basin 7 Stormwater Improvements Phase II | Wet detention pond | 1,059.0 | 37% | 387 | 191.1 | 65% | 124.0 | 146.6107 | City of Palm Bay | N/A | Basin 7 Stormwater Improvements Phase II | Not provided. | Wet Detention Pond | Completed | 2009 | 387 | 124 | A | 147 | $79,109 | Not provided | Not provided | Not provided | N/A | Structural | 2013 | Central Indian River Lagoon | Not provided | Not provided | Not provided | Wet Detention Effciency Calculation and TA | yes | 58.1267 | 174.3766
1761 | City of Palm Bay | Central IRL | A | IR12-21 | 0.56 | 0.48 | 0.00025787 | 8.5122 | 1.215 | 0.002195 | 0.00031331 | 1210 | Fixed Single Family Units | PB-04 | Basin 7 Stormwater Improvements Phase II | Wet detention pond | 1,059.0 | 37% | 387 | 191.1 | 65% | 124.0 | 146.6107 | City of Palm Bay | N/A | Basin 7 Stormwater Improvements Phase II | Not provided. | Wet Detention Pond | Completed | 2009 | 387 | 124 | A | 147 | $79,109 | Not provided | Not provided | Not provided | N/A | Structural | 2013 | Central Indian River Lagoon | Not provided | Not provided | Not provided | Wet Detention Effciency Calculation and TA | yes | 29.9845 | 1.0435
1762 | City of Palm Bay | Central IRL | A | IR12-21 | 0.56 | 0.48 | 0.22965 | 8.5122 | 1.215 | 1.9549 | 0.27904 | 1710 | Educational Facilities | PB-04 | Basin 7 Stormwater Improvements Phase II | Wet detention pond | 1,059.0 | 37% | 387 | 191.1 | 65% | 124.0 | 146.6107 | City of Palm Bay | N/A | Basin 7 Stormwater Improvements Phase II | Not provided. | Wet Detention Pond | Completed | 2009 | 387 | 124 | A | 147 | $79,109 | Not provided | Not provided | Not provided | N/A | Structural | 2013 | Central Indian River Lagoon | Not provided | Not provided | Not provided | Wet Detention Effciency Calculation and TA | yes | 124.065 | 929.3779
1763 | City of Palm Bay | Central IRL | A | IR12-21 | 0.56 | 0.48 | 0.22534 | 8.5122 | 1.215 | 1.9181 | 0.27379 | 1210 | Fixed Single Family Units | PB-04 | Basin 7 Stormwater Improvements Phase II | Wet detention pond | 1,059.0 | 37% | 387 | 191.1 | 65% | 124.0 | 146.6107 | City of Palm Bay | N/A | Basin 7 Stormwater Improvements Phase II | Not provided. | Wet Detention Pond | Completed | 2009 | 387 | 124 | A | 147 | $79,109 | Not provided | Not provided | Not provided | N/A | Structural | 2013 | Central Indian River Lagoon | Not provided | Not provided | Not provided | Wet Detention Effciency Calculation and TA | yes | 123.1898 | 911.9007
1764 | City of Palm Bay | Central IRL | A | IR12-21 | 0.56 | 0.48 | 0.0099734 | 5.452 | 0.73713 | 0.054375 | 0.0073517 | 1400 | Commercial and Services | PB-04 | Basin 7 Stormwater Improvements Phase II | Wet detention pond | 1,059.0 | 37% | 387 | 191.1 | 65% | 124.0 | 146.6107 | City of Palm Bay | N/A | Basin 7 Stormwater Improvements Phase II | Not provided. | Wet Detention Pond | Completed | 2009 | 387 | 124 | A | 147 | $79,109 | Not provided | Not provided | Not provided | N/A | Structural | 2013 | Central Indian River Lagoon | Not provided | Not provided | Not provided | Wet Detention Effciency Calculation and TA | yes | 78.5834 | 40.3608
1765 | Natural Lands | Central IRL | A | IR12-21 | 0.56 | 0.48 | 0.47775 | 5.452 | 0.73713 | 2.6047 | 0.35216 | 3100 | Herbaceous Dry Prairie | PB-04 | Basin 7 Stormwater Improvements Phase II | Wet detention pond | 1,059.0 | 37% | 387 | 191.1 | 65% | 124.0 | 146.6107 | City of Palm Bay | N/A | Basin 7 Stormwater Improvements Phase II | Not provided. | Wet Detention Pond | Completed | 2009 | 387 | 124 | A | 147 | $79,109 | Not provided | Not provided | Not provided | N/A | Structural | 2013 | Central Indian River Lagoon | Not provided | Not provided | Not provided | Wet Detention Effciency Calculation and TA | yes | 196.7996 | 1933.3788
1766 | Natural Lands | Central IRL | A | IR12-21 | 0.56 | 0.48 | 0.057662 | 5.452 | 0.73713 | 0.31438 | 0.042504 | 5300 | Reservoirs | PB-04 | Basin 7 Stormwater Improvements Phase II | Wet detention pond | 1,059.0 | 37% | 387 | 191.1 | 65% | 124.0 | 146.6107 | City of Palm Bay | N/A | Basin 7 Stormwater Improvements Phase II | Not provided. | Wet Detention Pond | Completed | 2009 | 387 | 124 | A | 147 | $79,109 | Not provided | Not provided | Not provided | N/A | Structural | 2013 | Central Indian River Lagoon | Not provided | Not provided | Not provided | Wet Detention Effciency Calculation and TA | yes | 82.2627 | 233.3508
1767 | City of Palm Bay | Central IRL | A | IR12-21 | 0.56 | 0.48 | 0.07238 | 5.452 | 0.73713 | 0.39462 | 0.053353 | 1420 | Wholesale Sales and Services <Excluding warehouses associated with industrial use> | PB-04 | Basin 7 Stormwater Improvements Phase II | Wet detention pond | 1,059.0 | 37% | 387 | 191.1 | 65% | 124.0 | 146.6107 | City of Palm Bay | N/A | Basin 7 Stormwater Improvements Phase II | Not provided. | Wet Detention Pond | Completed | 2009 | 387 | 124 | A | 147 | $79,109 | Not provided | Not provided | Not provided | N/A | Structural | 2013 | Central Indian River Lagoon | Not provided | Not provided | Not provided | Wet Detention Effciency Calculation and TA | yes | 73.567 | 292.9096
1768 | Natural Lands | Central IRL | A | IR12-21 | 0.56 | 0.48 | 0.00031753 | 1.7782 | 0.16493 | 0.00056464 | 5.2368e-05 | 6170 | Mixed wetland hardwoods | PB-04 | Basin 7 Stormwater Improvements Phase II | Wet detention pond | 1,059.0 | 37% | 387 | 191.1 | 65% | 124.0 | 146.6107 | City of Palm Bay | N/A | Basin 7 Stormwater Improvements Phase II | Not provided. | Wet Detention Pond | Completed | 2009 | 387 | 124 | A | 147 | $79,109 | Not provided | Not provided | Not provided | N/A | Structural | 2013 | Central Indian River Lagoon | Not provided | Not provided | Not provided | Wet Detention Effciency Calculation and TA | yes | 5.6115 | 1.285
1769 | City of Palm Bay | Central IRL | A | IR12-21 | 0.56 | 0.48 | 0.26844 | 9.63 | 1.393 | 2.5851 | 0.37393 | 1200 | Residential, Medium Density-Two-five dwellingunits per acre | PB-04 | Basin 7 Stormwater Improvements Phase II | Wet detention pond | 1,059.0 | 37% | 387 | 191.1 | 65% | 124.0 | 146.6107 | City of Palm Bay | N/A | Basin 7 Stormwater Improvements Phase II | Not provided. | Wet Detention Pond | Completed | 2009 | 387 | 124 | A | 147 | $79,109 | Not provided | Not provided | Not provided | N/A | Structural | 2013 | Central Indian River Lagoon | Not provided | Not provided | Not provided | Wet Detention Effciency Calculation and TA | yes | 152.9173 | 1086.3327
1770 | City of Palm Bay | Central IRL | A | IR12-21 | 0.56 | 0.48 | 0.079949 | 9.63 | 1.393 | 0.76991 | 0.11137 | 1430 | Professional Services | PB-04 | Basin 7 Stormwater Improvements Phase II | Wet detention pond | 1,059.0 | 37% | 387 | 191.1 | 65% | 124.0 | 146.6107 | City of Palm Bay | N/A | Basin 7 Stormwater Improvements Phase II | Not provided. | Wet Detention Pond | Completed | 2009 | 387 | 124 | A | 147 | $79,109 | Not provided | Not provided | Not provided | N/A | Structural | 2013 | Central Indian River Lagoon | Not provided | Not provided | Not provided | Wet Detention Effciency Calculation and TA | yes | 74.4422 | 323.5411
1771 | City of Palm Bay | Central IRL | A | IR12-21 | 0.56 | 0.48 | 0.2123 | 9.63 | 1.393 | 2.0445 | 0.29573 | 1210 | Fixed Single Family Units | PB-04 | Basin 7 Stormwater Improvements Phase II | Wet detention pond | 1,059.0 | 37% | 387 | 191.1 | 65% | 124.0 | 146.6107 | City of Palm Bay | N/A | Basin 7 Stormwater Improvements Phase II | Not provided. | Wet Detention Pond | Completed | 2009 | 387 | 124 | A | 147 | $79,109 | Not provided | Not provided | Not provided | N/A | Structural | 2013 | Central Indian River Lagoon | Not provided | Not provided | Not provided | Wet Detention Effciency Calculation and TA | yes | 119.8454 | 859.1658
1772 | City of Palm Bay | Central IRL | A | IR12-21 | 0.56 | 0.48 | 0.057072 | 9.63 | 1.393 | 0.5496 | 0.079499 | 1210 | Fixed Single Family Units | PB-04 | Basin 7 Stormwater Improvements Phase II | Wet detention pond | 1,059.0 | 37% | 387 | 191.1 | 65% | 124.0 | 146.6107 | City of Palm Bay | N/A | Basin 7 Stormwater Improvements Phase II | Not provided. | Wet Detention Pond | Completed | 2009 | 387 | 124 | A | 147 | $79,109 | Not provided | Not provided | Not provided | N/A | Structural | 2013 | Central Indian River Lagoon | Not provided | Not provided | Not provided | Wet Detention Effciency Calculation and TA | yes | 61.3058 | 230.9604
1773 | City of Palm Bay | Central IRL | A | IR12-21 | 0.56 | 0.48 | 0.00054607 | 9.3187 | 1.37 | 0.0050886 | 0.00074809 | 1210 | Fixed Single Family Units | PB-04 | Basin 7 Stormwater Improvements Phase II | Wet detention pond | 1,059.0 | 37% | 387 | 191.1 | 65% | 124.0 | 146.6107 | City of Palm Bay | N/A | Basin 7 Stormwater Improvements Phase II | Not provided. | Wet Detention Pond | Completed | 2009 | 387 | 124 | A | 147 | $79,109 | Not provided | Not provided | Not provided | N/A | Structural | 2013 | Central Indian River Lagoon | Not provided | Not provided | Not provided | Wet Detention Effciency Calculation and TA | yes | 7.2105 | 2.2099
1774 | City of Palm Bay | Central IRL | A | IR12-21 | 0.56 | 0.48 | 0.19534 | 9.3187 | 1.37 | 1.8203 | 0.26761 | 1210 | Fixed Single Family Units | PB-04 | Basin 7 Stormwater Improvements Phase II | Wet detention pond | 1,059.0 | 37% | 387 | 191.1 | 65% | 124.0 | 146.6107 | City of Palm Bay | N/A | Basin 7 Stormwater Improvements Phase II | Not provided. | Wet Detention Pond | Completed | 2009 | 387 | 124 | A | 147 | $79,109 | Not provided | Not provided | Not provided | N/A | Structural | 2013 | Central Indian River Lagoon | Not provided | Not provided | Not provided | Wet Detention Effciency Calculation and TA | yes | 137.0336 | 790.5121
1775 | City of Palm Bay | Central IRL | A | IR12-21 | 0.56 | 0.48 | 0.61776 | 7.4577 | 1.0186 | 4.6071 | 0.62923 | 1710 | Educational Facilities | PB-04 | Basin 7 Stormwater Improvements Phase II | Wet detention pond | 1,059.0 | 37% | 387 | 191.1 | 65% | 124.0 | 146.6107 | City of Palm Bay | N/A | Basin 7 Stormwater Improvements Phase II | Not provided. | Wet Detention Pond | Completed | 2009 | 387 | 124 | A | 147 | $79,109 | Not provided | Not provided | Not provided | N/A | Structural | 2013 | Central Indian River Lagoon | Not provided | Not provided | Not provided | Wet Detention Effciency Calculation and TA | yes | 200 | 2500
1776 | Natural Lands | Central IRL | A | IR12-21 | 0.56 | 0.48 | 0.60484 | 5.5216 | 0.74723 | 3.3396 | 0.45195 | 4340 | Hardwood Conifer Mixed | PB-04 | Basin 7 Stormwater Improvements Phase II | Wet detention pond | 1,059.0 | 37% | 387 | 191.1 | 65% | 124.0 | 146.6107 | City of Palm Bay | N/A | Basin 7 Stormwater Improvements Phase II | Not provided. | Wet Detention Pond | Completed | 2009 | 387 | 124 | A | 147 | $79,109 | Not provided | Not provided | Not provided | N/A | Structural | 2013 | Central Indian River Lagoon | Not provided | Not provided | Not provided | Wet Detention Effciency Calculation and TA | yes | 194.1136 | 2447.6821
1777 | Natural Lands | Central IRL | A | IR12-21 | 0.56 | 0.48 | 0.012928 | 5.5216 | 0.74723 | 0.071383 | 0.0096602 | 6170 | Mixed wetland hardwoods | PB-04 | Basin 7 Stormwater Improvements Phase II | Wet detention pond | 1,059.0 | 37% | 387 | 191.1 | 65% | 124.0 | 146.6107 | City of Palm Bay | N/A | Basin 7 Stormwater Improvements Phase II | Not provided. | Wet Detention Pond | Completed | 2009 | 387 | 124 | A | 147 | $79,109 | Not provided | Not provided | Not provided | N/A | Structural | 2013 | Central Indian River Lagoon | Not provided | Not provided | Not provided | Wet Detention Effciency Calculation and TA | yes | 35.5517 | 52.3179
1778 | Natural Lands | Central IRL | A | IR12-21 | 0.56 | 0.48 | 0.61776 | 5.424 | 0.73915 | 3.3507 | 0.45662 | 4340 | Hardwood Conifer Mixed | PB-04 | Basin 7 Stormwater Improvements Phase II | Wet detention pond | 1,059.0 | 37% | 387 | 191.1 | 65% | 124.0 | 146.6107 | City of Palm Bay | N/A | Basin 7 Stormwater Improvements Phase II | Not provided. | Wet Detention Pond | Completed | 2009 | 387 | 124 | A | 147 | $79,109 | Not provided | Not provided | Not provided | N/A | Structural | 2013 | Central Indian River Lagoon | Not provided | Not provided | Not provided | Wet Detention Effciency Calculation and TA | yes | 200 | 2500
1779 | City of Palm Bay | Central IRL | A | IR12-21 | 0.56 | 0.48 | 0.42145 | 9.7232 | 1.4473 | 4.0978 | 0.60997 | 1200 | Residential, Medium Density-Two-five dwellingunits per acre | PB-04 | Basin 7 Stormwater Improvements Phase II | Wet detention pond | 1,059.0 | 37% | 387 | 191.1 | 65% | 124.0 | 146.6107 | City of Palm Bay | N/A | Basin 7 Stormwater Improvements Phase II | Not provided. | Wet Detention Pond | Completed | 2009 | 387 | 124 | A | 147 | $79,109 | Not provided | Not provided | Not provided | N/A | Structural | 2013 | Central Indian River Lagoon | Not provided | Not provided | Not provided | Wet Detention Effciency Calculation and TA | yes | 199.8173 | 1705.5277
1780 | City of Palm Bay | Central IRL | A | IR12-21 | 0.56 | 0.48 | 0.10283 | 9.7232 | 1.4473 | 0.99982 | 0.14883 | 1210 | Fixed Single Family Units | PB-04 | Basin 7 Stormwater Improvements Phase II | Wet detention pond | 1,059.0 | 37% | 387 | 191.1 | 65% | 124.0 | 146.6107 | City of Palm Bay | N/A | Basin 7 Stormwater Improvements Phase II | Not provided. | Wet Detention Pond | Completed | 2009 | 387 | 124 | A | 147 | $79,109 | Not provided | Not provided | Not provided | N/A | Structural | 2013 | Central Indian River Lagoon | Not provided | Not provided | Not provided | Wet Detention Effciency Calculation and TA | yes | 81.6003 | 416.133
1781 | City of Palm Bay | Central IRL | A | IR12-21 | 0.56 | 0.48 | 0.0093869 | 9.7232 | 1.4473 | 0.091271 | 0.013586 | 1210 | Fixed Single Family Units | PB-04 | Basin 7 Stormwater Improvements Phase II | Wet detention pond | 1,059.0 | 37% | 387 | 191.1 | 65% | 124.0 | 146.6107 | City of Palm Bay | N/A | Basin 7 Stormwater Improvements Phase II | Not provided. | Wet Detention Pond | Completed | 2009 | 387 | 124 | A | 147 | $79,109 | Not provided | Not provided | Not provided | N/A | Structural | 2013 | Central Indian River Lagoon | Not provided | Not provided | Not provided | Wet Detention Effciency Calculation and TA | yes | 32.4314 | 37.9876
1782 | City of Palm Bay | Central IRL | A | IR12-21 | 0.56 | 0.48 | 0.078728 | 9.7232 | 1.4473 | 0.76549 | 0.11395 | 1210 | Fixed Single Family Units | PB-04 | Basin 7 Stormwater Improvements Phase II | Wet detention pond | 1,059.0 | 37% | 387 | 191.1 | 65% | 124.0 | 146.6107 | City of Palm Bay | N/A | Basin 7 Stormwater Improvements Phase II | Not provided. | Wet Detention Pond | Completed | 2009 | 387 | 124 | A | 147 | $79,109 | Not provided | Not provided | Not provided | N/A | Structural | 2013 | Central Indian River Lagoon | Not provided | Not provided | Not provided | Wet Detention Effciency Calculation and TA | yes | 73.5604 | 318.6028
1783 | City of Palm Bay | Central IRL | A | IR12-21 | 0.56 | 0.48 | 0.0053743 | 9.7232 | 1.4473 | 0.052255 | 0.0077783 | 1330 | Residential, High density; Multiple Dwelling Units, Low Rise <Two stories or less> | PB-04 | Basin 7 Stormwater Improvements Phase II | Wet detention pond | 1,059.0 | 37% | 387 | 191.1 | 65% | 124.0 | 146.6107 | City of Palm Bay | N/A | Basin 7 Stormwater Improvements Phase II | Not provided. | Wet Detention Pond | Completed | 2009 | 387 | 124 | A | 147 | $79,109 | Not provided | Not provided | Not provided | N/A | Structural | 2013 | Central Indian River Lagoon | Not provided | Not provided | Not provided | Wet Detention Effciency Calculation and TA | yes | 31.4062 | 21.749
1784 | City of Palm Bay | Central IRL | A | IR12-21 | 0.56 | 0.48 | 0.53016 | 11.9032 | 1.5697 | 6.3106 | 0.83217 | 1400 | Commercial and Services | PB-04 | Basin 7 Stormwater Improvements Phase II | Wet detention pond | 1,059.0 | 37% | 387 | 191.1 | 65% | 124.0 | 146.6107 | City of Palm Bay | N/A | Basin 7 Stormwater Improvements Phase II | Not provided. | Wet Detention Pond | Completed | 2009 | 387 | 124 | A | 147 | $79,109 | Not provided | Not provided | Not provided | N/A | Structural | 2013 | Central Indian River Lagoon | Not provided | Not provided | Not provided | Wet Detention Effciency Calculation and TA | yes | 191.8952 | 2145.4784
1785 | City of Palm Bay | Central IRL | A | IR12-21 | 0.56 | 0.48 | 0.023254 | 11.9032 | 1.5697 | 0.2768 | 0.036502 | 1410 | Retail Sales and Services | PB-04 | Basin 7 Stormwater Improvements Phase II | Wet detention pond | 1,059.0 | 37% | 387 | 191.1 | 65% | 124.0 | 146.6107 | City of Palm Bay | N/A | Basin 7 Stormwater Improvements Phase II | Not provided. | Wet Detention Pond | Completed | 2009 | 387 | 124 | A | 147 | $79,109 | Not provided | Not provided | Not provided | N/A | Structural | 2013 | Central Indian River Lagoon | Not provided | Not provided | Not provided | Wet Detention Effciency Calculation and TA | yes | 38.8966 | 94.1073
1786 | City of Palm Bay | Central IRL | A | IR12-21 | 0.56 | 0.48 | 0.014443 | 11.9032 | 1.5697 | 0.17192 | 0.022671 | 1410 | Retail Sales and Services | PB-04 | Basin 7 Stormwater Improvements Phase II | Wet detention pond | 1,059.0 | 37% | 387 | 191.1 | 65% | 124.0 | 146.6107 | City of Palm Bay | N/A | Basin 7 Stormwater Improvements Phase II | Not provided. | Wet Detention Pond | Completed | 2009 | 387 | 124 | A | 147 | $79,109 | Not provided | Not provided | Not provided | N/A | Structural | 2013 | Central Indian River Lagoon | Not provided | Not provided | Not provided | Wet Detention Effciency Calculation and TA | yes | 30.8154 | 58.4487
1787 | City of Palm Bay | Central IRL | A | IR12-21 | 0.56 | 0.48 | 0.024722 | 11.9032 | 1.5697 | 0.29427 | 0.038805 | 1420 | Wholesale Sales and Services <Excluding warehouses associated with industrial use> | PB-04 | Basin 7 Stormwater Improvements Phase II | Wet detention pond | 1,059.0 | 37% | 387 | 191.1 | 65% | 124.0 | 146.6107 | City of Palm Bay | N/A | Basin 7 Stormwater Improvements Phase II | Not provided. | Wet Detention Pond | Completed | 2009 | 387 | 124 | A | 147 | $79,109 | Not provided | Not provided | Not provided | N/A | Structural | 2013 | Central Indian River Lagoon | Not provided | Not provided | Not provided | Wet Detention Effciency Calculation and TA | yes | 59.3857 | 100.0473
1788 | City of Palm Bay | Central IRL | A | IR12-21 | 0.56 | 0.48 | 0.010417 | 11.9032 | 1.5697 | 0.12399 | 0.016351 | 1410 | Retail Sales and Services | PB-04 | Basin 7 Stormwater Improvements Phase II | Wet detention pond | 1,059.0 | 37% | 387 | 191.1 | 65% | 124.0 | 146.6107 | City of Palm Bay | N/A | Basin 7 Stormwater Improvements Phase II | Not provided. | Wet Detention Pond | Completed | 2009 | 387 | 124 | A | 147 | $79,109 | Not provided | Not provided | Not provided | N/A | Structural | 2013 | Central Indian River Lagoon | Not provided | Not provided | Not provided | Wet Detention Effciency Calculation and TA | yes | 28.7053 | 42.1547
1789 | City of Palm Bay | Central IRL | A | IR12-21 | 0.56 | 0.48 | 0.014768 | 11.9032 | 1.5697 | 0.17578 | 0.023181 | 1410 | Retail Sales and Services | PB-04 | Basin 7 Stormwater Improvements Phase II | Wet detention pond | 1,059.0 | 37% | 387 | 191.1 | 65% | 124.0 | 146.6107 | City of Palm Bay | N/A | Basin 7 Stormwater Improvements Phase II | Not provided. | Wet Detention Pond | Completed | 2009 | 387 | 124 | A | 147 | $79,109 | Not provided | Not provided | Not provided | N/A | Structural | 2013 | Central Indian River Lagoon | Not provided | Not provided | Not provided | Wet Detention Effciency Calculation and TA | yes | 36.4716 | 59.7637
1790 | City of Palm Bay | Central IRL | A | IR12-21 | 0.56 | 0.48 | 0.15033 | 9.313 | 1.3691 | 1.4 | 0.20582 | 1200 | Residential, Medium Density-Two-five dwellingunits per acre | PB-04 | Basin 7 Stormwater Improvements Phase II | Wet detention pond | 1,059.0 | 37% | 387 | 191.1 | 65% | 124.0 | 146.6107 | City of Palm Bay | N/A | Basin 7 Stormwater Improvements Phase II | Not provided. | Wet Detention Pond | Completed | 2009 | 387 | 124 | A | 147 | $79,109 | Not provided | Not provided | Not provided | N/A | Structural | 2013 | Central Indian River Lagoon | Not provided | Not provided | Not provided | Wet Detention Effciency Calculation and TA | yes | 125.0391 | 608.3694
1791 | City of Palm Bay | Central IRL | A | IR12-21 | 0.56 | 0.48 | 0.058333 | 9.313 | 1.3691 | 0.54325 | 0.079865 | 1210 | Fixed Single Family Units | PB-04 | Basin 7 Stormwater Improvements Phase II | Wet detention pond | 1,059.0 | 37% | 387 | 191.1 | 65% | 124.0 | 146.6107 | City of Palm Bay | N/A | Basin 7 Stormwater Improvements Phase II | Not provided. | Wet Detention Pond | Completed | 2009 | 387 | 124 | A | 147 | $79,109 | Not provided | Not provided | Not provided | N/A | Structural | 2013 | Central Indian River Lagoon | Not provided | Not provided | Not provided | Wet Detention Effciency Calculation and TA | yes | 90.2907 | 236.0647
1792 | City of Palm Bay | Central IRL | A | IR12-21 | 0.56 | 0.48 | 0.19139 | 9.313 | 1.3691 | 1.7824 | 0.26204 | 1210 | Fixed Single Family Units | PB-04 | Basin 7 Stormwater Improvements Phase II | Wet detention pond | 1,059.0 | 37% | 387 | 191.1 | 65% | 124.0 | 146.6107 | City of Palm Bay | N/A | Basin 7 Stormwater Improvements Phase II | Not provided. | Wet Detention Pond | Completed | 2009 | 387 | 124 | A | 147 | $79,109 | Not provided | Not provided | Not provided | N/A | Structural | 2013 | Central Indian River Lagoon | Not provided | Not provided | Not provided | Wet Detention Effciency Calculation and TA | yes | 116.1695 | 774.5381
1793 | City of Palm Bay | Central IRL | A | IR12-21 | 0.56 | 0.48 | 0.21771 | 9.313 | 1.3691 | 2.0275 | 0.29807 | 1210 | Fixed Single Family Units | PB-04 | Basin 7 Stormwater Improvements Phase II | Wet detention pond | 1,059.0 | 37% | 387 | 191.1 | 65% | 124.0 | 146.6107 | City of Palm Bay | N/A | Basin 7 Stormwater Improvements Phase II | Not provided. | Wet Detention Pond | Completed | 2009 | 387 | 124 | A | 147 | $79,109 | Not provided | Not provided | Not provided | N/A | Structural | 2013 | Central Indian River Lagoon | Not provided | Not provided | Not provided | Wet Detention Effciency Calculation and TA | yes | 122.4672 | 881.0277
1794 | Natural Lands | Central IRL | A | IR12-21 | 0.56 | 0.48 | 0.61776 | 5.4939 | 0.74878 | 3.3939 | 0.46257 | 4340 | Hardwood Conifer Mixed | PB-04 | Basin 7 Stormwater Improvements Phase II | Wet detention pond | 1,059.0 | 37% | 387 | 191.1 | 65% | 124.0 | 146.6107 | City of Palm Bay | N/A | Basin 7 Stormwater Improvements Phase II | Not provided. | Wet Detention Pond | Completed | 2009 | 387 | 124 | A | 147 | $79,109 | Not provided | Not provided | Not provided | N/A | Structural | 2013 | Central Indian River Lagoon | Not provided | Not provided | Not provided | Wet Detention Effciency Calculation and TA | yes | 200 | 2500
1795 | City of Palm Bay | Central IRL | A | IR12-21 | 0.56 | 0.48 | 0.13099 | 8.2532 | 1.1617 | 1.0811 | 0.15217 | 1200 | Residential, Medium Density-Two-five dwellingunits per acre | PB-04 | Basin 7 Stormwater Improvements Phase II | Wet detention pond | 1,059.0 | 37% | 387 | 191.1 | 65% | 124.0 | 146.6107 | City of Palm Bay | N/A | Basin 7 Stormwater Improvements Phase II | Not provided. | Wet Detention Pond | Completed | 2009 | 387 | 124 | A | 147 | $79,109 | Not provided | Not provided | Not provided | N/A | Structural | 2013 | Central Indian River Lagoon | Not provided | Not provided | Not provided | Wet Detention Effciency Calculation and TA | yes | 136.9194 | 530.0955
1796 | City of Palm Bay | Central IRL | A | IR12-21 | 0.56 | 0.48 | 0.090796 | 8.2532 | 1.1617 | 0.74935 | 0.10548 | 1700 | Institutional (Educational,religious,health and military facilities) | PB-04 | Basin 7 Stormwater Improvements Phase II | Wet detention pond | 1,059.0 | 37% | 387 | 191.1 | 65% | 124.0 | 146.6107 | City of Palm Bay | N/A | Basin 7 Stormwater Improvements Phase II | Not provided. | Wet Detention Pond | Completed | 2009 | 387 | 124 | A | 147 | $79,109 | Not provided | Not provided | Not provided | N/A | Structural | 2013 | Central Indian River Lagoon | Not provided | Not provided | Not provided | Wet Detention Effciency Calculation and TA | yes | 109.2059 | 367.4372
1797 | City of Palm Bay | Central IRL | A | IR12-21 | 0.56 | 0.48 | 0.061722 | 8.2532 | 1.1617 | 0.50941 | 0.071703 | 1210 | Fixed Single Family Units | PB-04 | Basin 7 Stormwater Improvements Phase II | Wet detention pond | 1,059.0 | 37% | 387 | 191.1 | 65% | 124.0 | 146.6107 | City of Palm Bay | N/A | Basin 7 Stormwater Improvements Phase II | Not provided. | Wet Detention Pond | Completed | 2009 | 387 | 124 | A | 147 | $79,109 | Not provided | Not provided | Not provided | N/A | Structural | 2013 | Central Indian River Lagoon | Not provided | Not provided | Not provided | Wet Detention Effciency Calculation and TA | yes | 73.7287 | 249.7817
1798 | City of Palm Bay | Central IRL | A | IR12-21 | 0.56 | 0.48 | 0.0066987 | 8.2532 | 1.1617 | 0.055286 | 0.0077819 | 1210 | Fixed Single Family Units | PB-04 | Basin 7 Stormwater Improvements Phase II | Wet detention pond | 1,059.0 | 37% | 387 | 191.1 | 65% | 124.0 | 146.6107 | City of Palm Bay | N/A | Basin 7 Stormwater Improvements Phase II | Not provided. | Wet Detention Pond | Completed | 2009 | 387 | 124 | A | 147 | $79,109 | Not provided | Not provided | Not provided | N/A | Structural | 2013 | Central Indian River Lagoon | Not provided | Not provided | Not provided | Wet Detention Effciency Calculation and TA | yes | 25.7462 | 27.1088
1799 | City of Palm Bay | Central IRL | A | IR12-21 | 0.56 | 0.48 | 0.04141 | 8.2532 | 1.1617 | 0.34177 | 0.048106 | 1210 | Fixed Single Family Units | PB-04 | Basin 7 Stormwater Improvements Phase II | Wet detention pond | 1,059.0 | 37% | 387 | 191.1 | 65% | 124.0 | 146.6107 | City of Palm Bay | N/A | Basin 7 Stormwater Improvements Phase II | Not provided. | Wet Detention Pond | Completed | 2009 | 387 | 124 | A | 147 | $79,109 | Not provided | Not provided | Not provided | N/A | Structural | 2013 | Central Indian River Lagoon | Not provided | Not provided | Not provided | Wet Detention Effciency Calculation and TA | yes | 54.5238 | 167.5817
1800 | City of Palm Bay | Central IRL | A | IR12-21 | 0.56 | 0.48 | 0.28434 | 8.2532 | 1.1617 | 2.3467 | 0.33032 | 1710 | Educational Facilities | PB-04 | Basin 7 Stormwater Improvements Phase II | Wet detention pond | 1,059.0 | 37% | 387 | 191.1 | 65% | 124.0 | 146.6107 | City of Palm Bay | N/A | Basin 7 Stormwater Improvements Phase II | Not provided. | Wet Detention Pond | Completed | 2009 | 387 | 124 | A | 147 | $79,109 | Not provided | Not provided | Not provided | N/A | Structural | 2013 | Central Indian River Lagoon | Not provided | Not provided | Not provided | Wet Detention Effciency Calculation and TA | yes | 145.1126 | 1150.6906
1801 | Natural Lands | Central IRL | A | IR12-21 | 0.56 | 0.48 | 0.17964 | 5.9419 | 0.77274 | 1.0674 | 0.13881 | 3100 | Herbaceous Dry Prairie | PB-04 | Basin 7 Stormwater Improvements Phase II | Wet detention pond | 1,059.0 | 37% | 387 | 191.1 | 65% | 124.0 | 146.6107 | City of Palm Bay | N/A | Basin 7 Stormwater Improvements Phase II | Not provided. | Wet Detention Pond | Completed | 2009 | 387 | 124 | A | 147 | $79,109 | Not provided | Not provided | Not provided | N/A | Structural | 2013 | Central Indian River Lagoon | Not provided | Not provided | Not provided | Wet Detention Effciency Calculation and TA | yes | 131.779 | 726.9647
1802 | Natural Lands | Central IRL | A | IR12-21 | 0.56 | 0.48 | 0.36857 | 5.9419 | 0.77274 | 2.19 | 0.28481 | 4340 | Hardwood Conifer Mixed | PB-04 | Basin 7 Stormwater Improvements Phase II | Wet detention pond | 1,059.0 | 37% | 387 | 191.1 | 65% | 124.0 | 146.6107 | City of Palm Bay | N/A | Basin 7 Stormwater Improvements Phase II | Not provided. | Wet Detention Pond | Completed | 2009 | 387 | 124 | A | 147 | $79,109 | Not provided | Not provided | Not provided | N/A | Structural | 2013 | Central Indian River Lagoon | Not provided | Not provided | Not provided | Wet Detention Effciency Calculation and TA | yes | 157.5276 | 1491.5603
1803 | City of Palm Bay | Central IRL | A | IR12-21 | 0.56 | 0.48 | 0.069554 | 5.9419 | 0.77274 | 0.41328 | 0.053747 | 1210 | Fixed Single Family Units | PB-04 | Basin 7 Stormwater Improvements Phase II | Wet detention pond | 1,059.0 | 37% | 387 | 191.1 | 65% | 124.0 | 146.6107 | City of Palm Bay | N/A | Basin 7 Stormwater Improvements Phase II | Not provided. | Wet Detention Pond | Completed | 2009 | 387 | 124 | A | 147 | $79,109 | Not provided | Not provided | Not provided | N/A | Structural | 2013 | Central Indian River Lagoon | Not provided | Not provided | Not provided | Wet Detention Effciency Calculation and TA | yes | 111.2619 | 281.4749
1804 | Agricultural Lands | Central IRL | A | IR12-21 | 0.56 | 0.48 | 0.0091097 | 8.6015 | 1.2493 | 0.078357 | 0.011381 | 2110 | Improved Pasture | PB-04 | Basin 7 Stormwater Improvements Phase II | Wet detention pond | 1,059.0 | 37% | 387 | 191.1 | 65% | 124.0 | 146.6107 | City of Palm Bay | N/A | Basin 7 Stormwater Improvements Phase II | Not provided. | Wet Detention Pond | Completed | 2009 | 387 | 124 | A | 147 | $79,109 | Not provided | Not provided | Not provided | N/A | Structural | 2013 | Central Indian River Lagoon | Not provided | Not provided | Not provided | Wet Detention Effciency Calculation and TA | yes | 29.9715 | 36.8655
1805 | City of Palm Bay | Central IRL | A | IR12-21 | 0.56 | 0.48 | 0.61776 | 7.4614 | 1.0191 | 4.6094 | 0.62954 | 1710 | Educational Facilities | PB-04 | Basin 7 Stormwater Improvements Phase II | Wet detention pond | 1,059.0 | 37% | 387 | 191.1 | 65% | 124.0 | 146.6107 | City of Palm Bay | N/A | Basin 7 Stormwater Improvements Phase II | Not provided. | Wet Detention Pond | Completed | 2009 | 387 | 124 | A | 147 | $79,109 | Not provided | Not provided | Not provided | N/A | Structural | 2013 | Central Indian River Lagoon | Not provided | Not provided | Not provided | Wet Detention Effciency Calculation and TA | yes | 200 | 2500
1806 | City of Palm Bay | Central IRL | A | IR12-21 | 0.56 | 0.48 | 0.010038 | 9.0052 | 1.3191 | 0.090394 | 0.013241 | 1200 | Residential, Medium Density-Two-five dwellingunits per acre | PB-04 | Basin 7 Stormwater Improvements Phase II | Wet detention pond | 1,059.0 | 37% | 387 | 191.1 | 65% | 124.0 | 146.6107 | City of Palm Bay | N/A | Basin 7 Stormwater Improvements Phase II | Not provided. | Wet Detention Pond | Completed | 2009 | 387 | 124 | A | 147 | $79,109 | Not provided | Not provided | Not provided | N/A | Structural | 2013 | Central Indian River Lagoon | Not provided | Not provided | Not provided | Wet Detention Effciency Calculation and TA | yes | 31.2676 | 40.6224
1807 | Natural Lands | Central IRL | A | IR12-21 | 0.56 | 0.48 | 0.0069258 | 9.0052 | 1.3191 | 0.062368 | 0.0091359 | 4340 | Hardwood Conifer Mixed | PB-04 | Basin 7 Stormwater Improvements Phase II | Wet detention pond | 1,059.0 | 37% | 387 | 191.1 | 65% | 124.0 | 146.6107 | City of Palm Bay | N/A | Basin 7 Stormwater Improvements Phase II | Not provided. | Wet Detention Pond | Completed | 2009 | 387 | 124 | A | 147 | $79,109 | Not provided | Not provided | Not provided | N/A | Structural | 2013 | Central Indian River Lagoon | Not provided | Not provided | Not provided | Wet Detention Effciency Calculation and TA | yes | 25.1426 | 28.0278
1808 | City of Palm Bay | Central IRL | A | IR12-21 | 0.56 | 0.48 | 0.40439 | 9.0052 | 1.3191 | 3.6416 | 0.53343 | 1210 | Fixed Single Family Units | PB-04 | Basin 7 Stormwater Improvements Phase II | Wet detention pond | 1,059.0 | 37% | 387 | 191.1 | 65% | 124.0 | 146.6107 | City of Palm Bay | N/A | Basin 7 Stormwater Improvements Phase II | Not provided. | Wet Detention Pond | Completed | 2009 | 387 | 124 | A | 147 | $79,109 | Not provided | Not provided | Not provided | N/A | Structural | 2013 | Central Indian River Lagoon | Not provided | Not provided | Not provided | Wet Detention Effciency Calculation and TA | yes | 159.2715 | 1636.5104
1809 | City of Palm Bay | Central IRL | A | IR12-21 | 0.56 | 0.48 | 0.039791 | 8.7204 | 1.2769 | 0.34699 | 0.05081 | 1200 | Residential, Medium Density-Two-five dwellingunits per acre | PB-04 | Basin 7 Stormwater Improvements Phase II | Wet detention pond | 1,059.0 | 37% | 387 | 191.1 | 65% | 124.0 | 146.6107 | City of Palm Bay | N/A | Basin 7 Stormwater Improvements Phase II | Not provided. | Wet Detention Pond | Completed | 2009 | 387 | 124 | A | 147 | $79,109 | Not provided | Not provided | Not provided | N/A | Structural | 2013 | Central Indian River Lagoon | Not provided | Not provided | Not provided | Wet Detention Effciency Calculation and TA | yes | 106.4574 | 161.029
1810 | Natural Lands | Central IRL | A | IR12-21 | 0.56 | 0.48 | 0.11524 | 8.7204 | 1.2769 | 1.0049 | 0.14715 | 3100 | Herbaceous Dry Prairie | PB-04 | Basin 7 Stormwater Improvements Phase II | Wet detention pond | 1,059.0 | 37% | 387 | 191.1 | 65% | 124.0 | 146.6107 | City of Palm Bay | N/A | Basin 7 Stormwater Improvements Phase II | Not provided. | Wet Detention Pond | Completed | 2009 | 387 | 124 | A | 147 | $79,109 | Not provided | Not provided | Not provided | N/A | Structural | 2013 | Central Indian River Lagoon | Not provided | Not provided | Not provided | Wet Detention Effciency Calculation and TA | yes | 118.6667 | 466.3421
1811 | City of Palm Bay | Central IRL | A | IR12-21 | 0.56 | 0.48 | 0.19102 | 8.7204 | 1.2769 | 1.6658 | 0.24392 | 1210 | Fixed Single Family Units | PB-04 | Basin 7 Stormwater Improvements Phase II | Wet detention pond | 1,059.0 | 37% | 387 | 191.1 | 65% | 124.0 | 146.6107 | City of Palm Bay | N/A | Basin 7 Stormwater Improvements Phase II | Not provided. | Wet Detention Pond | Completed | 2009 | 387 | 124 | A | 147 | $79,109 | Not provided | Not provided | Not provided | N/A | Structural | 2013 | Central Indian River Lagoon | Not provided | Not provided | Not provided | Wet Detention Effciency Calculation and TA | yes | 111.5926 | 773.0296
1812 | City of Palm Bay | Central IRL | A | IR12-21 | 0.56 | 0.48 | 0.046438 | 8.7204 | 1.2769 | 0.40496 | 0.059298 | 1210 | Fixed Single Family Units | PB-04 | Basin 7 Stormwater Improvements Phase II | Wet detention pond | 1,059.0 | 37% | 387 | 191.1 | 65% | 124.0 | 146.6107 | City of Palm Bay | N/A | Basin 7 Stormwater Improvements Phase II | Not provided. | Wet Detention Pond | Completed | 2009 | 387 | 124 | A | 147 | $79,109 | Not provided | Not provided | Not provided | N/A | Structural | 2013 | Central Indian River Lagoon | Not provided | Not provided | Not provided | Wet Detention Effciency Calculation and TA | yes | 65.6311 | 187.9286
1813 | City of Palm Bay | Central IRL | A | IR12-21 | 0.56 | 0.48 | 0.18203 | 8.7204 | 1.2769 | 1.5874 | 0.23244 | 1210 | Fixed Single Family Units | PB-04 | Basin 7 Stormwater Improvements Phase II | Wet detention pond | 1,059.0 | 37% | 387 | 191.1 | 65% | 124.0 | 146.6107 | City of Palm Bay | N/A | Basin 7 Stormwater Improvements Phase II | Not provided. | Wet Detention Pond | Completed | 2009 | 387 | 124 | A | 147 | $79,109 | Not provided | Not provided | Not provided | N/A | Structural | 2013 | Central Indian River Lagoon | Not provided | Not provided | Not provided | Wet Detention Effciency Calculation and TA | yes | 109.1856 | 736.6654
1814 | City of Palm Bay | Central IRL | A | IR12-21 | 0.56 | 0.48 | 0.043245 | 8.7204 | 1.2769 | 0.37711 | 0.05522 | 1210 | Fixed Single Family Units | PB-04 | Basin 7 Stormwater Improvements Phase II | Wet detention pond | 1,059.0 | 37% | 387 | 191.1 | 65% | 124.0 | 146.6107 | City of Palm Bay | N/A | Basin 7 Stormwater Improvements Phase II | Not provided. | Wet Detention Pond | Completed | 2009 | 387 | 124 | A | 147 | $79,109 | Not provided | Not provided | Not provided | N/A | Structural | 2013 | Central Indian River Lagoon | Not provided | Not provided | Not provided | Wet Detention Effciency Calculation and TA | yes | 63.3973 | 175.0053
1815 | Natural Lands | Central IRL | A | IR12-21 | 0.56 | 0.48 | 0.030658 | 7.5895 | 1.0156 | 0.23268 | 0.031135 | 4340 | Hardwood Conifer Mixed | PB-04 | Basin 7 Stormwater Improvements Phase II | Wet detention pond | 1,059.0 | 37% | 387 | 191.1 | 65% | 124.0 | 146.6107 | City of Palm Bay | N/A | Basin 7 Stormwater Improvements Phase II | Not provided. | Wet Detention Pond | Completed | 2009 | 387 | 124 | A | 147 | $79,109 | Not provided | Not provided | Not provided | N/A | Structural | 2013 | Central Indian River Lagoon | Not provided | Not provided | Not provided | Wet Detention Effciency Calculation and TA | yes | 59.0014 | 124.069
1816 | City of Palm Bay | Central IRL | A | IR12-21 | 0.56 | 0.48 | 0.10398 | 4.2825 | 0.60936 | 0.44531 | 0.063364 | 1200 | Residential, Medium Density-Two-five dwellingunits per acre | PB-04 | Basin 7 Stormwater Improvements Phase II | Wet detention pond | 1,059.0 | 37% | 387 | 191.1 | 65% | 124.0 | 146.6107 | City of Palm Bay | N/A | Basin 7 Stormwater Improvements Phase II | Not provided. | Wet Detention Pond | Completed | 2009 | 387 | 124 | A | 147 | $79,109 | Not provided | Not provided | Not provided | N/A | Structural | 2013 | Central Indian River Lagoon | Not provided | Not provided | Not provided | Wet Detention Effciency Calculation and TA | yes | 127.8961 | 420.8046
1817 | Natural Lands | Central IRL | A | IR12-21 | 0.56 | 0.48 | 0.2899 | 4.2825 | 0.60936 | 1.2415 | 0.17665 | 3100 | Herbaceous Dry Prairie | PB-04 | Basin 7 Stormwater Improvements Phase II | Wet detention pond | 1,059.0 | 37% | 387 | 191.1 | 65% | 124.0 | 146.6107 | City of Palm Bay | N/A | Basin 7 Stormwater Improvements Phase II | Not provided. | Wet Detention Pond | Completed | 2009 | 387 | 124 | A | 147 | $79,109 | Not provided | Not provided | Not provided | N/A | Structural | 2013 | Central Indian River Lagoon | Not provided | Not provided | Not provided | Wet Detention Effciency Calculation and TA | yes | 168.8263 | 1173.1793
1818 | Natural Lands | Central IRL | A | IR12-21 | 0.56 | 0.48 | 0.15547 | 4.2825 | 0.60936 | 0.6658 | 0.094738 | 5300 | Reservoirs | PB-04 | Basin 7 Stormwater Improvements Phase II | Wet detention pond | 1,059.0 | 37% | 387 | 191.1 | 65% | 124.0 | 146.6107 | City of Palm Bay | N/A | Basin 7 Stormwater Improvements Phase II | Not provided. | Wet Detention Pond | Completed | 2009 | 387 | 124 | A | 147 | $79,109 | Not provided | Not provided | Not provided | N/A | Structural | 2013 | Central Indian River Lagoon | Not provided | Not provided | Not provided | Wet Detention Effciency Calculation and TA | yes | 120.2146 | 629.1635
1819 | City of Palm Bay | Central IRL | A | IR12-21 | 0.56 | 0.48 | 0.068412 | 4.2825 | 0.60936 | 0.29297 | 0.041688 | 1210 | Fixed Single Family Units | PB-04 | Basin 7 Stormwater Improvements Phase II | Wet detention pond | 1,059.0 | 37% | 387 | 191.1 | 65% | 124.0 | 146.6107 | City of Palm Bay | N/A | Basin 7 Stormwater Improvements Phase II | Not provided. | Wet Detention Pond | Completed | 2009 | 387 | 124 | A | 147 | $79,109 | Not provided | Not provided | Not provided | N/A | Structural | 2013 | Central Indian River Lagoon | Not provided | Not provided | Not provided | Wet Detention Effciency Calculation and TA | yes | 71.1039 | 276.8525
1820 | Natural Lands | Central IRL | A | IR12-21 | 0.56 | 0.48 | 0.61776 | 5.4266 | 0.73951 | 3.3524 | 0.45684 | 4340 | Hardwood Conifer Mixed | PB-04 | Basin 7 Stormwater Improvements Phase II | Wet detention pond | 1,059.0 | 37% | 387 | 191.1 | 65% | 124.0 | 146.6107 | City of Palm Bay | N/A | Basin 7 Stormwater Improvements Phase II | Not provided. | Wet Detention Pond | Completed | 2009 | 387 | 124 | A | 147 | $79,109 | Not provided | Not provided | Not provided | N/A | Structural | 2013 | Central Indian River Lagoon | Not provided | Not provided | Not provided | Wet Detention Effciency Calculation and TA | yes | 200 | 2500
1821 | City of Palm Bay | Central IRL | A | IR12-21 | 0.56 | 0.48 | 0.020726 | 8.9942 | 1.3049 | 0.18641 | 0.027046 | 1200 | Residential, Medium Density-Two-five dwellingunits per acre | PB-04 | Basin 7 Stormwater Improvements Phase II | Wet detention pond | 1,059.0 | 37% | 387 | 191.1 | 65% | 124.0 | 146.6107 | City of Palm Bay | N/A | Basin 7 Stormwater Improvements Phase II | Not provided. | Wet Detention Pond | Completed | 2009 | 387 | 124 | A | 147 | $79,109 | Not provided | Not provided | Not provided | N/A | Structural | 2013 | Central Indian River Lagoon | Not provided | Not provided | Not provided | Wet Detention Effciency Calculation and TA | yes | 83.192 | 83.8758
1822 | City of Palm Bay | Central IRL | A | IR12-21 | 0.56 | 0.48 | 0.015383 | 8.9942 | 1.3049 | 0.13836 | 0.020074 | 1200 | Residential, Medium Density-Two-five dwellingunits per acre | PB-04 | Basin 7 Stormwater Improvements Phase II | Wet detention pond | 1,059.0 | 37% | 387 | 191.1 | 65% | 124.0 | 146.6107 | City of Palm Bay | N/A | Basin 7 Stormwater Improvements Phase II | Not provided. | Wet Detention Pond | Completed | 2009 | 387 | 124 | A | 147 | $79,109 | Not provided | Not provided | Not provided | N/A | Structural | 2013 | Central Indian River Lagoon | Not provided | Not provided | Not provided | Wet Detention Effciency Calculation and TA | yes | 74.9044 | 62.2538
1823 | Natural Lands | Central IRL | A | IR12-21 | 0.56 | 0.48 | 0.03274 | 8.9942 | 1.3049 | 0.29447 | 0.042723 | 4340 | Hardwood Conifer Mixed | PB-04 | Basin 7 Stormwater Improvements Phase II | Wet detention pond | 1,059.0 | 37% | 387 | 191.1 | 65% | 124.0 | 146.6107 | City of Palm Bay | N/A | Basin 7 Stormwater Improvements Phase II | Not provided. | Wet Detention Pond | Completed | 2009 | 387 | 124 | A | 147 | $79,109 | Not provided | Not provided | Not provided | N/A | Structural | 2013 | Central Indian River Lagoon | Not provided | Not provided | Not provided | Wet Detention Effciency Calculation and TA | yes | 72.6576 | 132.493
1824 | Natural Lands | Central IRL | A | IR12-21 | 0.56 | 0.48 | 0.018556 | 8.9942 | 1.3049 | 0.1669 | 0.024214 | 6170 | Mixed wetland hardwoods | PB-04 | Basin 7 Stormwater Improvements Phase II | Wet detention pond | 1,059.0 | 37% | 387 | 191.1 | 65% | 124.0 | 146.6107 | City of Palm Bay | N/A | Basin 7 Stormwater Improvements Phase II | Not provided. | Wet Detention Pond | Completed | 2009 | 387 | 124 | A | 147 | $79,109 | Not provided | Not provided | Not provided | N/A | Structural | 2013 | Central Indian River Lagoon | Not provided | Not provided | Not provided | Wet Detention Effciency Calculation and TA | yes | 43.2127 | 75.093
1825 | City of Palm Bay | Central IRL | A | IR12-21 | 0.56 | 0.48 | 0.00089485 | 8.9942 | 1.3049 | 0.0080484 | 0.0011677 | 1210 | Fixed Single Family Units | PB-04 | Basin 7 Stormwater Improvements Phase II | Wet detention pond | 1,059.0 | 37% | 387 | 191.1 | 65% | 124.0 | 146.6107 | City of Palm Bay | N/A | Basin 7 Stormwater Improvements Phase II | Not provided. | Wet Detention Pond | Completed | 2009 | 387 | 124 | A | 147 | $79,109 | Not provided | Not provided | Not provided | N/A | Structural | 2013 | Central Indian River Lagoon | Not provided | Not provided | Not provided | Wet Detention Effciency Calculation and TA | yes | 62.3602 | 3.6213
1826 | City of Palm Bay | Central IRL | A | IR12-21 | 0.56 | 0.48 | 0.091997 | 8.9942 | 1.3049 | 0.82744 | 0.12005 | 1210 | Fixed Single Family Units | PB-04 | Basin 7 Stormwater Improvements Phase II | Wet detention pond | 1,059.0 | 37% | 387 | 191.1 | 65% | 124.0 | 146.6107 | City of Palm Bay | N/A | Basin 7 Stormwater Improvements Phase II | Not provided. | Wet Detention Pond | Completed | 2009 | 387 | 124 | A | 147 | $79,109 | Not provided | Not provided | Not provided | N/A | Structural | 2013 | Central Indian River Lagoon | Not provided | Not provided | Not provided | Wet Detention Effciency Calculation and TA | yes | 120.0114 | 372.2987
1827 | City of Palm Bay | Central IRL | A | IR12-21 | 0.56 | 0.48 | 0.31679 | 8.9942 | 1.3049 | 2.8493 | 0.41339 | 1210 | Fixed Single Family Units | PB-04 | Basin 7 Stormwater Improvements Phase II | Wet detention pond | 1,059.0 | 37% | 387 | 191.1 | 65% | 124.0 | 146.6107 | City of Palm Bay | N/A | Basin 7 Stormwater Improvements Phase II | Not provided. | Wet Detention Pond | Completed | 2009 | 387 | 124 | A | 147 | $79,109 | Not provided | Not provided | Not provided | N/A | Structural | 2013 | Central Indian River Lagoon | Not provided | Not provided | Not provided | Wet Detention Effciency Calculation and TA | yes | 149.8242 | 1282.0215
1828 | Natural Lands | Central IRL | A | IR12-21 | 0.56 | 0.48 | 0.28108 | 6.3225 | 0.85368 | 1.7771 | 0.23995 | 4340 | Hardwood Conifer Mixed | PB-04 | Basin 7 Stormwater Improvements Phase II | Wet detention pond | 1,059.0 | 37% | 387 | 191.1 | 65% | 124.0 | 146.6107 | City of Palm Bay | N/A | Basin 7 Stormwater Improvements Phase II | Not provided. | Wet Detention Pond | Completed | 2009 | 387 | 124 | A | 147 | $79,109 | Not provided | Not provided | Not provided | N/A | Structural | 2013 | Central Indian River Lagoon | Not provided | Not provided | Not provided | Wet Detention Effciency Calculation and TA | yes | 150.864 | 1137.4832
1829 | City of Palm Bay | Central IRL | A | IR12-21 | 0.56 | 0.48 | 0.61776 | 7.4553 | 1.0182 | 4.6056 | 0.62903 | 1710 | Educational Facilities | PB-04 | Basin 7 Stormwater Improvements Phase II | Wet detention pond | 1,059.0 | 37% | 387 | 191.1 | 65% | 124.0 | 146.6107 | City of Palm Bay | N/A | Basin 7 Stormwater Improvements Phase II | Not provided. | Wet Detention Pond | Completed | 2009 | 387 | 124 | A | 147 | $79,109 | Not provided | Not provided | Not provided | N/A | Structural | 2013 | Central Indian River Lagoon | Not provided | Not provided | Not provided | Wet Detention Effciency Calculation and TA | yes | 200 | 2500
1830 | City of Palm Bay | Central IRL | A | IR12-21 | 0.56 | 0.48 | 0.06091 | 7.9554 | 1.1125 | 0.48457 | 0.067762 | 1210 | Fixed Single Family Units | PB-04 | Basin 7 Stormwater Improvements Phase II | Wet detention pond | 1,059.0 | 37% | 387 | 191.1 | 65% | 124.0 | 146.6107 | City of Palm Bay | N/A | Basin 7 Stormwater Improvements Phase II | Not provided. | Wet Detention Pond | Completed | 2009 | 387 | 124 | A | 147 | $79,109 | Not provided | Not provided | Not provided | N/A | Structural | 2013 | Central Indian River Lagoon | Not provided | Not provided | Not provided | Wet Detention Effciency Calculation and TA | yes | 63.7348 | 246.4947
1831 | City of Palm Bay | Central IRL | A | IR12-21 | 0.56 | 0.48 | 0.10423 | 7.9554 | 1.1125 | 0.82919 | 0.11595 | 1210 | Fixed Single Family Units | PB-04 | Basin 7 Stormwater Improvements Phase II | Wet detention pond | 1,059.0 | 37% | 387 | 191.1 | 65% | 124.0 | 146.6107 | City of Palm Bay | N/A | Basin 7 Stormwater Improvements Phase II | Not provided. | Wet Detention Pond | Completed | 2009 | 387 | 124 | A | 147 | $79,109 | Not provided | Not provided | Not provided | N/A | Structural | 2013 | Central Indian River Lagoon | Not provided | Not provided | Not provided | Wet Detention Effciency Calculation and TA | yes | 89.6101 | 421.7995
1832 | City of Palm Bay | Central IRL | A | IR12-21 | 0.56 | 0.48 | 0.45262 | 7.9554 | 1.1125 | 3.6008 | 0.50354 | 1710 | Educational Facilities | PB-04 | Basin 7 Stormwater Improvements Phase II | Wet detention pond | 1,059.0 | 37% | 387 | 191.1 | 65% | 124.0 | 146.6107 | City of Palm Bay | N/A | Basin 7 Stormwater Improvements Phase II | Not provided. | Wet Detention Pond | Completed | 2009 | 387 | 124 | A | 147 | $79,109 | Not provided | Not provided | Not provided | N/A | Structural | 2013 | Central Indian River Lagoon | Not provided | Not provided | Not provided | Wet Detention Effciency Calculation and TA | yes | 173.2704 | 1831.7058
1833 | Natural Lands | Central IRL | A | IR12-21 | 0.56 | 0.48 | 0.61776 | 5.3833 | 0.73354 | 3.3256 | 0.45315 | 4340 | Hardwood Conifer Mixed | PB-04 | Basin 7 Stormwater Improvements Phase II | Wet detention pond | 1,059.0 | 37% | 387 | 191.1 | 65% | 124.0 | 146.6107 | City of Palm Bay | N/A | Basin 7 Stormwater Improvements Phase II | Not provided. | Wet Detention Pond | Completed | 2009 | 387 | 124 | A | 147 | $79,109 | Not provided | Not provided | Not provided | N/A | Structural | 2013 | Central Indian River Lagoon | Not provided | Not provided | Not provided | Wet Detention Effciency Calculation and TA | yes | 200 | 2500
1834 | Natural Lands | Central IRL | A | IR12-21 | 0.56 | 0.48 | 0.15266 | 8.3548 | 1.2139 | 1.2755 | 0.18531 | 4340 | Hardwood Conifer Mixed | PB-04 | Basin 7 Stormwater Improvements Phase II | Wet detention pond | 1,059.0 | 37% | 387 | 191.1 | 65% | 124.0 | 146.6107 | City of Palm Bay | N/A | Basin 7 Stormwater Improvements Phase II | Not provided. | Wet Detention Pond | Completed | 2009 | 387 | 124 | A | 147 | $79,109 | Not provided | Not provided | Not provided | N/A | Structural | 2013 | Central Indian River Lagoon | Not provided | Not provided | Not provided | Wet Detention Effciency Calculation and TA | yes | 130.37 | 617.8062
1835 | City of Palm Bay | Central IRL | A | IR12-21 | 0.56 | 0.48 | 0.4651 | 8.3548 | 1.2139 | 3.8858 | 0.56457 | 1210 | Fixed Single Family Units | PB-04 | Basin 7 Stormwater Improvements Phase II | Wet detention pond | 1,059.0 | 37% | 387 | 191.1 | 65% | 124.0 | 146.6107 | City of Palm Bay | N/A | Basin 7 Stormwater Improvements Phase II | Not provided. | Wet Detention Pond | Completed | 2009 | 387 | 124 | A | 147 | $79,109 | Not provided | Not provided | Not provided | N/A | Structural | 2013 | Central Indian River Lagoon | Not provided | Not provided | Not provided | Wet Detention Effciency Calculation and TA | yes | 180.9455 | 1882.1938
1836 | City of Palm Bay | Central IRL | A | IR12-21 | 0.56 | 0.48 | 0.19798 | 9.0006 | 1.4747 | 1.7819 | 0.29195 | 1200 | Residential, Medium Density-Two-five dwellingunits per acre | PB-04 | Basin 7 Stormwater Improvements Phase II | Wet detention pond | 1,059.0 | 37% | 387 | 191.1 | 65% | 124.0 | 146.6107 | City of Palm Bay | N/A | Basin 7 Stormwater Improvements Phase II | Not provided. | Wet Detention Pond | Completed | 2009 | 387 | 124 | A | 147 | $79,109 | Not provided | Not provided | Not provided | N/A | Structural | 2013 | Central Indian River Lagoon | Not provided | Not provided | Not provided | Wet Detention Effciency Calculation and TA | yes | 179.0989 | 801.1918
1837 | Natural Lands | Central IRL | A | IR12-21 | 0.56 | 0.48 | 0.13155 | 9.0006 | 1.4747 | 1.184 | 0.19398 | 4340 | Hardwood Conifer Mixed | PB-04 | Basin 7 Stormwater Improvements Phase II | Wet detention pond | 1,059.0 | 37% | 387 | 191.1 | 65% | 124.0 | 146.6107 | City of Palm Bay | N/A | Basin 7 Stormwater Improvements Phase II | Not provided. | Wet Detention Pond | Completed | 2009 | 387 | 124 | A | 147 | $79,109 | Not provided | Not provided | Not provided | N/A | Structural | 2013 | Central Indian River Lagoon | Not provided | Not provided | Not provided | Wet Detention Effciency Calculation and TA | yes | 121.2988 | 532.3447
1838 | City of Palm Bay | Central IRL | A | IR12-21 | 0.56 | 0.48 | 0.20444 | 9.0006 | 1.4747 | 1.8401 | 0.30148 | 1300 | Residential, High Density | PB-04 | Basin 7 Stormwater Improvements Phase II | Wet detention pond | 1,059.0 | 37% | 387 | 191.1 | 65% | 124.0 | 146.6107 | City of Palm Bay | N/A | Basin 7 Stormwater Improvements Phase II | Not provided. | Wet Detention Pond | Completed | 2009 | 387 | 124 | A | 147 | $79,109 | Not provided | Not provided | Not provided | N/A | Structural | 2013 | Central Indian River Lagoon | Not provided | Not provided | Not provided | Wet Detention Effciency Calculation and TA | yes | 115.2716 | 827.3466
1839 | City of Palm Bay | Central IRL | A | IR12-21 | 0.56 | 0.48 | 0.083798 | 9.0006 | 1.4747 | 0.75423 | 0.12357 | 1210 | Fixed Single Family Units | PB-04 | Basin 7 Stormwater Improvements Phase II | Wet detention pond | 1,059.0 | 37% | 387 | 191.1 | 65% | 124.0 | 146.6107 | City of Palm Bay | N/A | Basin 7 Stormwater Improvements Phase II | Not provided. | Wet Detention Pond | Completed | 2009 | 387 | 124 | A | 147 | $79,109 | Not provided | Not provided | Not provided | N/A | Structural | 2013 | Central Indian River Lagoon | Not provided | Not provided | Not provided | Wet Detention Effciency Calculation and TA | yes | 78.6642 | 339.1169
1840 | Natural Lands | Central IRL | A | IR12-21 | 0.56 | 0.48 | 0.033475 | 9.1087 | 1.3359 | 0.30492 | 0.044721 | 4340 | Hardwood Conifer Mixed | PB-04 | Basin 7 Stormwater Improvements Phase II | Wet detention pond | 1,059.0 | 37% | 387 | 191.1 | 65% | 124.0 | 146.6107 | City of Palm Bay | N/A | Basin 7 Stormwater Improvements Phase II | Not provided. | Wet Detention Pond | Completed | 2009 | 387 | 124 | A | 147 | $79,109 | Not provided | Not provided | Not provided | N/A | Structural | 2013 | Central Indian River Lagoon | Not provided | Not provided | Not provided | Wet Detention Effciency Calculation and TA | yes | 61.3128 | 135.4702
1841 | City of Palm Bay | Central IRL | A | IR12-21 | 0.56 | 0.48 | 0.58429 | 9.1087 | 1.3359 | 5.3221 | 0.78056 | 1210 | Fixed Single Family Units | PB-04 | Basin 7 Stormwater Improvements Phase II | Wet detention pond | 1,059.0 | 37% | 387 | 191.1 | 65% | 124.0 | 146.6107 | City of Palm Bay | N/A | Basin 7 Stormwater Improvements Phase II | Not provided. | Wet Detention Pond | Completed | 2009 | 387 | 124 | A | 147 | $79,109 | Not provided | Not provided | Not provided | N/A | Structural | 2013 | Central Indian River Lagoon | Not provided | Not provided | Not provided | Wet Detention Effciency Calculation and TA | yes | 191.1682 | 2364.5298
1842 | Natural Lands | Central IRL | A | IR12-21 | 0.56 | 0.48 | 0.61776 | 5.4598 | 0.74409 | 3.3729 | 0.45967 | 4340 | Hardwood Conifer Mixed | PB-04 | Basin 7 Stormwater Improvements Phase II | Wet detention pond | 1,059.0 | 37% | 387 | 191.1 | 65% | 124.0 | 146.6107 | City of Palm Bay | N/A | Basin 7 Stormwater Improvements Phase II | Not provided. | Wet Detention Pond | Completed | 2009 | 387 | 124 | A | 147 | $79,109 | Not provided | Not provided | Not provided | N/A | Structural | 2013 | Central Indian River Lagoon | Not provided | Not provided | Not provided | Wet Detention Effciency Calculation and TA | yes | 200 | 2500
1843 | City of Palm Bay | Central IRL | A | IR12-21 | 0.56 | 0.48 | 0.15446 | 4.2584 | 0.59894 | 0.65774 | 0.09251 | 1200 | Residential, Medium Density-Two-five dwellingunits per acre | PB-04 | Basin 7 Stormwater Improvements Phase II | Wet detention pond | 1,059.0 | 37% | 387 | 191.1 | 65% | 124.0 | 146.6107 | City of Palm Bay | N/A | Basin 7 Stormwater Improvements Phase II | Not provided. | Wet Detention Pond | Completed | 2009 | 387 | 124 | A | 147 | $79,109 | Not provided | Not provided | Not provided | N/A | Structural | 2013 | Central Indian River Lagoon | Not provided | Not provided | Not provided | Wet Detention Effciency Calculation and TA | yes | 124.6514 | 625.0695
1844 | Agricultural Lands | Central IRL | A | IR12-21 | 0.56 | 0.48 | 0.23778 | 4.2584 | 0.59894 | 1.0126 | 0.14242 | 2130 | Woodland Pasture | PB-04 | Basin 7 Stormwater Improvements Phase II | Wet detention pond | 1,059.0 | 37% | 387 | 191.1 | 65% | 124.0 | 146.6107 | City of Palm Bay | N/A | Basin 7 Stormwater Improvements Phase II | Not provided. | Wet Detention Pond | Completed | 2009 | 387 | 124 | A | 147 | $79,109 | Not provided | Not provided | Not provided | N/A | Structural | 2013 | Central Indian River Lagoon | Not provided | Not provided | Not provided | Wet Detention Effciency Calculation and TA | yes | 122.0704 | 962.2761
1845 | Natural Lands | Central IRL | A | IR12-21 | 0.56 | 0.48 | 0.043289 | 4.2584 | 0.59894 | 0.18434 | 0.025927 | 3100 | Herbaceous Dry Prairie | PB-04 | Basin 7 Stormwater Improvements Phase II | Wet detention pond | 1,059.0 | 37% | 387 | 191.1 | 65% | 124.0 | 146.6107 | City of Palm Bay | N/A | Basin 7 Stormwater Improvements Phase II | Not provided. | Wet Detention Pond | Completed | 2009 | 387 | 124 | A | 147 | $79,109 | Not provided | Not provided | Not provided | N/A | Structural | 2013 | Central Indian River Lagoon | Not provided | Not provided | Not provided | Wet Detention Effciency Calculation and TA | yes | 81.7124 | 175.1837
1846 | Natural Lands | Central IRL | A | IR12-21 | 0.56 | 0.48 | 0.14816 | 4.2584 | 0.59894 | 0.63091 | 0.088737 | 5300 | Reservoirs | PB-04 | Basin 7 Stormwater Improvements Phase II | Wet detention pond | 1,059.0 | 37% | 387 | 191.1 | 65% | 124.0 | 146.6107 | City of Palm Bay | N/A | Basin 7 Stormwater Improvements Phase II | Not provided. | Wet Detention Pond | Completed | 2009 | 387 | 124 | A | 147 | $79,109 | Not provided | Not provided | Not provided | N/A | Structural | 2013 | Central Indian River Lagoon | Not provided | Not provided | Not provided | Wet Detention Effciency Calculation and TA | yes | 101.2165 | 599.5727
1847 | City of Palm Bay | Central IRL | A | IR12-21 | 0.56 | 0.48 | 0.002981 | 4.2584 | 0.59894 | 0.012694 | 0.0017854 | 1210 | Fixed Single Family Units | PB-04 | Basin 7 Stormwater Improvements Phase II | Wet detention pond | 1,059.0 | 37% | 387 | 191.1 | 65% | 124.0 | 146.6107 | City of Palm Bay | N/A | Basin 7 Stormwater Improvements Phase II | Not provided. | Wet Detention Pond | Completed | 2009 | 387 | 124 | A | 147 | $79,109 | Not provided | Not provided | Not provided | N/A | Structural | 2013 | Central Indian River Lagoon | Not provided | Not provided | Not provided | Wet Detention Effciency Calculation and TA | yes | 26.8746 | 12.0635
1848 | City of Palm Bay | Central IRL | A | IR12-21 | 0.56 | 0.48 | 0.025553 | 4.2584 | 0.59894 | 0.10881 | 0.015305 | 1210 | Fixed Single Family Units | PB-04 | Basin 7 Stormwater Improvements Phase II | Wet detention pond | 1,059.0 | 37% | 387 | 191.1 | 65% | 124.0 | 146.6107 | City of Palm Bay | N/A | Basin 7 Stormwater Improvements Phase II | Not provided. | Wet Detention Pond | Completed | 2009 | 387 | 124 | A | 147 | $79,109 | Not provided | Not provided | Not provided | N/A | Structural | 2013 | Central Indian River Lagoon | Not provided | Not provided | Not provided | Wet Detention Effciency Calculation and TA | yes | 60.9864 | 103.4087
1849 | City of Palm Bay | Central IRL | A | IR12-21 | 0.56 | 0.48 | 0.0055415 | 4.2584 | 0.59894 | 0.023598 | 0.003319 | 1210 | Fixed Single Family Units | PB-04 | Basin 7 Stormwater Improvements Phase II | Wet detention pond | 1,059.0 | 37% | 387 | 191.1 | 65% | 124.0 | 146.6107 | City of Palm Bay | N/A | Basin 7 Stormwater Improvements Phase II | Not provided. | Wet Detention Pond | Completed | 2009 | 387 | 124 | A | 147 | $79,109 | Not provided | Not provided | Not provided | N/A | Structural | 2013 | Central Indian River Lagoon | Not provided | Not provided | Not provided | Wet Detention Effciency Calculation and TA | yes | 19.5897 | 22.4257
1850 | City of Palm Bay | Central IRL | A | IR12-21 | 0.56 | 0.48 | 0.1767 | 9.3019 | 1.3675 | 1.6436 | 0.24164 | 1200 | Residential, Medium Density-Two-five dwellingunits per acre | PB-04 | Basin 7 Stormwater Improvements Phase II | Wet detention pond | 1,059.0 | 37% | 387 | 191.1 | 65% | 124.0 | 146.6107 | City of Palm Bay | N/A | Basin 7 Stormwater Improvements Phase II | Not provided. | Wet Detention Pond | Completed | 2009 | 387 | 124 | A | 147 | $79,109 | Not provided | Not provided | Not provided | N/A | Structural | 2013 | Central Indian River Lagoon | Not provided | Not provided | Not provided | Wet Detention Effciency Calculation and TA | yes | 128.6052 | 715.0726
1851 | City of Palm Bay | Central IRL | A | IR12-21 | 0.56 | 0.48 | 0.16725 | 9.3019 | 1.3675 | 1.5557 | 0.22871 | 1210 | Fixed Single Family Units | PB-04 | Basin 7 Stormwater Improvements Phase II | Wet detention pond | 1,059.0 | 37% | 387 | 191.1 | 65% | 124.0 | 146.6107 | City of Palm Bay | N/A | Basin 7 Stormwater Improvements Phase II | Not provided. | Wet Detention Pond | Completed | 2009 | 387 | 124 | A | 147 | $79,109 | Not provided | Not provided | Not provided | N/A | Structural | 2013 | Central Indian River Lagoon | Not provided | Not provided | Not provided | Wet Detention Effciency Calculation and TA | yes | 109.456 | 676.8167
1852 | City of Palm Bay | Central IRL | A | IR12-21 | 0.56 | 0.48 | 0.27382 | 9.3019 | 1.3675 | 2.547 | 0.37445 | 1210 | Fixed Single Family Units | PB-04 | Basin 7 Stormwater Improvements Phase II | Wet detention pond | 1,059.0 | 37% | 387 | 191.1 | 65% | 124.0 | 146.6107 | City of Palm Bay | N/A | Basin 7 Stormwater Improvements Phase II | Not provided. | Wet Detention Pond | Completed | 2009 | 387 | 124 | A | 147 | $79,109 | Not provided | Not provided | Not provided | N/A | Structural | 2013 | Central Indian River Lagoon | Not provided | Not provided | Not provided | Wet Detention Effciency Calculation and TA | yes | 133.457 | 1108.1108
1853 | City of Palm Bay | Central IRL | A | IR12-21 | 0.56 | 0.48 | 0.0053336 | 8.7546 | 1.2787 | 0.046693 | 0.0068202 | 1200 | Residential, Medium Density-Two-five dwellingunits per acre | PB-04 | Basin 7 Stormwater Improvements Phase II | Wet detention pond | 1,059.0 | 37% | 387 | 191.1 | 65% | 124.0 | 146.6107 | City of Palm Bay | N/A | Basin 7 Stormwater Improvements Phase II | Not provided. | Wet Detention Pond | Completed | 2009 | 387 | 124 | A | 147 | $79,109 | Not provided | Not provided | Not provided | N/A | Structural | 2013 | Central Indian River Lagoon | Not provided | Not provided | Not provided | Wet Detention Effciency Calculation and TA | yes | 100.8656 | 21.5841
1854 | City of Palm Bay | Central IRL | A | IR12-21 | 0.56 | 0.48 | 0.011933 | 8.7546 | 1.2787 | 0.10447 | 0.015259 | 1200 | Residential, Medium Density-Two-five dwellingunits per acre | PB-04 | Basin 7 Stormwater Improvements Phase II | Wet detention pond | 1,059.0 | 37% | 387 | 191.1 | 65% | 124.0 | 146.6107 | City of Palm Bay | N/A | Basin 7 Stormwater Improvements Phase II | Not provided. | Wet Detention Pond | Completed | 2009 | 387 | 124 | A | 147 | $79,109 | Not provided | Not provided | Not provided | N/A | Structural | 2013 | Central Indian River Lagoon | Not provided | Not provided | Not provided | Wet Detention Effciency Calculation and TA | yes | 101.9392 | 48.29
1855 | Natural Lands | Central IRL | A | IR12-21 | 0.56 | 0.48 | 0.087959 | 8.7546 | 1.2787 | 0.77004 | 0.11248 | 4340 | Hardwood Conifer Mixed | PB-04 | Basin 7 Stormwater Improvements Phase II | Wet detention pond | 1,059.0 | 37% | 387 | 191.1 | 65% | 124.0 | 146.6107 | City of Palm Bay | N/A | Basin 7 Stormwater Improvements Phase II | Not provided. | Wet Detention Pond | Completed | 2009 | 387 | 124 | A | 147 | $79,109 | Not provided | Not provided | Not provided | N/A | Structural | 2013 | Central Indian River Lagoon | Not provided | Not provided | Not provided | Wet Detention Effciency Calculation and TA | yes | 114.2434 | 355.9572
1856 | City of Palm Bay | Central IRL | A | IR12-21 | 0.56 | 0.48 | 0.027444 | 8.7546 | 1.2787 | 0.24026 | 0.035094 | 1210 | Fixed Single Family Units | PB-04 | Basin 7 Stormwater Improvements Phase II | Wet detention pond | 1,059.0 | 37% | 387 | 191.1 | 65% | 124.0 | 146.6107 | City of Palm Bay | N/A | Basin 7 Stormwater Improvements Phase II | Not provided. | Wet Detention Pond | Completed | 2009 | 387 | 124 | A | 147 | $79,109 | Not provided | Not provided | Not provided | N/A | Structural | 2013 | Central Indian River Lagoon | Not provided | Not provided | Not provided | Wet Detention Effciency Calculation and TA | yes | 88.3471 | 111.0614
1857 | City of Palm Bay | Central IRL | A | IR12-21 | 0.56 | 0.48 | 0.31322 | 8.7546 | 1.2787 | 2.7421 | 0.40052 | 1210 | Fixed Single Family Units | PB-04 | Basin 7 Stormwater Improvements Phase II | Wet detention pond | 1,059.0 | 37% | 387 | 191.1 | 65% | 124.0 | 146.6107 | City of Palm Bay | N/A | Basin 7 Stormwater Improvements Phase II | Not provided. | Wet Detention Pond | Completed | 2009 | 387 | 124 | A | 147 | $79,109 | Not provided | Not provided | Not provided | N/A | Structural | 2013 | Central Indian River Lagoon | Not provided | Not provided | Not provided | Wet Detention Effciency Calculation and TA | yes | 144.0788 | 1267.5416
1858 | City of Palm Bay | Central IRL | A | IR12-21 | 0.56 | 0.48 | 0.17188 | 8.7546 | 1.2787 | 1.5047 | 0.21979 | 1210 | Fixed Single Family Units | PB-04 | Basin 7 Stormwater Improvements Phase II | Wet detention pond | 1,059.0 | 37% | 387 | 191.1 | 65% | 124.0 | 146.6107 | City of Palm Bay | N/A | Basin 7 Stormwater Improvements Phase II | Not provided. | Wet Detention Pond | Completed | 2009 | 387 | 124 | A | 147 | $79,109 | Not provided | Not provided | Not provided | N/A | Structural | 2013 | Central Indian River Lagoon | Not provided | Not provided | Not provided | Wet Detention Effciency Calculation and TA | yes | 116.4888 | 695.5657
1859 | Natural Lands | Central IRL | A | IR12-21 | 0.56 | 0.48 | 0.08316 | 4.8381 | 0.5023 | 0.40234 | 0.041771 | 4340 | Hardwood Conifer Mixed | PB-04 | Basin 7 Stormwater Improvements Phase II | Wet detention pond | 1,059.0 | 37% | 387 | 191.1 | 65% | 124.0 | 146.6107 | City of Palm Bay | N/A | Basin 7 Stormwater Improvements Phase II | Not provided. | Wet Detention Pond | Completed | 2009 | 387 | 124 | A | 147 | $79,109 | Not provided | Not provided | Not provided | N/A | Structural | 2013 | Central Indian River Lagoon | Not provided | Not provided | Not provided | Wet Detention Effciency Calculation and TA | yes | 99.4434 | 336.5373
1860 | Natural Lands | Central IRL | A | IR12-21 | 0.56 | 0.48 | 0.21217 | 4.8381 | 0.5023 | 1.0265 | 0.10657 | 6170 | Mixed wetland hardwoods | PB-04 | Basin 7 Stormwater Improvements Phase II | Wet detention pond | 1,059.0 | 37% | 387 | 191.1 | 65% | 124.0 | 146.6107 | City of Palm Bay | N/A | Basin 7 Stormwater Improvements Phase II | Not provided. | Wet Detention Pond | Completed | 2009 | 387 | 124 | A | 147 | $79,109 | Not provided | Not provided | Not provided | N/A | Structural | 2013 | Central Indian River Lagoon | Not provided | Not provided | Not provided | Wet Detention Effciency Calculation and TA | yes | 134.7078 | 858.626
1861 | City of Palm Bay | Central IRL | A | IR12-21 | 0.56 | 0.48 | 0.0059959 | 8.9047 | 1.2767 | 0.053391 | 0.0076548 | 1210 | Fixed Single Family Units | PB-04 | Basin 7 Stormwater Improvements Phase II | Wet detention pond | 1,059.0 | 37% | 387 | 191.1 | 65% | 124.0 | 146.6107 | City of Palm Bay | N/A | Basin 7 Stormwater Improvements Phase II | Not provided. | Wet Detention Pond | Completed | 2009 | 387 | 124 | A | 147 | $79,109 | Not provided | Not provided | Not provided | N/A | Structural | 2013 | Central Indian River Lagoon | Not provided | Not provided | Not provided | Wet Detention Effciency Calculation and TA | yes | 24.366 | 24.2644
1862 | City of Palm Bay | Central IRL | A | IR12-21 | 0.56 | 0.48 | 0.017285 | 8.9047 | 1.2767 | 0.15392 | 0.022067 | 1210 | Fixed Single Family Units | PB-04 | Basin 7 Stormwater Improvements Phase II | Wet detention pond | 1,059.0 | 37% | 387 | 191.1 | 65% | 124.0 | 146.6107 | City of Palm Bay | N/A | Basin 7 Stormwater Improvements Phase II | Not provided. | Wet Detention Pond | Completed | 2009 | 387 | 124 | A | 147 | $79,109 | Not provided | Not provided | Not provided | N/A | Structural | 2013 | Central Indian River Lagoon | Not provided | Not provided | Not provided | Wet Detention Effciency Calculation and TA | yes | 35.1467 | 69.9492
1863 | City of Palm Bay | Central IRL | A | IR12-21 | 0.56 | 0.48 | 0.11247 | 8.2817 | 1.1745 | 0.93144 | 0.1321 | 1210 | Fixed Single Family Units | PB-04 | Basin 7 Stormwater Improvements Phase II | Wet detention pond | 1,059.0 | 37% | 387 | 191.1 | 65% | 124.0 | 146.6107 | City of Palm Bay | N/A | Basin 7 Stormwater Improvements Phase II | Not provided. | Wet Detention Pond | Completed | 2009 | 387 | 124 | A | 147 | $79,109 | Not provided | Not provided | Not provided | N/A | Structural | 2013 | Central Indian River Lagoon | Not provided | Not provided | Not provided | Wet Detention Effciency Calculation and TA | yes | 85.4627 | 455.1521
1864 | City of Palm Bay | Central IRL | A | IR12-21 | 0.56 | 0.48 | 0.164 | 8.2817 | 1.1745 | 1.3582 | 0.19263 | 1210 | Fixed Single Family Units | PB-04 | Basin 7 Stormwater Improvements Phase II | Wet detention pond | 1,059.0 | 37% | 387 | 191.1 | 65% | 124.0 | 146.6107 | City of Palm Bay | N/A | Basin 7 Stormwater Improvements Phase II | Not provided. | Wet Detention Pond | Completed | 2009 | 387 | 124 | A | 147 | $79,109 | Not provided | Not provided | Not provided | N/A | Structural | 2013 | Central Indian River Lagoon | Not provided | Not provided | Not provided | Wet Detention Effciency Calculation and TA | yes | 104.1391 | 663.7027
1865 | City of Palm Bay | Central IRL | A | IR12-21 | 0.56 | 0.48 | 0.34129 | 8.2817 | 1.1745 | 2.8264 | 0.40085 | 1710 | Educational Facilities | PB-04 | Basin 7 Stormwater Improvements Phase II | Wet detention pond | 1,059.0 | 37% | 387 | 191.1 | 65% | 124.0 | 146.6107 | City of Palm Bay | N/A | Basin 7 Stormwater Improvements Phase II | Not provided. | Wet Detention Pond | Completed | 2009 | 387 | 124 | A | 147 | $79,109 | Not provided | Not provided | Not provided | N/A | Structural | 2013 | Central Indian River Lagoon | Not provided | Not provided | Not provided | Wet Detention Effciency Calculation and TA | yes | 155.2482 | 1381.1452
1866 | City of Palm Bay | Central IRL | A | IR12-21 | 0.56 | 0.48 | 0.13664 | 9.285 | 1.3651 | 1.2687 | 0.18652 | 1200 | Residential, Medium Density-Two-five dwellingunits per acre | PB-04 | Basin 7 Stormwater Improvements Phase II | Wet detention pond | 1,059.0 | 37% | 387 | 191.1 | 65% | 124.0 | 146.6107 | City of Palm Bay | N/A | Basin 7 Stormwater Improvements Phase II | Not provided. | Wet Detention Pond | Completed | 2009 | 387 | 124 | A | 147 | $79,109 | Not provided | Not provided | Not provided | N/A | Structural | 2013 | Central Indian River Lagoon | Not provided | Not provided | Not provided | Wet Detention Effciency Calculation and TA | yes | 122.1335 | 552.9596
1867 | City of Palm Bay | Central IRL | A | IR12-21 | 0.56 | 0.48 | 0.079978 | 9.285 | 1.3651 | 0.7426 | 0.10918 | 1210 | Fixed Single Family Units | PB-04 | Basin 7 Stormwater Improvements Phase II | Wet detention pond | 1,059.0 | 37% | 387 | 191.1 | 65% | 124.0 | 146.6107 | City of Palm Bay | N/A | Basin 7 Stormwater Improvements Phase II | Not provided. | Wet Detention Pond | Completed | 2009 | 387 | 124 | A | 147 | $79,109 | Not provided | Not provided | Not provided | N/A | Structural | 2013 | Central Indian River Lagoon | Not provided | Not provided | Not provided | Wet Detention Effciency Calculation and TA | yes | 75.2818 | 323.6611
1868 | City of Palm Bay | Central IRL | A | IR12-21 | 0.56 | 0.48 | 0.082764 | 9.285 | 1.3651 | 0.76847 | 0.11298 | 1210 | Fixed Single Family Units | PB-04 | Basin 7 Stormwater Improvements Phase II | Wet detention pond | 1,059.0 | 37% | 387 | 191.1 | 65% | 124.0 | 146.6107 | City of Palm Bay | N/A | Basin 7 Stormwater Improvements Phase II | Not provided. | Wet Detention Pond | Completed | 2009 | 387 | 124 | A | 147 | $79,109 | Not provided | Not provided | Not provided | N/A | Structural | 2013 | Central Indian River Lagoon | Not provided | Not provided | Not provided | Wet Detention Effciency Calculation and TA | yes | 77.4206 | 334.9355
1869 | City of Palm Bay | Central IRL | A | IR12-21 | 0.56 | 0.48 | 0.16494 | 9.2976 | 1.3669 | 1.5335 | 0.22545 | 1200 | Residential, Medium Density-Two-five dwellingunits per acre | PB-04 | Basin 7 Stormwater Improvements Phase II | Wet detention pond | 1,059.0 | 37% | 387 | 191.1 | 65% | 124.0 | 146.6107 | City of Palm Bay | N/A | Basin 7 Stormwater Improvements Phase II | Not provided. | Wet Detention Pond | Completed | 2009 | 387 | 124 | A | 147 | $79,109 | Not provided | Not provided | Not provided | N/A | Structural | 2013 | Central Indian River Lagoon | Not provided | Not provided | Not provided | Wet Detention Effciency Calculation and TA | yes | 126.7011 | 667.4694
1870 | City of Palm Bay | Central IRL | A | IR12-21 | 0.56 | 0.48 | 0.22256 | 9.2976 | 1.3669 | 2.0693 | 0.30422 | 1210 | Fixed Single Family Units | PB-04 | Basin 7 Stormwater Improvements Phase II | Wet detention pond | 1,059.0 | 37% | 387 | 191.1 | 65% | 124.0 | 146.6107 | City of Palm Bay | N/A | Basin 7 Stormwater Improvements Phase II | Not provided. | Wet Detention Pond | Completed | 2009 | 387 | 124 | A | 147 | $79,109 | Not provided | Not provided | Not provided | N/A | Structural | 2013 | Central Indian River Lagoon | Not provided | Not provided | Not provided | Wet Detention Effciency Calculation and TA | yes | 122.5323 | 900.6779
1871 | City of Palm Bay | Central IRL | A | IR12-21 | 0.56 | 0.48 | 0.23027 | 9.2976 | 1.3669 | 2.1409 | 0.31475 | 1210 | Fixed Single Family Units | PB-04 | Basin 7 Stormwater Improvements Phase II | Wet detention pond | 1,059.0 | 37% | 387 | 191.1 | 65% | 124.0 | 146.6107 | City of Palm Bay | N/A | Basin 7 Stormwater Improvements Phase II | Not provided. | Wet Detention Pond | Completed | 2009 | 387 | 124 | A | 147 | $79,109 | Not provided | Not provided | Not provided | N/A | Structural | 2013 | Central Indian River Lagoon | Not provided | Not provided | Not provided | Wet Detention Effciency Calculation and TA | yes | 124.0821 | 931.8527
1872 | City of Palm Bay | Central IRL | A | IR12-21 | 0.56 | 0.48 | 0.12908 | 9.2948 | 1.3665 | 1.1998 | 0.17639 | 1200 | Residential, Medium Density-Two-five dwellingunits per acre | PB-04 | Basin 7 Stormwater Improvements Phase II | Wet detention pond | 1,059.0 | 37% | 387 | 191.1 | 65% | 124.0 | 146.6107 | City of Palm Bay | N/A | Basin 7 Stormwater Improvements Phase II | Not provided. | Wet Detention Pond | Completed | 2009 | 387 | 124 | A | 147 | $79,109 | Not provided | Not provided | Not provided | N/A | Structural | 2013 | Central Indian River Lagoon | Not provided | Not provided | Not provided | Wet Detention Effciency Calculation and TA | yes | 113.7338 | 522.3816
1873 | City of Palm Bay | Central IRL | A | IR12-21 | 0.56 | 0.48 | 0.0031917 | 9.2948 | 1.3665 | 0.029666 | 0.0043614 | 1210 | Fixed Single Family Units | PB-04 | Basin 7 Stormwater Improvements Phase II | Wet detention pond | 1,059.0 | 37% | 387 | 191.1 | 65% | 124.0 | 146.6107 | City of Palm Bay | N/A | Basin 7 Stormwater Improvements Phase II | Not provided. | Wet Detention Pond | Completed | 2009 | 387 | 124 | A | 147 | $79,109 | Not provided | Not provided | Not provided | N/A | Structural | 2013 | Central Indian River Lagoon | Not provided | Not provided | Not provided | Wet Detention Effciency Calculation and TA | yes | 17.6721 | 12.9163
1874 | City of Palm Bay | Central IRL | A | IR12-21 | 0.56 | 0.48 | 0.1131 | 9.2948 | 1.3665 | 1.0513 | 0.15455 | 1210 | Fixed Single Family Units | PB-04 | Basin 7 Stormwater Improvements Phase II | Wet detention pond | 1,059.0 | 37% | 387 | 191.1 | 65% | 124.0 | 146.6107 | City of Palm Bay | N/A | Basin 7 Stormwater Improvements Phase II | Not provided. | Wet Detention Pond | Completed | 2009 | 387 | 124 | A | 147 | $79,109 | Not provided | Not provided | Not provided | N/A | Structural | 2013 | Central Indian River Lagoon | Not provided | Not provided | Not provided | Wet Detention Effciency Calculation and TA | yes | 88.5969 | 457.7113
1875 | City of Palm Bay | Central IRL | A | IR12-21 | 0.56 | 0.48 | 0.12298 | 9.2948 | 1.3665 | 1.1431 | 0.16806 | 1210 | Fixed Single Family Units | PB-04 | Basin 7 Stormwater Improvements Phase II | Wet detention pond | 1,059.0 | 37% | 387 | 191.1 | 65% | 124.0 | 146.6107 | City of Palm Bay | N/A | Basin 7 Stormwater Improvements Phase II | Not provided. | Wet Detention Pond | Completed | 2009 | 387 | 124 | A | 147 | $79,109 | Not provided | Not provided | Not provided | N/A | Structural | 2013 | Central Indian River Lagoon | Not provided | Not provided | Not provided | Wet Detention Effciency Calculation and TA | yes | 88.889 | 497.7026
1876 | City of Palm Bay | Central IRL | A | IR12-21 | 0.56 | 0.48 | 0.0022964 | 9.2948 | 1.3665 | 0.021344 | 0.0031379 | 1210 | Fixed Single Family Units | PB-04 | Basin 7 Stormwater Improvements Phase II | Wet detention pond | 1,059.0 | 37% | 387 | 191.1 | 65% | 124.0 | 146.6107 | City of Palm Bay | N/A | Basin 7 Stormwater Improvements Phase II | Not provided. | Wet Detention Pond | Completed | 2009 | 387 | 124 | A | 147 | $79,109 | Not provided | Not provided | Not provided | N/A | Structural | 2013 | Central Indian River Lagoon | Not provided | Not provided | Not provided | Wet Detention Effciency Calculation and TA | yes | 14.8001 | 9.293
1877 | City of Palm Bay | Central IRL | A | IR12-21 | 0.56 | 0.48 | 0.01883 | 9.2948 | 1.3665 | 0.17502 | 0.025731 | 1210 | Fixed Single Family Units | PB-04 | Basin 7 Stormwater Improvements Phase II | Wet detention pond | 1,059.0 | 37% | 387 | 191.1 | 65% | 124.0 | 146.6107 | City of Palm Bay | N/A | Basin 7 Stormwater Improvements Phase II | Not provided. | Wet Detention Pond | Completed | 2009 | 387 | 124 | A | 147 | $79,109 | Not provided | Not provided | Not provided | N/A | Structural | 2013 | Central Indian River Lagoon | Not provided | Not provided | Not provided | Wet Detention Effciency Calculation and TA | yes | 43.1032 | 76.202
1878 | City of Palm Bay | Central IRL | A | IR12-21 | 0.56 | 0.48 | 0.16693 | 6.8841 | 0.98184 | 1.1491 | 0.1639 | 1200 | Residential, Medium Density-Two-five dwellingunits per acre | PB-05 | Boundary Canal Trail Phase 3 | Baffle Box | 3,123.0 | 20% | 609 | 487.4 | 15% | 73.4 | 366.1736 | City of Palm Bay | N/A | Boundary Canal Trail Phase 3 | Not provided. | Baffle Boxes- First Generation (hydrodynamic separator) | Completed | 2014 | 16 | 11 | A | 366 | Not provided | Not provided | Not provided | Not provided | N/A | Structural | 2013 | Central Indian River Lagoon | Not provided | Not provided | Not provided | TN 50% TA & TP 2.3% TA | yes | 127.3718 | 675.5352
1879 | Natural Lands | Central IRL | A | IR12-21 | 0.56 | 0.48 | 0.33512 | 6.8841 | 0.98184 | 2.307 | 0.32903 | 3100 | Herbaceous Dry Prairie | PB-05 | Boundary Canal Trail Phase 3 | Baffle Box | 3,123.0 | 20% | 609 | 487.4 | 15% | 73.4 | 366.1736 | City of Palm Bay | N/A | Boundary Canal Trail Phase 3 | Not provided. | Baffle Boxes- First Generation (hydrodynamic separator) | Completed | 2014 | 16 | 11 | A | 366 | Not provided | Not provided | Not provided | Not provided | N/A | Structural | 2013 | Central Indian River Lagoon | Not provided | Not provided | Not provided | TN 50% TA & TP 2.3% TA | yes | 155.9144 | 1356.1752
1880 | City of Palm Bay | Central IRL | A | IR12-21 | 0.56 | 0.48 | 0.023268 | 6.8841 | 0.98184 | 0.16018 | 0.022846 | 1210 | Fixed Single Family Units | PB-05 | Boundary Canal Trail Phase 3 | Baffle Box | 3,123.0 | 20% | 609 | 487.4 | 15% | 73.4 | 366.1736 | City of Palm Bay | N/A | Boundary Canal Trail Phase 3 | Not provided. | Baffle Boxes- First Generation (hydrodynamic separator) | Completed | 2014 | 16 | 11 | A | 366 | Not provided | Not provided | Not provided | Not provided | N/A | Structural | 2013 | Central Indian River Lagoon | Not provided | Not provided | Not provided | TN 50% TA & TP 2.3% TA | yes | 38.9719 | 94.163
1881 | City of Palm Bay | Central IRL | A | IR12-21 | 0.56 | 0.48 | 0.05233 | 6.8841 | 0.98184 | 0.36025 | 0.05138 | 1210 | Fixed Single Family Units | PB-05 | Boundary Canal Trail Phase 3 | Baffle Box | 3,123.0 | 20% | 609 | 487.4 | 15% | 73.4 | 366.1736 | City of Palm Bay | N/A | Boundary Canal Trail Phase 3 | Not provided. | Baffle Boxes- First Generation (hydrodynamic separator) | Completed | 2014 | 16 | 11 | A | 366 | Not provided | Not provided | Not provided | Not provided | N/A | Structural | 2013 | Central Indian River Lagoon | Not provided | Not provided | Not provided | TN 50% TA & TP 2.3% TA | yes | 64.1979 | 211.7736
1882 | City of Palm Bay | Central IRL | A | IR12-21 | 0.56 | 0.48 | 0.039995 | 6.8841 | 0.98184 | 0.27533 | 0.039269 | 1210 | Fixed Single Family Units | PB-05 | Boundary Canal Trail Phase 3 | Baffle Box | 3,123.0 | 20% | 609 | 487.4 | 15% | 73.4 | 366.1736 | City of Palm Bay | N/A | Boundary Canal Trail Phase 3 | Not provided. | Baffle Boxes- First Generation (hydrodynamic separator) | Completed | 2014 | 16 | 11 | A | 366 | Not provided | Not provided | Not provided | Not provided | N/A | Structural | 2013 | Central Indian River Lagoon | Not provided | Not provided | Not provided | TN 50% TA & TP 2.3% TA | yes | 52.6899 | 161.8558
1883 | City of Palm Bay | Central IRL | A | IR12-21 | 0.56 | 0.48 | 0.00012289 | 6.8841 | 0.98184 | 0.000846 | 0.00012066 | 1210 | Fixed Single Family Units | PB-05 | Boundary Canal Trail Phase 3 | Baffle Box | 3,123.0 | 20% | 609 | 487.4 | 15% | 73.4 | 366.1736 | City of Palm Bay | N/A | Boundary Canal Trail Phase 3 | Not provided. | Baffle Boxes- First Generation (hydrodynamic separator) | Completed | 2014 | 16 | 11 | A | 366 | Not provided | Not provided | Not provided | Not provided | N/A | Structural | 2013 | Central Indian River Lagoon | Not provided | Not provided | Not provided | TN 50% TA & TP 2.3% TA | yes | 3.4986 | 0.49733
1884 | City of Palm Bay | Central IRL | A | IR12-21 | 0.56 | 0.48 | 0.091743 | 9.8591 | 1.4137 | 0.9045 | 0.12969 | 1400 | Commercial and Services | PB-05 | Boundary Canal Trail Phase 3 | Baffle Box | 3,123.0 | 20% | 609 | 487.4 | 15% | 73.4 | 366.1736 | City of Palm Bay | N/A | Boundary Canal Trail Phase 3 | Not provided. | Baffle Boxes- First Generation (hydrodynamic separator) | Completed | 2014 | 16 | 11 | A | 366 | Not provided | Not provided | Not provided | Not provided | N/A | Structural | 2013 | Central Indian River Lagoon | Not provided | Not provided | Not provided | TN 50% TA & TP 2.3% TA | yes | 113.2183 | 371.2695
1885 | City of Palm Bay | Central IRL | A | IR12-21 | 0.56 | 0.48 | 0.28198 | 9.8591 | 1.4137 | 2.7801 | 0.39863 | 1200 | Residential, Medium Density-Two-five dwellingunits per acre | PB-05 | Boundary Canal Trail Phase 3 | Baffle Box | 3,123.0 | 20% | 609 | 487.4 | 15% | 73.4 | 366.1736 | City of Palm Bay | N/A | Boundary Canal Trail Phase 3 | Not provided. | Baffle Boxes- First Generation (hydrodynamic separator) | Completed | 2014 | 16 | 11 | A | 366 | Not provided | Not provided | Not provided | Not provided | N/A | Structural | 2013 | Central Indian River Lagoon | Not provided | Not provided | Not provided | TN 50% TA & TP 2.3% TA | yes | 173.2261 | 1141.1385
1886 | City of Palm Bay | Central IRL | A | IR12-21 | 0.56 | 0.48 | 0.15153 | 9.8591 | 1.4137 | 1.494 | 0.21422 | 1210 | Fixed Single Family Units | PB-05 | Boundary Canal Trail Phase 3 | Baffle Box | 3,123.0 | 20% | 609 | 487.4 | 15% | 73.4 | 366.1736 | City of Palm Bay | N/A | Boundary Canal Trail Phase 3 | Not provided. | Baffle Boxes- First Generation (hydrodynamic separator) | Completed | 2014 | 16 | 11 | A | 366 | Not provided | Not provided | Not provided | Not provided | N/A | Structural | 2013 | Central Indian River Lagoon | Not provided | Not provided | Not provided | TN 50% TA & TP 2.3% TA | yes | 104.913 | 613.2303
1887 | City of Palm Bay | Central IRL | A | IR12-21 | 0.56 | 0.48 | 0.092507 | 9.8591 | 1.4137 | 0.91203 | 0.13077 | 1720 | Religious | PB-05 | Boundary Canal Trail Phase 3 | Baffle Box | 3,123.0 | 20% | 609 | 487.4 | 15% | 73.4 | 366.1736 | City of Palm Bay | N/A | Boundary Canal Trail Phase 3 | Not provided. | Baffle Boxes- First Generation (hydrodynamic separator) | Completed | 2014 | 16 | 11 | A | 366 | Not provided | Not provided | Not provided | Not provided | N/A | Structural | 2013 | Central Indian River Lagoon | Not provided | Not provided | Not provided | TN 50% TA & TP 2.3% TA | yes | 95.6083 | 374.3618
1888 | City of Palm Bay | Central IRL | A | IR12-21 | 0.56 | 0.48 | 0.20397 | 9.3779 | 1.3785 | 1.9128 | 0.28118 | 1200 | Residential, Medium Density-Two-five dwellingunits per acre | PB-05 | Boundary Canal Trail Phase 3 | Baffle Box | 3,123.0 | 20% | 609 | 487.4 | 15% | 73.4 | 366.1736 | City of Palm Bay | N/A | Boundary Canal Trail Phase 3 | Not provided. | Baffle Boxes- First Generation (hydrodynamic separator) | Completed | 2014 | 16 | 11 | A | 366 | Not provided | Not provided | Not provided | Not provided | N/A | Structural | 2013 | Central Indian River Lagoon | Not provided | Not provided | Not provided | TN 50% TA & TP 2.3% TA | yes | 143.9006 | 825.4249
1889 | City of Palm Bay | Central IRL | A | IR12-21 | 0.56 | 0.48 | 0.007748 | 9.3779 | 1.3785 | 0.07266 | 0.010681 | 1210 | Fixed Single Family Units | PB-05 | Boundary Canal Trail Phase 3 | Baffle Box | 3,123.0 | 20% | 609 | 487.4 | 15% | 73.4 | 366.1736 | City of Palm Bay | N/A | Boundary Canal Trail Phase 3 | Not provided. | Baffle Boxes- First Generation (hydrodynamic separator) | Completed | 2014 | 16 | 11 | A | 366 | Not provided | Not provided | Not provided | Not provided | N/A | Structural | 2013 | Central Indian River Lagoon | Not provided | Not provided | Not provided | TN 50% TA & TP 2.3% TA | yes | 31.0466 | 31.3549
1890 | City of Palm Bay | Central IRL | A | IR12-21 | 0.56 | 0.48 | 0.071669 | 9.3779 | 1.3785 | 0.67211 | 0.098799 | 1210 | Fixed Single Family Units | PB-05 | Boundary Canal Trail Phase 3 | Baffle Box | 3,123.0 | 20% | 609 | 487.4 | 15% | 73.4 | 366.1736 | City of Palm Bay | N/A | Boundary Canal Trail Phase 3 | Not provided. | Baffle Boxes- First Generation (hydrodynamic separator) | Completed | 2014 | 16 | 11 | A | 366 | Not provided | Not provided | Not provided | Not provided | N/A | Structural | 2013 | Central Indian River Lagoon | Not provided | Not provided | Not provided | TN 50% TA & TP 2.3% TA | yes | 80.6766 | 290.0352
1891 | City of Palm Bay | Central IRL | A | IR12-21 | 0.56 | 0.48 | 0.04283 | 9.3779 | 1.3785 | 0.40165 | 0.059043 | 1210 | Fixed Single Family Units | PB-05 | Boundary Canal Trail Phase 3 | Baffle Box | 3,123.0 | 20% | 609 | 487.4 | 15% | 73.4 | 366.1736 | City of Palm Bay | N/A | Boundary Canal Trail Phase 3 | Not provided. | Baffle Boxes- First Generation (hydrodynamic separator) | Completed | 2014 | 16 | 11 | A | 366 | Not provided | Not provided | Not provided | Not provided | N/A | Structural | 2013 | Central Indian River Lagoon | Not provided | Not provided | Not provided | TN 50% TA & TP 2.3% TA | yes | 58.0706 | 173.3263
1892 | City of Palm Bay | Central IRL | A | IR12-21 | 0.56 | 0.48 | 0.029147 | 9.3779 | 1.3785 | 0.27334 | 0.04018 | 1210 | Fixed Single Family Units | PB-05 | Boundary Canal Trail Phase 3 | Baffle Box | 3,123.0 | 20% | 609 | 487.4 | 15% | 73.4 | 366.1736 | City of Palm Bay | N/A | Boundary Canal Trail Phase 3 | Not provided. | Baffle Boxes- First Generation (hydrodynamic separator) | Completed | 2014 | 16 | 11 | A | 366 | Not provided | Not provided | Not provided | Not provided | N/A | Structural | 2013 | Central Indian River Lagoon | Not provided | Not provided | Not provided | TN 50% TA & TP 2.3% TA | yes | 63.7913 | 117.9536
1893 | City of Palm Bay | Central IRL | A | IR12-21 | 0.56 | 0.48 | 0.21232 | 9.3779 | 1.3785 | 1.9911 | 0.29269 | 1210 | Fixed Single Family Units | PB-05 | Boundary Canal Trail Phase 3 | Baffle Box | 3,123.0 | 20% | 609 | 487.4 | 15% | 73.4 | 366.1736 | City of Palm Bay | N/A | Boundary Canal Trail Phase 3 | Not provided. | Baffle Boxes- First Generation (hydrodynamic separator) | Completed | 2014 | 16 | 11 | A | 366 | Not provided | Not provided | Not provided | Not provided | N/A | Structural | 2013 | Central Indian River Lagoon | Not provided | Not provided | Not provided | TN 50% TA & TP 2.3% TA | yes | 117.3285 | 859.2235
1894 | City of Palm Bay | Central IRL | A | IR12-21 | 0.56 | 0.48 | 0.049832 | 9.3779 | 1.3785 | 0.46732 | 0.068695 | 1210 | Fixed Single Family Units | PB-05 | Boundary Canal Trail Phase 3 | Baffle Box | 3,123.0 | 20% | 609 | 487.4 | 15% | 73.4 | 366.1736 | City of Palm Bay | N/A | Boundary Canal Trail Phase 3 | Not provided. | Baffle Boxes- First Generation (hydrodynamic separator) | Completed | 2014 | 16 | 11 | A | 366 | Not provided | Not provided | Not provided | Not provided | N/A | Structural | 2013 | Central Indian River Lagoon | Not provided | Not provided | Not provided | TN 50% TA & TP 2.3% TA | yes | 58.9529 | 201.6614
1895 | City of Palm Bay | Central IRL | A | IR12-21 | 0.56 | 0.48 | 0.00025206 | 9.3779 | 1.3785 | 0.0023638 | 0.00034748 | 1210 | Fixed Single Family Units | PB-05 | Boundary Canal Trail Phase 3 | Baffle Box | 3,123.0 | 20% | 609 | 487.4 | 15% | 73.4 | 366.1736 | City of Palm Bay | N/A | Boundary Canal Trail Phase 3 | Not provided. | Baffle Boxes- First Generation (hydrodynamic separator) | Completed | 2014 | 16 | 11 | A | 366 | Not provided | Not provided | Not provided | Not provided | N/A | Structural | 2013 | Central Indian River Lagoon | Not provided | Not provided | Not provided | TN 50% TA & TP 2.3% TA | yes | 5.6775 | 1.0201
1896 | City of Palm Bay | Central IRL | A | IR12-21 | 0.56 | 0.48 | 0.026094 | 9.3822 | 1.3792 | 0.24482 | 0.035989 | 1200 | Residential, Medium Density-Two-five dwellingunits per acre | PB-05 | Boundary Canal Trail Phase 3 | Baffle Box | 3,123.0 | 20% | 609 | 487.4 | 15% | 73.4 | 366.1736 | City of Palm Bay | N/A | Boundary Canal Trail Phase 3 | Not provided. | Baffle Boxes- First Generation (hydrodynamic separator) | Completed | 2014 | 16 | 11 | A | 366 | Not provided | Not provided | Not provided | Not provided | N/A | Structural | 2013 | Central Indian River Lagoon | Not provided | Not provided | Not provided | TN 50% TA & TP 2.3% TA | yes | 104.2387 | 105.5999
1897 | City of Palm Bay | Central IRL | A | IR12-21 | 0.56 | 0.48 | 0.0015307 | 9.3822 | 1.3792 | 0.014361 | 0.0021111 | 1210 | Fixed Single Family Units | PB-05 | Boundary Canal Trail Phase 3 | Baffle Box | 3,123.0 | 20% | 609 | 487.4 | 15% | 73.4 | 366.1736 | City of Palm Bay | N/A | Boundary Canal Trail Phase 3 | Not provided. | Baffle Boxes- First Generation (hydrodynamic separator) | Completed | 2014 | 16 | 11 | A | 366 | Not provided | Not provided | Not provided | Not provided | N/A | Structural | 2013 | Central Indian River Lagoon | Not provided | Not provided | Not provided | TN 50% TA & TP 2.3% TA | yes | 45.7444 | 6.1945
1898 | City of Palm Bay | Central IRL | A | IR12-21 | 0.56 | 0.48 | 0.059259 | 9.3822 | 1.3792 | 0.55598 | 0.081729 | 1210 | Fixed Single Family Units | PB-05 | Boundary Canal Trail Phase 3 | Baffle Box | 3,123.0 | 20% | 609 | 487.4 | 15% | 73.4 | 366.1736 | City of Palm Bay | N/A | Boundary Canal Trail Phase 3 | Not provided. | Baffle Boxes- First Generation (hydrodynamic separator) | Completed | 2014 | 16 | 11 | A | 366 | Not provided | Not provided | Not provided | Not provided | N/A | Structural | 2013 | Central Indian River Lagoon | Not provided | Not provided | Not provided | TN 50% TA & TP 2.3% TA | yes | 62.6026 | 239.8133
1899 | City of Palm Bay | Central IRL | A | IR12-21 | 0.56 | 0.48 | 0.17201 | 9.3822 | 1.3792 | 1.6138 | 0.23723 | 1210 | Fixed Single Family Units | PB-05 | Boundary Canal Trail Phase 3 | Baffle Box | 3,123.0 | 20% | 609 | 487.4 | 15% | 73.4 | 366.1736 | City of Palm Bay | N/A | Boundary Canal Trail Phase 3 | Not provided. | Baffle Boxes- First Generation (hydrodynamic separator) | Completed | 2014 | 16 | 11 | A | 366 | Not provided | Not provided | Not provided | Not provided | N/A | Structural | 2013 | Central Indian River Lagoon | Not provided | Not provided | Not provided | TN 50% TA & TP 2.3% TA | yes | 106.4641 | 696.0815
1900 | City of Palm Bay | Central IRL | A | IR12-21 | 0.56 | 0.48 | 0.098879 | 9.3822 | 1.3792 | 0.9277 | 0.13637 | 1210 | Fixed Single Family Units | PB-05 | Boundary Canal Trail Phase 3 | Baffle Box | 3,123.0 | 20% | 609 | 487.4 | 15% | 73.4 | 366.1736 | City of Palm Bay | N/A | Boundary Canal Trail Phase 3 | Not provided. | Baffle Boxes- First Generation (hydrodynamic separator) | Completed | 2014 | 16 | 11 | A | 366 | Not provided | Not provided | Not provided | Not provided | N/A | Structural | 2013 | Central Indian River Lagoon | Not provided | Not provided | Not provided | TN 50% TA & TP 2.3% TA | yes | 80.7589 | 400.1501
1901 | City of Palm Bay | Central IRL | A | IR12-21 | 0.56 | 0.48 | 0.17219 | 9.3822 | 1.3792 | 1.6155 | 0.23748 | 1210 | Fixed Single Family Units | PB-05 | Boundary Canal Trail Phase 3 | Baffle Box | 3,123.0 | 20% | 609 | 487.4 | 15% | 73.4 | 366.1736 | City of Palm Bay | N/A | Boundary Canal Trail Phase 3 | Not provided. | Baffle Boxes- First Generation (hydrodynamic separator) | Completed | 2014 | 16 | 11 | A | 366 | Not provided | Not provided | Not provided | Not provided | N/A | Structural | 2013 | Central Indian River Lagoon | Not provided | Not provided | Not provided | TN 50% TA & TP 2.3% TA | yes | 106.6514 | 696.8203
1902 | City of Palm Bay | Central IRL | A | IR12-21 | 0.56 | 0.48 | 0.057619 | 9.3822 | 1.3792 | 0.54059 | 0.079467 | 1210 | Fixed Single Family Units | PB-05 | Boundary Canal Trail Phase 3 | Baffle Box | 3,123.0 | 20% | 609 | 487.4 | 15% | 73.4 | 366.1736 | City of Palm Bay | N/A | Boundary Canal Trail Phase 3 | Not provided. | Baffle Boxes- First Generation (hydrodynamic separator) | Completed | 2014 | 16 | 11 | A | 366 | Not provided | Not provided | Not provided | Not provided | N/A | Structural | 2013 | Central Indian River Lagoon | Not provided | Not provided | Not provided | TN 50% TA & TP 2.3% TA | yes | 61.445 | 233.1771
1903 | City of Palm Bay | Central IRL | A | IR12-21 | 0.56 | 0.48 | 0.030187 | 9.3822 | 1.3792 | 0.28322 | 0.041633 | 1210 | Fixed Single Family Units | PB-05 | Boundary Canal Trail Phase 3 | Baffle Box | 3,123.0 | 20% | 609 | 487.4 | 15% | 73.4 | 366.1736 | City of Palm Bay | N/A | Boundary Canal Trail Phase 3 | Not provided. | Baffle Boxes- First Generation (hydrodynamic separator) | Completed | 2014 | 16 | 11 | A | 366 | Not provided | Not provided | Not provided | Not provided | N/A | Structural | 2013 | Central Indian River Lagoon | Not provided | Not provided | Not provided | TN 50% TA & TP 2.3% TA | yes | 68.8743 | 122.1634
1904 | City of Palm Bay | Central IRL | A | IR12-21 | 0.56 | 0.48 | 0.18697 | 9.364 | 1.3765 | 1.7507 | 0.25737 | 1200 | Residential, Medium Density-Two-five dwellingunits per acre | PB-05 | Boundary Canal Trail Phase 3 | Baffle Box | 3,123.0 | 20% | 609 | 487.4 | 15% | 73.4 | 366.1736 | City of Palm Bay | N/A | Boundary Canal Trail Phase 3 | Not provided. | Baffle Boxes- First Generation (hydrodynamic separator) | Completed | 2014 | 16 | 11 | A | 366 | Not provided | Not provided | Not provided | Not provided | N/A | Structural | 2013 | Central Indian River Lagoon | Not provided | Not provided | Not provided | TN 50% TA & TP 2.3% TA | yes | 130.2945 | 756.6232
1905 | City of Palm Bay | Central IRL | A | IR12-21 | 0.56 | 0.48 | 0.026115 | 9.364 | 1.3765 | 0.24454 | 0.035948 | 1210 | Fixed Single Family Units | PB-05 | Boundary Canal Trail Phase 3 | Baffle Box | 3,123.0 | 20% | 609 | 487.4 | 15% | 73.4 | 366.1736 | City of Palm Bay | N/A | Boundary Canal Trail Phase 3 | Not provided. | Baffle Boxes- First Generation (hydrodynamic separator) | Completed | 2014 | 16 | 11 | A | 366 | Not provided | Not provided | Not provided | Not provided | N/A | Structural | 2013 | Central Indian River Lagoon | Not provided | Not provided | Not provided | TN 50% TA & TP 2.3% TA | yes | 50.9987 | 105.6818
1906 | City of Palm Bay | Central IRL | A | IR12-21 | 0.56 | 0.48 | 0.032314 | 9.364 | 1.3765 | 0.30259 | 0.044482 | 1210 | Fixed Single Family Units | PB-05 | Boundary Canal Trail Phase 3 | Baffle Box | 3,123.0 | 20% | 609 | 487.4 | 15% | 73.4 | 366.1736 | City of Palm Bay | N/A | Boundary Canal Trail Phase 3 | Not provided. | Baffle Boxes- First Generation (hydrodynamic separator) | Completed | 2014 | 16 | 11 | A | 366 | Not provided | Not provided | Not provided | Not provided | N/A | Structural | 2013 | Central Indian River Lagoon | Not provided | Not provided | Not provided | TN 50% TA & TP 2.3% TA | yes | 57.0956 | 130.771
1907 | City of Palm Bay | Central IRL | A | IR12-21 | 0.56 | 0.48 | 0.010391 | 9.364 | 1.3765 | 0.097301 | 0.014304 | 1210 | Fixed Single Family Units | PB-05 | Boundary Canal Trail Phase 3 | Baffle Box | 3,123.0 | 20% | 609 | 487.4 | 15% | 73.4 | 366.1736 | City of Palm Bay | N/A | Boundary Canal Trail Phase 3 | Not provided. | Baffle Boxes- First Generation (hydrodynamic separator) | Completed | 2014 | 16 | 11 | A | 366 | Not provided | Not provided | Not provided | Not provided | N/A | Structural | 2013 | Central Indian River Lagoon | Not provided | Not provided | Not provided | TN 50% TA & TP 2.3% TA | yes | 25.991 | 42.0509
1908 | City of Palm Bay | Central IRL | A | IR12-21 | 0.56 | 0.48 | 0.0049801 | 9.364 | 1.3765 | 0.046633 | 0.0068552 | 1210 | Fixed Single Family Units | PB-05 | Boundary Canal Trail Phase 3 | Baffle Box | 3,123.0 | 20% | 609 | 487.4 | 15% | 73.4 | 366.1736 | City of Palm Bay | N/A | Boundary Canal Trail Phase 3 | Not provided. | Baffle Boxes- First Generation (hydrodynamic separator) | Completed | 2014 | 16 | 11 | A | 366 | Not provided | Not provided | Not provided | Not provided | N/A | Structural | 2013 | Central Indian River Lagoon | Not provided | Not provided | Not provided | TN 50% TA & TP 2.3% TA | yes | 61.1409 | 20.1535
1909 | City of Palm Bay | Central IRL | A | IR12-21 | 0.56 | 0.48 | 0.16693 | 9.364 | 1.3765 | 1.5631 | 0.22978 | 1210 | Fixed Single Family Units | PB-05 | Boundary Canal Trail Phase 3 | Baffle Box | 3,123.0 | 20% | 609 | 487.4 | 15% | 73.4 | 366.1736 | City of Palm Bay | N/A | Boundary Canal Trail Phase 3 | Not provided. | Baffle Boxes- First Generation (hydrodynamic separator) | Completed | 2014 | 16 | 11 | A | 366 | Not provided | Not provided | Not provided | Not provided | N/A | Structural | 2013 | Central Indian River Lagoon | Not provided | Not provided | Not provided | TN 50% TA & TP 2.3% TA | yes | 104.8562 | 675.535
1910 | City of Palm Bay | Central IRL | A | IR12-21 | 0.56 | 0.48 | 0.1638 | 9.364 | 1.3765 | 1.5339 | 0.22548 | 1210 | Fixed Single Family Units | PB-05 | Boundary Canal Trail Phase 3 | Baffle Box | 3,123.0 | 20% | 609 | 487.4 | 15% | 73.4 | 366.1736 | City of Palm Bay | N/A | Boundary Canal Trail Phase 3 | Not provided. | Baffle Boxes- First Generation (hydrodynamic separator) | Completed | 2014 | 16 | 11 | A | 366 | Not provided | Not provided | Not provided | Not provided | N/A | Structural | 2013 | Central Indian River Lagoon | Not provided | Not provided | Not provided | TN 50% TA & TP 2.3% TA | yes | 103.7481 | 662.8947
1911 | City of Palm Bay | Central IRL | A | IR12-21 | 0.56 | 0.48 | 0.026265 | 9.364 | 1.3765 | 0.24594 | 0.036155 | 1210 | Fixed Single Family Units | PB-05 | Boundary Canal Trail Phase 3 | Baffle Box | 3,123.0 | 20% | 609 | 487.4 | 15% | 73.4 | 366.1736 | City of Palm Bay | N/A | Boundary Canal Trail Phase 3 | Not provided. | Baffle Boxes- First Generation (hydrodynamic separator) | Completed | 2014 | 16 | 11 | A | 366 | Not provided | Not provided | Not provided | Not provided | N/A | Structural | 2013 | Central Indian River Lagoon | Not provided | Not provided | Not provided | TN 50% TA & TP 2.3% TA | yes | 64.8696 | 106.2898
1912 | City of Palm Bay | Central IRL | A | IR12-21 | 0.56 | 0.48 | 0.29584 | 9.4258 | 1.3855 | 2.7886 | 0.40989 | 1200 | Residential, Medium Density-Two-five dwellingunits per acre | PB-05 | Boundary Canal Trail Phase 3 | Baffle Box | 3,123.0 | 20% | 609 | 487.4 | 15% | 73.4 | 366.1736 | City of Palm Bay | N/A | Boundary Canal Trail Phase 3 | Not provided. | Baffle Boxes- First Generation (hydrodynamic separator) | Completed | 2014 | 16 | 11 | A | 366 | Not provided | Not provided | Not provided | Not provided | N/A | Structural | 2013 | Central Indian River Lagoon | Not provided | Not provided | Not provided | TN 50% TA & TP 2.3% TA | yes | 147.9093 | 1197.2304
1913 | City of Palm Bay | Central IRL | A | IR12-21 | 0.56 | 0.48 | 0.14718 | 9.4258 | 1.3855 | 1.3873 | 0.20391 | 1210 | Fixed Single Family Units | PB-05 | Boundary Canal Trail Phase 3 | Baffle Box | 3,123.0 | 20% | 609 | 487.4 | 15% | 73.4 | 366.1736 | City of Palm Bay | N/A | Boundary Canal Trail Phase 3 | Not provided. | Baffle Boxes- First Generation (hydrodynamic separator) | Completed | 2014 | 16 | 11 | A | 366 | Not provided | Not provided | Not provided | Not provided | N/A | Structural | 2013 | Central Indian River Lagoon | Not provided | Not provided | Not provided | TN 50% TA & TP 2.3% TA | yes | 97.7578 | 595.6034
1914 | City of Palm Bay | Central IRL | A | IR12-21 | 0.56 | 0.48 | 0.04532 | 9.4258 | 1.3855 | 0.42718 | 0.06279 | 1210 | Fixed Single Family Units | PB-05 | Boundary Canal Trail Phase 3 | Baffle Box | 3,123.0 | 20% | 609 | 487.4 | 15% | 73.4 | 366.1736 | City of Palm Bay | N/A | Boundary Canal Trail Phase 3 | Not provided. | Baffle Boxes- First Generation (hydrodynamic separator) | Completed | 2014 | 16 | 11 | A | 366 | Not provided | Not provided | Not provided | Not provided | N/A | Structural | 2013 | Central Indian River Lagoon | Not provided | Not provided | Not provided | TN 50% TA & TP 2.3% TA | yes | 65.0357 | 183.4024
1915 | City of Palm Bay | Central IRL | A | IR12-21 | 0.56 | 0.48 | 0.1259 | 9.4258 | 1.3855 | 1.1868 | 0.17444 | 1210 | Fixed Single Family Units | PB-05 | Boundary Canal Trail Phase 3 | Baffle Box | 3,123.0 | 20% | 609 | 487.4 | 15% | 73.4 | 366.1736 | City of Palm Bay | N/A | Boundary Canal Trail Phase 3 | Not provided. | Baffle Boxes- First Generation (hydrodynamic separator) | Completed | 2014 | 16 | 11 | A | 366 | Not provided | Not provided | Not provided | Not provided | N/A | Structural | 2013 | Central Indian River Lagoon | Not provided | Not provided | Not provided | TN 50% TA & TP 2.3% TA | yes | 91.2807 | 509.5151
1916 | City of Palm Bay | Central IRL | A | IR12-21 | 0.56 | 0.48 | 0.000375 | 9.4258 | 1.3855 | 0.0035347 | 0.00051956 | 1210 | Fixed Single Family Units | PB-05 | Boundary Canal Trail Phase 3 | Baffle Box | 3,123.0 | 20% | 609 | 487.4 | 15% | 73.4 | 366.1736 | City of Palm Bay | N/A | Boundary Canal Trail Phase 3 | Not provided. | Baffle Boxes- First Generation (hydrodynamic separator) | Completed | 2014 | 16 | 11 | A | 366 | Not provided | Not provided | Not provided | Not provided | N/A | Structural | 2013 | Central Indian River Lagoon | Not provided | Not provided | Not provided | TN 50% TA & TP 2.3% TA | yes | 32.5827 | 1.5176
1917 | City of Palm Bay | Central IRL | A | IR12-21 | 0.56 | 0.48 | 0.0012547 | 9.4258 | 1.3855 | 0.011827 | 0.0017384 | 1210 | Fixed Single Family Units | PB-05 | Boundary Canal Trail Phase 3 | Baffle Box | 3,123.0 | 20% | 609 | 487.4 | 15% | 73.4 | 366.1736 | City of Palm Bay | N/A | Boundary Canal Trail Phase 3 | Not provided. | Baffle Boxes- First Generation (hydrodynamic separator) | Completed | 2014 | 16 | 11 | A | 366 | Not provided | Not provided | Not provided | Not provided | N/A | Structural | 2013 | Central Indian River Lagoon | Not provided | Not provided | Not provided | TN 50% TA & TP 2.3% TA | yes | 20.8093 | 5.0777
1918 | City of Palm Bay | Central IRL | A | IR12-21 | 0.56 | 0.48 | 0.0018912 | 9.4258 | 1.3855 | 0.017826 | 0.0026203 | 1210 | Fixed Single Family Units | PB-05 | Boundary Canal Trail Phase 3 | Baffle Box | 3,123.0 | 20% | 609 | 487.4 | 15% | 73.4 | 366.1736 | City of Palm Bay | N/A | Boundary Canal Trail Phase 3 | Not provided. | Baffle Boxes- First Generation (hydrodynamic separator) | Completed | 2014 | 16 | 11 | A | 366 | Not provided | Not provided | Not provided | Not provided | N/A | Structural | 2013 | Central Indian River Lagoon | Not provided | Not provided | Not provided | TN 50% TA & TP 2.3% TA | yes | 48.0977 | 7.6535
1919 | City of Palm Bay | Central IRL | A | IR12-21 | 0.56 | 0.48 | 0.16847 | 9.3749 | 1.3781 | 1.5794 | 0.23218 | 1200 | Residential, Medium Density-Two-five dwellingunits per acre | PB-05 | Boundary Canal Trail Phase 3 | Baffle Box | 3,123.0 | 20% | 609 | 487.4 | 15% | 73.4 | 366.1736 | City of Palm Bay | N/A | Boundary Canal Trail Phase 3 | Not provided. | Baffle Boxes- First Generation (hydrodynamic separator) | Completed | 2014 | 16 | 11 | A | 366 | Not provided | Not provided | Not provided | Not provided | N/A | Structural | 2013 | Central Indian River Lagoon | Not provided | Not provided | Not provided | TN 50% TA & TP 2.3% TA | yes | 105.6764 | 681.7933
1920 | City of Palm Bay | Central IRL | A | IR12-21 | 0.56 | 0.48 | 0.18896 | 9.3749 | 1.3781 | 1.7715 | 0.26041 | 1200 | Residential, Medium Density-Two-five dwellingunits per acre | PB-05 | Boundary Canal Trail Phase 3 | Baffle Box | 3,123.0 | 20% | 609 | 487.4 | 15% | 73.4 | 366.1736 | City of Palm Bay | N/A | Boundary Canal Trail Phase 3 | Not provided. | Baffle Boxes- First Generation (hydrodynamic separator) | Completed | 2014 | 16 | 11 | A | 366 | Not provided | Not provided | Not provided | Not provided | N/A | Structural | 2013 | Central Indian River Lagoon | Not provided | Not provided | Not provided | TN 50% TA & TP 2.3% TA | yes | 131.8296 | 764.6852
1921 | City of Palm Bay | Central IRL | A | IR12-21 | 0.56 | 0.48 | 0.018036 | 9.3749 | 1.3781 | 0.16909 | 0.024856 | 1210 | Fixed Single Family Units | PB-05 | Boundary Canal Trail Phase 3 | Baffle Box | 3,123.0 | 20% | 609 | 487.4 | 15% | 73.4 | 366.1736 | City of Palm Bay | N/A | Boundary Canal Trail Phase 3 | Not provided. | Baffle Boxes- First Generation (hydrodynamic separator) | Completed | 2014 | 16 | 11 | A | 366 | Not provided | Not provided | Not provided | Not provided | N/A | Structural | 2013 | Central Indian River Lagoon | Not provided | Not provided | Not provided | TN 50% TA & TP 2.3% TA | yes | 52.1979 | 72.9898
1922 | City of Palm Bay | Central IRL | A | IR12-21 | 0.56 | 0.48 | 0.011738 | 9.3749 | 1.3781 | 0.11005 | 0.016177 | 1210 | Fixed Single Family Units | PB-05 | Boundary Canal Trail Phase 3 | Baffle Box | 3,123.0 | 20% | 609 | 487.4 | 15% | 73.4 | 366.1736 | City of Palm Bay | N/A | Boundary Canal Trail Phase 3 | Not provided. | Baffle Boxes- First Generation (hydrodynamic separator) | Completed | 2014 | 16 | 11 | A | 366 | Not provided | Not provided | Not provided | Not provided | N/A | Structural | 2013 | Central Indian River Lagoon | Not provided | Not provided | Not provided | TN 50% TA & TP 2.3% TA | yes | 33.4685 | 47.5034
1923 | City of Palm Bay | Central IRL | A | IR12-21 | 0.56 | 0.48 | 0.0045871 | 9.3749 | 1.3781 | 0.043004 | 0.0063216 | 1210 | Fixed Single Family Units | PB-05 | Boundary Canal Trail Phase 3 | Baffle Box | 3,123.0 | 20% | 609 | 487.4 | 15% | 73.4 | 366.1736 | City of Palm Bay | N/A | Boundary Canal Trail Phase 3 | Not provided. | Baffle Boxes- First Generation (hydrodynamic separator) | Completed | 2014 | 16 | 11 | A | 366 | Not provided | Not provided | Not provided | Not provided | N/A | Structural | 2013 | Central Indian River Lagoon | Not provided | Not provided | Not provided | TN 50% TA & TP 2.3% TA | yes | 47.9494 | 18.5634
1924 | City of Palm Bay | Central IRL | A | IR12-21 | 0.56 | 0.48 | 0.17223 | 9.3749 | 1.3781 | 1.6147 | 0.23736 | 1210 | Fixed Single Family Units | PB-05 | Boundary Canal Trail Phase 3 | Baffle Box | 3,123.0 | 20% | 609 | 487.4 | 15% | 73.4 | 366.1736 | City of Palm Bay | N/A | Boundary Canal Trail Phase 3 | Not provided. | Baffle Boxes- First Generation (hydrodynamic separator) | Completed | 2014 | 16 | 11 | A | 366 | Not provided | Not provided | Not provided | Not provided | N/A | Structural | 2013 | Central Indian River Lagoon | Not provided | Not provided | Not provided | TN 50% TA & TP 2.3% TA | yes | 106.667 | 696.9992
1925 | City of Palm Bay | Central IRL | A | IR12-21 | 0.56 | 0.48 | 0.0089792 | 9.3749 | 1.3781 | 0.084179 | 0.012374 | 1210 | Fixed Single Family Units | PB-05 | Boundary Canal Trail Phase 3 | Baffle Box | 3,123.0 | 20% | 609 | 487.4 | 15% | 73.4 | 366.1736 | City of Palm Bay | N/A | Boundary Canal Trail Phase 3 | Not provided. | Baffle Boxes- First Generation (hydrodynamic separator) | Completed | 2014 | 16 | 11 | A | 366 | Not provided | Not provided | Not provided | Not provided | N/A | Structural | 2013 | Central Indian River Lagoon | Not provided | Not provided | Not provided | TN 50% TA & TP 2.3% TA | yes | 55.5501 | 36.3375
1926 | City of Palm Bay | Central IRL | A | IR12-21 | 0.56 | 0.48 | 0.0094583 | 9.3749 | 1.3781 | 0.08867 | 0.013035 | 1210 | Fixed Single Family Units | PB-05 | Boundary Canal Trail Phase 3 | Baffle Box | 3,123.0 | 20% | 609 | 487.4 | 15% | 73.4 | 366.1736 | City of Palm Bay | N/A | Boundary Canal Trail Phase 3 | Not provided. | Baffle Boxes- First Generation (hydrodynamic separator) | Completed | 2014 | 16 | 11 | A | 366 | Not provided | Not provided | Not provided | Not provided | N/A | Structural | 2013 | Central Indian River Lagoon | Not provided | Not provided | Not provided | TN 50% TA & TP 2.3% TA | yes | 33.443 | 38.2762
1927 | City of Palm Bay | Central IRL | A | IR12-21 | 0.56 | 0.48 | 0.0353 | 9.3749 | 1.3781 | 0.33093 | 0.048647 | 1210 | Fixed Single Family Units | PB-05 | Boundary Canal Trail Phase 3 | Baffle Box | 3,123.0 | 20% | 609 | 487.4 | 15% | 73.4 | 366.1736 | City of Palm Bay | N/A | Boundary Canal Trail Phase 3 | Not provided. | Baffle Boxes- First Generation (hydrodynamic separator) | Completed | 2014 | 16 | 11 | A | 366 | Not provided | Not provided | Not provided | Not provided | N/A | Structural | 2013 | Central Indian River Lagoon | Not provided | Not provided | Not provided | TN 50% TA & TP 2.3% TA | yes | 70.2476 | 142.8521
1928 | City of Palm Bay | Central IRL | A | IR12-21 | 0.56 | 0.48 | 0.17331 | 9.3963 | 1.3812 | 1.6285 | 0.23938 | 1200 | Residential, Medium Density-Two-five dwellingunits per acre | PB-05 | Boundary Canal Trail Phase 3 | Baffle Box | 3,123.0 | 20% | 609 | 487.4 | 15% | 73.4 | 366.1736 | City of Palm Bay | N/A | Boundary Canal Trail Phase 3 | Not provided. | Baffle Boxes- First Generation (hydrodynamic separator) | Completed | 2014 | 16 | 11 | A | 366 | Not provided | Not provided | Not provided | Not provided | N/A | Structural | 2013 | Central Indian River Lagoon | Not provided | Not provided | Not provided | TN 50% TA & TP 2.3% TA | yes | 128.0694 | 701.3648
1929 | City of Palm Bay | Central IRL | A | IR12-21 | 0.56 | 0.48 | 0.0030651 | 9.3963 | 1.3812 | 0.0288 | 0.0042336 | 1210 | Fixed Single Family Units | PB-05 | Boundary Canal Trail Phase 3 | Baffle Box | 3,123.0 | 20% | 609 | 487.4 | 15% | 73.4 | 366.1736 | City of Palm Bay | N/A | Boundary Canal Trail Phase 3 | Not provided. | Baffle Boxes- First Generation (hydrodynamic separator) | Completed | 2014 | 16 | 11 | A | 366 | Not provided | Not provided | Not provided | Not provided | N/A | Structural | 2013 | Central Indian River Lagoon | Not provided | Not provided | Not provided | TN 50% TA & TP 2.3% TA | yes | 14.9323 | 12.4039
1930 | City of Palm Bay | Central IRL | A | IR12-21 | 0.56 | 0.48 | 0.14151 | 9.3963 | 1.3812 | 1.3296 | 0.19545 | 1210 | Fixed Single Family Units | PB-05 | Boundary Canal Trail Phase 3 | Baffle Box | 3,123.0 | 20% | 609 | 487.4 | 15% | 73.4 | 366.1736 | City of Palm Bay | N/A | Boundary Canal Trail Phase 3 | Not provided. | Baffle Boxes- First Generation (hydrodynamic separator) | Completed | 2014 | 16 | 11 | A | 366 | Not provided | Not provided | Not provided | Not provided | N/A | Structural | 2013 | Central Indian River Lagoon | Not provided | Not provided | Not provided | TN 50% TA & TP 2.3% TA | yes | 98.496 | 572.6538
1931 | City of Palm Bay | Central IRL | A | IR12-21 | 0.56 | 0.48 | 0.029884 | 9.3963 | 1.3812 | 0.2808 | 0.041277 | 1210 | Fixed Single Family Units | PB-05 | Boundary Canal Trail Phase 3 | Baffle Box | 3,123.0 | 20% | 609 | 487.4 | 15% | 73.4 | 366.1736 | City of Palm Bay | N/A | Boundary Canal Trail Phase 3 | Not provided. | Baffle Boxes- First Generation (hydrodynamic separator) | Completed | 2014 | 16 | 11 | A | 366 | Not provided | Not provided | Not provided | Not provided | N/A | Structural | 2013 | Central Indian River Lagoon | Not provided | Not provided | Not provided | TN 50% TA & TP 2.3% TA | yes | 56.3834 | 120.9359
1932 | City of Palm Bay | Central IRL | A | IR12-21 | 0.56 | 0.48 | 0.17219 | 9.3963 | 1.3812 | 1.6179 | 0.23783 | 1210 | Fixed Single Family Units | PB-05 | Boundary Canal Trail Phase 3 | Baffle Box | 3,123.0 | 20% | 609 | 487.4 | 15% | 73.4 | 366.1736 | City of Palm Bay | N/A | Boundary Canal Trail Phase 3 | Not provided. | Baffle Boxes- First Generation (hydrodynamic separator) | Completed | 2014 | 16 | 11 | A | 366 | Not provided | Not provided | Not provided | Not provided | N/A | Structural | 2013 | Central Indian River Lagoon | Not provided | Not provided | Not provided | TN 50% TA & TP 2.3% TA | yes | 106.6514 | 696.8219
1933 | City of Palm Bay | Central IRL | A | IR12-21 | 0.56 | 0.48 | 0.033037 | 9.3963 | 1.3812 | 0.31043 | 0.045632 | 1210 | Fixed Single Family Units | PB-05 | Boundary Canal Trail Phase 3 | Baffle Box | 3,123.0 | 20% | 609 | 487.4 | 15% | 73.4 | 366.1736 | City of Palm Bay | N/A | Boundary Canal Trail Phase 3 | Not provided. | Baffle Boxes- First Generation (hydrodynamic separator) | Completed | 2014 | 16 | 11 | A | 366 | Not provided | Not provided | Not provided | Not provided | N/A | Structural | 2013 | Central Indian River Lagoon | Not provided | Not provided | Not provided | TN 50% TA & TP 2.3% TA | yes | 57.4976 | 133.6965
1934 | City of Palm Bay | Central IRL | A | IR12-21 | 0.56 | 0.48 | 0.062217 | 9.3963 | 1.3812 | 0.58462 | 0.085936 | 1210 | Fixed Single Family Units | PB-05 | Boundary Canal Trail Phase 3 | Baffle Box | 3,123.0 | 20% | 609 | 487.4 | 15% | 73.4 | 366.1736 | City of Palm Bay | N/A | Boundary Canal Trail Phase 3 | Not provided. | Baffle Boxes- First Generation (hydrodynamic separator) | Completed | 2014 | 16 | 11 | A | 366 | Not provided | Not provided | Not provided | Not provided | N/A | Structural | 2013 | Central Indian River Lagoon | Not provided | Not provided | Not provided | TN 50% TA & TP 2.3% TA | yes | 77.3973 | 251.7849
1935 | City of Palm Bay | Central IRL | A | IR12-21 | 0.56 | 0.48 | 0.0025546 | 9.3963 | 1.3812 | 0.024004 | 0.0035285 | 1210 | Fixed Single Family Units | PB-05 | Boundary Canal Trail Phase 3 | Baffle Box | 3,123.0 | 20% | 609 | 487.4 | 15% | 73.4 | 366.1736 | City of Palm Bay | N/A | Boundary Canal Trail Phase 3 | Not provided. | Baffle Boxes- First Generation (hydrodynamic separator) | Completed | 2014 | 16 | 11 | A | 366 | Not provided | Not provided | Not provided | Not provided | N/A | Structural | 2013 | Central Indian River Lagoon | Not provided | Not provided | Not provided | TN 50% TA & TP 2.3% TA | yes | 15.6404 | 10.3383
1936 | City of Palm Bay | Central IRL | A | IR12-21 | 0.56 | 0.48 | 0.0349 | 9.4148 | 1.385 | 0.32857 | 0.048336 | 1210 | Fixed Single Family Units | PB-05 | Boundary Canal Trail Phase 3 | Baffle Box | 3,123.0 | 20% | 609 | 487.4 | 15% | 73.4 | 366.1736 | City of Palm Bay | N/A | Boundary Canal Trail Phase 3 | Not provided. | Baffle Boxes- First Generation (hydrodynamic separator) | Completed | 2014 | 16 | 11 | A | 366 | Not provided | Not provided | Not provided | Not provided | N/A | Structural | 2013 | Central Indian River Lagoon | Not provided | Not provided | Not provided | TN 50% TA & TP 2.3% TA | yes | 56.5099 | 141.2344
1937 | City of Palm Bay | Central IRL | A | IR12-21 | 0.56 | 0.48 | 0.1247 | 9.4148 | 1.385 | 1.174 | 0.1727 | 1210 | Fixed Single Family Units | PB-05 | Boundary Canal Trail Phase 3 | Baffle Box | 3,123.0 | 20% | 609 | 487.4 | 15% | 73.4 | 366.1736 | City of Palm Bay | N/A | Boundary Canal Trail Phase 3 | Not provided. | Baffle Boxes- First Generation (hydrodynamic separator) | Completed | 2014 | 16 | 11 | A | 366 | Not provided | Not provided | Not provided | Not provided | N/A | Structural | 2013 | Central Indian River Lagoon | Not provided | Not provided | Not provided | TN 50% TA & TP 2.3% TA | yes | 89.8728 | 504.6229
1938 | City of Palm Bay | Central IRL | A | IR12-21 | 0.56 | 0.48 | 0.11584 | 9.4148 | 1.385 | 1.0906 | 0.16044 | 1210 | Fixed Single Family Units | PB-05 | Boundary Canal Trail Phase 3 | Baffle Box | 3,123.0 | 20% | 609 | 487.4 | 15% | 73.4 | 366.1736 | City of Palm Bay | N/A | Boundary Canal Trail Phase 3 | Not provided. | Baffle Boxes- First Generation (hydrodynamic separator) | Completed | 2014 | 16 | 11 | A | 366 | Not provided | Not provided | Not provided | Not provided | N/A | Structural | 2013 | Central Indian River Lagoon | Not provided | Not provided | Not provided | TN 50% TA & TP 2.3% TA | yes | 86.7008 | 468.7986
1939 | City of Palm Bay | Central IRL | A | IR12-21 | 0.56 | 0.48 | 0.041048 | 9.4148 | 1.385 | 0.38645 | 0.056851 | 1210 | Fixed Single Family Units | PB-05 | Boundary Canal Trail Phase 3 | Baffle Box | 3,123.0 | 20% | 609 | 487.4 | 15% | 73.4 | 366.1736 | City of Palm Bay | N/A | Boundary Canal Trail Phase 3 | Not provided. | Baffle Boxes- First Generation (hydrodynamic separator) | Completed | 2014 | 16 | 11 | A | 366 | Not provided | Not provided | Not provided | Not provided | N/A | Structural | 2013 | Central Indian River Lagoon | Not provided | Not provided | Not provided | TN 50% TA & TP 2.3% TA | yes | 68.2501 | 166.1134
1940 | City of Palm Bay | Central IRL | A | IR12-21 | 0.56 | 0.48 | 0.15724 | 9.4148 | 1.385 | 1.4804 | 0.21778 | 1210 | Fixed Single Family Units | PB-05 | Boundary Canal Trail Phase 3 | Baffle Box | 3,123.0 | 20% | 609 | 487.4 | 15% | 73.4 | 366.1736 | City of Palm Bay | N/A | Boundary Canal Trail Phase 3 | Not provided. | Baffle Boxes- First Generation (hydrodynamic separator) | Completed | 2014 | 16 | 11 | A | 366 | Not provided | Not provided | Not provided | Not provided | N/A | Structural | 2013 | Central Indian River Lagoon | Not provided | Not provided | Not provided | TN 50% TA & TP 2.3% TA | yes | 101.4197 | 636.3314
1941 | City of Palm Bay | Central IRL | A | IR12-21 | 0.56 | 0.48 | 0.14404 | 9.4148 | 1.385 | 1.3561 | 0.19949 | 1210 | Fixed Single Family Units | PB-05 | Boundary Canal Trail Phase 3 | Baffle Box | 3,123.0 | 20% | 609 | 487.4 | 15% | 73.4 | 366.1736 | City of Palm Bay | N/A | Boundary Canal Trail Phase 3 | Not provided. | Baffle Boxes- First Generation (hydrodynamic separator) | Completed | 2014 | 16 | 11 | A | 366 | Not provided | Not provided | Not provided | Not provided | N/A | Structural | 2013 | Central Indian River Lagoon | Not provided | Not provided | Not provided | TN 50% TA & TP 2.3% TA | yes | 97.3353 | 582.8993
1942 | City of Palm Bay | Central IRL | A | IR12-21 | 0.56 | 0.48 | 0.017925 | 9.3529 | 1.3749 | 0.16765 | 0.024646 | 1200 | Residential, Medium Density-Two-five dwellingunits per acre | PB-05 | Boundary Canal Trail Phase 3 | Baffle Box | 3,123.0 | 20% | 609 | 487.4 | 15% | 73.4 | 366.1736 | City of Palm Bay | N/A | Boundary Canal Trail Phase 3 | Not provided. | Baffle Boxes- First Generation (hydrodynamic separator) | Completed | 2014 | 16 | 11 | A | 366 | Not provided | Not provided | Not provided | Not provided | N/A | Structural | 2013 | Central Indian River Lagoon | Not provided | Not provided | Not provided | TN 50% TA & TP 2.3% TA | yes | 42.1754 | 72.5401
1943 | City of Palm Bay | Central IRL | A | IR12-21 | 0.56 | 0.48 | 0.0038688 | 9.3529 | 1.3749 | 0.036185 | 0.0053193 | 1210 | Fixed Single Family Units | PB-05 | Boundary Canal Trail Phase 3 | Baffle Box | 3,123.0 | 20% | 609 | 487.4 | 15% | 73.4 | 366.1736 | City of Palm Bay | N/A | Boundary Canal Trail Phase 3 | Not provided. | Baffle Boxes- First Generation (hydrodynamic separator) | Completed | 2014 | 16 | 11 | A | 366 | Not provided | Not provided | Not provided | Not provided | N/A | Structural | 2013 | Central Indian River Lagoon | Not provided | Not provided | Not provided | TN 50% TA & TP 2.3% TA | yes | 19.5352 | 15.6565
1944 | City of Palm Bay | Central IRL | A | IR12-21 | 0.56 | 0.48 | 0.16291 | 9.3529 | 1.3749 | 1.5237 | 0.22399 | 1210 | Fixed Single Family Units | PB-05 | Boundary Canal Trail Phase 3 | Baffle Box | 3,123.0 | 20% | 609 | 487.4 | 15% | 73.4 | 366.1736 | City of Palm Bay | N/A | Boundary Canal Trail Phase 3 | Not provided. | Baffle Boxes- First Generation (hydrodynamic separator) | Completed | 2014 | 16 | 11 | A | 366 | Not provided | Not provided | Not provided | Not provided | N/A | Structural | 2013 | Central Indian River Lagoon | Not provided | Not provided | Not provided | TN 50% TA & TP 2.3% TA | yes | 104.9691 | 659.2629
1945 | City of Palm Bay | Central IRL | A | IR12-21 | 0.56 | 0.48 | 0.18736 | 9.3529 | 1.3749 | 1.7524 | 0.25761 | 1210 | Fixed Single Family Units | PB-05 | Boundary Canal Trail Phase 3 | Baffle Box | 3,123.0 | 20% | 609 | 487.4 | 15% | 73.4 | 366.1736 | City of Palm Bay | N/A | Boundary Canal Trail Phase 3 | Not provided. | Baffle Boxes- First Generation (hydrodynamic separator) | Completed | 2014 | 16 | 11 | A | 366 | Not provided | Not provided | Not provided | Not provided | N/A | Structural | 2013 | Central Indian River Lagoon | Not provided | Not provided | Not provided | TN 50% TA & TP 2.3% TA | yes | 112.1764 | 758.2277
1946 | City of Palm Bay | Central IRL | A | IR12-21 | 0.56 | 0.48 | 0.089614 | 9.3529 | 1.3749 | 0.83816 | 0.12321 | 1210 | Fixed Single Family Units | PB-05 | Boundary Canal Trail Phase 3 | Baffle Box | 3,123.0 | 20% | 609 | 487.4 | 15% | 73.4 | 366.1736 | City of Palm Bay | N/A | Boundary Canal Trail Phase 3 | Not provided. | Baffle Boxes- First Generation (hydrodynamic separator) | Completed | 2014 | 16 | 11 | A | 366 | Not provided | Not provided | Not provided | Not provided | N/A | Structural | 2013 | Central Indian River Lagoon | Not provided | Not provided | Not provided | TN 50% TA & TP 2.3% TA | yes | 87.037 | 362.6566
1947 | City of Palm Bay | Central IRL | A | IR12-21 | 0.56 | 0.48 | 0.0045951 | 9.3529 | 1.3749 | 0.042978 | 0.006318 | 1210 | Fixed Single Family Units | PB-05 | Boundary Canal Trail Phase 3 | Baffle Box | 3,123.0 | 20% | 609 | 487.4 | 15% | 73.4 | 366.1736 | City of Palm Bay | N/A | Boundary Canal Trail Phase 3 | Not provided. | Baffle Boxes- First Generation (hydrodynamic separator) | Completed | 2014 | 16 | 11 | A | 366 | Not provided | Not provided | Not provided | Not provided | N/A | Structural | 2013 | Central Indian River Lagoon | Not provided | Not provided | Not provided | TN 50% TA & TP 2.3% TA | yes | 21.3206 | 18.5959
1948 | City of Palm Bay | Central IRL | A | IR12-21 | 0.56 | 0.48 | 0.15149 | 9.3529 | 1.3749 | 1.4169 | 0.20829 | 1210 | Fixed Single Family Units | PB-05 | Boundary Canal Trail Phase 3 | Baffle Box | 3,123.0 | 20% | 609 | 487.4 | 15% | 73.4 | 366.1736 | City of Palm Bay | N/A | Boundary Canal Trail Phase 3 | Not provided. | Baffle Boxes- First Generation (hydrodynamic separator) | Completed | 2014 | 16 | 11 | A | 366 | Not provided | Not provided | Not provided | Not provided | N/A | Structural | 2013 | Central Indian River Lagoon | Not provided | Not provided | Not provided | TN 50% TA & TP 2.3% TA | yes | 118.0846 | 613.0604
1949 | City of Palm Bay | Central IRL | A | IR12-21 | 0.56 | 0.48 | 0.14075 | 9.7092 | 1.4356 | 1.3666 | 0.20206 | 1200 | Residential, Medium Density-Two-five dwellingunits per acre | PB-05 | Boundary Canal Trail Phase 3 | Baffle Box | 3,123.0 | 20% | 609 | 487.4 | 15% | 73.4 | 366.1736 | City of Palm Bay | N/A | Boundary Canal Trail Phase 3 | Not provided. | Baffle Boxes- First Generation (hydrodynamic separator) | Completed | 2014 | 16 | 11 | A | 366 | Not provided | Not provided | Not provided | Not provided | N/A | Structural | 2013 | Central Indian River Lagoon | Not provided | Not provided | Not provided | TN 50% TA & TP 2.3% TA | yes | 103.6844 | 569.6052
1950 | City of Palm Bay | Central IRL | A | IR12-21 | 0.56 | 0.48 | 0.00024323 | 9.7092 | 1.4356 | 0.0023616 | 0.00034918 | 1210 | Fixed Single Family Units | PB-05 | Boundary Canal Trail Phase 3 | Baffle Box | 3,123.0 | 20% | 609 | 487.4 | 15% | 73.4 | 366.1736 | City of Palm Bay | N/A | Boundary Canal Trail Phase 3 | Not provided. | Baffle Boxes- First Generation (hydrodynamic separator) | Completed | 2014 | 16 | 11 | A | 366 | Not provided | Not provided | Not provided | Not provided | N/A | Structural | 2013 | Central Indian River Lagoon | Not provided | Not provided | Not provided | TN 50% TA & TP 2.3% TA | yes | 4.9227 | 0.98434
1951 | City of Palm Bay | Central IRL | A | IR12-21 | 0.56 | 0.48 | 0.16559 | 9.7092 | 1.4356 | 1.6078 | 0.23772 | 1210 | Fixed Single Family Units | PB-05 | Boundary Canal Trail Phase 3 | Baffle Box | 3,123.0 | 20% | 609 | 487.4 | 15% | 73.4 | 366.1736 | City of Palm Bay | N/A | Boundary Canal Trail Phase 3 | Not provided. | Baffle Boxes- First Generation (hydrodynamic separator) | Completed | 2014 | 16 | 11 | A | 366 | Not provided | Not provided | Not provided | Not provided | N/A | Structural | 2013 | Central Indian River Lagoon | Not provided | Not provided | Not provided | TN 50% TA & TP 2.3% TA | yes | 104.2006 | 670.1371
1952 | City of Palm Bay | Central IRL | A | IR12-21 | 0.56 | 0.48 | 0.10149 | 9.7092 | 1.4356 | 0.98538 | 0.1457 | 1210 | Fixed Single Family Units | PB-05 | Boundary Canal Trail Phase 3 | Baffle Box | 3,123.0 | 20% | 609 | 487.4 | 15% | 73.4 | 366.1736 | City of Palm Bay | N/A | Boundary Canal Trail Phase 3 | Not provided. | Baffle Boxes- First Generation (hydrodynamic separator) | Completed | 2014 | 16 | 11 | A | 366 | Not provided | Not provided | Not provided | Not provided | N/A | Structural | 2013 | Central Indian River Lagoon | Not provided | Not provided | Not provided | TN 50% TA & TP 2.3% TA | yes | 92.6977 | 410.7148
1953 | City of Palm Bay | Central IRL | A | IR12-21 | 0.56 | 0.48 | 0.030365 | 9.7092 | 1.4356 | 0.29482 | 0.043591 | 1210 | Fixed Single Family Units | PB-05 | Boundary Canal Trail Phase 3 | Baffle Box | 3,123.0 | 20% | 609 | 487.4 | 15% | 73.4 | 366.1736 | City of Palm Bay | N/A | Boundary Canal Trail Phase 3 | Not provided. | Baffle Boxes- First Generation (hydrodynamic separator) | Completed | 2014 | 16 | 11 | A | 366 | Not provided | Not provided | Not provided | Not provided | N/A | Structural | 2013 | Central Indian River Lagoon | Not provided | Not provided | Not provided | TN 50% TA & TP 2.3% TA | yes | 56.3289 | 122.8817
1954 | City of Palm Bay | Central IRL | A | IR12-21 | 0.56 | 0.48 | 0.0051957 | 9.7092 | 1.4356 | 0.050446 | 0.0074587 | 1210 | Fixed Single Family Units | PB-05 | Boundary Canal Trail Phase 3 | Baffle Box | 3,123.0 | 20% | 609 | 487.4 | 15% | 73.4 | 366.1736 | City of Palm Bay | N/A | Boundary Canal Trail Phase 3 | Not provided. | Baffle Boxes- First Generation (hydrodynamic separator) | Completed | 2014 | 16 | 11 | A | 366 | Not provided | Not provided | Not provided | Not provided | N/A | Structural | 2013 | Central Indian River Lagoon | Not provided | Not provided | Not provided | TN 50% TA & TP 2.3% TA | yes | 27.0743 | 21.0261
1955 | City of Palm Bay | Central IRL | A | IR12-21 | 0.56 | 0.48 | 0.21443 | 9.3413 | 1.3732 | 2.0031 | 0.29447 | 1200 | Residential, Medium Density-Two-five dwellingunits per acre | PB-05 | Boundary Canal Trail Phase 3 | Baffle Box | 3,123.0 | 20% | 609 | 487.4 | 15% | 73.4 | 366.1736 | City of Palm Bay | N/A | Boundary Canal Trail Phase 3 | Not provided. | Baffle Boxes- First Generation (hydrodynamic separator) | Completed | 2014 | 16 | 11 | A | 366 | Not provided | Not provided | Not provided | Not provided | N/A | Structural | 2013 | Central Indian River Lagoon | Not provided | Not provided | Not provided | TN 50% TA & TP 2.3% TA | yes | 148.1782 | 867.7717
1956 | City of Palm Bay | Central IRL | A | IR12-21 | 0.56 | 0.48 | 0.019015 | 9.3413 | 1.3732 | 0.17763 | 0.026112 | 1210 | Fixed Single Family Units | PB-05 | Boundary Canal Trail Phase 3 | Baffle Box | 3,123.0 | 20% | 609 | 487.4 | 15% | 73.4 | 366.1736 | City of Palm Bay | N/A | Boundary Canal Trail Phase 3 | Not provided. | Baffle Boxes- First Generation (hydrodynamic separator) | Completed | 2014 | 16 | 11 | A | 366 | Not provided | Not provided | Not provided | Not provided | N/A | Structural | 2013 | Central Indian River Lagoon | Not provided | Not provided | Not provided | TN 50% TA & TP 2.3% TA | yes | 40.7095 | 76.9518
1957 | City of Palm Bay | Central IRL | A | IR12-21 | 0.56 | 0.48 | 0.10521 | 9.3413 | 1.3732 | 0.98275 | 0.14447 | 1210 | Fixed Single Family Units | PB-05 | Boundary Canal Trail Phase 3 | Baffle Box | 3,123.0 | 20% | 609 | 487.4 | 15% | 73.4 | 366.1736 | City of Palm Bay | N/A | Boundary Canal Trail Phase 3 | Not provided. | Baffle Boxes- First Generation (hydrodynamic separator) | Completed | 2014 | 16 | 11 | A | 366 | Not provided | Not provided | Not provided | Not provided | N/A | Structural | 2013 | Central Indian River Lagoon | Not provided | Not provided | Not provided | TN 50% TA & TP 2.3% TA | yes | 87.8132 | 425.7506
1958 | City of Palm Bay | Central IRL | A | IR12-21 | 0.56 | 0.48 | 0.10808 | 9.3413 | 1.3732 | 1.0096 | 0.14842 | 1210 | Fixed Single Family Units | PB-05 | Boundary Canal Trail Phase 3 | Baffle Box | 3,123.0 | 20% | 609 | 487.4 | 15% | 73.4 | 366.1736 | City of Palm Bay | N/A | Boundary Canal Trail Phase 3 | Not provided. | Baffle Boxes- First Generation (hydrodynamic separator) | Completed | 2014 | 16 | 11 | A | 366 | Not provided | Not provided | Not provided | Not provided | N/A | Structural | 2013 | Central Indian River Lagoon | Not provided | Not provided | Not provided | TN 50% TA & TP 2.3% TA | yes | 87.7362 | 437.3964
1959 | City of Palm Bay | Central IRL | A | IR12-21 | 0.56 | 0.48 | 0.030495 | 9.3413 | 1.3732 | 0.28486 | 0.041877 | 1210 | Fixed Single Family Units | PB-05 | Boundary Canal Trail Phase 3 | Baffle Box | 3,123.0 | 20% | 609 | 487.4 | 15% | 73.4 | 366.1736 | City of Palm Bay | N/A | Boundary Canal Trail Phase 3 | Not provided. | Baffle Boxes- First Generation (hydrodynamic separator) | Completed | 2014 | 16 | 11 | A | 366 | Not provided | Not provided | Not provided | Not provided | N/A | Structural | 2013 | Central Indian River Lagoon | Not provided | Not provided | Not provided | TN 50% TA & TP 2.3% TA | yes | 54.3275 | 123.4078
1960 | City of Palm Bay | Central IRL | A | IR12-21 | 0.56 | 0.48 | 0.00094679 | 9.3413 | 1.3732 | 0.0088442 | 0.0013002 | 1210 | Fixed Single Family Units | PB-05 | Boundary Canal Trail Phase 3 | Baffle Box | 3,123.0 | 20% | 609 | 487.4 | 15% | 73.4 | 366.1736 | City of Palm Bay | N/A | Boundary Canal Trail Phase 3 | Not provided. | Baffle Boxes- First Generation (hydrodynamic separator) | Completed | 2014 | 16 | 11 | A | 366 | Not provided | Not provided | Not provided | Not provided | N/A | Structural | 2013 | Central Indian River Lagoon | Not provided | Not provided | Not provided | TN 50% TA & TP 2.3% TA | yes | 9.5895 | 3.8315
1961 | City of Palm Bay | Central IRL | A | IR12-21 | 0.56 | 0.48 | 0.091558 | 9.3413 | 1.3732 | 0.85526 | 0.12573 | 1210 | Fixed Single Family Units | PB-05 | Boundary Canal Trail Phase 3 | Baffle Box | 3,123.0 | 20% | 609 | 487.4 | 15% | 73.4 | 366.1736 | City of Palm Bay | N/A | Boundary Canal Trail Phase 3 | Not provided. | Baffle Boxes- First Generation (hydrodynamic separator) | Completed | 2014 | 16 | 11 | A | 366 | Not provided | Not provided | Not provided | Not provided | N/A | Structural | 2013 | Central Indian River Lagoon | Not provided | Not provided | Not provided | TN 50% TA & TP 2.3% TA | yes | 79.9129 | 370.5202
1962 | City of Palm Bay | Central IRL | A | IR12-21 | 0.56 | 0.48 | 0.047386 | 9.3413 | 1.3732 | 0.44265 | 0.065073 | 1210 | Fixed Single Family Units | PB-05 | Boundary Canal Trail Phase 3 | Baffle Box | 3,123.0 | 20% | 609 | 487.4 | 15% | 73.4 | 366.1736 | City of Palm Bay | N/A | Boundary Canal Trail Phase 3 | Not provided. | Baffle Boxes- First Generation (hydrodynamic separator) | Completed | 2014 | 16 | 11 | A | 366 | Not provided | Not provided | Not provided | Not provided | N/A | Structural | 2013 | Central Indian River Lagoon | Not provided | Not provided | Not provided | TN 50% TA & TP 2.3% TA | yes | 60.3622 | 191.7647
1963 | City of Palm Bay | Central IRL | A | IR12-21 | 0.56 | 0.48 | 0.00064377 | 9.3413 | 1.3732 | 0.0060137 | 0.00088406 | 1210 | Fixed Single Family Units | PB-05 | Boundary Canal Trail Phase 3 | Baffle Box | 3,123.0 | 20% | 609 | 487.4 | 15% | 73.4 | 366.1736 | City of Palm Bay | N/A | Boundary Canal Trail Phase 3 | Not provided. | Baffle Boxes- First Generation (hydrodynamic separator) | Completed | 2014 | 16 | 11 | A | 366 | Not provided | Not provided | Not provided | Not provided | N/A | Structural | 2013 | Central Indian River Lagoon | Not provided | Not provided | Not provided | TN 50% TA & TP 2.3% TA | yes | 8.3164 | 2.6053
1964 | City of Palm Bay | Central IRL | A | IR12-21 | 0.56 | 0.48 | 0.19091 | 9.3707 | 1.3775 | 1.789 | 0.26298 | 1200 | Residential, Medium Density-Two-five dwellingunits per acre | PB-05 | Boundary Canal Trail Phase 3 | Baffle Box | 3,123.0 | 20% | 609 | 487.4 | 15% | 73.4 | 366.1736 | City of Palm Bay | N/A | Boundary Canal Trail Phase 3 | Not provided. | Baffle Boxes- First Generation (hydrodynamic separator) | Completed | 2014 | 16 | 11 | A | 366 | Not provided | Not provided | Not provided | Not provided | N/A | Structural | 2013 | Central Indian River Lagoon | Not provided | Not provided | Not provided | TN 50% TA & TP 2.3% TA | yes | 139.7113 | 772.5875
1965 | City of Palm Bay | Central IRL | A | IR12-21 | 0.56 | 0.48 | 0.013268 | 9.3707 | 1.3775 | 0.12433 | 0.018277 | 1210 | Fixed Single Family Units | PB-05 | Boundary Canal Trail Phase 3 | Baffle Box | 3,123.0 | 20% | 609 | 487.4 | 15% | 73.4 | 366.1736 | City of Palm Bay | N/A | Boundary Canal Trail Phase 3 | Not provided. | Baffle Boxes- First Generation (hydrodynamic separator) | Completed | 2014 | 16 | 11 | A | 366 | Not provided | Not provided | Not provided | Not provided | N/A | Structural | 2013 | Central Indian River Lagoon | Not provided | Not provided | Not provided | TN 50% TA & TP 2.3% TA | yes | 35.9302 | 53.6939
1966 | City of Palm Bay | Central IRL | A | IR12-21 | 0.56 | 0.48 | 0.16232 | 9.3707 | 1.3775 | 1.5211 | 0.2236 | 1210 | Fixed Single Family Units | PB-05 | Boundary Canal Trail Phase 3 | Baffle Box | 3,123.0 | 20% | 609 | 487.4 | 15% | 73.4 | 366.1736 | City of Palm Bay | N/A | Boundary Canal Trail Phase 3 | Not provided. | Baffle Boxes- First Generation (hydrodynamic separator) | Completed | 2014 | 16 | 11 | A | 366 | Not provided | Not provided | Not provided | Not provided | N/A | Structural | 2013 | Central Indian River Lagoon | Not provided | Not provided | Not provided | TN 50% TA & TP 2.3% TA | yes | 108.1542 | 656.8861
1967 | City of Palm Bay | Central IRL | A | IR12-21 | 0.56 | 0.48 | 0.14734 | 9.3707 | 1.3775 | 1.3807 | 0.20297 | 1210 | Fixed Single Family Units | PB-05 | Boundary Canal Trail Phase 3 | Baffle Box | 3,123.0 | 20% | 609 | 487.4 | 15% | 73.4 | 366.1736 | City of Palm Bay | N/A | Boundary Canal Trail Phase 3 | Not provided. | Baffle Boxes- First Generation (hydrodynamic separator) | Completed | 2014 | 16 | 11 | A | 366 | Not provided | Not provided | Not provided | Not provided | N/A | Structural | 2013 | Central Indian River Lagoon | Not provided | Not provided | Not provided | TN 50% TA & TP 2.3% TA | yes | 102.9356 | 596.277
1968 | City of Palm Bay | Central IRL | A | IR12-21 | 0.56 | 0.48 | 0.040056 | 9.3707 | 1.3775 | 0.37535 | 0.055178 | 1210 | Fixed Single Family Units | PB-05 | Boundary Canal Trail Phase 3 | Baffle Box | 3,123.0 | 20% | 609 | 487.4 | 15% | 73.4 | 366.1736 | City of Palm Bay | N/A | Boundary Canal Trail Phase 3 | Not provided. | Baffle Boxes- First Generation (hydrodynamic separator) | Completed | 2014 | 16 | 11 | A | 366 | Not provided | Not provided | Not provided | Not provided | N/A | Structural | 2013 | Central Indian River Lagoon | Not provided | Not provided | Not provided | TN 50% TA & TP 2.3% TA | yes | 63.0936 | 162.1016
1969 | City of Palm Bay | Central IRL | A | IR12-21 | 0.56 | 0.48 | 0.033471 | 9.3707 | 1.3775 | 0.31365 | 0.046107 | 1210 | Fixed Single Family Units | PB-05 | Boundary Canal Trail Phase 3 | Baffle Box | 3,123.0 | 20% | 609 | 487.4 | 15% | 73.4 | 366.1736 | City of Palm Bay | N/A | Boundary Canal Trail Phase 3 | Not provided. | Baffle Boxes- First Generation (hydrodynamic separator) | Completed | 2014 | 16 | 11 | A | 366 | Not provided | Not provided | Not provided | Not provided | N/A | Structural | 2013 | Central Indian River Lagoon | Not provided | Not provided | Not provided | TN 50% TA & TP 2.3% TA | yes | 49.832 | 135.4529
1970 | City of Palm Bay | Central IRL | A | IR12-21 | 0.56 | 0.48 | 0.030394 | 9.3707 | 1.3775 | 0.28481 | 0.041868 | 1210 | Fixed Single Family Units | PB-05 | Boundary Canal Trail Phase 3 | Baffle Box | 3,123.0 | 20% | 609 | 487.4 | 15% | 73.4 | 366.1736 | City of Palm Bay | N/A | Boundary Canal Trail Phase 3 | Not provided. | Baffle Boxes- First Generation (hydrodynamic separator) | Completed | 2014 | 16 | 11 | A | 366 | Not provided | Not provided | Not provided | Not provided | N/A | Structural | 2013 | Central Indian River Lagoon | Not provided | Not provided | Not provided | TN 50% TA & TP 2.3% TA | yes | 50.5736 | 123.0009
1971 | City of Palm Bay | Central IRL | A | IR12-21 | 0.56 | 0.48 | 0.0016532 | 10.0523 | 1.3466 | 0.016618 | 0.0022262 | 1400 | Commercial and Services | PB-05 | Boundary Canal Trail Phase 3 | Baffle Box | 3,123.0 | 20% | 609 | 487.4 | 15% | 73.4 | 366.1736 | City of Palm Bay | N/A | Boundary Canal Trail Phase 3 | Not provided. | Baffle Boxes- First Generation (hydrodynamic separator) | Completed | 2014 | 16 | 11 | A | 366 | Not provided | Not provided | Not provided | Not provided | N/A | Structural | 2013 | Central Indian River Lagoon | Not provided | Not provided | Not provided | TN 50% TA & TP 2.3% TA | yes | 12.7756 | 6.6902
1972 | City of Palm Bay | Central IRL | A | IR12-21 | 0.56 | 0.48 | 0.22771 | 10.0523 | 1.3466 | 2.289 | 0.30663 | 1410 | Retail Sales and Services | PB-05 | Boundary Canal Trail Phase 3 | Baffle Box | 3,123.0 | 20% | 609 | 487.4 | 15% | 73.4 | 366.1736 | City of Palm Bay | N/A | Boundary Canal Trail Phase 3 | Not provided. | Baffle Boxes- First Generation (hydrodynamic separator) | Completed | 2014 | 16 | 11 | A | 366 | Not provided | Not provided | Not provided | Not provided | N/A | Structural | 2013 | Central Indian River Lagoon | Not provided | Not provided | Not provided | TN 50% TA & TP 2.3% TA | yes | 144.728 | 921.5034
1973 | City of Palm Bay | Central IRL | A | IR12-21 | 0.56 | 0.48 | 0.37894 | 10.0523 | 1.3466 | 3.8092 | 0.51027 | 1410 | Retail Sales and Services | PB-05 | Boundary Canal Trail Phase 3 | Baffle Box | 3,123.0 | 20% | 609 | 487.4 | 15% | 73.4 | 366.1736 | City of Palm Bay | N/A | Boundary Canal Trail Phase 3 | Not provided. | Baffle Boxes- First Generation (hydrodynamic separator) | Completed | 2014 | 16 | 11 | A | 366 | Not provided | Not provided | Not provided | Not provided | N/A | Structural | 2013 | Central Indian River Lagoon | Not provided | Not provided | Not provided | TN 50% TA & TP 2.3% TA | yes | 166.4999 | 1533.5076
1974 | City of Palm Bay | Central IRL | A | IR12-21 | 0.56 | 0.48 | 0.0094638 | 10.0523 | 1.3466 | 0.095133 | 0.012744 | 1410 | Retail Sales and Services | PB-05 | Boundary Canal Trail Phase 3 | Baffle Box | 3,123.0 | 20% | 609 | 487.4 | 15% | 73.4 | 366.1736 | City of Palm Bay | N/A | Boundary Canal Trail Phase 3 | Not provided. | Baffle Boxes- First Generation (hydrodynamic separator) | Completed | 2014 | 16 | 11 | A | 366 | Not provided | Not provided | Not provided | Not provided | N/A | Structural | 2013 | Central Indian River Lagoon | Not provided | Not provided | Not provided | TN 50% TA & TP 2.3% TA | yes | 30.4958 | 38.2987
1975 | City of Palm Bay | Central IRL | A | IR12-21 | 0.56 | 0.48 | 0.1807 | 9.3463 | 1.374 | 1.6889 | 0.24828 | 1200 | Residential, Medium Density-Two-five dwellingunits per acre | PB-05 | Boundary Canal Trail Phase 3 | Baffle Box | 3,123.0 | 20% | 609 | 487.4 | 15% | 73.4 | 366.1736 | City of Palm Bay | N/A | Boundary Canal Trail Phase 3 | Not provided. | Baffle Boxes- First Generation (hydrodynamic separator) | Completed | 2014 | 16 | 11 | A | 366 | Not provided | Not provided | Not provided | Not provided | N/A | Structural | 2013 | Central Indian River Lagoon | Not provided | Not provided | Not provided | TN 50% TA & TP 2.3% TA | yes | 137.624 | 731.283
1976 | City of Palm Bay | Central IRL | A | IR12-21 | 0.56 | 0.48 | 0.019833 | 9.3463 | 1.374 | 0.18536 | 0.027249 | 1210 | Fixed Single Family Units | PB-05 | Boundary Canal Trail Phase 3 | Baffle Box | 3,123.0 | 20% | 609 | 487.4 | 15% | 73.4 | 366.1736 | City of Palm Bay | N/A | Boundary Canal Trail Phase 3 | Not provided. | Baffle Boxes- First Generation (hydrodynamic separator) | Completed | 2014 | 16 | 11 | A | 366 | Not provided | Not provided | Not provided | Not provided | N/A | Structural | 2013 | Central Indian River Lagoon | Not provided | Not provided | Not provided | TN 50% TA & TP 2.3% TA | yes | 38.9124 | 80.2602
1977 | City of Palm Bay | Central IRL | A | IR12-21 | 0.56 | 0.48 | 0.065814 | 9.3463 | 1.374 | 0.61512 | 0.090426 | 1210 | Fixed Single Family Units | PB-05 | Boundary Canal Trail Phase 3 | Baffle Box | 3,123.0 | 20% | 609 | 487.4 | 15% | 73.4 | 366.1736 | City of Palm Bay | N/A | Boundary Canal Trail Phase 3 | Not provided. | Baffle Boxes- First Generation (hydrodynamic separator) | Completed | 2014 | 16 | 11 | A | 366 | Not provided | Not provided | Not provided | Not provided | N/A | Structural | 2013 | Central Indian River Lagoon | Not provided | Not provided | Not provided | TN 50% TA & TP 2.3% TA | yes | 80.2093 | 266.3405
1978 | City of Palm Bay | Central IRL | A | IR12-21 | 0.56 | 0.48 | 0.0022501 | 9.3463 | 1.374 | 0.02103 | 0.0030915 | 1210 | Fixed Single Family Units | PB-05 | Boundary Canal Trail Phase 3 | Baffle Box | 3,123.0 | 20% | 609 | 487.4 | 15% | 73.4 | 366.1736 | City of Palm Bay | N/A | Boundary Canal Trail Phase 3 | Not provided. | Baffle Boxes- First Generation (hydrodynamic separator) | Completed | 2014 | 16 | 11 | A | 366 | Not provided | Not provided | Not provided | Not provided | N/A | Structural | 2013 | Central Indian River Lagoon | Not provided | Not provided | Not provided | TN 50% TA & TP 2.3% TA | yes | 14.8584 | 9.1057
1979 | City of Palm Bay | Central IRL | A | IR12-21 | 0.56 | 0.48 | 0.17111 | 9.3463 | 1.374 | 1.5993 | 0.23511 | 1210 | Fixed Single Family Units | PB-05 | Boundary Canal Trail Phase 3 | Baffle Box | 3,123.0 | 20% | 609 | 487.4 | 15% | 73.4 | 366.1736 | City of Palm Bay | N/A | Boundary Canal Trail Phase 3 | Not provided. | Baffle Boxes- First Generation (hydrodynamic separator) | Completed | 2014 | 16 | 11 | A | 366 | Not provided | Not provided | Not provided | Not provided | N/A | Structural | 2013 | Central Indian River Lagoon | Not provided | Not provided | Not provided | TN 50% TA & TP 2.3% TA | yes | 104.5309 | 692.4765
1980 | City of Palm Bay | Central IRL | A | IR12-21 | 0.56 | 0.48 | 0.11875 | 9.3463 | 1.374 | 1.1099 | 0.16316 | 1210 | Fixed Single Family Units | PB-05 | Boundary Canal Trail Phase 3 | Baffle Box | 3,123.0 | 20% | 609 | 487.4 | 15% | 73.4 | 366.1736 | City of Palm Bay | N/A | Boundary Canal Trail Phase 3 | Not provided. | Baffle Boxes- First Generation (hydrodynamic separator) | Completed | 2014 | 16 | 11 | A | 366 | Not provided | Not provided | Not provided | Not provided | N/A | Structural | 2013 | Central Indian River Lagoon | Not provided | Not provided | Not provided | TN 50% TA & TP 2.3% TA | yes | 91.4269 | 480.5625
1981 | City of Palm Bay | Central IRL | A | IR12-21 | 0.56 | 0.48 | 0.042074 | 9.3463 | 1.374 | 0.39323 | 0.057808 | 1210 | Fixed Single Family Units | PB-05 | Boundary Canal Trail Phase 3 | Baffle Box | 3,123.0 | 20% | 609 | 487.4 | 15% | 73.4 | 366.1736 | City of Palm Bay | N/A | Boundary Canal Trail Phase 3 | Not provided. | Baffle Boxes- First Generation (hydrodynamic separator) | Completed | 2014 | 16 | 11 | A | 366 | Not provided | Not provided | Not provided | Not provided | N/A | Structural | 2013 | Central Indian River Lagoon | Not provided | Not provided | Not provided | TN 50% TA & TP 2.3% TA | yes | 62.0882 | 170.2665
1982 | City of Palm Bay | Central IRL | A | IR12-21 | 0.56 | 0.48 | 0.0036903 | 9.3463 | 1.374 | 0.034491 | 0.0050704 | 1210 | Fixed Single Family Units | PB-05 | Boundary Canal Trail Phase 3 | Baffle Box | 3,123.0 | 20% | 609 | 487.4 | 15% | 73.4 | 366.1736 | City of Palm Bay | N/A | Boundary Canal Trail Phase 3 | Not provided. | Baffle Boxes- First Generation (hydrodynamic separator) | Completed | 2014 | 16 | 11 | A | 366 | Not provided | Not provided | Not provided | Not provided | N/A | Structural | 2013 | Central Indian River Lagoon | Not provided | Not provided | Not provided | TN 50% TA & TP 2.3% TA | yes | 19.0019 | 14.9343
1983 | City of Palm Bay | Central IRL | A | IR12-21 | 0.56 | 0.48 | 0.013534 | 9.3463 | 1.374 | 0.12649 | 0.018595 | 1210 | Fixed Single Family Units | PB-05 | Boundary Canal Trail Phase 3 | Baffle Box | 3,123.0 | 20% | 609 | 487.4 | 15% | 73.4 | 366.1736 | City of Palm Bay | N/A | Boundary Canal Trail Phase 3 | Not provided. | Baffle Boxes- First Generation (hydrodynamic separator) | Completed | 2014 | 16 | 11 | A | 366 | Not provided | Not provided | Not provided | Not provided | N/A | Structural | 2013 | Central Indian River Lagoon | Not provided | Not provided | Not provided | TN 50% TA & TP 2.3% TA | yes | 36.3721 | 54.7708
1984 | City of Palm Bay | Central IRL | A | IR12-21 | 0.56 | 0.48 | 0.0099315 | 9.3628 | 1.3764 | 0.092987 | 0.013669 | 1200 | Residential, Medium Density-Two-five dwellingunits per acre | PB-05 | Boundary Canal Trail Phase 3 | Baffle Box | 3,123.0 | 20% | 609 | 487.4 | 15% | 73.4 | 366.1736 | City of Palm Bay | N/A | Boundary Canal Trail Phase 3 | Not provided. | Baffle Boxes- First Generation (hydrodynamic separator) | Completed | 2014 | 16 | 11 | A | 366 | Not provided | Not provided | Not provided | Not provided | N/A | Structural | 2013 | Central Indian River Lagoon | Not provided | Not provided | Not provided | TN 50% TA & TP 2.3% TA | yes | 42.8398 | 40.1914
1985 | City of Palm Bay | Central IRL | A | IR12-21 | 0.56 | 0.48 | 0.18924 | 9.3628 | 1.3764 | 1.7718 | 0.26046 | 1210 | Fixed Single Family Units | PB-05 | Boundary Canal Trail Phase 3 | Baffle Box | 3,123.0 | 20% | 609 | 487.4 | 15% | 73.4 | 366.1736 | City of Palm Bay | N/A | Boundary Canal Trail Phase 3 | Not provided. | Baffle Boxes- First Generation (hydrodynamic separator) | Completed | 2014 | 16 | 11 | A | 366 | Not provided | Not provided | Not provided | Not provided | N/A | Structural | 2013 | Central Indian River Lagoon | Not provided | Not provided | Not provided | TN 50% TA & TP 2.3% TA | yes | 112.4911 | 765.8245
1986 | City of Palm Bay | Central IRL | A | IR12-21 | 0.56 | 0.48 | 0.09089 | 9.3628 | 1.3764 | 0.85099 | 0.1251 | 1210 | Fixed Single Family Units | PB-05 | Boundary Canal Trail Phase 3 | Baffle Box | 3,123.0 | 20% | 609 | 487.4 | 15% | 73.4 | 366.1736 | City of Palm Bay | N/A | Boundary Canal Trail Phase 3 | Not provided. | Baffle Boxes- First Generation (hydrodynamic separator) | Completed | 2014 | 16 | 11 | A | 366 | Not provided | Not provided | Not provided | Not provided | N/A | Structural | 2013 | Central Indian River Lagoon | Not provided | Not provided | Not provided | TN 50% TA & TP 2.3% TA | yes | 80.447 | 367.8194
1987 | City of Palm Bay | Central IRL | A | IR12-21 | 0.56 | 0.48 | 0.12511 | 9.3628 | 1.3764 | 1.1714 | 0.1722 | 1210 | Fixed Single Family Units | PB-05 | Boundary Canal Trail Phase 3 | Baffle Box | 3,123.0 | 20% | 609 | 487.4 | 15% | 73.4 | 366.1736 | City of Palm Bay | N/A | Boundary Canal Trail Phase 3 | Not provided. | Baffle Boxes- First Generation (hydrodynamic separator) | Completed | 2014 | 16 | 11 | A | 366 | Not provided | Not provided | Not provided | Not provided | N/A | Structural | 2013 | Central Indian River Lagoon | Not provided | Not provided | Not provided | TN 50% TA & TP 2.3% TA | yes | 93.3224 | 506.3064
1988 | City of Palm Bay | Central IRL | A | IR12-21 | 0.56 | 0.48 | 0.14909 | 9.3628 | 1.3764 | 1.3959 | 0.20521 | 1210 | Fixed Single Family Units | PB-05 | Boundary Canal Trail Phase 3 | Baffle Box | 3,123.0 | 20% | 609 | 487.4 | 15% | 73.4 | 366.1736 | City of Palm Bay | N/A | Boundary Canal Trail Phase 3 | Not provided. | Baffle Boxes- First Generation (hydrodynamic separator) | Completed | 2014 | 16 | 11 | A | 366 | Not provided | Not provided | Not provided | Not provided | N/A | Structural | 2013 | Central Indian River Lagoon | Not provided | Not provided | Not provided | TN 50% TA & TP 2.3% TA | yes | 96.4088 | 603.3534
1989 | City of Palm Bay | Central IRL | A | IR12-21 | 0.56 | 0.48 | 0.0074358 | 9.3628 | 1.3764 | 0.06962 | 0.010234 | 1210 | Fixed Single Family Units | PB-05 | Boundary Canal Trail Phase 3 | Baffle Box | 3,123.0 | 20% | 609 | 487.4 | 15% | 73.4 | 366.1736 | City of Palm Bay | N/A | Boundary Canal Trail Phase 3 | Not provided. | Baffle Boxes- First Generation (hydrodynamic separator) | Completed | 2014 | 16 | 11 | A | 366 | Not provided | Not provided | Not provided | Not provided | N/A | Structural | 2013 | Central Indian River Lagoon | Not provided | Not provided | Not provided | TN 50% TA & TP 2.3% TA | yes | 26.9732 | 30.0917
1990 | City of Palm Bay | Central IRL | A | IR12-21 | 0.56 | 0.48 | 0.046064 | 9.3628 | 1.3764 | 0.43129 | 0.063401 | 1210 | Fixed Single Family Units | PB-05 | Boundary Canal Trail Phase 3 | Baffle Box | 3,123.0 | 20% | 609 | 487.4 | 15% | 73.4 | 366.1736 | City of Palm Bay | N/A | Boundary Canal Trail Phase 3 | Not provided. | Baffle Boxes- First Generation (hydrodynamic separator) | Completed | 2014 | 16 | 11 | A | 366 | Not provided | Not provided | Not provided | Not provided | N/A | Structural | 2013 | Central Indian River Lagoon | Not provided | Not provided | Not provided | TN 50% TA & TP 2.3% TA | yes | 68.4825 | 186.4131
1991 | City of Palm Bay | Central IRL | A | IR12-21 | 0.56 | 0.48 | 0.088841 | 8.0839 | 1.1278 | 0.71818 | 0.10019 | 1210 | Fixed Single Family Units | PB-05 | Boundary Canal Trail Phase 3 | Baffle Box | 3,123.0 | 20% | 609 | 487.4 | 15% | 73.4 | 366.1736 | City of Palm Bay | N/A | Boundary Canal Trail Phase 3 | Not provided. | Baffle Boxes- First Generation (hydrodynamic separator) | Completed | 2014 | 16 | 11 | A | 366 | Not provided | Not provided | Not provided | Not provided | N/A | Structural | 2013 | Central Indian River Lagoon | Not provided | Not provided | Not provided | TN 50% TA & TP 2.3% TA | yes | 80.1255 | 359.5282
1992 | City of Palm Bay | Central IRL | A | IR12-21 | 0.56 | 0.48 | 0.047231 | 8.0839 | 1.1278 | 0.38181 | 0.053265 | 1210 | Fixed Single Family Units | PB-05 | Boundary Canal Trail Phase 3 | Baffle Box | 3,123.0 | 20% | 609 | 487.4 | 15% | 73.4 | 366.1736 | City of Palm Bay | N/A | Boundary Canal Trail Phase 3 | Not provided. | Baffle Boxes- First Generation (hydrodynamic separator) | Completed | 2014 | 16 | 11 | A | 366 | Not provided | Not provided | Not provided | Not provided | N/A | Structural | 2013 | Central Indian River Lagoon | Not provided | Not provided | Not provided | TN 50% TA & TP 2.3% TA | yes | 68.2075 | 191.1374
1993 | City of Palm Bay | Central IRL | A | IR12-21 | 0.56 | 0.48 | 0.48169 | 8.0839 | 1.1278 | 3.8939 | 0.54323 | 1720 | Religious | PB-05 | Boundary Canal Trail Phase 3 | Baffle Box | 3,123.0 | 20% | 609 | 487.4 | 15% | 73.4 | 366.1736 | City of Palm Bay | N/A | Boundary Canal Trail Phase 3 | Not provided. | Baffle Boxes- First Generation (hydrodynamic separator) | Completed | 2014 | 16 | 11 | A | 366 | Not provided | Not provided | Not provided | Not provided | N/A | Structural | 2013 | Central Indian River Lagoon | Not provided | Not provided | Not provided | TN 50% TA & TP 2.3% TA | yes | 181.0313 | 1949.3344
1994 | City of Palm Bay | Central IRL | A | IR12-21 | 0.56 | 0.48 | 0.026262 | 9.3832 | 1.3714 | 0.24643 | 0.036017 | 1200 | Residential, Medium Density-Two-five dwellingunits per acre | PB-05 | Boundary Canal Trail Phase 3 | Baffle Box | 3,123.0 | 20% | 609 | 487.4 | 15% | 73.4 | 366.1736 | City of Palm Bay | N/A | Boundary Canal Trail Phase 3 | Not provided. | Baffle Boxes- First Generation (hydrodynamic separator) | Completed | 2014 | 16 | 11 | A | 366 | Not provided | Not provided | Not provided | Not provided | N/A | Structural | 2013 | Central Indian River Lagoon | Not provided | Not provided | Not provided | TN 50% TA & TP 2.3% TA | yes | 55.1305 | 106.2802
1995 | City of Palm Bay | Central IRL | A | IR12-21 | 0.56 | 0.48 | 0.18895 | 9.3832 | 1.3714 | 1.773 | 0.25913 | 1210 | Fixed Single Family Units | PB-05 | Boundary Canal Trail Phase 3 | Baffle Box | 3,123.0 | 20% | 609 | 487.4 | 15% | 73.4 | 366.1736 | City of Palm Bay | N/A | Boundary Canal Trail Phase 3 | Not provided. | Baffle Boxes- First Generation (hydrodynamic separator) | Completed | 2014 | 16 | 11 | A | 366 | Not provided | Not provided | Not provided | Not provided | N/A | Structural | 2013 | Central Indian River Lagoon | Not provided | Not provided | Not provided | TN 50% TA & TP 2.3% TA | yes | 114.7701 | 764.662
1996 | City of Palm Bay | Central IRL | A | IR12-21 | 0.56 | 0.48 | 0.051293 | 9.3832 | 1.3714 | 0.48129 | 0.070344 | 1210 | Fixed Single Family Units | PB-05 | Boundary Canal Trail Phase 3 | Baffle Box | 3,123.0 | 20% | 609 | 487.4 | 15% | 73.4 | 366.1736 | City of Palm Bay | N/A | Boundary Canal Trail Phase 3 | Not provided. | Baffle Boxes- First Generation (hydrodynamic separator) | Completed | 2014 | 16 | 11 | A | 366 | Not provided | Not provided | Not provided | Not provided | N/A | Structural | 2013 | Central Indian River Lagoon | Not provided | Not provided | Not provided | TN 50% TA & TP 2.3% TA | yes | 63.9618 | 207.5749
1997 | City of Palm Bay | Central IRL | A | IR12-21 | 0.56 | 0.48 | 0.016898 | 9.3832 | 1.3714 | 0.15856 | 0.023174 | 1210 | Fixed Single Family Units | PB-05 | Boundary Canal Trail Phase 3 | Baffle Box | 3,123.0 | 20% | 609 | 487.4 | 15% | 73.4 | 366.1736 | City of Palm Bay | N/A | Boundary Canal Trail Phase 3 | Not provided. | Baffle Boxes- First Generation (hydrodynamic separator) | Completed | 2014 | 16 | 11 | A | 366 | Not provided | Not provided | Not provided | Not provided | N/A | Structural | 2013 | Central Indian River Lagoon | Not provided | Not provided | Not provided | TN 50% TA & TP 2.3% TA | yes | 75.7278 | 68.3833
1998 | City of Palm Bay | Central IRL | A | IR12-21 | 0.56 | 0.48 | 0.030052 | 9.5904 | 1.4176 | 0.28821 | 0.042601 | 1200 | Residential, Medium Density-Two-five dwellingunits per acre | PB-05 | Boundary Canal Trail Phase 3 | Baffle Box | 3,123.0 | 20% | 609 | 487.4 | 15% | 73.4 | 366.1736 | City of Palm Bay | N/A | Boundary Canal Trail Phase 3 | Not provided. | Baffle Boxes- First Generation (hydrodynamic separator) | Completed | 2014 | 16 | 11 | A | 366 | Not provided | Not provided | Not provided | Not provided | N/A | Structural | 2013 | Central Indian River Lagoon | Not provided | Not provided | Not provided | TN 50% TA & TP 2.3% TA | yes | 48.5064 | 121.6143
1999 | City of Palm Bay | Central IRL | A | IR12-21 | 0.56 | 0.48 | 0.21651 | 9.5904 | 1.4176 | 2.0764 | 0.30692 | 1200 | Residential, Medium Density-Two-five dwellingunits per acre | PB-05 | Boundary Canal Trail Phase 3 | Baffle Box | 3,123.0 | 20% | 609 | 487.4 | 15% | 73.4 | 366.1736 | City of Palm Bay | N/A | Boundary Canal Trail Phase 3 | Not provided. | Baffle Boxes- First Generation (hydrodynamic separator) | Completed | 2014 | 16 | 11 | A | 366 | Not provided | Not provided | Not provided | Not provided | N/A | Structural | 2013 | Central Indian River Lagoon | Not provided | Not provided | Not provided | TN 50% TA & TP 2.3% TA | yes | 146.1228 | 876.1712
2000 | City of Palm Bay | Central IRL | A | IR12-21 | 0.56 | 0.48 | 0.067174 | 9.5904 | 1.4176 | 0.64423 | 0.095225 | 1210 | Fixed Single Family Units | PB-05 | Boundary Canal Trail Phase 3 | Baffle Box | 3,123.0 | 20% | 609 | 487.4 | 15% | 73.4 | 366.1736 | City of Palm Bay | N/A | Boundary Canal Trail Phase 3 | Not provided. | Baffle Boxes- First Generation (hydrodynamic separator) | Completed | 2014 | 16 | 11 | A | 366 | Not provided | Not provided | Not provided | Not provided | N/A | Structural | 2013 | Central Indian River Lagoon | Not provided | Not provided | Not provided | TN 50% TA & TP 2.3% TA | yes | 74.5217 | 271.8451
2001 | City of Palm Bay | Central IRL | A | IR12-21 | 0.56 | 0.48 | 0.11469 | 9.5904 | 1.4176 | 1.0999 | 0.16258 | 1210 | Fixed Single Family Units | PB-05 | Boundary Canal Trail Phase 3 | Baffle Box | 3,123.0 | 20% | 609 | 487.4 | 15% | 73.4 | 366.1736 | City of Palm Bay | N/A | Boundary Canal Trail Phase 3 | Not provided. | Baffle Boxes- First Generation (hydrodynamic separator) | Completed | 2014 | 16 | 11 | A | 366 | Not provided | Not provided | Not provided | Not provided | N/A | Structural | 2013 | Central Indian River Lagoon | Not provided | Not provided | Not provided | TN 50% TA & TP 2.3% TA | yes | 89.3656 | 464.1227
2002 | City of Palm Bay | Central IRL | A | IR12-21 | 0.56 | 0.48 | 0.16199 | 9.5904 | 1.4176 | 1.5536 | 0.22964 | 1210 | Fixed Single Family Units | PB-05 | Boundary Canal Trail Phase 3 | Baffle Box | 3,123.0 | 20% | 609 | 487.4 | 15% | 73.4 | 366.1736 | City of Palm Bay | N/A | Boundary Canal Trail Phase 3 | Not provided. | Baffle Boxes- First Generation (hydrodynamic separator) | Completed | 2014 | 16 | 11 | A | 366 | Not provided | Not provided | Not provided | Not provided | N/A | Structural | 2013 | Central Indian River Lagoon | Not provided | Not provided | Not provided | TN 50% TA & TP 2.3% TA | yes | 102.9112 | 655.5682
2003 | City of Palm Bay | Central IRL | A | IR12-21 | 0.56 | 0.48 | 0.027349 | 9.5904 | 1.4176 | 0.26229 | 0.03877 | 1210 | Fixed Single Family Units | PB-05 | Boundary Canal Trail Phase 3 | Baffle Box | 3,123.0 | 20% | 609 | 487.4 | 15% | 73.4 | 366.1736 | City of Palm Bay | N/A | Boundary Canal Trail Phase 3 | Not provided. | Baffle Boxes- First Generation (hydrodynamic separator) | Completed | 2014 | 16 | 11 | A | 366 | Not provided | Not provided | Not provided | Not provided | N/A | Structural | 2013 | Central Indian River Lagoon | Not provided | Not provided | Not provided | TN 50% TA & TP 2.3% TA | yes | 51.6152 | 110.6785
2004 | City of Palm Bay | Central IRL | A | IR12-21 | 0.56 | 0.48 | 0.00031646 | 9.3567 | 1.3755 | 0.002961 | 0.00043529 | 1200 | Residential, Medium Density-Two-five dwellingunits per acre | PB-05 | Boundary Canal Trail Phase 3 | Baffle Box | 3,123.0 | 20% | 609 | 487.4 | 15% | 73.4 | 366.1736 | City of Palm Bay | N/A | Boundary Canal Trail Phase 3 | Not provided. | Baffle Boxes- First Generation (hydrodynamic separator) | Completed | 2014 | 16 | 11 | A | 366 | Not provided | Not provided | Not provided | Not provided | N/A | Structural | 2013 | Central Indian River Lagoon | Not provided | Not provided | Not provided | TN 50% TA & TP 2.3% TA | yes | 6.8103 | 1.2807
2005 | City of Palm Bay | Central IRL | A | IR12-21 | 0.56 | 0.48 | 0.11993 | 9.3567 | 1.3755 | 1.1222 | 0.16496 | 1210 | Fixed Single Family Units | PB-05 | Boundary Canal Trail Phase 3 | Baffle Box | 3,123.0 | 20% | 609 | 487.4 | 15% | 73.4 | 366.1736 | City of Palm Bay | N/A | Boundary Canal Trail Phase 3 | Not provided. | Baffle Boxes- First Generation (hydrodynamic separator) | Completed | 2014 | 16 | 11 | A | 366 | Not provided | Not provided | Not provided | Not provided | N/A | Structural | 2013 | Central Indian River Lagoon | Not provided | Not provided | Not provided | TN 50% TA & TP 2.3% TA | yes | 88.8965 | 485.3459
2006 | City of Palm Bay | Central IRL | A | IR12-21 | 0.56 | 0.48 | 0.1495 | 9.3567 | 1.3755 | 1.3989 | 0.20564 | 1210 | Fixed Single Family Units | PB-05 | Boundary Canal Trail Phase 3 | Baffle Box | 3,123.0 | 20% | 609 | 487.4 | 15% | 73.4 | 366.1736 | City of Palm Bay | N/A | Boundary Canal Trail Phase 3 | Not provided. | Baffle Boxes- First Generation (hydrodynamic separator) | Completed | 2014 | 16 | 11 | A | 366 | Not provided | Not provided | Not provided | Not provided | N/A | Structural | 2013 | Central Indian River Lagoon | Not provided | Not provided | Not provided | TN 50% TA & TP 2.3% TA | yes | 98.6747 | 605.0204
2007 | City of Palm Bay | Central IRL | A | IR12-21 | 0.56 | 0.48 | 0.049575 | 9.3567 | 1.3755 | 0.46386 | 0.06819 | 1210 | Fixed Single Family Units | PB-05 | Boundary Canal Trail Phase 3 | Baffle Box | 3,123.0 | 20% | 609 | 487.4 | 15% | 73.4 | 366.1736 | City of Palm Bay | N/A | Boundary Canal Trail Phase 3 | Not provided. | Baffle Boxes- First Generation (hydrodynamic separator) | Completed | 2014 | 16 | 11 | A | 366 | Not provided | Not provided | Not provided | Not provided | N/A | Structural | 2013 | Central Indian River Lagoon | Not provided | Not provided | Not provided | TN 50% TA & TP 2.3% TA | yes | 68.7028 | 200.6249
2008 | City of Palm Bay | Central IRL | A | IR12-21 | 0.56 | 0.48 | 0.11991 | 9.3567 | 1.3755 | 1.122 | 0.16494 | 1210 | Fixed Single Family Units | PB-05 | Boundary Canal Trail Phase 3 | Baffle Box | 3,123.0 | 20% | 609 | 487.4 | 15% | 73.4 | 366.1736 | City of Palm Bay | N/A | Boundary Canal Trail Phase 3 | Not provided. | Baffle Boxes- First Generation (hydrodynamic separator) | Completed | 2014 | 16 | 11 | A | 366 | Not provided | Not provided | Not provided | Not provided | N/A | Structural | 2013 | Central Indian River Lagoon | Not provided | Not provided | Not provided | TN 50% TA & TP 2.3% TA | yes | 88.6214 | 485.2677
2009 | City of Palm Bay | Central IRL | A | IR12-21 | 0.56 | 0.48 | 0.13592 | 9.3567 | 1.3755 | 1.2718 | 0.18696 | 1210 | Fixed Single Family Units | PB-05 | Boundary Canal Trail Phase 3 | Baffle Box | 3,123.0 | 20% | 609 | 487.4 | 15% | 73.4 | 366.1736 | City of Palm Bay | N/A | Boundary Canal Trail Phase 3 | Not provided. | Baffle Boxes- First Generation (hydrodynamic separator) | Completed | 2014 | 16 | 11 | A | 366 | Not provided | Not provided | Not provided | Not provided | N/A | Structural | 2013 | Central Indian River Lagoon | Not provided | Not provided | Not provided | TN 50% TA & TP 2.3% TA | yes | 93.8203 | 550.0585
2010 | City of Palm Bay | Central IRL | A | IR12-21 | 0.56 | 0.48 | 0.042601 | 9.3567 | 1.3755 | 0.39861 | 0.058598 | 1210 | Fixed Single Family Units | PB-05 | Boundary Canal Trail Phase 3 | Baffle Box | 3,123.0 | 20% | 609 | 487.4 | 15% | 73.4 | 366.1736 | City of Palm Bay | N/A | Boundary Canal Trail Phase 3 | Not provided. | Baffle Boxes- First Generation (hydrodynamic separator) | Completed | 2014 | 16 | 11 | A | 366 | Not provided | Not provided | Not provided | Not provided | N/A | Structural | 2013 | Central Indian River Lagoon | Not provided | Not provided | Not provided | TN 50% TA & TP 2.3% TA | yes | 61.1434 | 172.402
2011 | City of Palm Bay | Central IRL | A | IR12-21 | 0.56 | 0.48 | 0.022412 | 9.0862 | 1.3331 | 0.20364 | 0.029877 | 1200 | Residential, Medium Density-Two-five dwellingunits per acre | PB-05 | Boundary Canal Trail Phase 3 | Baffle Box | 3,123.0 | 20% | 609 | 487.4 | 15% | 73.4 | 366.1736 | City of Palm Bay | N/A | Boundary Canal Trail Phase 3 | Not provided. | Baffle Boxes- First Generation (hydrodynamic separator) | Completed | 2014 | 16 | 11 | A | 366 | Not provided | Not provided | Not provided | Not provided | N/A | Structural | 2013 | Central Indian River Lagoon | Not provided | Not provided | Not provided | TN 50% TA & TP 2.3% TA | yes | 46.8717 | 90.6974
2012 | City of Palm Bay | Central IRL | A | IR12-21 | 0.56 | 0.48 | 0.014018 | 9.0862 | 1.3331 | 0.12737 | 0.018688 | 1210 | Fixed Single Family Units | PB-05 | Boundary Canal Trail Phase 3 | Baffle Box | 3,123.0 | 20% | 609 | 487.4 | 15% | 73.4 | 366.1736 | City of Palm Bay | N/A | Boundary Canal Trail Phase 3 | Not provided. | Baffle Boxes- First Generation (hydrodynamic separator) | Completed | 2014 | 16 | 11 | A | 366 | Not provided | Not provided | Not provided | Not provided | N/A | Structural | 2013 | Central Indian River Lagoon | Not provided | Not provided | Not provided | TN 50% TA & TP 2.3% TA | yes | 37.0346 | 56.7293
2013 | City of Palm Bay | Central IRL | A | IR12-21 | 0.56 | 0.48 | 0.17487 | 9.0862 | 1.3331 | 1.5889 | 0.23312 | 1210 | Fixed Single Family Units | PB-05 | Boundary Canal Trail Phase 3 | Baffle Box | 3,123.0 | 20% | 609 | 487.4 | 15% | 73.4 | 366.1736 | City of Palm Bay | N/A | Boundary Canal Trail Phase 3 | Not provided. | Baffle Boxes- First Generation (hydrodynamic separator) | Completed | 2014 | 16 | 11 | A | 366 | Not provided | Not provided | Not provided | Not provided | N/A | Structural | 2013 | Central Indian River Lagoon | Not provided | Not provided | Not provided | TN 50% TA & TP 2.3% TA | yes | 110.5302 | 707.6762
2014 | City of Palm Bay | Central IRL | A | IR12-21 | 0.56 | 0.48 | 0.20466 | 9.0862 | 1.3331 | 1.8596 | 0.27284 | 1210 | Fixed Single Family Units | PB-05 | Boundary Canal Trail Phase 3 | Baffle Box | 3,123.0 | 20% | 609 | 487.4 | 15% | 73.4 | 366.1736 | City of Palm Bay | N/A | Boundary Canal Trail Phase 3 | Not provided. | Baffle Boxes- First Generation (hydrodynamic separator) | Completed | 2014 | 16 | 11 | A | 366 | Not provided | Not provided | Not provided | Not provided | N/A | Structural | 2013 | Central Indian River Lagoon | Not provided | Not provided | Not provided | TN 50% TA & TP 2.3% TA | yes | 116.6084 | 828.2431
2015 | City of Palm Bay | Central IRL | A | IR12-21 | 0.56 | 0.48 | 0.07053 | 9.0862 | 1.3331 | 0.64085 | 0.094024 | 1210 | Fixed Single Family Units | PB-05 | Boundary Canal Trail Phase 3 | Baffle Box | 3,123.0 | 20% | 609 | 487.4 | 15% | 73.4 | 366.1736 | City of Palm Bay | N/A | Boundary Canal Trail Phase 3 | Not provided. | Baffle Boxes- First Generation (hydrodynamic separator) | Completed | 2014 | 16 | 11 | A | 366 | Not provided | Not provided | Not provided | Not provided | N/A | Structural | 2013 | Central Indian River Lagoon | Not provided | Not provided | Not provided | TN 50% TA & TP 2.3% TA | yes | 76.8462 | 285.4261
2016 | City of Palm Bay | Central IRL | A | IR12-21 | 0.56 | 0.48 | 0.18469 | 9.7946 | 1.4528 | 1.809 | 0.26832 | 1200 | Residential, Medium Density-Two-five dwellingunits per acre | PB-05 | Boundary Canal Trail Phase 3 | Baffle Box | 3,123.0 | 20% | 609 | 487.4 | 15% | 73.4 | 366.1736 | City of Palm Bay | N/A | Boundary Canal Trail Phase 3 | Not provided. | Baffle Boxes- First Generation (hydrodynamic separator) | Completed | 2014 | 16 | 11 | A | 366 | Not provided | Not provided | Not provided | Not provided | N/A | Structural | 2013 | Central Indian River Lagoon | Not provided | Not provided | Not provided | TN 50% TA & TP 2.3% TA | yes | 130.1092 | 747.4096
2017 | City of Palm Bay | Central IRL | A | IR12-21 | 0.56 | 0.48 | 0.11842 | 9.7946 | 1.4528 | 1.1599 | 0.17204 | 1210 | Fixed Single Family Units | PB-05 | Boundary Canal Trail Phase 3 | Baffle Box | 3,123.0 | 20% | 609 | 487.4 | 15% | 73.4 | 366.1736 | City of Palm Bay | N/A | Boundary Canal Trail Phase 3 | Not provided. | Baffle Boxes- First Generation (hydrodynamic separator) | Completed | 2014 | 16 | 11 | A | 366 | Not provided | Not provided | Not provided | Not provided | N/A | Structural | 2013 | Central Indian River Lagoon | Not provided | Not provided | Not provided | TN 50% TA & TP 2.3% TA | yes | 88.3446 | 479.234
2018 | City of Palm Bay | Central IRL | A | IR12-21 | 0.56 | 0.48 | 0.1124 | 9.7946 | 1.4528 | 1.1009 | 0.1633 | 1210 | Fixed Single Family Units | PB-05 | Boundary Canal Trail Phase 3 | Baffle Box | 3,123.0 | 20% | 609 | 487.4 | 15% | 73.4 | 366.1736 | City of Palm Bay | N/A | Boundary Canal Trail Phase 3 | Not provided. | Baffle Boxes- First Generation (hydrodynamic separator) | Completed | 2014 | 16 | 11 | A | 366 | Not provided | Not provided | Not provided | Not provided | N/A | Structural | 2013 | Central Indian River Lagoon | Not provided | Not provided | Not provided | TN 50% TA & TP 2.3% TA | yes | 89.086 | 454.8807
2019 | City of Palm Bay | Central IRL | A | IR12-21 | 0.56 | 0.48 | 0.12319 | 9.7946 | 1.4528 | 1.2066 | 0.17897 | 1210 | Fixed Single Family Units | PB-05 | Boundary Canal Trail Phase 3 | Baffle Box | 3,123.0 | 20% | 609 | 487.4 | 15% | 73.4 | 366.1736 | City of Palm Bay | N/A | Boundary Canal Trail Phase 3 | Not provided. | Baffle Boxes- First Generation (hydrodynamic separator) | Completed | 2014 | 16 | 11 | A | 366 | Not provided | Not provided | Not provided | Not provided | N/A | Structural | 2013 | Central Indian River Lagoon | Not provided | Not provided | Not provided | TN 50% TA & TP 2.3% TA | yes | 89.8952 | 498.5377
2020 | City of Palm Bay | Central IRL | A | IR12-21 | 0.56 | 0.48 | 0.079058 | 9.7946 | 1.4528 | 0.77435 | 0.11486 | 1210 | Fixed Single Family Units | PB-05 | Boundary Canal Trail Phase 3 | Baffle Box | 3,123.0 | 20% | 609 | 487.4 | 15% | 73.4 | 366.1736 | City of Palm Bay | N/A | Boundary Canal Trail Phase 3 | Not provided. | Baffle Boxes- First Generation (hydrodynamic separator) | Completed | 2014 | 16 | 11 | A | 366 | Not provided | Not provided | Not provided | Not provided | N/A | Structural | 2013 | Central Indian River Lagoon | Not provided | Not provided | Not provided | TN 50% TA & TP 2.3% TA | yes | 72.6713 | 319.9379
2021 | City of Palm Bay | Central IRL | A | IR12-21 | 0.56 | 0.48 | 0.044864 | 9.405 | 1.3825 | 0.42195 | 0.062024 | 1200 | Residential, Medium Density-Two-five dwellingunits per acre | PB-05 | Boundary Canal Trail Phase 3 | Baffle Box | 3,123.0 | 20% | 609 | 487.4 | 15% | 73.4 | 366.1736 | City of Palm Bay | N/A | Boundary Canal Trail Phase 3 | Not provided. | Baffle Boxes- First Generation (hydrodynamic separator) | Completed | 2014 | 16 | 11 | A | 366 | Not provided | Not provided | Not provided | Not provided | N/A | Structural | 2013 | Central Indian River Lagoon | Not provided | Not provided | Not provided | TN 50% TA & TP 2.3% TA | yes | 66.3206 | 181.5592
2022 | City of Palm Bay | Central IRL | A | IR12-21 | 0.56 | 0.48 | 0.02368 | 9.405 | 1.3825 | 0.22271 | 0.032738 | 1210 | Fixed Single Family Units | PB-05 | Boundary Canal Trail Phase 3 | Baffle Box | 3,123.0 | 20% | 609 | 487.4 | 15% | 73.4 | 366.1736 | City of Palm Bay | N/A | Boundary Canal Trail Phase 3 | Not provided. | Baffle Boxes- First Generation (hydrodynamic separator) | Completed | 2014 | 16 | 11 | A | 366 | Not provided | Not provided | Not provided | Not provided | N/A | Structural | 2013 | Central Indian River Lagoon | Not provided | Not provided | Not provided | TN 50% TA & TP 2.3% TA | yes | 48.3884 | 95.8313
2023 | City of Palm Bay | Central IRL | A | IR12-21 | 0.56 | 0.48 | 0.10417 | 9.405 | 1.3825 | 0.97975 | 0.14402 | 1210 | Fixed Single Family Units | PB-05 | Boundary Canal Trail Phase 3 | Baffle Box | 3,123.0 | 20% | 609 | 487.4 | 15% | 73.4 | 366.1736 | City of Palm Bay | N/A | Boundary Canal Trail Phase 3 | Not provided. | Baffle Boxes- First Generation (hydrodynamic separator) | Completed | 2014 | 16 | 11 | A | 366 | Not provided | Not provided | Not provided | Not provided | N/A | Structural | 2013 | Central Indian River Lagoon | Not provided | Not provided | Not provided | TN 50% TA & TP 2.3% TA | yes | 81.7696 | 421.5728
2024 | City of Palm Bay | Central IRL | A | IR12-21 | 0.56 | 0.48 | 8.3117e-05 | 9.405 | 1.3825 | 0.00078172 | 0.00011491 | 1210 | Fixed Single Family Units | PB-05 | Boundary Canal Trail Phase 3 | Baffle Box | 3,123.0 | 20% | 609 | 487.4 | 15% | 73.4 | 366.1736 | City of Palm Bay | N/A | Boundary Canal Trail Phase 3 | Not provided. | Baffle Boxes- First Generation (hydrodynamic separator) | Completed | 2014 | 16 | 11 | A | 366 | Not provided | Not provided | Not provided | Not provided | N/A | Structural | 2013 | Central Indian River Lagoon | Not provided | Not provided | Not provided | TN 50% TA & TP 2.3% TA | yes | 2.8472 | 0.33636
2025 | City of Palm Bay | Central IRL | A | IR12-21 | 0.56 | 0.48 | 0.022849 | 9.405 | 1.3825 | 0.21489 | 0.031588 | 1210 | Fixed Single Family Units | PB-05 | Boundary Canal Trail Phase 3 | Baffle Box | 3,123.0 | 20% | 609 | 487.4 | 15% | 73.4 | 366.1736 | City of Palm Bay | N/A | Boundary Canal Trail Phase 3 | Not provided. | Baffle Boxes- First Generation (hydrodynamic separator) | Completed | 2014 | 16 | 11 | A | 366 | Not provided | Not provided | Not provided | Not provided | N/A | Structural | 2013 | Central Indian River Lagoon | Not provided | Not provided | Not provided | TN 50% TA & TP 2.3% TA | yes | 47.4693 | 92.4664
2026 | City of Palm Bay | Central IRL | A | IR12-21 | 0.56 | 0.48 | 0.11711 | 9.405 | 1.3825 | 1.1014 | 0.1619 | 1210 | Fixed Single Family Units | PB-05 | Boundary Canal Trail Phase 3 | Baffle Box | 3,123.0 | 20% | 609 | 487.4 | 15% | 73.4 | 366.1736 | City of Palm Bay | N/A | Boundary Canal Trail Phase 3 | Not provided. | Baffle Boxes- First Generation (hydrodynamic separator) | Completed | 2014 | 16 | 11 | A | 366 | Not provided | Not provided | Not provided | Not provided | N/A | Structural | 2013 | Central Indian River Lagoon | Not provided | Not provided | Not provided | TN 50% TA & TP 2.3% TA | yes | 94.7919 | 473.9365
2027 | City of Palm Bay | Central IRL | A | IR12-21 | 0.56 | 0.48 | 0.1895 | 9.405 | 1.3825 | 1.7822 | 0.26198 | 1210 | Fixed Single Family Units | PB-05 | Boundary Canal Trail Phase 3 | Baffle Box | 3,123.0 | 20% | 609 | 487.4 | 15% | 73.4 | 366.1736 | City of Palm Bay | N/A | Boundary Canal Trail Phase 3 | Not provided. | Baffle Boxes- First Generation (hydrodynamic separator) | Completed | 2014 | 16 | 11 | A | 366 | Not provided | Not provided | Not provided | Not provided | N/A | Structural | 2013 | Central Indian River Lagoon | Not provided | Not provided | Not provided | TN 50% TA & TP 2.3% TA | yes | 112.207 | 766.8761
2028 | City of Palm Bay | Central IRL | A | IR12-21 | 0.56 | 0.48 | 0.1155 | 9.405 | 1.3825 | 1.0863 | 0.15968 | 1210 | Fixed Single Family Units | PB-05 | Boundary Canal Trail Phase 3 | Baffle Box | 3,123.0 | 20% | 609 | 487.4 | 15% | 73.4 | 366.1736 | City of Palm Bay | N/A | Boundary Canal Trail Phase 3 | Not provided. | Baffle Boxes- First Generation (hydrodynamic separator) | Completed | 2014 | 16 | 11 | A | 366 | Not provided | Not provided | Not provided | Not provided | N/A | Structural | 2013 | Central Indian River Lagoon | Not provided | Not provided | Not provided | TN 50% TA & TP 2.3% TA | yes | 91.874 | 467.4153
2029 | City of Palm Bay | Central IRL | A | IR12-21 | 0.56 | 0.48 | 1.4714e-06 | 9.405 | 1.3825 | 1.3839e-05 | 2.0342e-06 | 1210 | Fixed Single Family Units | PB-05 | Boundary Canal Trail Phase 3 | Baffle Box | 3,123.0 | 20% | 609 | 487.4 | 15% | 73.4 | 366.1736 | City of Palm Bay | N/A | Boundary Canal Trail Phase 3 | Not provided. | Baffle Boxes- First Generation (hydrodynamic separator) | Completed | 2014 | 16 | 11 | A | 366 | Not provided | Not provided | Not provided | Not provided | N/A | Structural | 2013 | Central Indian River Lagoon | Not provided | Not provided | Not provided | TN 50% TA & TP 2.3% TA | yes | 0.3793 | 0.0059547
2030 | City of Palm Bay | Central IRL | A | IR12-21 | 0.56 | 0.48 | 0.2399 | 9.3484 | 1.3743 | 2.2427 | 0.32968 | 1200 | Residential, Medium Density-Two-five dwellingunits per acre | PB-05 | Boundary Canal Trail Phase 3 | Baffle Box | 3,123.0 | 20% | 609 | 487.4 | 15% | 73.4 | 366.1736 | City of Palm Bay | N/A | Boundary Canal Trail Phase 3 | Not provided. | Baffle Boxes- First Generation (hydrodynamic separator) | Completed | 2014 | 16 | 11 | A | 366 | Not provided | Not provided | Not provided | Not provided | N/A | Structural | 2013 | Central Indian River Lagoon | Not provided | Not provided | Not provided | TN 50% TA & TP 2.3% TA | yes | 151.7377 | 970.8279
2031 | City of Palm Bay | Central IRL | A | IR12-21 | 0.56 | 0.48 | 0.005747 | 9.3484 | 1.3743 | 0.053726 | 0.007898 | 1210 | Fixed Single Family Units | PB-05 | Boundary Canal Trail Phase 3 | Baffle Box | 3,123.0 | 20% | 609 | 487.4 | 15% | 73.4 | 366.1736 | City of Palm Bay | N/A | Boundary Canal Trail Phase 3 | Not provided. | Baffle Boxes- First Generation (hydrodynamic separator) | Completed | 2014 | 16 | 11 | A | 366 | Not provided | Not provided | Not provided | Not provided | N/A | Structural | 2013 | Central Indian River Lagoon | Not provided | Not provided | Not provided | TN 50% TA & TP 2.3% TA | yes | 23.6044 | 23.2573
2032 | City of Palm Bay | Central IRL | A | IR12-21 | 0.56 | 0.48 | 0.078755 | 9.3484 | 1.3743 | 0.73624 | 0.10823 | 1210 | Fixed Single Family Units | PB-05 | Boundary Canal Trail Phase 3 | Baffle Box | 3,123.0 | 20% | 609 | 487.4 | 15% | 73.4 | 366.1736 | City of Palm Bay | N/A | Boundary Canal Trail Phase 3 | Not provided. | Baffle Boxes- First Generation (hydrodynamic separator) | Completed | 2014 | 16 | 11 | A | 366 | Not provided | Not provided | Not provided | Not provided | N/A | Structural | 2013 | Central Indian River Lagoon | Not provided | Not provided | Not provided | TN 50% TA & TP 2.3% TA | yes | 74.6958 | 318.7099
2033 | City of Palm Bay | Central IRL | A | IR12-21 | 0.56 | 0.48 | 0.023667 | 9.3484 | 1.3743 | 0.22125 | 0.032525 | 1210 | Fixed Single Family Units | PB-05 | Boundary Canal Trail Phase 3 | Baffle Box | 3,123.0 | 20% | 609 | 487.4 | 15% | 73.4 | 366.1736 | City of Palm Bay | N/A | Boundary Canal Trail Phase 3 | Not provided. | Baffle Boxes- First Generation (hydrodynamic separator) | Completed | 2014 | 16 | 11 | A | 366 | Not provided | Not provided | Not provided | Not provided | N/A | Structural | 2013 | Central Indian River Lagoon | Not provided | Not provided | Not provided | TN 50% TA & TP 2.3% TA | yes | 48.0265 | 95.7758
2034 | City of Palm Bay | Central IRL | A | IR12-21 | 0.56 | 0.48 | 0.023774 | 9.7764 | 1.4496 | 0.23242 | 0.034463 | 1200 | Residential, Medium Density-Two-five dwellingunits per acre | PB-05 | Boundary Canal Trail Phase 3 | Baffle Box | 3,123.0 | 20% | 609 | 487.4 | 15% | 73.4 | 366.1736 | City of Palm Bay | N/A | Boundary Canal Trail Phase 3 | Not provided. | Baffle Boxes- First Generation (hydrodynamic separator) | Completed | 2014 | 16 | 11 | A | 366 | Not provided | Not provided | Not provided | Not provided | N/A | Structural | 2013 | Central Indian River Lagoon | Not provided | Not provided | Not provided | TN 50% TA & TP 2.3% TA | yes | 49.9138 | 96.2091
2035 | City of Palm Bay | Central IRL | A | IR12-21 | 0.56 | 0.48 | 0.20421 | 9.7764 | 1.4496 | 1.9965 | 0.29603 | 1210 | Fixed Single Family Units | PB-05 | Boundary Canal Trail Phase 3 | Baffle Box | 3,123.0 | 20% | 609 | 487.4 | 15% | 73.4 | 366.1736 | City of Palm Bay | N/A | Boundary Canal Trail Phase 3 | Not provided. | Baffle Boxes- First Generation (hydrodynamic separator) | Completed | 2014 | 16 | 11 | A | 366 | Not provided | Not provided | Not provided | Not provided | N/A | Structural | 2013 | Central Indian River Lagoon | Not provided | Not provided | Not provided | TN 50% TA & TP 2.3% TA | yes | 121.7954 | 826.4151
2036 | City of Palm Bay | Central IRL | A | IR12-21 | 0.56 | 0.48 | 0.080947 | 9.7764 | 1.4496 | 0.79138 | 0.11734 | 1210 | Fixed Single Family Units | PB-05 | Boundary Canal Trail Phase 3 | Baffle Box | 3,123.0 | 20% | 609 | 487.4 | 15% | 73.4 | 366.1736 | City of Palm Bay | N/A | Boundary Canal Trail Phase 3 | Not provided. | Baffle Boxes- First Generation (hydrodynamic separator) | Completed | 2014 | 16 | 11 | A | 366 | Not provided | Not provided | Not provided | Not provided | N/A | Structural | 2013 | Central Indian River Lagoon | Not provided | Not provided | Not provided | TN 50% TA & TP 2.3% TA | yes | 78.018 | 327.5827
2037 | City of Palm Bay | Central IRL | A | IR12-21 | 0.56 | 0.48 | 0.30883 | 9.7764 | 1.4496 | 3.0193 | 0.44769 | 1210 | Fixed Single Family Units | PB-05 | Boundary Canal Trail Phase 3 | Baffle Box | 3,123.0 | 20% | 609 | 487.4 | 15% | 73.4 | 366.1736 | City of Palm Bay | N/A | Boundary Canal Trail Phase 3 | Not provided. | Baffle Boxes- First Generation (hydrodynamic separator) | Completed | 2014 | 16 | 11 | A | 366 | Not provided | Not provided | Not provided | Not provided | N/A | Structural | 2013 | Central Indian River Lagoon | Not provided | Not provided | Not provided | TN 50% TA & TP 2.3% TA | yes | 139.7974 | 1249.793
2038 | City of Palm Bay | Central IRL | A | IR12-21 | 0.56 | 0.48 | 0.30865 | 9.3628 | 1.3764 | 2.8898 | 0.42481 | 1200 | Residential, Medium Density-Two-five dwellingunits per acre | PB-05 | Boundary Canal Trail Phase 3 | Baffle Box | 3,123.0 | 20% | 609 | 487.4 | 15% | 73.4 | 366.1736 | City of Palm Bay | N/A | Boundary Canal Trail Phase 3 | Not provided. | Baffle Boxes- First Generation (hydrodynamic separator) | Completed | 2014 | 16 | 11 | A | 366 | Not provided | Not provided | Not provided | Not provided | N/A | Structural | 2013 | Central Indian River Lagoon | Not provided | Not provided | Not provided | TN 50% TA & TP 2.3% TA | yes | 193.0011 | 1249.0559
2039 | City of Palm Bay | Central IRL | A | IR12-21 | 0.56 | 0.48 | 0.022552 | 9.3628 | 1.3764 | 0.21115 | 0.03104 | 1210 | Fixed Single Family Units | PB-05 | Boundary Canal Trail Phase 3 | Baffle Box | 3,123.0 | 20% | 609 | 487.4 | 15% | 73.4 | 366.1736 | City of Palm Bay | N/A | Boundary Canal Trail Phase 3 | Not provided. | Baffle Boxes- First Generation (hydrodynamic separator) | Completed | 2014 | 16 | 11 | A | 366 | Not provided | Not provided | Not provided | Not provided | N/A | Structural | 2013 | Central Indian River Lagoon | Not provided | Not provided | Not provided | TN 50% TA & TP 2.3% TA | yes | 53.5539 | 91.2656
2040 | City of Palm Bay | Central IRL | A | IR12-21 | 0.56 | 0.48 | 0.0012664 | 9.3628 | 1.3764 | 0.011857 | 0.001743 | 1210 | Fixed Single Family Units | PB-05 | Boundary Canal Trail Phase 3 | Baffle Box | 3,123.0 | 20% | 609 | 487.4 | 15% | 73.4 | 366.1736 | City of Palm Bay | N/A | Boundary Canal Trail Phase 3 | Not provided. | Baffle Boxes- First Generation (hydrodynamic separator) | Completed | 2014 | 16 | 11 | A | 366 | Not provided | Not provided | Not provided | Not provided | N/A | Structural | 2013 | Central Indian River Lagoon | Not provided | Not provided | Not provided | TN 50% TA & TP 2.3% TA | yes | 17.2724 | 5.1249
2041 | City of Palm Bay | Central IRL | A | IR12-21 | 0.56 | 0.48 | 0.00015076 | 9.3628 | 1.3764 | 0.0014116 | 0.0002075 | 1210 | Fixed Single Family Units | PB-05 | Boundary Canal Trail Phase 3 | Baffle Box | 3,123.0 | 20% | 609 | 487.4 | 15% | 73.4 | 366.1736 | City of Palm Bay | N/A | Boundary Canal Trail Phase 3 | Not provided. | Baffle Boxes- First Generation (hydrodynamic separator) | Completed | 2014 | 16 | 11 | A | 366 | Not provided | Not provided | Not provided | Not provided | N/A | Structural | 2013 | Central Indian River Lagoon | Not provided | Not provided | Not provided | TN 50% TA & TP 2.3% TA | yes | 4.7171 | 0.61011
2042 | City of Palm Bay | Central IRL | A | IR12-21 | 0.56 | 0.48 | 0.0013165 | 9.3628 | 1.3764 | 0.012326 | 0.001812 | 1210 | Fixed Single Family Units | PB-05 | Boundary Canal Trail Phase 3 | Baffle Box | 3,123.0 | 20% | 609 | 487.4 | 15% | 73.4 | 366.1736 | City of Palm Bay | N/A | Boundary Canal Trail Phase 3 | Not provided. | Baffle Boxes- First Generation (hydrodynamic separator) | Completed | 2014 | 16 | 11 | A | 366 | Not provided | Not provided | Not provided | Not provided | N/A | Structural | 2013 | Central Indian River Lagoon | Not provided | Not provided | Not provided | TN 50% TA & TP 2.3% TA | yes | 13.781 | 5.3276
2043 | City of Palm Bay | Central IRL | A | IR12-21 | 0.56 | 0.48 | 0.21622 | 9.3628 | 1.3764 | 2.0244 | 0.29759 | 1210 | Fixed Single Family Units | PB-05 | Boundary Canal Trail Phase 3 | Baffle Box | 3,123.0 | 20% | 609 | 487.4 | 15% | 73.4 | 366.1736 | City of Palm Bay | N/A | Boundary Canal Trail Phase 3 | Not provided. | Baffle Boxes- First Generation (hydrodynamic separator) | Completed | 2014 | 16 | 11 | A | 366 | Not provided | Not provided | Not provided | Not provided | N/A | Structural | 2013 | Central Indian River Lagoon | Not provided | Not provided | Not provided | TN 50% TA & TP 2.3% TA | yes | 114.882 | 875.0022
2044 | City of Palm Bay | Central IRL | A | IR12-21 | 0.56 | 0.48 | 0.065685 | 9.3628 | 1.3764 | 0.61499 | 0.090406 | 1210 | Fixed Single Family Units | PB-05 | Boundary Canal Trail Phase 3 | Baffle Box | 3,123.0 | 20% | 609 | 487.4 | 15% | 73.4 | 366.1736 | City of Palm Bay | N/A | Boundary Canal Trail Phase 3 | Not provided. | Baffle Boxes- First Generation (hydrodynamic separator) | Completed | 2014 | 16 | 11 | A | 366 | Not provided | Not provided | Not provided | Not provided | N/A | Structural | 2013 | Central Indian River Lagoon | Not provided | Not provided | Not provided | TN 50% TA & TP 2.3% TA | yes | 73.9545 | 265.8158
2045 | City of Palm Bay | Central IRL | A | IR12-21 | 0.56 | 0.48 | 0.0019269 | 9.3628 | 1.3764 | 0.018041 | 0.0026521 | 1210 | Fixed Single Family Units | PB-05 | Boundary Canal Trail Phase 3 | Baffle Box | 3,123.0 | 20% | 609 | 487.4 | 15% | 73.4 | 366.1736 | City of Palm Bay | N/A | Boundary Canal Trail Phase 3 | Not provided. | Baffle Boxes- First Generation (hydrodynamic separator) | Completed | 2014 | 16 | 11 | A | 366 | Not provided | Not provided | Not provided | Not provided | N/A | Structural | 2013 | Central Indian River Lagoon | Not provided | Not provided | Not provided | TN 50% TA & TP 2.3% TA | yes | 16.181 | 7.7978
2046 | City of Palm Bay | Central IRL | A | IR12-21 | 0.56 | 0.48 | 0.11316 | 9.3742 | 1.378 | 1.0608 | 0.15594 | 1200 | Residential, Medium Density-Two-five dwellingunits per acre | PB-05 | Boundary Canal Trail Phase 3 | Baffle Box | 3,123.0 | 20% | 609 | 487.4 | 15% | 73.4 | 366.1736 | City of Palm Bay | N/A | Boundary Canal Trail Phase 3 | Not provided. | Baffle Boxes- First Generation (hydrodynamic separator) | Completed | 2014 | 16 | 11 | A | 366 | Not provided | Not provided | Not provided | Not provided | N/A | Structural | 2013 | Central Indian River Lagoon | Not provided | Not provided | Not provided | TN 50% TA & TP 2.3% TA | yes | 121.7352 | 457.9578
2047 | City of Palm Bay | Central IRL | A | IR12-21 | 0.56 | 0.48 | 0.16228 | 9.3742 | 1.378 | 1.5212 | 0.22362 | 1210 | Fixed Single Family Units | PB-05 | Boundary Canal Trail Phase 3 | Baffle Box | 3,123.0 | 20% | 609 | 487.4 | 15% | 73.4 | 366.1736 | City of Palm Bay | N/A | Boundary Canal Trail Phase 3 | Not provided. | Baffle Boxes- First Generation (hydrodynamic separator) | Completed | 2014 | 16 | 11 | A | 366 | Not provided | Not provided | Not provided | Not provided | N/A | Structural | 2013 | Central Indian River Lagoon | Not provided | Not provided | Not provided | TN 50% TA & TP 2.3% TA | yes | 105.5953 | 656.7175
2048 | City of Palm Bay | Central IRL | A | IR12-21 | 0.56 | 0.48 | 0.13081 | 9.3742 | 1.378 | 1.2262 | 0.18026 | 1210 | Fixed Single Family Units | PB-05 | Boundary Canal Trail Phase 3 | Baffle Box | 3,123.0 | 20% | 609 | 487.4 | 15% | 73.4 | 366.1736 | City of Palm Bay | N/A | Boundary Canal Trail Phase 3 | Not provided. | Baffle Boxes- First Generation (hydrodynamic separator) | Completed | 2014 | 16 | 11 | A | 366 | Not provided | Not provided | Not provided | Not provided | N/A | Structural | 2013 | Central Indian River Lagoon | Not provided | Not provided | Not provided | TN 50% TA & TP 2.3% TA | yes | 95.0784 | 529.3698
2049 | City of Palm Bay | Central IRL | A | IR12-21 | 0.56 | 0.48 | 0.0031736 | 9.0414 | 1.2834 | 0.028694 | 0.0040731 | 1200 | Residential, Medium Density-Two-five dwellingunits per acre | PB-05 | Boundary Canal Trail Phase 3 | Baffle Box | 3,123.0 | 20% | 609 | 487.4 | 15% | 73.4 | 366.1736 | City of Palm Bay | N/A | Boundary Canal Trail Phase 3 | Not provided. | Baffle Boxes- First Generation (hydrodynamic separator) | Completed | 2014 | 16 | 11 | A | 366 | Not provided | Not provided | Not provided | Not provided | N/A | Structural | 2013 | Central Indian River Lagoon | Not provided | Not provided | Not provided | TN 50% TA & TP 2.3% TA | yes | 100.5363 | 12.8432
2050 | City of Palm Bay | Central IRL | A | IR12-21 | 0.56 | 0.48 | 0.089113 | 9.0414 | 1.2834 | 0.80571 | 0.11437 | 1210 | Fixed Single Family Units | PB-05 | Boundary Canal Trail Phase 3 | Baffle Box | 3,123.0 | 20% | 609 | 487.4 | 15% | 73.4 | 366.1736 | City of Palm Bay | N/A | Boundary Canal Trail Phase 3 | Not provided. | Baffle Boxes- First Generation (hydrodynamic separator) | Completed | 2014 | 16 | 11 | A | 366 | Not provided | Not provided | Not provided | Not provided | N/A | Structural | 2013 | Central Indian River Lagoon | Not provided | Not provided | Not provided | TN 50% TA & TP 2.3% TA | yes | 76.769 | 360.6284
2051 | City of Palm Bay | Central IRL | A | IR12-21 | 0.56 | 0.48 | 0.12139 | 9.0414 | 1.2834 | 1.0975 | 0.15579 | 1210 | Fixed Single Family Units | PB-05 | Boundary Canal Trail Phase 3 | Baffle Box | 3,123.0 | 20% | 609 | 487.4 | 15% | 73.4 | 366.1736 | City of Palm Bay | N/A | Boundary Canal Trail Phase 3 | Not provided. | Baffle Boxes- First Generation (hydrodynamic separator) | Completed | 2014 | 16 | 11 | A | 366 | Not provided | Not provided | Not provided | Not provided | N/A | Structural | 2013 | Central Indian River Lagoon | Not provided | Not provided | Not provided | TN 50% TA & TP 2.3% TA | yes | 88.6998 | 491.2407
2052 | City of Palm Bay | Central IRL | A | IR12-21 | 0.56 | 0.48 | 0.056314 | 9.0414 | 1.2834 | 0.50916 | 0.072275 | 1210 | Fixed Single Family Units | PB-05 | Boundary Canal Trail Phase 3 | Baffle Box | 3,123.0 | 20% | 609 | 487.4 | 15% | 73.4 | 366.1736 | City of Palm Bay | N/A | Boundary Canal Trail Phase 3 | Not provided. | Baffle Boxes- First Generation (hydrodynamic separator) | Completed | 2014 | 16 | 11 | A | 366 | Not provided | Not provided | Not provided | Not provided | N/A | Structural | 2013 | Central Indian River Lagoon | Not provided | Not provided | Not provided | TN 50% TA & TP 2.3% TA | yes | 63.8719 | 227.8937
2053 | City of Palm Bay | Central IRL | A | IR12-21 | 0.56 | 0.48 | 0.0036702 | 9.7122 | 1.4394 | 0.035646 | 0.0052829 | 1200 | Residential, Medium Density-Two-five dwellingunits per acre | PB-05 | Boundary Canal Trail Phase 3 | Baffle Box | 3,123.0 | 20% | 609 | 487.4 | 15% | 73.4 | 366.1736 | City of Palm Bay | N/A | Boundary Canal Trail Phase 3 | Not provided. | Baffle Boxes- First Generation (hydrodynamic separator) | Completed | 2014 | 16 | 11 | A | 366 | Not provided | Not provided | Not provided | Not provided | N/A | Structural | 2013 | Central Indian River Lagoon | Not provided | Not provided | Not provided | TN 50% TA & TP 2.3% TA | yes | 19.0724 | 14.8528
2054 | City of Palm Bay | Central IRL | A | IR12-21 | 0.56 | 0.48 | 0.15145 | 9.7122 | 1.4394 | 1.4709 | 0.21799 | 1210 | Fixed Single Family Units | PB-05 | Boundary Canal Trail Phase 3 | Baffle Box | 3,123.0 | 20% | 609 | 487.4 | 15% | 73.4 | 366.1736 | City of Palm Bay | N/A | Boundary Canal Trail Phase 3 | Not provided. | Baffle Boxes- First Generation (hydrodynamic separator) | Completed | 2014 | 16 | 11 | A | 366 | Not provided | Not provided | Not provided | Not provided | N/A | Structural | 2013 | Central Indian River Lagoon | Not provided | Not provided | Not provided | TN 50% TA & TP 2.3% TA | yes | 98.9183 | 612.8808
2055 | City of Palm Bay | Central IRL | A | IR12-21 | 0.56 | 0.48 | 0.0092064 | 9.7896 | 1.4492 | 0.090128 | 0.013342 | 1400 | Commercial and Services | PB-05 | Boundary Canal Trail Phase 3 | Baffle Box | 3,123.0 | 20% | 609 | 487.4 | 15% | 73.4 | 366.1736 | City of Palm Bay | N/A | Boundary Canal Trail Phase 3 | Not provided. | Baffle Boxes- First Generation (hydrodynamic separator) | Completed | 2014 | 16 | 11 | A | 366 | Not provided | Not provided | Not provided | Not provided | N/A | Structural | 2013 | Central Indian River Lagoon | Not provided | Not provided | Not provided | TN 50% TA & TP 2.3% TA | yes | 30.1599 | 37.2571
2056 | City of Palm Bay | Central IRL | A | IR12-21 | 0.56 | 0.48 | 0.11455 | 9.7896 | 1.4492 | 1.1214 | 0.16601 | 1200 | Residential, Medium Density-Two-five dwellingunits per acre | PB-05 | Boundary Canal Trail Phase 3 | Baffle Box | 3,123.0 | 20% | 609 | 487.4 | 15% | 73.4 | 366.1736 | City of Palm Bay | N/A | Boundary Canal Trail Phase 3 | Not provided. | Baffle Boxes- First Generation (hydrodynamic separator) | Completed | 2014 | 16 | 11 | A | 366 | Not provided | Not provided | Not provided | Not provided | N/A | Structural | 2013 | Central Indian River Lagoon | Not provided | Not provided | Not provided | TN 50% TA & TP 2.3% TA | yes | 151.0667 | 463.5647
2057 | City of Palm Bay | Central IRL | A | IR12-21 | 0.56 | 0.48 | 0.0021439 | 9.7896 | 1.4492 | 0.020988 | 0.003107 | 1210 | Fixed Single Family Units | PB-05 | Boundary Canal Trail Phase 3 | Baffle Box | 3,123.0 | 20% | 609 | 487.4 | 15% | 73.4 | 366.1736 | City of Palm Bay | N/A | Boundary Canal Trail Phase 3 | Not provided. | Baffle Boxes- First Generation (hydrodynamic separator) | Completed | 2014 | 16 | 11 | A | 366 | Not provided | Not provided | Not provided | Not provided | N/A | Structural | 2013 | Central Indian River Lagoon | Not provided | Not provided | Not provided | TN 50% TA & TP 2.3% TA | yes | 14.594 | 8.6761
2058 | City of Palm Bay | Central IRL | A | IR12-21 | 0.56 | 0.48 | 0.19436 | 9.7896 | 1.4492 | 1.9027 | 0.28167 | 1210 | Fixed Single Family Units | PB-05 | Boundary Canal Trail Phase 3 | Baffle Box | 3,123.0 | 20% | 609 | 487.4 | 15% | 73.4 | 366.1736 | City of Palm Bay | N/A | Boundary Canal Trail Phase 3 | Not provided. | Baffle Boxes- First Generation (hydrodynamic separator) | Completed | 2014 | 16 | 11 | A | 366 | Not provided | Not provided | Not provided | Not provided | N/A | Structural | 2013 | Central Indian River Lagoon | Not provided | Not provided | Not provided | TN 50% TA & TP 2.3% TA | yes | 113.2272 | 786.546
2059 | City of Palm Bay | Central IRL | A | IR12-21 | 0.56 | 0.48 | 0.26067 | 9.7896 | 1.4492 | 2.5518 | 0.37776 | 1210 | Fixed Single Family Units | PB-05 | Boundary Canal Trail Phase 3 | Baffle Box | 3,123.0 | 20% | 609 | 487.4 | 15% | 73.4 | 366.1736 | City of Palm Bay | N/A | Boundary Canal Trail Phase 3 | Not provided. | Baffle Boxes- First Generation (hydrodynamic separator) | Completed | 2014 | 16 | 11 | A | 366 | Not provided | Not provided | Not provided | Not provided | N/A | Structural | 2013 | Central Indian River Lagoon | Not provided | Not provided | Not provided | TN 50% TA & TP 2.3% TA | yes | 126.8967 | 1054.8763
2060 | City of Palm Bay | Central IRL | A | IR12-21 | 0.56 | 0.48 | 0.036838 | 9.7896 | 1.4492 | 0.36063 | 0.053386 | 1210 | Fixed Single Family Units | PB-05 | Boundary Canal Trail Phase 3 | Baffle Box | 3,123.0 | 20% | 609 | 487.4 | 15% | 73.4 | 366.1736 | City of Palm Bay | N/A | Boundary Canal Trail Phase 3 | Not provided. | Baffle Boxes- First Generation (hydrodynamic separator) | Completed | 2014 | 16 | 11 | A | 366 | Not provided | Not provided | Not provided | Not provided | N/A | Structural | 2013 | Central Indian River Lagoon | Not provided | Not provided | Not provided | TN 50% TA & TP 2.3% TA | yes | 59.9953 | 149.0797
2061 | City of Palm Bay | Central IRL | A | IR12-21 | 0.56 | 0.48 | 0.058165 | 9.8105 | 1.4544 | 0.57063 | 0.084596 | 1200 | Residential, Medium Density-Two-five dwellingunits per acre | PB-05 | Boundary Canal Trail Phase 3 | Baffle Box | 3,123.0 | 20% | 609 | 487.4 | 15% | 73.4 | 366.1736 | City of Palm Bay | N/A | Boundary Canal Trail Phase 3 | Not provided. | Baffle Boxes- First Generation (hydrodynamic separator) | Completed | 2014 | 16 | 11 | A | 366 | Not provided | Not provided | Not provided | Not provided | N/A | Structural | 2013 | Central Indian River Lagoon | Not provided | Not provided | Not provided | TN 50% TA & TP 2.3% TA | yes | 109.4033 | 235.3859
2062 | City of Palm Bay | Central IRL | A | IR12-21 | 0.56 | 0.48 | 0.071971 | 9.8105 | 1.4544 | 0.70607 | 0.10468 | 1210 | Fixed Single Family Units | PB-05 | Boundary Canal Trail Phase 3 | Baffle Box | 3,123.0 | 20% | 609 | 487.4 | 15% | 73.4 | 366.1736 | City of Palm Bay | N/A | Boundary Canal Trail Phase 3 | Not provided. | Baffle Boxes- First Generation (hydrodynamic separator) | Completed | 2014 | 16 | 11 | A | 366 | Not provided | Not provided | Not provided | Not provided | N/A | Structural | 2013 | Central Indian River Lagoon | Not provided | Not provided | Not provided | TN 50% TA & TP 2.3% TA | yes | 73.6762 | 291.2572
2063 | City of Palm Bay | Central IRL | A | IR12-21 | 0.56 | 0.48 | 0.15025 | 9.8105 | 1.4544 | 1.4741 | 0.21853 | 1210 | Fixed Single Family Units | PB-05 | Boundary Canal Trail Phase 3 | Baffle Box | 3,123.0 | 20% | 609 | 487.4 | 15% | 73.4 | 366.1736 | City of Palm Bay | N/A | Boundary Canal Trail Phase 3 | Not provided. | Baffle Boxes- First Generation (hydrodynamic separator) | Completed | 2014 | 16 | 11 | A | 366 | Not provided | Not provided | Not provided | Not provided | N/A | Structural | 2013 | Central Indian River Lagoon | Not provided | Not provided | Not provided | TN 50% TA & TP 2.3% TA | yes | 98.72 | 608.0563
2064 | City of Palm Bay | Central IRL | A | IR12-21 | 0.56 | 0.48 | 0.094731 | 9.8105 | 1.4544 | 0.92936 | 0.13778 | 1210 | Fixed Single Family Units | PB-05 | Boundary Canal Trail Phase 3 | Baffle Box | 3,123.0 | 20% | 609 | 487.4 | 15% | 73.4 | 366.1736 | City of Palm Bay | N/A | Boundary Canal Trail Phase 3 | Not provided. | Baffle Boxes- First Generation (hydrodynamic separator) | Completed | 2014 | 16 | 11 | A | 366 | Not provided | Not provided | Not provided | Not provided | N/A | Structural | 2013 | Central Indian River Lagoon | Not provided | Not provided | Not provided | TN 50% TA & TP 2.3% TA | yes | 81.4463 | 383.3627
2065 | City of Palm Bay | Central IRL | A | IR12-21 | 0.56 | 0.48 | 0.18915 | 9.364 | 1.3765 | 1.7712 | 0.26037 | 1200 | Residential, Medium Density-Two-five dwellingunits per acre | PB-05 | Boundary Canal Trail Phase 3 | Baffle Box | 3,123.0 | 20% | 609 | 487.4 | 15% | 73.4 | 366.1736 | City of Palm Bay | N/A | Boundary Canal Trail Phase 3 | Not provided. | Baffle Boxes- First Generation (hydrodynamic separator) | Completed | 2014 | 16 | 11 | A | 366 | Not provided | Not provided | Not provided | Not provided | N/A | Structural | 2013 | Central Indian River Lagoon | Not provided | Not provided | Not provided | TN 50% TA & TP 2.3% TA | yes | 136.7142 | 765.452
2066 | City of Palm Bay | Central IRL | A | IR12-21 | 0.56 | 0.48 | 0.023452 | 9.364 | 1.3765 | 0.2196 | 0.032282 | 1210 | Fixed Single Family Units | PB-05 | Boundary Canal Trail Phase 3 | Baffle Box | 3,123.0 | 20% | 609 | 487.4 | 15% | 73.4 | 366.1736 | City of Palm Bay | N/A | Boundary Canal Trail Phase 3 | Not provided. | Baffle Boxes- First Generation (hydrodynamic separator) | Completed | 2014 | 16 | 11 | A | 366 | Not provided | Not provided | Not provided | Not provided | N/A | Structural | 2013 | Central Indian River Lagoon | Not provided | Not provided | Not provided | TN 50% TA & TP 2.3% TA | yes | 55.5637 | 94.906
2067 | City of Palm Bay | Central IRL | A | IR12-21 | 0.56 | 0.48 | 0.026069 | 9.364 | 1.3765 | 0.24411 | 0.035886 | 1210 | Fixed Single Family Units | PB-05 | Boundary Canal Trail Phase 3 | Baffle Box | 3,123.0 | 20% | 609 | 487.4 | 15% | 73.4 | 366.1736 | City of Palm Bay | N/A | Boundary Canal Trail Phase 3 | Not provided. | Baffle Boxes- First Generation (hydrodynamic separator) | Completed | 2014 | 16 | 11 | A | 366 | Not provided | Not provided | Not provided | Not provided | N/A | Structural | 2013 | Central Indian River Lagoon | Not provided | Not provided | Not provided | TN 50% TA & TP 2.3% TA | yes | 54.8798 | 105.4991
2068 | City of Palm Bay | Central IRL | A | IR12-21 | 0.56 | 0.48 | 0.0030771 | 9.364 | 1.3765 | 0.028814 | 0.0042358 | 1210 | Fixed Single Family Units | PB-05 | Boundary Canal Trail Phase 3 | Baffle Box | 3,123.0 | 20% | 609 | 487.4 | 15% | 73.4 | 366.1736 | City of Palm Bay | N/A | Boundary Canal Trail Phase 3 | Not provided. | Baffle Boxes- First Generation (hydrodynamic separator) | Completed | 2014 | 16 | 11 | A | 366 | Not provided | Not provided | Not provided | Not provided | N/A | Structural | 2013 | Central Indian River Lagoon | Not provided | Not provided | Not provided | TN 50% TA & TP 2.3% TA | yes | 14.9149 | 12.4527
2069 | City of Palm Bay | Central IRL | A | IR12-21 | 0.56 | 0.48 | 0.20933 | 9.364 | 1.3765 | 1.9602 | 0.28815 | 1210 | Fixed Single Family Units | PB-05 | Boundary Canal Trail Phase 3 | Baffle Box | 3,123.0 | 20% | 609 | 487.4 | 15% | 73.4 | 366.1736 | City of Palm Bay | N/A | Boundary Canal Trail Phase 3 | Not provided. | Baffle Boxes- First Generation (hydrodynamic separator) | Completed | 2014 | 16 | 11 | A | 366 | Not provided | Not provided | Not provided | Not provided | N/A | Structural | 2013 | Central Indian River Lagoon | Not provided | Not provided | Not provided | TN 50% TA & TP 2.3% TA | yes | 115.0382 | 847.1264
2070 | City of Palm Bay | Central IRL | A | IR12-21 | 0.56 | 0.48 | 0.16507 | 9.364 | 1.3765 | 1.5457 | 0.22723 | 1210 | Fixed Single Family Units | PB-05 | Boundary Canal Trail Phase 3 | Baffle Box | 3,123.0 | 20% | 609 | 487.4 | 15% | 73.4 | 366.1736 | City of Palm Bay | N/A | Boundary Canal Trail Phase 3 | Not provided. | Baffle Boxes- First Generation (hydrodynamic separator) | Completed | 2014 | 16 | 11 | A | 366 | Not provided | Not provided | Not provided | Not provided | N/A | Structural | 2013 | Central Indian River Lagoon | Not provided | Not provided | Not provided | TN 50% TA & TP 2.3% TA | yes | 104.6324 | 668.0286
2071 | City of Palm Bay | Central IRL | A | IR12-21 | 0.56 | 0.48 | 0.0016149 | 9.364 | 1.3765 | 0.015122 | 0.002223 | 1210 | Fixed Single Family Units | PB-05 | Boundary Canal Trail Phase 3 | Baffle Box | 3,123.0 | 20% | 609 | 487.4 | 15% | 73.4 | 366.1736 | City of Palm Bay | N/A | Boundary Canal Trail Phase 3 | Not provided. | Baffle Boxes- First Generation (hydrodynamic separator) | Completed | 2014 | 16 | 11 | A | 366 | Not provided | Not provided | Not provided | Not provided | N/A | Structural | 2013 | Central Indian River Lagoon | Not provided | Not provided | Not provided | TN 50% TA & TP 2.3% TA | yes | 46.9737 | 6.5352
2072 | City of Palm Bay | Central IRL | A | IR12-21 | 0.56 | 0.48 | 0.34326 | 9.4058 | 1.3826 | 3.2286 | 0.47459 | 1200 | Residential, Medium Density-Two-five dwellingunits per acre | PB-05 | Boundary Canal Trail Phase 3 | Baffle Box | 3,123.0 | 20% | 609 | 487.4 | 15% | 73.4 | 366.1736 | City of Palm Bay | N/A | Boundary Canal Trail Phase 3 | Not provided. | Baffle Boxes- First Generation (hydrodynamic separator) | Completed | 2014 | 16 | 11 | A | 366 | Not provided | Not provided | Not provided | Not provided | N/A | Structural | 2013 | Central Indian River Lagoon | Not provided | Not provided | Not provided | TN 50% TA & TP 2.3% TA | yes | 195.8443 | 1389.1132
2073 | City of Palm Bay | Central IRL | A | IR12-21 | 0.56 | 0.48 | 0.011991 | 9.4058 | 1.3826 | 0.11279 | 0.016579 | 1210 | Fixed Single Family Units | PB-05 | Boundary Canal Trail Phase 3 | Baffle Box | 3,123.0 | 20% | 609 | 487.4 | 15% | 73.4 | 366.1736 | City of Palm Bay | N/A | Boundary Canal Trail Phase 3 | Not provided. | Baffle Boxes- First Generation (hydrodynamic separator) | Completed | 2014 | 16 | 11 | A | 366 | Not provided | Not provided | Not provided | Not provided | N/A | Structural | 2013 | Central Indian River Lagoon | Not provided | Not provided | Not provided | TN 50% TA & TP 2.3% TA | yes | 55.4691 | 48.5276
2074 | City of Palm Bay | Central IRL | A | IR12-21 | 0.56 | 0.48 | 0.0027881 | 9.4058 | 1.3826 | 0.026224 | 0.0038549 | 1210 | Fixed Single Family Units | PB-05 | Boundary Canal Trail Phase 3 | Baffle Box | 3,123.0 | 20% | 609 | 487.4 | 15% | 73.4 | 366.1736 | City of Palm Bay | N/A | Boundary Canal Trail Phase 3 | Not provided. | Baffle Boxes- First Generation (hydrodynamic separator) | Completed | 2014 | 16 | 11 | A | 366 | Not provided | Not provided | Not provided | Not provided | N/A | Structural | 2013 | Central Indian River Lagoon | Not provided | Not provided | Not provided | TN 50% TA & TP 2.3% TA | yes | 18.294 | 11.2831
2075 | City of Palm Bay | Central IRL | A | IR12-21 | 0.56 | 0.48 | 0.010031 | 9.4058 | 1.3826 | 0.094345 | 0.013868 | 1210 | Fixed Single Family Units | PB-05 | Boundary Canal Trail Phase 3 | Baffle Box | 3,123.0 | 20% | 609 | 487.4 | 15% | 73.4 | 366.1736 | City of Palm Bay | N/A | Boundary Canal Trail Phase 3 | Not provided. | Baffle Boxes- First Generation (hydrodynamic separator) | Completed | 2014 | 16 | 11 | A | 366 | Not provided | Not provided | Not provided | Not provided | N/A | Structural | 2013 | Central Indian River Lagoon | Not provided | Not provided | Not provided | TN 50% TA & TP 2.3% TA | yes | 49.4467 | 40.5921
2076 | City of Palm Bay | Central IRL | A | IR12-21 | 0.56 | 0.48 | 0.19201 | 9.4058 | 1.3826 | 1.806 | 0.26547 | 1210 | Fixed Single Family Units | PB-05 | Boundary Canal Trail Phase 3 | Baffle Box | 3,123.0 | 20% | 609 | 487.4 | 15% | 73.4 | 366.1736 | City of Palm Bay | N/A | Boundary Canal Trail Phase 3 | Not provided. | Baffle Boxes- First Generation (hydrodynamic separator) | Completed | 2014 | 16 | 11 | A | 366 | Not provided | Not provided | Not provided | Not provided | N/A | Structural | 2013 | Central Indian River Lagoon | Not provided | Not provided | Not provided | TN 50% TA & TP 2.3% TA | yes | 109.514 | 777.0377
2077 | City of Palm Bay | Central IRL | A | IR12-21 | 0.56 | 0.48 | 0.05501 | 9.4058 | 1.3826 | 0.51741 | 0.076057 | 1210 | Fixed Single Family Units | PB-05 | Boundary Canal Trail Phase 3 | Baffle Box | 3,123.0 | 20% | 609 | 487.4 | 15% | 73.4 | 366.1736 | City of Palm Bay | N/A | Boundary Canal Trail Phase 3 | Not provided. | Baffle Boxes- First Generation (hydrodynamic separator) | Completed | 2014 | 16 | 11 | A | 366 | Not provided | Not provided | Not provided | Not provided | N/A | Structural | 2013 | Central Indian River Lagoon | Not provided | Not provided | Not provided | TN 50% TA & TP 2.3% TA | yes | 75.6771 | 222.6175
2078 | City of Palm Bay | Central IRL | A | IR12-21 | 0.56 | 0.48 | 0.0026758 | 9.4058 | 1.3826 | 0.025168 | 0.0036996 | 1210 | Fixed Single Family Units | PB-05 | Boundary Canal Trail Phase 3 | Baffle Box | 3,123.0 | 20% | 609 | 487.4 | 15% | 73.4 | 366.1736 | City of Palm Bay | N/A | Boundary Canal Trail Phase 3 | Not provided. | Baffle Boxes- First Generation (hydrodynamic separator) | Completed | 2014 | 16 | 11 | A | 366 | Not provided | Not provided | Not provided | Not provided | N/A | Structural | 2013 | Central Indian River Lagoon | Not provided | Not provided | Not provided | TN 50% TA & TP 2.3% TA | yes | 17.4725 | 10.8288
2079 | City of Palm Bay | Central IRL | A | IR12-21 | 0.56 | 0.48 | 0.0052395 | 8.7415 | 1.2771 | 0.045801 | 0.0066913 | 1200 | Residential, Medium Density-Two-five dwellingunits per acre | PB-05 | Boundary Canal Trail Phase 3 | Baffle Box | 3,123.0 | 20% | 609 | 487.4 | 15% | 73.4 | 366.1736 | City of Palm Bay | N/A | Boundary Canal Trail Phase 3 | Not provided. | Baffle Boxes- First Generation (hydrodynamic separator) | Completed | 2014 | 16 | 11 | A | 366 | Not provided | Not provided | Not provided | Not provided | N/A | Structural | 2013 | Central Indian River Lagoon | Not provided | Not provided | Not provided | TN 50% TA & TP 2.3% TA | yes | 100.8707 | 21.2033
2080 | City of Palm Bay | Central IRL | A | IR12-21 | 0.56 | 0.48 | 0.01535 | 8.7415 | 1.2771 | 0.13418 | 0.019603 | 1210 | Fixed Single Family Units | PB-05 | Boundary Canal Trail Phase 3 | Baffle Box | 3,123.0 | 20% | 609 | 487.4 | 15% | 73.4 | 366.1736 | City of Palm Bay | N/A | Boundary Canal Trail Phase 3 | Not provided. | Baffle Boxes- First Generation (hydrodynamic separator) | Completed | 2014 | 16 | 11 | A | 366 | Not provided | Not provided | Not provided | Not provided | N/A | Structural | 2013 | Central Indian River Lagoon | Not provided | Not provided | Not provided | TN 50% TA & TP 2.3% TA | yes | 44.2771 | 62.1186
2081 | City of Palm Bay | Central IRL | A | IR12-21 | 0.56 | 0.48 | 0.10461 | 8.7415 | 1.2771 | 0.91442 | 0.13359 | 1210 | Fixed Single Family Units | PB-05 | Boundary Canal Trail Phase 3 | Baffle Box | 3,123.0 | 20% | 609 | 487.4 | 15% | 73.4 | 366.1736 | City of Palm Bay | N/A | Boundary Canal Trail Phase 3 | Not provided. | Baffle Boxes- First Generation (hydrodynamic separator) | Completed | 2014 | 16 | 11 | A | 366 | Not provided | Not provided | Not provided | Not provided | N/A | Structural | 2013 | Central Indian River Lagoon | Not provided | Not provided | Not provided | TN 50% TA & TP 2.3% TA | yes | 82.7454 | 423.3296
2082 | City of Palm Bay | Central IRL | A | IR12-21 | 0.56 | 0.48 | 0.10181 | 8.7415 | 1.2771 | 0.88998 | 0.13002 | 1210 | Fixed Single Family Units | PB-05 | Boundary Canal Trail Phase 3 | Baffle Box | 3,123.0 | 20% | 609 | 487.4 | 15% | 73.4 | 366.1736 | City of Palm Bay | N/A | Boundary Canal Trail Phase 3 | Not provided. | Baffle Boxes- First Generation (hydrodynamic separator) | Completed | 2014 | 16 | 11 | A | 366 | Not provided | Not provided | Not provided | Not provided | N/A | Structural | 2013 | Central Indian River Lagoon | Not provided | Not provided | Not provided | TN 50% TA & TP 2.3% TA | yes | 81.7533 | 412.0134
2083 | City of Palm Bay | Central IRL | A | IR12-21 | 0.56 | 0.48 | 0.0047426 | 8.7415 | 1.2771 | 0.041458 | 0.0060568 | 1210 | Fixed Single Family Units | PB-05 | Boundary Canal Trail Phase 3 | Baffle Box | 3,123.0 | 20% | 609 | 487.4 | 15% | 73.4 | 366.1736 | City of Palm Bay | N/A | Boundary Canal Trail Phase 3 | Not provided. | Baffle Boxes- First Generation (hydrodynamic separator) | Completed | 2014 | 16 | 11 | A | 366 | Not provided | Not provided | Not provided | Not provided | N/A | Structural | 2013 | Central Indian River Lagoon | Not provided | Not provided | Not provided | TN 50% TA & TP 2.3% TA | yes | 37.7595 | 19.1926
2084 | City of Palm Bay | Central IRL | A | IR12-21 | 0.56 | 0.48 | 0.16169 | 9.6872 | 1.4337 | 1.5663 | 0.23181 | 1200 | Residential, Medium Density-Two-five dwellingunits per acre | PB-05 | Boundary Canal Trail Phase 3 | Baffle Box | 3,123.0 | 20% | 609 | 487.4 | 15% | 73.4 | 366.1736 | City of Palm Bay | N/A | Boundary Canal Trail Phase 3 | Not provided. | Baffle Boxes- First Generation (hydrodynamic separator) | Completed | 2014 | 16 | 11 | A | 366 | Not provided | Not provided | Not provided | Not provided | N/A | Structural | 2013 | Central Indian River Lagoon | Not provided | Not provided | Not provided | TN 50% TA & TP 2.3% TA | yes | 197.3177 | 654.3221
2085 | City of Palm Bay | Central IRL | A | IR12-21 | 0.56 | 0.48 | 0.087185 | 9.6872 | 1.4337 | 0.84458 | 0.12499 | 1210 | Fixed Single Family Units | PB-05 | Boundary Canal Trail Phase 3 | Baffle Box | 3,123.0 | 20% | 609 | 487.4 | 15% | 73.4 | 366.1736 | City of Palm Bay | N/A | Boundary Canal Trail Phase 3 | Not provided. | Baffle Boxes- First Generation (hydrodynamic separator) | Completed | 2014 | 16 | 11 | A | 366 | Not provided | Not provided | Not provided | Not provided | N/A | Structural | 2013 | Central Indian River Lagoon | Not provided | Not provided | Not provided | TN 50% TA & TP 2.3% TA | yes | 91.2003 | 352.8253
2086 | City of Palm Bay | Central IRL | A | IR12-21 | 0.56 | 0.48 | 0.26394 | 9.6872 | 1.4337 | 2.5569 | 0.37841 | 1210 | Fixed Single Family Units | PB-05 | Boundary Canal Trail Phase 3 | Baffle Box | 3,123.0 | 20% | 609 | 487.4 | 15% | 73.4 | 366.1736 | City of Palm Bay | N/A | Boundary Canal Trail Phase 3 | Not provided. | Baffle Boxes- First Generation (hydrodynamic separator) | Completed | 2014 | 16 | 11 | A | 366 | Not provided | Not provided | Not provided | Not provided | N/A | Structural | 2013 | Central Indian River Lagoon | Not provided | Not provided | Not provided | TN 50% TA & TP 2.3% TA | yes | 128.8621 | 1068.1337
2087 | City of Palm Bay | Central IRL | A | IR12-21 | 0.56 | 0.48 | 0.024795 | 9.6872 | 1.4337 | 0.2402 | 0.035548 | 1210 | Fixed Single Family Units | PB-05 | Boundary Canal Trail Phase 3 | Baffle Box | 3,123.0 | 20% | 609 | 487.4 | 15% | 73.4 | 366.1736 | City of Palm Bay | N/A | Boundary Canal Trail Phase 3 | Not provided. | Baffle Boxes- First Generation (hydrodynamic separator) | Completed | 2014 | 16 | 11 | A | 366 | Not provided | Not provided | Not provided | Not provided | N/A | Structural | 2013 | Central Indian River Lagoon | Not provided | Not provided | Not provided | TN 50% TA & TP 2.3% TA | yes | 40.1772 | 100.3421
2088 | City of Palm Bay | Central IRL | A | IR12-21 | 0.56 | 0.48 | 0.080155 | 9.6872 | 1.4337 | 0.77648 | 0.11492 | 1210 | Fixed Single Family Units | PB-05 | Boundary Canal Trail Phase 3 | Baffle Box | 3,123.0 | 20% | 609 | 487.4 | 15% | 73.4 | 366.1736 | City of Palm Bay | N/A | Boundary Canal Trail Phase 3 | Not provided. | Baffle Boxes- First Generation (hydrodynamic separator) | Completed | 2014 | 16 | 11 | A | 366 | Not provided | Not provided | Not provided | Not provided | N/A | Structural | 2013 | Central Indian River Lagoon | Not provided | Not provided | Not provided | TN 50% TA & TP 2.3% TA | yes | 82.2504 | 324.3769
2089 | City of Palm Bay | Central IRL | A | IR12-21 | 0.56 | 0.48 | 0.12201 | 9.7952 | 1.4529 | 1.1952 | 0.17727 | 1200 | Residential, Medium Density-Two-five dwellingunits per acre | PB-05 | Boundary Canal Trail Phase 3 | Baffle Box | 3,123.0 | 20% | 609 | 487.4 | 15% | 73.4 | 366.1736 | City of Palm Bay | N/A | Boundary Canal Trail Phase 3 | Not provided. | Baffle Boxes- First Generation (hydrodynamic separator) | Completed | 2014 | 16 | 11 | A | 366 | Not provided | Not provided | Not provided | Not provided | N/A | Structural | 2013 | Central Indian River Lagoon | Not provided | Not provided | Not provided | TN 50% TA & TP 2.3% TA | yes | 110.3673 | 493.7719
2090 | City of Palm Bay | Central IRL | A | IR12-21 | 0.56 | 0.48 | 0.032385 | 9.7952 | 1.4529 | 0.31722 | 0.047053 | 1210 | Fixed Single Family Units | PB-05 | Boundary Canal Trail Phase 3 | Baffle Box | 3,123.0 | 20% | 609 | 487.4 | 15% | 73.4 | 366.1736 | City of Palm Bay | N/A | Boundary Canal Trail Phase 3 | Not provided. | Baffle Boxes- First Generation (hydrodynamic separator) | Completed | 2014 | 16 | 11 | A | 366 | Not provided | Not provided | Not provided | Not provided | N/A | Structural | 2013 | Central Indian River Lagoon | Not provided | Not provided | Not provided | TN 50% TA & TP 2.3% TA | yes | 50.1495 | 131.0587
2091 | City of Palm Bay | Central IRL | A | IR12-21 | 0.56 | 0.48 | 0.097347 | 9.7952 | 1.4529 | 0.95353 | 0.14143 | 1210 | Fixed Single Family Units | PB-05 | Boundary Canal Trail Phase 3 | Baffle Box | 3,123.0 | 20% | 609 | 487.4 | 15% | 73.4 | 366.1736 | City of Palm Bay | N/A | Boundary Canal Trail Phase 3 | Not provided. | Baffle Boxes- First Generation (hydrodynamic separator) | Completed | 2014 | 16 | 11 | A | 366 | Not provided | Not provided | Not provided | Not provided | N/A | Structural | 2013 | Central Indian River Lagoon | Not provided | Not provided | Not provided | TN 50% TA & TP 2.3% TA | yes | 87.6919 | 393.9483
2092 | City of Palm Bay | Central IRL | A | IR12-21 | 0.56 | 0.48 | 0.027883 | 9.7952 | 1.4529 | 0.27312 | 0.040511 | 1210 | Fixed Single Family Units | PB-05 | Boundary Canal Trail Phase 3 | Baffle Box | 3,123.0 | 20% | 609 | 487.4 | 15% | 73.4 | 366.1736 | City of Palm Bay | N/A | Boundary Canal Trail Phase 3 | Not provided. | Baffle Boxes- First Generation (hydrodynamic separator) | Completed | 2014 | 16 | 11 | A | 366 | Not provided | Not provided | Not provided | Not provided | N/A | Structural | 2013 | Central Indian River Lagoon | Not provided | Not provided | Not provided | TN 50% TA & TP 2.3% TA | yes | 51.997 | 112.8385
2093 | City of Palm Bay | Central IRL | A | IR12-21 | 0.56 | 0.48 | 0.20022 | 9.7952 | 1.4529 | 1.9612 | 0.2909 | 1210 | Fixed Single Family Units | PB-05 | Boundary Canal Trail Phase 3 | Baffle Box | 3,123.0 | 20% | 609 | 487.4 | 15% | 73.4 | 366.1736 | City of Palm Bay | N/A | Boundary Canal Trail Phase 3 | Not provided. | Baffle Boxes- First Generation (hydrodynamic separator) | Completed | 2014 | 16 | 11 | A | 366 | Not provided | Not provided | Not provided | Not provided | N/A | Structural | 2013 | Central Indian River Lagoon | Not provided | Not provided | Not provided | TN 50% TA & TP 2.3% TA | yes | 114.3634 | 810.2671
2094 | City of Palm Bay | Central IRL | A | IR12-21 | 0.56 | 0.48 | 0.12152 | 9.7952 | 1.4529 | 1.1903 | 0.17655 | 1210 | Fixed Single Family Units | PB-05 | Boundary Canal Trail Phase 3 | Baffle Box | 3,123.0 | 20% | 609 | 487.4 | 15% | 73.4 | 366.1736 | City of Palm Bay | N/A | Boundary Canal Trail Phase 3 | Not provided. | Baffle Boxes- First Generation (hydrodynamic separator) | Completed | 2014 | 16 | 11 | A | 366 | Not provided | Not provided | Not provided | Not provided | N/A | Structural | 2013 | Central Indian River Lagoon | Not provided | Not provided | Not provided | TN 50% TA & TP 2.3% TA | yes | 91.9497 | 491.7673
2095 | City of Palm Bay | Central IRL | A | IR12-21 | 0.56 | 0.48 | 0.016395 | 9.7952 | 1.4529 | 0.16059 | 0.02382 | 1210 | Fixed Single Family Units | PB-05 | Boundary Canal Trail Phase 3 | Baffle Box | 3,123.0 | 20% | 609 | 487.4 | 15% | 73.4 | 366.1736 | City of Palm Bay | N/A | Boundary Canal Trail Phase 3 | Not provided. | Baffle Boxes- First Generation (hydrodynamic separator) | Completed | 2014 | 16 | 11 | A | 366 | Not provided | Not provided | Not provided | Not provided | N/A | Structural | 2013 | Central Indian River Lagoon | Not provided | Not provided | Not provided | TN 50% TA & TP 2.3% TA | yes | 40.2167 | 66.3482
2096 | City of Palm Bay | Central IRL | A | IR12-21 | 0.56 | 0.48 | 0.011544 | 9.3768 | 1.3784 | 0.10824 | 0.015912 | 1200 | Residential, Medium Density-Two-five dwellingunits per acre | PB-05 | Boundary Canal Trail Phase 3 | Baffle Box | 3,123.0 | 20% | 609 | 487.4 | 15% | 73.4 | 366.1736 | City of Palm Bay | N/A | Boundary Canal Trail Phase 3 | Not provided. | Baffle Boxes- First Generation (hydrodynamic separator) | Completed | 2014 | 16 | 11 | A | 366 | Not provided | Not provided | Not provided | Not provided | N/A | Structural | 2013 | Central Indian River Lagoon | Not provided | Not provided | Not provided | TN 50% TA & TP 2.3% TA | yes | 42.2702 | 46.7158
2097 | City of Palm Bay | Central IRL | A | IR12-21 | 0.56 | 0.48 | 0.19736 | 9.3768 | 1.3784 | 1.8506 | 0.27204 | 1200 | Residential, Medium Density-Two-five dwellingunits per acre | PB-05 | Boundary Canal Trail Phase 3 | Baffle Box | 3,123.0 | 20% | 609 | 487.4 | 15% | 73.4 | 366.1736 | City of Palm Bay | N/A | Boundary Canal Trail Phase 3 | Not provided. | Baffle Boxes- First Generation (hydrodynamic separator) | Completed | 2014 | 16 | 11 | A | 366 | Not provided | Not provided | Not provided | Not provided | N/A | Structural | 2013 | Central Indian River Lagoon | Not provided | Not provided | Not provided | TN 50% TA & TP 2.3% TA | yes | 195.1137 | 798.6785
2098 | City of Palm Bay | Central IRL | A | IR12-21 | 0.56 | 0.48 | 0.0096399 | 9.3768 | 1.3784 | 0.090392 | 0.013288 | 1210 | Fixed Single Family Units | PB-05 | Boundary Canal Trail Phase 3 | Baffle Box | 3,123.0 | 20% | 609 | 487.4 | 15% | 73.4 | 366.1736 | City of Palm Bay | N/A | Boundary Canal Trail Phase 3 | Not provided. | Baffle Boxes- First Generation (hydrodynamic separator) | Completed | 2014 | 16 | 11 | A | 366 | Not provided | Not provided | Not provided | Not provided | N/A | Structural | 2013 | Central Indian River Lagoon | Not provided | Not provided | Not provided | TN 50% TA & TP 2.3% TA | yes | 56.4102 | 39.0114
2099 | City of Palm Bay | Central IRL | A | IR12-21 | 0.56 | 0.48 | 0.0086852 | 9.3768 | 1.3784 | 0.08144 | 0.011972 | 1210 | Fixed Single Family Units | PB-05 | Boundary Canal Trail Phase 3 | Baffle Box | 3,123.0 | 20% | 609 | 487.4 | 15% | 73.4 | 366.1736 | City of Palm Bay | N/A | Boundary Canal Trail Phase 3 | Not provided. | Baffle Boxes- First Generation (hydrodynamic separator) | Completed | 2014 | 16 | 11 | A | 366 | Not provided | Not provided | Not provided | Not provided | N/A | Structural | 2013 | Central Indian River Lagoon | Not provided | Not provided | Not provided | TN 50% TA & TP 2.3% TA | yes | 38.6715 | 35.1478
2100 | City of Palm Bay | Central IRL | A | IR12-21 | 0.56 | 0.48 | 0.22957 | 9.3768 | 1.3784 | 2.1527 | 0.31645 | 1210 | Fixed Single Family Units | PB-05 | Boundary Canal Trail Phase 3 | Baffle Box | 3,123.0 | 20% | 609 | 487.4 | 15% | 73.4 | 366.1736 | City of Palm Bay | N/A | Boundary Canal Trail Phase 3 | Not provided. | Baffle Boxes- First Generation (hydrodynamic separator) | Completed | 2014 | 16 | 11 | A | 366 | Not provided | Not provided | Not provided | Not provided | N/A | Structural | 2013 | Central Indian River Lagoon | Not provided | Not provided | Not provided | TN 50% TA & TP 2.3% TA | yes | 119.4668 | 929.0556
2101 | City of Palm Bay | Central IRL | A | IR12-21 | 0.56 | 0.48 | 0.13756 | 9.3768 | 1.3784 | 1.2899 | 0.18962 | 1210 | Fixed Single Family Units | PB-05 | Boundary Canal Trail Phase 3 | Baffle Box | 3,123.0 | 20% | 609 | 487.4 | 15% | 73.4 | 366.1736 | City of Palm Bay | N/A | Boundary Canal Trail Phase 3 | Not provided. | Baffle Boxes- First Generation (hydrodynamic separator) | Completed | 2014 | 16 | 11 | A | 366 | Not provided | Not provided | Not provided | Not provided | N/A | Structural | 2013 | Central Indian River Lagoon | Not provided | Not provided | Not provided | TN 50% TA & TP 2.3% TA | yes | 97.551 | 556.7001
2102 | City of Palm Bay | Central IRL | A | IR12-21 | 0.56 | 0.48 | 0.023399 | 9.3768 | 1.3784 | 0.2194 | 0.032253 | 1210 | Fixed Single Family Units | PB-05 | Boundary Canal Trail Phase 3 | Baffle Box | 3,123.0 | 20% | 609 | 487.4 | 15% | 73.4 | 366.1736 | City of Palm Bay | N/A | Boundary Canal Trail Phase 3 | Not provided. | Baffle Boxes- First Generation (hydrodynamic separator) | Completed | 2014 | 16 | 11 | A | 366 | Not provided | Not provided | Not provided | Not provided | N/A | Structural | 2013 | Central Indian River Lagoon | Not provided | Not provided | Not provided | TN 50% TA & TP 2.3% TA | yes | 67.7519 | 94.6907
2103 | City of Palm Bay | Central IRL | A | IR12-21 | 0.56 | 0.48 | 0.00148 | 9.115 | 1.3227 | 0.013491 | 0.0019576 | 1200 | Residential, Medium Density-Two-five dwellingunits per acre | PB-05 | Boundary Canal Trail Phase 3 | Baffle Box | 3,123.0 | 20% | 609 | 487.4 | 15% | 73.4 | 366.1736 | City of Palm Bay | N/A | Boundary Canal Trail Phase 3 | Not provided. | Baffle Boxes- First Generation (hydrodynamic separator) | Completed | 2014 | 16 | 11 | A | 366 | Not provided | Not provided | Not provided | Not provided | N/A | Structural | 2013 | Central Indian River Lagoon | Not provided | Not provided | Not provided | TN 50% TA & TP 2.3% TA | yes | 100.2019 | 5.9895
2104 | City of Palm Bay | Central IRL | A | IR12-21 | 0.56 | 0.48 | 0.099014 | 9.115 | 1.3227 | 0.90252 | 0.13096 | 1210 | Fixed Single Family Units | PB-05 | Boundary Canal Trail Phase 3 | Baffle Box | 3,123.0 | 20% | 609 | 487.4 | 15% | 73.4 | 366.1736 | City of Palm Bay | N/A | Boundary Canal Trail Phase 3 | Not provided. | Baffle Boxes- First Generation (hydrodynamic separator) | Completed | 2014 | 16 | 11 | A | 366 | Not provided | Not provided | Not provided | Not provided | N/A | Structural | 2013 | Central Indian River Lagoon | Not provided | Not provided | Not provided | TN 50% TA & TP 2.3% TA | yes | 82.5755 | 400.6959
2105 | City of Palm Bay | Central IRL | A | IR12-21 | 0.56 | 0.48 | 0.18525 | 9.115 | 1.3227 | 1.6886 | 0.24503 | 1210 | Fixed Single Family Units | PB-05 | Boundary Canal Trail Phase 3 | Baffle Box | 3,123.0 | 20% | 609 | 487.4 | 15% | 73.4 | 366.1736 | City of Palm Bay | N/A | Boundary Canal Trail Phase 3 | Not provided. | Baffle Boxes- First Generation (hydrodynamic separator) | Completed | 2014 | 16 | 11 | A | 366 | Not provided | Not provided | Not provided | Not provided | N/A | Structural | 2013 | Central Indian River Lagoon | Not provided | Not provided | Not provided | TN 50% TA & TP 2.3% TA | yes | 111.445 | 749.6911
2106 | City of Palm Bay | Central IRL | A | IR12-21 | 0.56 | 0.48 | 0.035612 | 9.115 | 1.3227 | 0.32461 | 0.047103 | 1210 | Fixed Single Family Units | PB-05 | Boundary Canal Trail Phase 3 | Baffle Box | 3,123.0 | 20% | 609 | 487.4 | 15% | 73.4 | 366.1736 | City of Palm Bay | N/A | Boundary Canal Trail Phase 3 | Not provided. | Baffle Boxes- First Generation (hydrodynamic separator) | Completed | 2014 | 16 | 11 | A | 366 | Not provided | Not provided | Not provided | Not provided | N/A | Structural | 2013 | Central Indian River Lagoon | Not provided | Not provided | Not provided | TN 50% TA & TP 2.3% TA | yes | 65.0796 | 144.1173
2107 | City of Palm Bay | Central IRL | A | IR12-21 | 0.56 | 0.48 | 0.18796 | 9.7615 | 1.448 | 1.8348 | 0.27216 | 1200 | Residential, Medium Density-Two-five dwellingunits per acre | PB-05 | Boundary Canal Trail Phase 3 | Baffle Box | 3,123.0 | 20% | 609 | 487.4 | 15% | 73.4 | 366.1736 | City of Palm Bay | N/A | Boundary Canal Trail Phase 3 | Not provided. | Baffle Boxes- First Generation (hydrodynamic separator) | Completed | 2014 | 16 | 11 | A | 366 | Not provided | Not provided | Not provided | Not provided | N/A | Structural | 2013 | Central Indian River Lagoon | Not provided | Not provided | Not provided | TN 50% TA & TP 2.3% TA | yes | 130.455 | 760.6374
2108 | City of Palm Bay | Central IRL | A | IR12-21 | 0.56 | 0.48 | 0.11815 | 9.7615 | 1.448 | 1.1533 | 0.17108 | 1210 | Fixed Single Family Units | PB-05 | Boundary Canal Trail Phase 3 | Baffle Box | 3,123.0 | 20% | 609 | 487.4 | 15% | 73.4 | 366.1736 | City of Palm Bay | N/A | Boundary Canal Trail Phase 3 | Not provided. | Baffle Boxes- First Generation (hydrodynamic separator) | Completed | 2014 | 16 | 11 | A | 366 | Not provided | Not provided | Not provided | Not provided | N/A | Structural | 2013 | Central Indian River Lagoon | Not provided | Not provided | Not provided | TN 50% TA & TP 2.3% TA | yes | 88.1309 | 478.1382
2109 | City of Palm Bay | Central IRL | A | IR12-21 | 0.56 | 0.48 | 0.060165 | 9.7615 | 1.448 | 0.5873 | 0.087118 | 1210 | Fixed Single Family Units | PB-05 | Boundary Canal Trail Phase 3 | Baffle Box | 3,123.0 | 20% | 609 | 487.4 | 15% | 73.4 | 366.1736 | City of Palm Bay | N/A | Boundary Canal Trail Phase 3 | Not provided. | Baffle Boxes- First Generation (hydrodynamic separator) | Completed | 2014 | 16 | 11 | A | 366 | Not provided | Not provided | Not provided | Not provided | N/A | Structural | 2013 | Central Indian River Lagoon | Not provided | Not provided | Not provided | TN 50% TA & TP 2.3% TA | yes | 68.6918 | 243.4795
2110 | City of Palm Bay | Central IRL | A | IR12-21 | 0.56 | 0.48 | 0.17176 | 9.7615 | 1.448 | 1.6767 | 0.24871 | 1210 | Fixed Single Family Units | PB-05 | Boundary Canal Trail Phase 3 | Baffle Box | 3,123.0 | 20% | 609 | 487.4 | 15% | 73.4 | 366.1736 | City of Palm Bay | N/A | Boundary Canal Trail Phase 3 | Not provided. | Baffle Boxes- First Generation (hydrodynamic separator) | Completed | 2014 | 16 | 11 | A | 366 | Not provided | Not provided | Not provided | Not provided | N/A | Structural | 2013 | Central Indian River Lagoon | Not provided | Not provided | Not provided | TN 50% TA & TP 2.3% TA | yes | 105.5582 | 695.1074
2111 | City of Palm Bay | Central IRL | A | IR12-21 | 0.56 | 0.48 | 0.059584 | 9.7615 | 1.448 | 0.58163 | 0.086276 | 1210 | Fixed Single Family Units | PB-05 | Boundary Canal Trail Phase 3 | Baffle Box | 3,123.0 | 20% | 609 | 487.4 | 15% | 73.4 | 366.1736 | City of Palm Bay | N/A | Boundary Canal Trail Phase 3 | Not provided. | Baffle Boxes- First Generation (hydrodynamic separator) | Completed | 2014 | 16 | 11 | A | 366 | Not provided | Not provided | Not provided | Not provided | N/A | Structural | 2013 | Central Indian River Lagoon | Not provided | Not provided | Not provided | TN 50% TA & TP 2.3% TA | yes | 70.1237 | 241.1274
2112 | City of Palm Bay | Central IRL | A | IR12-21 | 0.56 | 0.48 | 0.020142 | 9.7615 | 1.448 | 0.19661 | 0.029165 | 1210 | Fixed Single Family Units | PB-05 | Boundary Canal Trail Phase 3 | Baffle Box | 3,123.0 | 20% | 609 | 487.4 | 15% | 73.4 | 366.1736 | City of Palm Bay | N/A | Boundary Canal Trail Phase 3 | Not provided. | Baffle Boxes- First Generation (hydrodynamic separator) | Completed | 2014 | 16 | 11 | A | 366 | Not provided | Not provided | Not provided | Not provided | N/A | Structural | 2013 | Central Indian River Lagoon | Not provided | Not provided | Not provided | TN 50% TA & TP 2.3% TA | yes | 57.681 | 81.5102
2113 | City of Palm Bay | Central IRL | A | IR12-21 | 0.56 | 0.48 | 0.13495 | 10.6318 | 1.4499 | 1.4347 | 0.19566 | 1400 | Commercial and Services | PB-05 | Boundary Canal Trail Phase 3 | Baffle Box | 3,123.0 | 20% | 609 | 487.4 | 15% | 73.4 | 366.1736 | City of Palm Bay | N/A | Boundary Canal Trail Phase 3 | Not provided. | Baffle Boxes- First Generation (hydrodynamic separator) | Completed | 2014 | 16 | 11 | A | 366 | Not provided | Not provided | Not provided | Not provided | N/A | Structural | 2013 | Central Indian River Lagoon | Not provided | Not provided | Not provided | TN 50% TA & TP 2.3% TA | yes | 139.968 | 546.1161
2114 | City of Palm Bay | Central IRL | A | IR12-21 | 0.56 | 0.48 | 0.17432 | 10.6318 | 1.4499 | 1.8534 | 0.25275 | 1200 | Residential, Medium Density-Two-five dwellingunits per acre | PB-05 | Boundary Canal Trail Phase 3 | Baffle Box | 3,123.0 | 20% | 609 | 487.4 | 15% | 73.4 | 366.1736 | City of Palm Bay | N/A | Boundary Canal Trail Phase 3 | Not provided. | Baffle Boxes- First Generation (hydrodynamic separator) | Completed | 2014 | 16 | 11 | A | 366 | Not provided | Not provided | Not provided | Not provided | N/A | Structural | 2013 | Central Indian River Lagoon | Not provided | Not provided | Not provided | TN 50% TA & TP 2.3% TA | yes | 128.36 | 705.4604
2115 | City of Palm Bay | Central IRL | A | IR12-21 | 0.56 | 0.48 | 0.11663 | 10.6318 | 1.4499 | 1.24 | 0.16911 | 1720 | Religious | PB-05 | Boundary Canal Trail Phase 3 | Baffle Box | 3,123.0 | 20% | 609 | 487.4 | 15% | 73.4 | 366.1736 | City of Palm Bay | N/A | Boundary Canal Trail Phase 3 | Not provided. | Baffle Boxes- First Generation (hydrodynamic separator) | Completed | 2014 | 16 | 11 | A | 366 | Not provided | Not provided | Not provided | Not provided | N/A | Structural | 2013 | Central Indian River Lagoon | Not provided | Not provided | Not provided | TN 50% TA & TP 2.3% TA | yes | 96.0633 | 472.0035
2116 | City of Palm Bay | Central IRL | A | IR12-21 | 0.56 | 0.48 | 0.18633 | 10.6318 | 1.4499 | 1.9811 | 0.27017 | 1410 | Retail Sales and Services | PB-05 | Boundary Canal Trail Phase 3 | Baffle Box | 3,123.0 | 20% | 609 | 487.4 | 15% | 73.4 | 366.1736 | City of Palm Bay | N/A | Boundary Canal Trail Phase 3 | Not provided. | Baffle Boxes- First Generation (hydrodynamic separator) | Completed | 2014 | 16 | 11 | A | 366 | Not provided | Not provided | Not provided | Not provided | N/A | Structural | 2013 | Central Indian River Lagoon | Not provided | Not provided | Not provided | TN 50% TA & TP 2.3% TA | yes | 117.5058 | 754.06
2117 | City of Palm Bay | Central IRL | A | IR12-21 | 0.56 | 0.48 | 0.0028553 | 10.6318 | 1.4499 | 0.030357 | 0.0041399 | 1210 | Fixed Single Family Units | PB-05 | Boundary Canal Trail Phase 3 | Baffle Box | 3,123.0 | 20% | 609 | 487.4 | 15% | 73.4 | 366.1736 | City of Palm Bay | N/A | Boundary Canal Trail Phase 3 | Not provided. | Baffle Boxes- First Generation (hydrodynamic separator) | Completed | 2014 | 16 | 11 | A | 366 | Not provided | Not provided | Not provided | Not provided | N/A | Structural | 2013 | Central Indian River Lagoon | Not provided | Not provided | Not provided | TN 50% TA & TP 2.3% TA | yes | 20.723 | 11.5549
2118 | City of Palm Bay | Central IRL | A | IR12-21 | 0.56 | 0.48 | 0.054444 | 9.3929 | 1.3807 | 0.51139 | 0.075172 | 1200 | Residential, Medium Density-Two-five dwellingunits per acre | PB-05 | Boundary Canal Trail Phase 3 | Baffle Box | 3,123.0 | 20% | 609 | 487.4 | 15% | 73.4 | 366.1736 | City of Palm Bay | N/A | Boundary Canal Trail Phase 3 | Not provided. | Baffle Boxes- First Generation (hydrodynamic separator) | Completed | 2014 | 16 | 11 | A | 366 | Not provided | Not provided | Not provided | Not provided | N/A | Structural | 2013 | Central Indian River Lagoon | Not provided | Not provided | Not provided | TN 50% TA & TP 2.3% TA | yes | 108.8425 | 220.3259
2119 | City of Palm Bay | Central IRL | A | IR12-21 | 0.56 | 0.48 | 0.085722 | 9.3929 | 1.3807 | 0.80518 | 0.11836 | 1210 | Fixed Single Family Units | PB-05 | Boundary Canal Trail Phase 3 | Baffle Box | 3,123.0 | 20% | 609 | 487.4 | 15% | 73.4 | 366.1736 | City of Palm Bay | N/A | Boundary Canal Trail Phase 3 | Not provided. | Baffle Boxes- First Generation (hydrodynamic separator) | Completed | 2014 | 16 | 11 | A | 366 | Not provided | Not provided | Not provided | Not provided | N/A | Structural | 2013 | Central Indian River Lagoon | Not provided | Not provided | Not provided | TN 50% TA & TP 2.3% TA | yes | 83.0462 | 346.9047
2120 | City of Palm Bay | Central IRL | A | IR12-21 | 0.56 | 0.48 | 0.063429 | 9.3929 | 1.3807 | 0.59579 | 0.087579 | 1210 | Fixed Single Family Units | PB-05 | Boundary Canal Trail Phase 3 | Baffle Box | 3,123.0 | 20% | 609 | 487.4 | 15% | 73.4 | 366.1736 | City of Palm Bay | N/A | Boundary Canal Trail Phase 3 | Not provided. | Baffle Boxes- First Generation (hydrodynamic separator) | Completed | 2014 | 16 | 11 | A | 366 | Not provided | Not provided | Not provided | Not provided | N/A | Structural | 2013 | Central Indian River Lagoon | Not provided | Not provided | Not provided | TN 50% TA & TP 2.3% TA | yes | 64.1024 | 256.6888
2121 | City of Palm Bay | Central IRL | A | IR12-21 | 0.56 | 0.48 | 0.15633 | 9.3929 | 1.3807 | 1.4684 | 0.21585 | 1210 | Fixed Single Family Units | PB-05 | Boundary Canal Trail Phase 3 | Baffle Box | 3,123.0 | 20% | 609 | 487.4 | 15% | 73.4 | 366.1736 | City of Palm Bay | N/A | Boundary Canal Trail Phase 3 | Not provided. | Baffle Boxes- First Generation (hydrodynamic separator) | Completed | 2014 | 16 | 11 | A | 366 | Not provided | Not provided | Not provided | Not provided | N/A | Structural | 2013 | Central Indian River Lagoon | Not provided | Not provided | Not provided | TN 50% TA & TP 2.3% TA | yes | 101.9144 | 632.6543
2122 | City of Palm Bay | Central IRL | A | IR12-21 | 0.56 | 0.48 | 0.09169 | 9.3929 | 1.3807 | 0.86124 | 0.1266 | 1210 | Fixed Single Family Units | PB-05 | Boundary Canal Trail Phase 3 | Baffle Box | 3,123.0 | 20% | 609 | 487.4 | 15% | 73.4 | 366.1736 | City of Palm Bay | N/A | Boundary Canal Trail Phase 3 | Not provided. | Baffle Boxes- First Generation (hydrodynamic separator) | Completed | 2014 | 16 | 11 | A | 366 | Not provided | Not provided | Not provided | Not provided | N/A | Structural | 2013 | Central Indian River Lagoon | Not provided | Not provided | Not provided | TN 50% TA & TP 2.3% TA | yes | 78.219 | 371.0557
2123 | City of Palm Bay | Central IRL | A | IR12-21 | 0.56 | 0.48 | 0.12199 | 9.3929 | 1.3807 | 1.1458 | 0.16843 | 1210 | Fixed Single Family Units | PB-05 | Boundary Canal Trail Phase 3 | Baffle Box | 3,123.0 | 20% | 609 | 487.4 | 15% | 73.4 | 366.1736 | City of Palm Bay | N/A | Boundary Canal Trail Phase 3 | Not provided. | Baffle Boxes- First Generation (hydrodynamic separator) | Completed | 2014 | 16 | 11 | A | 366 | Not provided | Not provided | Not provided | Not provided | N/A | Structural | 2013 | Central Indian River Lagoon | Not provided | Not provided | Not provided | TN 50% TA & TP 2.3% TA | yes | 92.1037 | 493.6715
2124 | City of Palm Bay | Central IRL | A | IR12-21 | 0.56 | 0.48 | 0.044158 | 9.3929 | 1.3807 | 0.41477 | 0.06097 | 1210 | Fixed Single Family Units | PB-05 | Boundary Canal Trail Phase 3 | Baffle Box | 3,123.0 | 20% | 609 | 487.4 | 15% | 73.4 | 366.1736 | City of Palm Bay | N/A | Boundary Canal Trail Phase 3 | Not provided. | Baffle Boxes- First Generation (hydrodynamic separator) | Completed | 2014 | 16 | 11 | A | 366 | Not provided | Not provided | Not provided | Not provided | N/A | Structural | 2013 | Central Indian River Lagoon | Not provided | Not provided | Not provided | TN 50% TA & TP 2.3% TA | yes | 54.7373 | 178.6991
2125 | City of Palm Bay | Central IRL | A | IR12-21 | 0.56 | 0.48 | 0.23649 | 9.5945 | 1.4153 | 2.269 | 0.33469 | 1200 | Residential, Medium Density-Two-five dwellingunits per acre | PB-05 | Boundary Canal Trail Phase 3 | Baffle Box | 3,123.0 | 20% | 609 | 487.4 | 15% | 73.4 | 366.1736 | City of Palm Bay | N/A | Boundary Canal Trail Phase 3 | Not provided. | Baffle Boxes- First Generation (hydrodynamic separator) | Completed | 2014 | 16 | 11 | A | 366 | Not provided | Not provided | Not provided | Not provided | N/A | Structural | 2013 | Central Indian River Lagoon | Not provided | Not provided | Not provided | TN 50% TA & TP 2.3% TA | yes | 147.2366 | 957.0368
2126 | City of Palm Bay | Central IRL | A | IR12-21 | 0.56 | 0.48 | 0.11322 | 9.5945 | 1.4153 | 1.0863 | 0.16024 | 1210 | Fixed Single Family Units | PB-05 | Boundary Canal Trail Phase 3 | Baffle Box | 3,123.0 | 20% | 609 | 487.4 | 15% | 73.4 | 366.1736 | City of Palm Bay | N/A | Boundary Canal Trail Phase 3 | Not provided. | Baffle Boxes- First Generation (hydrodynamic separator) | Completed | 2014 | 16 | 11 | A | 366 | Not provided | Not provided | Not provided | Not provided | N/A | Structural | 2013 | Central Indian River Lagoon | Not provided | Not provided | Not provided | TN 50% TA & TP 2.3% TA | yes | 87.395 | 458.203
2127 | City of Palm Bay | Central IRL | A | IR12-21 | 0.56 | 0.48 | 0.18713 | 9.5945 | 1.4153 | 1.7954 | 0.26484 | 1210 | Fixed Single Family Units | PB-05 | Boundary Canal Trail Phase 3 | Baffle Box | 3,123.0 | 20% | 609 | 487.4 | 15% | 73.4 | 366.1736 | City of Palm Bay | N/A | Boundary Canal Trail Phase 3 | Not provided. | Baffle Boxes- First Generation (hydrodynamic separator) | Completed | 2014 | 16 | 11 | A | 366 | Not provided | Not provided | Not provided | Not provided | N/A | Structural | 2013 | Central Indian River Lagoon | Not provided | Not provided | Not provided | TN 50% TA & TP 2.3% TA | yes | 110.1385 | 757.2891
2128 | City of Palm Bay | Central IRL | A | IR12-21 | 0.56 | 0.48 | 0.027627 | 9.5945 | 1.4153 | 0.26507 | 0.0391 | 1210 | Fixed Single Family Units | PB-05 | Boundary Canal Trail Phase 3 | Baffle Box | 3,123.0 | 20% | 609 | 487.4 | 15% | 73.4 | 366.1736 | City of Palm Bay | N/A | Boundary Canal Trail Phase 3 | Not provided. | Baffle Boxes- First Generation (hydrodynamic separator) | Completed | 2014 | 16 | 11 | A | 366 | Not provided | Not provided | Not provided | Not provided | N/A | Structural | 2013 | Central Indian River Lagoon | Not provided | Not provided | Not provided | TN 50% TA & TP 2.3% TA | yes | 62.3656 | 111.8042
2129 | City of Palm Bay | Central IRL | A | IR12-21 | 0.56 | 0.48 | 0.053292 | 9.5945 | 1.4153 | 0.51132 | 0.075423 | 1720 | Religious | PB-05 | Boundary Canal Trail Phase 3 | Baffle Box | 3,123.0 | 20% | 609 | 487.4 | 15% | 73.4 | 366.1736 | City of Palm Bay | N/A | Boundary Canal Trail Phase 3 | Not provided. | Baffle Boxes- First Generation (hydrodynamic separator) | Completed | 2014 | 16 | 11 | A | 366 | Not provided | Not provided | Not provided | Not provided | N/A | Structural | 2013 | Central Indian River Lagoon | Not provided | Not provided | Not provided | TN 50% TA & TP 2.3% TA | yes | 74.5369 | 215.6668
2130 | City of Palm Bay | Central IRL | A | IR12-21 | 0.56 | 0.48 | 0.033359 | 9.3962 | 1.3812 | 0.31345 | 0.046075 | 1200 | Residential, Medium Density-Two-five dwellingunits per acre | PB-05 | Boundary Canal Trail Phase 3 | Baffle Box | 3,123.0 | 20% | 609 | 487.4 | 15% | 73.4 | 366.1736 | City of Palm Bay | N/A | Boundary Canal Trail Phase 3 | Not provided. | Baffle Boxes- First Generation (hydrodynamic separator) | Completed | 2014 | 16 | 11 | A | 366 | Not provided | Not provided | Not provided | Not provided | N/A | Structural | 2013 | Central Indian River Lagoon | Not provided | Not provided | Not provided | TN 50% TA & TP 2.3% TA | yes | 105.4595 | 134.9986
2131 | City of Palm Bay | Central IRL | A | IR12-21 | 0.56 | 0.48 | 0.00096398 | 9.3962 | 1.3812 | 0.0090577 | 0.0013314 | 1210 | Fixed Single Family Units | PB-05 | Boundary Canal Trail Phase 3 | Baffle Box | 3,123.0 | 20% | 609 | 487.4 | 15% | 73.4 | 366.1736 | City of Palm Bay | N/A | Boundary Canal Trail Phase 3 | Not provided. | Baffle Boxes- First Generation (hydrodynamic separator) | Completed | 2014 | 16 | 11 | A | 366 | Not provided | Not provided | Not provided | Not provided | N/A | Structural | 2013 | Central Indian River Lagoon | Not provided | Not provided | Not provided | TN 50% TA & TP 2.3% TA | yes | 26.9985 | 3.9011
2132 | City of Palm Bay | Central IRL | A | IR12-21 | 0.56 | 0.48 | 0.21405 | 9.3962 | 1.3812 | 2.0113 | 0.29565 | 1210 | Fixed Single Family Units | PB-05 | Boundary Canal Trail Phase 3 | Baffle Box | 3,123.0 | 20% | 609 | 487.4 | 15% | 73.4 | 366.1736 | City of Palm Bay | N/A | Boundary Canal Trail Phase 3 | Not provided. | Baffle Boxes- First Generation (hydrodynamic separator) | Completed | 2014 | 16 | 11 | A | 366 | Not provided | Not provided | Not provided | Not provided | N/A | Structural | 2013 | Central Indian River Lagoon | Not provided | Not provided | Not provided | TN 50% TA & TP 2.3% TA | yes | 117.9064 | 866.2387
2133 | City of Palm Bay | Central IRL | A | IR12-21 | 0.56 | 0.48 | 0.11263 | 9.3962 | 1.3812 | 1.0583 | 0.15556 | 1210 | Fixed Single Family Units | PB-05 | Boundary Canal Trail Phase 3 | Baffle Box | 3,123.0 | 20% | 609 | 487.4 | 15% | 73.4 | 366.1736 | City of Palm Bay | N/A | Boundary Canal Trail Phase 3 | Not provided. | Baffle Boxes- First Generation (hydrodynamic separator) | Completed | 2014 | 16 | 11 | A | 366 | Not provided | Not provided | Not provided | Not provided | N/A | Structural | 2013 | Central Indian River Lagoon | Not provided | Not provided | Not provided | TN 50% TA & TP 2.3% TA | yes | 88.8716 | 455.7875
2134 | City of Palm Bay | Central IRL | A | IR12-21 | 0.56 | 0.48 | 0.087439 | 9.3962 | 1.3812 | 0.82159 | 0.12077 | 1210 | Fixed Single Family Units | PB-05 | Boundary Canal Trail Phase 3 | Baffle Box | 3,123.0 | 20% | 609 | 487.4 | 15% | 73.4 | 366.1736 | City of Palm Bay | N/A | Boundary Canal Trail Phase 3 | Not provided. | Baffle Boxes- First Generation (hydrodynamic separator) | Completed | 2014 | 16 | 11 | A | 366 | Not provided | Not provided | Not provided | Not provided | N/A | Structural | 2013 | Central Indian River Lagoon | Not provided | Not provided | Not provided | TN 50% TA & TP 2.3% TA | yes | 75.8381 | 353.8535
2135 | City of Palm Bay | Central IRL | A | IR12-21 | 0.56 | 0.48 | 0.16932 | 9.3962 | 1.3812 | 1.591 | 0.23387 | 1210 | Fixed Single Family Units | PB-05 | Boundary Canal Trail Phase 3 | Baffle Box | 3,123.0 | 20% | 609 | 487.4 | 15% | 73.4 | 366.1736 | City of Palm Bay | N/A | Boundary Canal Trail Phase 3 | Not provided. | Baffle Boxes- First Generation (hydrodynamic separator) | Completed | 2014 | 16 | 11 | A | 366 | Not provided | Not provided | Not provided | Not provided | N/A | Structural | 2013 | Central Indian River Lagoon | Not provided | Not provided | Not provided | TN 50% TA & TP 2.3% TA | yes | 106.1882 | 685.2207
2136 | City of Palm Bay | Central IRL | A | IR12-21 | 0.56 | 0.48 | 0.29417 | 9.3536 | 1.375 | 2.7516 | 0.40449 | 1200 | Residential, Medium Density-Two-five dwellingunits per acre | PB-05 | Boundary Canal Trail Phase 3 | Baffle Box | 3,123.0 | 20% | 609 | 487.4 | 15% | 73.4 | 366.1736 | City of Palm Bay | N/A | Boundary Canal Trail Phase 3 | Not provided. | Baffle Boxes- First Generation (hydrodynamic separator) | Completed | 2014 | 16 | 11 | A | 366 | Not provided | Not provided | Not provided | Not provided | N/A | Structural | 2013 | Central Indian River Lagoon | Not provided | Not provided | Not provided | TN 50% TA & TP 2.3% TA | yes | 200.072 | 1190.471
2137 | City of Palm Bay | Central IRL | A | IR12-21 | 0.56 | 0.48 | 0.012823 | 9.3536 | 1.375 | 0.11994 | 0.017632 | 1210 | Fixed Single Family Units | PB-05 | Boundary Canal Trail Phase 3 | Baffle Box | 3,123.0 | 20% | 609 | 487.4 | 15% | 73.4 | 366.1736 | City of Palm Bay | N/A | Boundary Canal Trail Phase 3 | Not provided. | Baffle Boxes- First Generation (hydrodynamic separator) | Completed | 2014 | 16 | 11 | A | 366 | Not provided | Not provided | Not provided | Not provided | N/A | Structural | 2013 | Central Indian River Lagoon | Not provided | Not provided | Not provided | TN 50% TA & TP 2.3% TA | yes | 35.4777 | 51.8922
2138 | City of Palm Bay | Central IRL | A | IR12-21 | 0.56 | 0.48 | 0.017969 | 9.3536 | 1.375 | 0.16807 | 0.024708 | 1210 | Fixed Single Family Units | PB-05 | Boundary Canal Trail Phase 3 | Baffle Box | 3,123.0 | 20% | 609 | 487.4 | 15% | 73.4 | 366.1736 | City of Palm Bay | N/A | Boundary Canal Trail Phase 3 | Not provided. | Baffle Boxes- First Generation (hydrodynamic separator) | Completed | 2014 | 16 | 11 | A | 366 | Not provided | Not provided | Not provided | Not provided | N/A | Structural | 2013 | Central Indian River Lagoon | Not provided | Not provided | Not provided | TN 50% TA & TP 2.3% TA | yes | 36.3978 | 72.7183
2139 | City of Palm Bay | Central IRL | A | IR12-21 | 0.56 | 0.48 | 0.11092 | 9.3536 | 1.375 | 1.0375 | 0.15252 | 1210 | Fixed Single Family Units | PB-05 | Boundary Canal Trail Phase 3 | Baffle Box | 3,123.0 | 20% | 609 | 487.4 | 15% | 73.4 | 366.1736 | City of Palm Bay | N/A | Boundary Canal Trail Phase 3 | Not provided. | Baffle Boxes- First Generation (hydrodynamic separator) | Completed | 2014 | 16 | 11 | A | 366 | Not provided | Not provided | Not provided | Not provided | N/A | Structural | 2013 | Central Indian River Lagoon | Not provided | Not provided | Not provided | TN 50% TA & TP 2.3% TA | yes | 92.7955 | 448.8766
2140 | City of Palm Bay | Central IRL | A | IR12-21 | 0.56 | 0.48 | 0.18188 | 9.3536 | 1.375 | 1.7012 | 0.25009 | 1210 | Fixed Single Family Units | PB-05 | Boundary Canal Trail Phase 3 | Baffle Box | 3,123.0 | 20% | 609 | 487.4 | 15% | 73.4 | 366.1736 | City of Palm Bay | N/A | Boundary Canal Trail Phase 3 | Not provided. | Baffle Boxes- First Generation (hydrodynamic separator) | Completed | 2014 | 16 | 11 | A | 366 | Not provided | Not provided | Not provided | Not provided | N/A | Structural | 2013 | Central Indian River Lagoon | Not provided | Not provided | Not provided | TN 50% TA & TP 2.3% TA | yes | 108.8166 | 736.0421
2141 | City of Palm Bay | Central IRL | A | IR12-21 | 0.56 | 0.48 | 0.43018 | 9.4223 | 1.385 | 4.0533 | 0.59579 | 1200 | Residential, Medium Density-Two-five dwellingunits per acre | PB-05 | Boundary Canal Trail Phase 3 | Baffle Box | 3,123.0 | 20% | 609 | 487.4 | 15% | 73.4 | 366.1736 | City of Palm Bay | N/A | Boundary Canal Trail Phase 3 | Not provided. | Baffle Boxes- First Generation (hydrodynamic separator) | Completed | 2014 | 16 | 11 | A | 366 | Not provided | Not provided | Not provided | Not provided | N/A | Structural | 2013 | Central Indian River Lagoon | Not provided | Not provided | Not provided | TN 50% TA & TP 2.3% TA | yes | 191.3612 | 1740.87
2142 | City of Palm Bay | Central IRL | A | IR12-21 | 0.56 | 0.48 | 0.0038915 | 9.4223 | 1.385 | 0.036668 | 0.0053897 | 1210 | Fixed Single Family Units | PB-05 | Boundary Canal Trail Phase 3 | Baffle Box | 3,123.0 | 20% | 609 | 487.4 | 15% | 73.4 | 366.1736 | City of Palm Bay | N/A | Boundary Canal Trail Phase 3 | Not provided. | Baffle Boxes- First Generation (hydrodynamic separator) | Completed | 2014 | 16 | 11 | A | 366 | Not provided | Not provided | Not provided | Not provided | N/A | Structural | 2013 | Central Indian River Lagoon | Not provided | Not provided | Not provided | TN 50% TA & TP 2.3% TA | yes | 42.4928 | 15.7485
2143 | City of Palm Bay | Central IRL | A | IR12-21 | 0.56 | 0.48 | 0.014596 | 9.4223 | 1.385 | 0.13752 | 0.020215 | 1210 | Fixed Single Family Units | PB-05 | Boundary Canal Trail Phase 3 | Baffle Box | 3,123.0 | 20% | 609 | 487.4 | 15% | 73.4 | 366.1736 | City of Palm Bay | N/A | Boundary Canal Trail Phase 3 | Not provided. | Baffle Boxes- First Generation (hydrodynamic separator) | Completed | 2014 | 16 | 11 | A | 366 | Not provided | Not provided | Not provided | Not provided | N/A | Structural | 2013 | Central Indian River Lagoon | Not provided | Not provided | Not provided | TN 50% TA & TP 2.3% TA | yes | 63.1017 | 59.0663
2144 | City of Palm Bay | Central IRL | A | IR12-21 | 0.56 | 0.48 | 0.011712 | 9.4223 | 1.385 | 0.11035 | 0.016221 | 1210 | Fixed Single Family Units | PB-05 | Boundary Canal Trail Phase 3 | Baffle Box | 3,123.0 | 20% | 609 | 487.4 | 15% | 73.4 | 366.1736 | City of Palm Bay | N/A | Boundary Canal Trail Phase 3 | Not provided. | Baffle Boxes- First Generation (hydrodynamic separator) | Completed | 2014 | 16 | 11 | A | 366 | Not provided | Not provided | Not provided | Not provided | N/A | Structural | 2013 | Central Indian River Lagoon | Not provided | Not provided | Not provided | TN 50% TA & TP 2.3% TA | yes | 41.6607 | 47.3957
2145 | City of Palm Bay | Central IRL | A | IR12-21 | 0.56 | 0.48 | 0.15739 | 9.4223 | 1.385 | 1.4829 | 0.21798 | 1210 | Fixed Single Family Units | PB-05 | Boundary Canal Trail Phase 3 | Baffle Box | 3,123.0 | 20% | 609 | 487.4 | 15% | 73.4 | 366.1736 | City of Palm Bay | N/A | Boundary Canal Trail Phase 3 | Not provided. | Baffle Boxes- First Generation (hydrodynamic separator) | Completed | 2014 | 16 | 11 | A | 366 | Not provided | Not provided | Not provided | Not provided | N/A | Structural | 2013 | Central Indian River Lagoon | Not provided | Not provided | Not provided | TN 50% TA & TP 2.3% TA | yes | 106.3314 | 636.9194
2146 | City of Palm Bay | Central IRL | A | IR12-21 | 0.56 | 0.48 | 0.051057 | 9.8235 | 1.457 | 0.50156 | 0.074391 | 1200 | Residential, Medium Density-Two-five dwellingunits per acre | PB-05 | Boundary Canal Trail Phase 3 | Baffle Box | 3,123.0 | 20% | 609 | 487.4 | 15% | 73.4 | 366.1736 | City of Palm Bay | N/A | Boundary Canal Trail Phase 3 | Not provided. | Baffle Boxes- First Generation (hydrodynamic separator) | Completed | 2014 | 16 | 11 | A | 366 | Not provided | Not provided | Not provided | Not provided | N/A | Structural | 2013 | Central Indian River Lagoon | Not provided | Not provided | Not provided | TN 50% TA & TP 2.3% TA | yes | 78.7654 | 206.6206
2147 | City of Palm Bay | Central IRL | A | IR12-21 | 0.56 | 0.48 | 0.12188 | 9.8235 | 1.457 | 1.1973 | 0.17758 | 1210 | Fixed Single Family Units | PB-05 | Boundary Canal Trail Phase 3 | Baffle Box | 3,123.0 | 20% | 609 | 487.4 | 15% | 73.4 | 366.1736 | City of Palm Bay | N/A | Boundary Canal Trail Phase 3 | Not provided. | Baffle Boxes- First Generation (hydrodynamic separator) | Completed | 2014 | 16 | 11 | A | 366 | Not provided | Not provided | Not provided | Not provided | N/A | Structural | 2013 | Central Indian River Lagoon | Not provided | Not provided | Not provided | TN 50% TA & TP 2.3% TA | yes | 113.1339 | 493.2354
2148 | City of Palm Bay | Central IRL | A | IR12-21 | 0.56 | 0.48 | 0.00050987 | 9.8235 | 1.457 | 0.0050087 | 0.00074289 | 1210 | Fixed Single Family Units | PB-05 | Boundary Canal Trail Phase 3 | Baffle Box | 3,123.0 | 20% | 609 | 487.4 | 15% | 73.4 | 366.1736 | City of Palm Bay | N/A | Boundary Canal Trail Phase 3 | Not provided. | Baffle Boxes- First Generation (hydrodynamic separator) | Completed | 2014 | 16 | 11 | A | 366 | Not provided | Not provided | Not provided | Not provided | N/A | Structural | 2013 | Central Indian River Lagoon | Not provided | Not provided | Not provided | TN 50% TA & TP 2.3% TA | yes | 7.1079 | 2.0634
2149 | City of Palm Bay | Central IRL | A | IR12-21 | 0.56 | 0.48 | 0.36817 | 9.8235 | 1.457 | 3.6167 | 0.53642 | 1210 | Fixed Single Family Units | PB-05 | Boundary Canal Trail Phase 3 | Baffle Box | 3,123.0 | 20% | 609 | 487.4 | 15% | 73.4 | 366.1736 | City of Palm Bay | N/A | Boundary Canal Trail Phase 3 | Not provided. | Baffle Boxes- First Generation (hydrodynamic separator) | Completed | 2014 | 16 | 11 | A | 366 | Not provided | Not provided | Not provided | Not provided | N/A | Structural | 2013 | Central Indian River Lagoon | Not provided | Not provided | Not provided | TN 50% TA & TP 2.3% TA | yes | 150.9502 | 1489.9134
2150 | City of Palm Bay | Central IRL | A | IR12-21 | 0.56 | 0.48 | 0.027135 | 9.8235 | 1.457 | 0.26656 | 0.039536 | 1210 | Fixed Single Family Units | PB-05 | Boundary Canal Trail Phase 3 | Baffle Box | 3,123.0 | 20% | 609 | 487.4 | 15% | 73.4 | 366.1736 | City of Palm Bay | N/A | Boundary Canal Trail Phase 3 | Not provided. | Baffle Boxes- First Generation (hydrodynamic separator) | Completed | 2014 | 16 | 11 | A | 366 | Not provided | Not provided | Not provided | Not provided | N/A | Structural | 2013 | Central Indian River Lagoon | Not provided | Not provided | Not provided | TN 50% TA & TP 2.3% TA | yes | 48.5766 | 109.8114
2151 | City of Palm Bay | Central IRL | A | IR12-21 | 0.56 | 0.48 | 0.049015 | 9.8235 | 1.457 | 0.4815 | 0.071415 | 1210 | Fixed Single Family Units | PB-05 | Boundary Canal Trail Phase 3 | Baffle Box | 3,123.0 | 20% | 609 | 487.4 | 15% | 73.4 | 366.1736 | City of Palm Bay | N/A | Boundary Canal Trail Phase 3 | Not provided. | Baffle Boxes- First Generation (hydrodynamic separator) | Completed | 2014 | 16 | 11 | A | 366 | Not provided | Not provided | Not provided | Not provided | N/A | Structural | 2013 | Central Indian River Lagoon | Not provided | Not provided | Not provided | TN 50% TA & TP 2.3% TA | yes | 66.6832 | 198.3558
2152 | City of Palm Bay | Central IRL | A | IR12-21 | 0.56 | 0.48 | 0.12401 | 9.3462 | 1.374 | 1.159 | 0.17038 | 1200 | Residential, Medium Density-Two-five dwellingunits per acre | PB-05 | Boundary Canal Trail Phase 3 | Baffle Box | 3,123.0 | 20% | 609 | 487.4 | 15% | 73.4 | 366.1736 | City of Palm Bay | N/A | Boundary Canal Trail Phase 3 | Not provided. | Baffle Boxes- First Generation (hydrodynamic separator) | Completed | 2014 | 16 | 11 | A | 366 | Not provided | Not provided | Not provided | Not provided | N/A | Structural | 2013 | Central Indian River Lagoon | Not provided | Not provided | Not provided | TN 50% TA & TP 2.3% TA | yes | 110.0062 | 501.8429
2153 | City of Palm Bay | Central IRL | A | IR12-21 | 0.56 | 0.48 | 0.017106 | 9.3462 | 1.374 | 0.15988 | 0.023503 | 1210 | Fixed Single Family Units | PB-05 | Boundary Canal Trail Phase 3 | Baffle Box | 3,123.0 | 20% | 609 | 487.4 | 15% | 73.4 | 366.1736 | City of Palm Bay | N/A | Boundary Canal Trail Phase 3 | Not provided. | Baffle Boxes- First Generation (hydrodynamic separator) | Completed | 2014 | 16 | 11 | A | 366 | Not provided | Not provided | Not provided | Not provided | N/A | Structural | 2013 | Central Indian River Lagoon | Not provided | Not provided | Not provided | TN 50% TA & TP 2.3% TA | yes | 40.9092 | 69.2248
2154 | City of Palm Bay | Central IRL | A | IR12-21 | 0.56 | 0.48 | 0.028664 | 9.3462 | 1.374 | 0.2679 | 0.039383 | 1210 | Fixed Single Family Units | PB-05 | Boundary Canal Trail Phase 3 | Baffle Box | 3,123.0 | 20% | 609 | 487.4 | 15% | 73.4 | 366.1736 | City of Palm Bay | N/A | Boundary Canal Trail Phase 3 | Not provided. | Baffle Boxes- First Generation (hydrodynamic separator) | Completed | 2014 | 16 | 11 | A | 366 | Not provided | Not provided | Not provided | Not provided | N/A | Structural | 2013 | Central Indian River Lagoon | Not provided | Not provided | Not provided | TN 50% TA & TP 2.3% TA | yes | 49.3279 | 115.9987
2155 | City of Palm Bay | Central IRL | A | IR12-21 | 0.56 | 0.48 | 0.15776 | 9.3462 | 1.374 | 1.4745 | 0.21676 | 1210 | Fixed Single Family Units | PB-05 | Boundary Canal Trail Phase 3 | Baffle Box | 3,123.0 | 20% | 609 | 487.4 | 15% | 73.4 | 366.1736 | City of Palm Bay | N/A | Boundary Canal Trail Phase 3 | Not provided. | Baffle Boxes- First Generation (hydrodynamic separator) | Completed | 2014 | 16 | 11 | A | 366 | Not provided | Not provided | Not provided | Not provided | N/A | Structural | 2013 | Central Indian River Lagoon | Not provided | Not provided | Not provided | TN 50% TA & TP 2.3% TA | yes | 100.7448 | 638.4315
2156 | City of Palm Bay | Central IRL | A | IR12-21 | 0.56 | 0.48 | 0.036865 | 9.3462 | 1.374 | 0.34455 | 0.050651 | 1210 | Fixed Single Family Units | PB-05 | Boundary Canal Trail Phase 3 | Baffle Box | 3,123.0 | 20% | 609 | 487.4 | 15% | 73.4 | 366.1736 | City of Palm Bay | N/A | Boundary Canal Trail Phase 3 | Not provided. | Baffle Boxes- First Generation (hydrodynamic separator) | Completed | 2014 | 16 | 11 | A | 366 | Not provided | Not provided | Not provided | Not provided | N/A | Structural | 2013 | Central Indian River Lagoon | Not provided | Not provided | Not provided | TN 50% TA & TP 2.3% TA | yes | 60.1426 | 149.1884
2157 | City of Palm Bay | Central IRL | A | IR12-21 | 0.56 | 0.48 | 0.17676 | 9.3462 | 1.374 | 1.6521 | 0.24286 | 1210 | Fixed Single Family Units | PB-05 | Boundary Canal Trail Phase 3 | Baffle Box | 3,123.0 | 20% | 609 | 487.4 | 15% | 73.4 | 366.1736 | City of Palm Bay | N/A | Boundary Canal Trail Phase 3 | Not provided. | Baffle Boxes- First Generation (hydrodynamic separator) | Completed | 2014 | 16 | 11 | A | 366 | Not provided | Not provided | Not provided | Not provided | N/A | Structural | 2013 | Central Indian River Lagoon | Not provided | Not provided | Not provided | TN 50% TA & TP 2.3% TA | yes | 107.3138 | 715.3307
2158 | City of Palm Bay | Central IRL | A | IR12-21 | 0.56 | 0.48 | 0.065049 | 9.3462 | 1.374 | 0.60797 | 0.089375 | 1210 | Fixed Single Family Units | PB-05 | Boundary Canal Trail Phase 3 | Baffle Box | 3,123.0 | 20% | 609 | 487.4 | 15% | 73.4 | 366.1736 | City of Palm Bay | N/A | Boundary Canal Trail Phase 3 | Not provided. | Baffle Boxes- First Generation (hydrodynamic separator) | Completed | 2014 | 16 | 11 | A | 366 | Not provided | Not provided | Not provided | Not provided | N/A | Structural | 2013 | Central Indian River Lagoon | Not provided | Not provided | Not provided | TN 50% TA & TP 2.3% TA | yes | 75.0132 | 263.2453
2159 | City of Palm Bay | Central IRL | A | IR12-21 | 0.56 | 0.48 | 0.011548 | 9.3462 | 1.374 | 0.10793 | 0.015867 | 1210 | Fixed Single Family Units | PB-05 | Boundary Canal Trail Phase 3 | Baffle Box | 3,123.0 | 20% | 609 | 487.4 | 15% | 73.4 | 366.1736 | City of Palm Bay | N/A | Boundary Canal Trail Phase 3 | Not provided. | Baffle Boxes- First Generation (hydrodynamic separator) | Completed | 2014 | 16 | 11 | A | 366 | Not provided | Not provided | Not provided | Not provided | N/A | Structural | 2013 | Central Indian River Lagoon | Not provided | Not provided | Not provided | TN 50% TA & TP 2.3% TA | yes | 33.8971 | 46.734
2160 | City of Palm Bay | Central IRL | A | IR12-21 | 0.56 | 0.48 | 0.19701 | 9.7937 | 1.4527 | 1.9294 | 0.28619 | 1200 | Residential, Medium Density-Two-five dwellingunits per acre | PB-05 | Boundary Canal Trail Phase 3 | Baffle Box | 3,123.0 | 20% | 609 | 487.4 | 15% | 73.4 | 366.1736 | City of Palm Bay | N/A | Boundary Canal Trail Phase 3 | Not provided. | Baffle Boxes- First Generation (hydrodynamic separator) | Completed | 2014 | 16 | 11 | A | 366 | Not provided | Not provided | Not provided | Not provided | N/A | Structural | 2013 | Central Indian River Lagoon | Not provided | Not provided | Not provided | TN 50% TA & TP 2.3% TA | yes | 131.8849 | 797.262
2161 | City of Palm Bay | Central IRL | A | IR12-21 | 0.56 | 0.48 | 0.048816 | 9.7937 | 1.4527 | 0.47809 | 0.070914 | 1210 | Fixed Single Family Units | PB-05 | Boundary Canal Trail Phase 3 | Baffle Box | 3,123.0 | 20% | 609 | 487.4 | 15% | 73.4 | 366.1736 | City of Palm Bay | N/A | Boundary Canal Trail Phase 3 | Not provided. | Baffle Boxes- First Generation (hydrodynamic separator) | Completed | 2014 | 16 | 11 | A | 366 | Not provided | Not provided | Not provided | Not provided | N/A | Structural | 2013 | Central Indian River Lagoon | Not provided | Not provided | Not provided | TN 50% TA & TP 2.3% TA | yes | 59.4061 | 197.5516
2162 | City of Palm Bay | Central IRL | A | IR12-21 | 0.56 | 0.48 | 0.059891 | 9.7937 | 1.4527 | 0.58656 | 0.087003 | 1210 | Fixed Single Family Units | PB-05 | Boundary Canal Trail Phase 3 | Baffle Box | 3,123.0 | 20% | 609 | 487.4 | 15% | 73.4 | 366.1736 | City of Palm Bay | N/A | Boundary Canal Trail Phase 3 | Not provided. | Baffle Boxes- First Generation (hydrodynamic separator) | Completed | 2014 | 16 | 11 | A | 366 | Not provided | Not provided | Not provided | Not provided | N/A | Structural | 2013 | Central Indian River Lagoon | Not provided | Not provided | Not provided | TN 50% TA & TP 2.3% TA | yes | 69.1043 | 242.3713
2163 | City of Palm Bay | Central IRL | A | IR12-21 | 0.56 | 0.48 | 0.013332 | 9.7937 | 1.4527 | 0.13057 | 0.019367 | 1210 | Fixed Single Family Units | PB-05 | Boundary Canal Trail Phase 3 | Baffle Box | 3,123.0 | 20% | 609 | 487.4 | 15% | 73.4 | 366.1736 | City of Palm Bay | N/A | Boundary Canal Trail Phase 3 | Not provided. | Baffle Boxes- First Generation (hydrodynamic separator) | Completed | 2014 | 16 | 11 | A | 366 | Not provided | Not provided | Not provided | Not provided | N/A | Structural | 2013 | Central Indian River Lagoon | Not provided | Not provided | Not provided | TN 50% TA & TP 2.3% TA | yes | 30.4809 | 53.9533
2164 | City of Palm Bay | Central IRL | A | IR12-21 | 0.56 | 0.48 | 0.096368 | 9.7937 | 1.4527 | 0.9438 | 0.13999 | 1210 | Fixed Single Family Units | PB-05 | Boundary Canal Trail Phase 3 | Baffle Box | 3,123.0 | 20% | 609 | 487.4 | 15% | 73.4 | 366.1736 | City of Palm Bay | N/A | Boundary Canal Trail Phase 3 | Not provided. | Baffle Boxes- First Generation (hydrodynamic separator) | Completed | 2014 | 16 | 11 | A | 366 | Not provided | Not provided | Not provided | Not provided | N/A | Structural | 2013 | Central Indian River Lagoon | Not provided | Not provided | Not provided | TN 50% TA & TP 2.3% TA | yes | 80.4923 | 389.9886
2165 | City of Palm Bay | Central IRL | A | IR12-21 | 0.56 | 0.48 | 0.1379 | 9.7937 | 1.4527 | 1.3506 | 0.20033 | 1210 | Fixed Single Family Units | PB-05 | Boundary Canal Trail Phase 3 | Baffle Box | 3,123.0 | 20% | 609 | 487.4 | 15% | 73.4 | 366.1736 | City of Palm Bay | N/A | Boundary Canal Trail Phase 3 | Not provided. | Baffle Boxes- First Generation (hydrodynamic separator) | Completed | 2014 | 16 | 11 | A | 366 | Not provided | Not provided | Not provided | Not provided | N/A | Structural | 2013 | Central Indian River Lagoon | Not provided | Not provided | Not provided | TN 50% TA & TP 2.3% TA | yes | 94.5283 | 558.0802
2166 | City of Palm Bay | Central IRL | A | IR12-21 | 0.56 | 0.48 | 0.064443 | 9.7937 | 1.4527 | 0.63114 | 0.093615 | 1210 | Fixed Single Family Units | PB-05 | Boundary Canal Trail Phase 3 | Baffle Box | 3,123.0 | 20% | 609 | 487.4 | 15% | 73.4 | 366.1736 | City of Palm Bay | N/A | Boundary Canal Trail Phase 3 | Not provided. | Baffle Boxes- First Generation (hydrodynamic separator) | Completed | 2014 | 16 | 11 | A | 366 | Not provided | Not provided | Not provided | Not provided | N/A | Structural | 2013 | Central Indian River Lagoon | Not provided | Not provided | Not provided | TN 50% TA & TP 2.3% TA | yes | 70.1732 | 260.7931
2167 | City of Palm Bay | Central IRL | A | IR12-21 | 0.56 | 0.48 | 0.13689 | 9.3463 | 1.374 | 1.2794 | 0.18809 | 1200 | Residential, Medium Density-Two-five dwellingunits per acre | PB-05 | Boundary Canal Trail Phase 3 | Baffle Box | 3,123.0 | 20% | 609 | 487.4 | 15% | 73.4 | 366.1736 | City of Palm Bay | N/A | Boundary Canal Trail Phase 3 | Not provided. | Baffle Boxes- First Generation (hydrodynamic separator) | Completed | 2014 | 16 | 11 | A | 366 | Not provided | Not provided | Not provided | Not provided | N/A | Structural | 2013 | Central Indian River Lagoon | Not provided | Not provided | Not provided | TN 50% TA & TP 2.3% TA | yes | 158.2915 | 553.9887
2168 | City of Palm Bay | Central IRL | A | IR12-21 | 0.56 | 0.48 | 0.0019157 | 9.3463 | 1.374 | 0.017904 | 0.002632 | 1210 | Fixed Single Family Units | PB-05 | Boundary Canal Trail Phase 3 | Baffle Box | 3,123.0 | 20% | 609 | 487.4 | 15% | 73.4 | 366.1736 | City of Palm Bay | N/A | Boundary Canal Trail Phase 3 | Not provided. | Baffle Boxes- First Generation (hydrodynamic separator) | Completed | 2014 | 16 | 11 | A | 366 | Not provided | Not provided | Not provided | Not provided | N/A | Structural | 2013 | Central Indian River Lagoon | Not provided | Not provided | Not provided | TN 50% TA & TP 2.3% TA | yes | 13.3089 | 7.7524
2169 | City of Palm Bay | Central IRL | A | IR12-21 | 0.56 | 0.48 | 0.0026854 | 9.3463 | 1.374 | 0.025098 | 0.0036896 | 1210 | Fixed Single Family Units | PB-05 | Boundary Canal Trail Phase 3 | Baffle Box | 3,123.0 | 20% | 609 | 487.4 | 15% | 73.4 | 366.1736 | City of Palm Bay | N/A | Boundary Canal Trail Phase 3 | Not provided. | Baffle Boxes- First Generation (hydrodynamic separator) | Completed | 2014 | 16 | 11 | A | 366 | Not provided | Not provided | Not provided | Not provided | N/A | Structural | 2013 | Central Indian River Lagoon | Not provided | Not provided | Not provided | TN 50% TA & TP 2.3% TA | yes | 16.2234 | 10.8672
2170 | City of Palm Bay | Central IRL | A | IR12-21 | 0.56 | 0.48 | 0.15438 | 9.3463 | 1.374 | 1.4429 | 0.21211 | 1210 | Fixed Single Family Units | PB-05 | Boundary Canal Trail Phase 3 | Baffle Box | 3,123.0 | 20% | 609 | 487.4 | 15% | 73.4 | 366.1736 | City of Palm Bay | N/A | Boundary Canal Trail Phase 3 | Not provided. | Baffle Boxes- First Generation (hydrodynamic separator) | Completed | 2014 | 16 | 11 | A | 366 | Not provided | Not provided | Not provided | Not provided | N/A | Structural | 2013 | Central Indian River Lagoon | Not provided | Not provided | Not provided | TN 50% TA & TP 2.3% TA | yes | 105.3156 | 624.7585
2171 | City of Palm Bay | Central IRL | A | IR12-21 | 0.56 | 0.48 | 0.21427 | 9.3463 | 1.374 | 2.0026 | 0.2944 | 1210 | Fixed Single Family Units | PB-05 | Boundary Canal Trail Phase 3 | Baffle Box | 3,123.0 | 20% | 609 | 487.4 | 15% | 73.4 | 366.1736 | City of Palm Bay | N/A | Boundary Canal Trail Phase 3 | Not provided. | Baffle Boxes- First Generation (hydrodynamic separator) | Completed | 2014 | 16 | 11 | A | 366 | Not provided | Not provided | Not provided | Not provided | N/A | Structural | 2013 | Central Indian River Lagoon | Not provided | Not provided | Not provided | TN 50% TA & TP 2.3% TA | yes | 120.3422 | 867.1302
2172 | City of Palm Bay | Central IRL | A | IR12-21 | 0.56 | 0.48 | 0.10762 | 9.3463 | 1.374 | 1.0058 | 0.14786 | 1210 | Fixed Single Family Units | PB-05 | Boundary Canal Trail Phase 3 | Baffle Box | 3,123.0 | 20% | 609 | 487.4 | 15% | 73.4 | 366.1736 | City of Palm Bay | N/A | Boundary Canal Trail Phase 3 | Not provided. | Baffle Boxes- First Generation (hydrodynamic separator) | Completed | 2014 | 16 | 11 | A | 366 | Not provided | Not provided | Not provided | Not provided | N/A | Structural | 2013 | Central Indian River Lagoon | Not provided | Not provided | Not provided | TN 50% TA & TP 2.3% TA | yes | 93.0157 | 435.503
2173 | City of Palm Bay | Central IRL | A | IR12-21 | 0.56 | 0.48 | 0.057999 | 11.3567 | 1.5043 | 0.65868 | 0.087249 | 1400 | Commercial and Services | PB-05 | Boundary Canal Trail Phase 3 | Baffle Box | 3,123.0 | 20% | 609 | 487.4 | 15% | 73.4 | 366.1736 | City of Palm Bay | N/A | Boundary Canal Trail Phase 3 | Not provided. | Baffle Boxes- First Generation (hydrodynamic separator) | Completed | 2014 | 16 | 11 | A | 366 | Not provided | Not provided | Not provided | Not provided | N/A | Structural | 2013 | Central Indian River Lagoon | Not provided | Not provided | Not provided | TN 50% TA & TP 2.3% TA | yes | 75.6252 | 234.7154
2174 | City of Palm Bay | Central IRL | A | IR12-21 | 0.56 | 0.48 | 0.11086 | 11.3567 | 1.5043 | 1.2591 | 0.16677 | 1410 | Retail Sales and Services | PB-05 | Boundary Canal Trail Phase 3 | Baffle Box | 3,123.0 | 20% | 609 | 487.4 | 15% | 73.4 | 366.1736 | City of Palm Bay | N/A | Boundary Canal Trail Phase 3 | Not provided. | Baffle Boxes- First Generation (hydrodynamic separator) | Completed | 2014 | 16 | 11 | A | 366 | Not provided | Not provided | Not provided | Not provided | N/A | Structural | 2013 | Central Indian River Lagoon | Not provided | Not provided | Not provided | TN 50% TA & TP 2.3% TA | yes | 99.9867 | 448.6531
2175 | City of Palm Bay | Central IRL | A | IR12-21 | 0.56 | 0.48 | 0.4489 | 11.3567 | 1.5043 | 5.098 | 0.67528 | 1410 | Retail Sales and Services | PB-05 | Boundary Canal Trail Phase 3 | Baffle Box | 3,123.0 | 20% | 609 | 487.4 | 15% | 73.4 | 366.1736 | City of Palm Bay | N/A | Boundary Canal Trail Phase 3 | Not provided. | Baffle Boxes- First Generation (hydrodynamic separator) | Completed | 2014 | 16 | 11 | A | 366 | Not provided | Not provided | Not provided | Not provided | N/A | Structural | 2013 | Central Indian River Lagoon | Not provided | Not provided | Not provided | TN 50% TA & TP 2.3% TA | yes | 168.7727 | 1816.6314
2176 | City of Palm Bay | Central IRL | A | IR12-21 | 0.56 | 0.48 | 0.27625 | 9.3458 | 1.3739 | 2.5818 | 0.37954 | 1200 | Residential, Medium Density-Two-five dwellingunits per acre | PB-05 | Boundary Canal Trail Phase 3 | Baffle Box | 3,123.0 | 20% | 609 | 487.4 | 15% | 73.4 | 366.1736 | City of Palm Bay | N/A | Boundary Canal Trail Phase 3 | Not provided. | Baffle Boxes- First Generation (hydrodynamic separator) | Completed | 2014 | 16 | 11 | A | 366 | Not provided | Not provided | Not provided | Not provided | N/A | Structural | 2013 | Central Indian River Lagoon | Not provided | Not provided | Not provided | TN 50% TA & TP 2.3% TA | yes | 191.9846 | 1117.945
2177 | City of Palm Bay | Central IRL | A | IR12-21 | 0.56 | 0.48 | 0.0095016 | 9.3458 | 1.3739 | 0.0888 | 0.013054 | 1210 | Fixed Single Family Units | PB-05 | Boundary Canal Trail Phase 3 | Baffle Box | 3,123.0 | 20% | 609 | 487.4 | 15% | 73.4 | 366.1736 | City of Palm Bay | N/A | Boundary Canal Trail Phase 3 | Not provided. | Baffle Boxes- First Generation (hydrodynamic separator) | Completed | 2014 | 16 | 11 | A | 366 | Not provided | Not provided | Not provided | Not provided | N/A | Structural | 2013 | Central Indian River Lagoon | Not provided | Not provided | Not provided | TN 50% TA & TP 2.3% TA | yes | 37.2981 | 38.4515
2178 | City of Palm Bay | Central IRL | A | IR12-21 | 0.56 | 0.48 | 0.038465 | 9.3458 | 1.3739 | 0.35949 | 0.052847 | 1210 | Fixed Single Family Units | PB-05 | Boundary Canal Trail Phase 3 | Baffle Box | 3,123.0 | 20% | 609 | 487.4 | 15% | 73.4 | 366.1736 | City of Palm Bay | N/A | Boundary Canal Trail Phase 3 | Not provided. | Baffle Boxes- First Generation (hydrodynamic separator) | Completed | 2014 | 16 | 11 | A | 366 | Not provided | Not provided | Not provided | Not provided | N/A | Structural | 2013 | Central Indian River Lagoon | Not provided | Not provided | Not provided | TN 50% TA & TP 2.3% TA | yes | 59.1942 | 155.6623
2179 | City of Palm Bay | Central IRL | A | IR12-21 | 0.56 | 0.48 | 0.014395 | 9.3458 | 1.3739 | 0.13453 | 0.019777 | 1210 | Fixed Single Family Units | PB-05 | Boundary Canal Trail Phase 3 | Baffle Box | 3,123.0 | 20% | 609 | 487.4 | 15% | 73.4 | 366.1736 | City of Palm Bay | N/A | Boundary Canal Trail Phase 3 | Not provided. | Baffle Boxes- First Generation (hydrodynamic separator) | Completed | 2014 | 16 | 11 | A | 366 | Not provided | Not provided | Not provided | Not provided | N/A | Structural | 2013 | Central Indian River Lagoon | Not provided | Not provided | Not provided | TN 50% TA & TP 2.3% TA | yes | 30.5419 | 58.2537
2180 | City of Palm Bay | Central IRL | A | IR12-21 | 0.56 | 0.48 | 0.058692 | 9.3458 | 1.3739 | 0.54852 | 0.080637 | 1210 | Fixed Single Family Units | PB-05 | Boundary Canal Trail Phase 3 | Baffle Box | 3,123.0 | 20% | 609 | 487.4 | 15% | 73.4 | 366.1736 | City of Palm Bay | N/A | Boundary Canal Trail Phase 3 | Not provided. | Baffle Boxes- First Generation (hydrodynamic separator) | Completed | 2014 | 16 | 11 | A | 366 | Not provided | Not provided | Not provided | Not provided | N/A | Structural | 2013 | Central Indian River Lagoon | Not provided | Not provided | Not provided | TN 50% TA & TP 2.3% TA | yes | 81.6957 | 237.5166
2181 | City of Palm Bay | Central IRL | A | IR12-21 | 0.56 | 0.48 | 0.20584 | 9.3458 | 1.3739 | 1.9237 | 0.28281 | 1210 | Fixed Single Family Units | PB-05 | Boundary Canal Trail Phase 3 | Baffle Box | 3,123.0 | 20% | 609 | 487.4 | 15% | 73.4 | 366.1736 | City of Palm Bay | N/A | Boundary Canal Trail Phase 3 | Not provided. | Baffle Boxes- First Generation (hydrodynamic separator) | Completed | 2014 | 16 | 11 | A | 366 | Not provided | Not provided | Not provided | Not provided | N/A | Structural | 2013 | Central Indian River Lagoon | Not provided | Not provided | Not provided | TN 50% TA & TP 2.3% TA | yes | 111.1018 | 833.0068
2182 | City of Palm Bay | Central IRL | A | IR12-21 | 0.56 | 0.48 | 0.01462 | 9.3458 | 1.3739 | 0.13663 | 0.020086 | 1210 | Fixed Single Family Units | PB-05 | Boundary Canal Trail Phase 3 | Baffle Box | 3,123.0 | 20% | 609 | 487.4 | 15% | 73.4 | 366.1736 | City of Palm Bay | N/A | Boundary Canal Trail Phase 3 | Not provided. | Baffle Boxes- First Generation (hydrodynamic separator) | Completed | 2014 | 16 | 11 | A | 366 | Not provided | Not provided | Not provided | Not provided | N/A | Structural | 2013 | Central Indian River Lagoon | Not provided | Not provided | Not provided | TN 50% TA & TP 2.3% TA | yes | 41.1709 | 59.164
2183 | City of Palm Bay | Central IRL | A | IR12-21 | 0.56 | 0.48 | 0.22388 | 9.4058 | 1.3826 | 2.1058 | 0.30954 | 1200 | Residential, Medium Density-Two-five dwellingunits per acre | PB-05 | Boundary Canal Trail Phase 3 | Baffle Box | 3,123.0 | 20% | 609 | 487.4 | 15% | 73.4 | 366.1736 | City of Palm Bay | N/A | Boundary Canal Trail Phase 3 | Not provided. | Baffle Boxes- First Generation (hydrodynamic separator) | Completed | 2014 | 16 | 11 | A | 366 | Not provided | Not provided | Not provided | Not provided | N/A | Structural | 2013 | Central Indian River Lagoon | Not provided | Not provided | Not provided | TN 50% TA & TP 2.3% TA | yes | 135.6832 | 906.0199
2184 | City of Palm Bay | Central IRL | A | IR12-21 | 0.56 | 0.48 | 0.17722 | 9.4058 | 1.3826 | 1.6669 | 0.24503 | 1210 | Fixed Single Family Units | PB-05 | Boundary Canal Trail Phase 3 | Baffle Box | 3,123.0 | 20% | 609 | 487.4 | 15% | 73.4 | 366.1736 | City of Palm Bay | N/A | Boundary Canal Trail Phase 3 | Not provided. | Baffle Boxes- First Generation (hydrodynamic separator) | Completed | 2014 | 16 | 11 | A | 366 | Not provided | Not provided | Not provided | Not provided | N/A | Structural | 2013 | Central Indian River Lagoon | Not provided | Not provided | Not provided | TN 50% TA & TP 2.3% TA | yes | 106.6124 | 717.1985
2185 | City of Palm Bay | Central IRL | A | IR12-21 | 0.56 | 0.48 | 0.045397 | 9.4058 | 1.3826 | 0.42699 | 0.062765 | 1210 | Fixed Single Family Units | PB-05 | Boundary Canal Trail Phase 3 | Baffle Box | 3,123.0 | 20% | 609 | 487.4 | 15% | 73.4 | 366.1736 | City of Palm Bay | N/A | Boundary Canal Trail Phase 3 | Not provided. | Baffle Boxes- First Generation (hydrodynamic separator) | Completed | 2014 | 16 | 11 | A | 366 | Not provided | Not provided | Not provided | Not provided | N/A | Structural | 2013 | Central Indian River Lagoon | Not provided | Not provided | Not provided | TN 50% TA & TP 2.3% TA | yes | 71.5648 | 183.7133
2186 | City of Palm Bay | Central IRL | A | IR12-21 | 0.56 | 0.48 | 0.022259 | 9.4058 | 1.3826 | 0.20936 | 0.030775 | 1210 | Fixed Single Family Units | PB-05 | Boundary Canal Trail Phase 3 | Baffle Box | 3,123.0 | 20% | 609 | 487.4 | 15% | 73.4 | 366.1736 | City of Palm Bay | N/A | Boundary Canal Trail Phase 3 | Not provided. | Baffle Boxes- First Generation (hydrodynamic separator) | Completed | 2014 | 16 | 11 | A | 366 | Not provided | Not provided | Not provided | Not provided | N/A | Structural | 2013 | Central Indian River Lagoon | Not provided | Not provided | Not provided | TN 50% TA & TP 2.3% TA | yes | 44.1265 | 90.079
2187 | City of Palm Bay | Central IRL | A | IR12-21 | 0.56 | 0.48 | 0.0021456 | 9.4058 | 1.3826 | 0.020181 | 0.0029664 | 1210 | Fixed Single Family Units | PB-05 | Boundary Canal Trail Phase 3 | Baffle Box | 3,123.0 | 20% | 609 | 487.4 | 15% | 73.4 | 366.1736 | City of Palm Bay | N/A | Boundary Canal Trail Phase 3 | Not provided. | Baffle Boxes- First Generation (hydrodynamic separator) | Completed | 2014 | 16 | 11 | A | 366 | Not provided | Not provided | Not provided | Not provided | N/A | Structural | 2013 | Central Indian River Lagoon | Not provided | Not provided | Not provided | TN 50% TA & TP 2.3% TA | yes | 17.9264 | 8.6828
2188 | City of Palm Bay | Central IRL | A | IR12-21 | 0.56 | 0.48 | 0.14684 | 9.4058 | 1.3826 | 1.3811 | 0.20302 | 1210 | Fixed Single Family Units | PB-05 | Boundary Canal Trail Phase 3 | Baffle Box | 3,123.0 | 20% | 609 | 487.4 | 15% | 73.4 | 366.1736 | City of Palm Bay | N/A | Boundary Canal Trail Phase 3 | Not provided. | Baffle Boxes- First Generation (hydrodynamic separator) | Completed | 2014 | 16 | 11 | A | 366 | Not provided | Not provided | Not provided | Not provided | N/A | Structural | 2013 | Central Indian River Lagoon | Not provided | Not provided | Not provided | TN 50% TA & TP 2.3% TA | yes | 99.2218 | 594.2399
2189 | City of Palm Bay | Central IRL | A | IR12-21 | 0.56 | 0.48 | 1.6458e-05 | 9.4058 | 1.3826 | 0.00015481 | 2.2755e-05 | 1210 | Fixed Single Family Units | PB-05 | Boundary Canal Trail Phase 3 | Baffle Box | 3,123.0 | 20% | 609 | 487.4 | 15% | 73.4 | 366.1736 | City of Palm Bay | N/A | Boundary Canal Trail Phase 3 | Not provided. | Baffle Boxes- First Generation (hydrodynamic separator) | Completed | 2014 | 16 | 11 | A | 366 | Not provided | Not provided | Not provided | Not provided | N/A | Structural | 2013 | Central Indian River Lagoon | Not provided | Not provided | Not provided | TN 50% TA & TP 2.3% TA | yes | 1.8743 | 0.066605
2190 | City of Palm Bay | Central IRL | A | IR12-21 | 0.56 | 0.48 | 0.11448 | 9.4058 | 1.3826 | 1.0768 | 0.15828 | 1200 | Residential, Medium Density-Two-five dwellingunits per acre | PB-05 | Boundary Canal Trail Phase 3 | Baffle Box | 3,123.0 | 20% | 609 | 487.4 | 15% | 73.4 | 366.1736 | City of Palm Bay | N/A | Boundary Canal Trail Phase 3 | Not provided. | Baffle Boxes- First Generation (hydrodynamic separator) | Completed | 2014 | 16 | 11 | A | 366 | Not provided | Not provided | Not provided | Not provided | N/A | Structural | 2013 | Central Indian River Lagoon | Not provided | Not provided | Not provided | TN 50% TA & TP 2.3% TA | yes | 129.4398 | 463.2966
2191 | City of Palm Bay | Central IRL | A | IR12-21 | 0.56 | 0.48 | 0.15162 | 9.4058 | 1.3826 | 1.4261 | 0.20963 | 1210 | Fixed Single Family Units | PB-05 | Boundary Canal Trail Phase 3 | Baffle Box | 3,123.0 | 20% | 609 | 487.4 | 15% | 73.4 | 366.1736 | City of Palm Bay | N/A | Boundary Canal Trail Phase 3 | Not provided. | Baffle Boxes- First Generation (hydrodynamic separator) | Completed | 2014 | 16 | 11 | A | 366 | Not provided | Not provided | Not provided | Not provided | N/A | Structural | 2013 | Central Indian River Lagoon | Not provided | Not provided | Not provided | TN 50% TA & TP 2.3% TA | yes | 96.5172 | 613.5892
2192 | City of Palm Bay | Central IRL | A | IR12-21 | 0.56 | 0.48 | 0.012167 | 9.4058 | 1.3826 | 0.11444 | 0.016822 | 1210 | Fixed Single Family Units | PB-05 | Boundary Canal Trail Phase 3 | Baffle Box | 3,123.0 | 20% | 609 | 487.4 | 15% | 73.4 | 366.1736 | City of Palm Bay | N/A | Boundary Canal Trail Phase 3 | Not provided. | Baffle Boxes- First Generation (hydrodynamic separator) | Completed | 2014 | 16 | 11 | A | 366 | Not provided | Not provided | Not provided | Not provided | N/A | Structural | 2013 | Central Indian River Lagoon | Not provided | Not provided | Not provided | TN 50% TA & TP 2.3% TA | yes | 34.0786 | 49.2367
2193 | City of Palm Bay | Central IRL | A | IR12-21 | 0.56 | 0.48 | 0.17221 | 9.4058 | 1.3826 | 1.6197 | 0.23809 | 1210 | Fixed Single Family Units | PB-05 | Boundary Canal Trail Phase 3 | Baffle Box | 3,123.0 | 20% | 609 | 487.4 | 15% | 73.4 | 366.1736 | City of Palm Bay | N/A | Boundary Canal Trail Phase 3 | Not provided. | Baffle Boxes- First Generation (hydrodynamic separator) | Completed | 2014 | 16 | 11 | A | 366 | Not provided | Not provided | Not provided | Not provided | N/A | Structural | 2013 | Central Indian River Lagoon | Not provided | Not provided | Not provided | TN 50% TA & TP 2.3% TA | yes | 106.6602 | 696.8999
2194 | City of Palm Bay | Central IRL | A | IR12-21 | 0.56 | 0.48 | 0.084392 | 9.4058 | 1.3826 | 0.79377 | 0.11668 | 1210 | Fixed Single Family Units | PB-05 | Boundary Canal Trail Phase 3 | Baffle Box | 3,123.0 | 20% | 609 | 487.4 | 15% | 73.4 | 366.1736 | City of Palm Bay | N/A | Boundary Canal Trail Phase 3 | Not provided. | Baffle Boxes- First Generation (hydrodynamic separator) | Completed | 2014 | 16 | 11 | A | 366 | Not provided | Not provided | Not provided | Not provided | N/A | Structural | 2013 | Central Indian River Lagoon | Not provided | Not provided | Not provided | TN 50% TA & TP 2.3% TA | yes | 84.2598 | 341.5219
2195 | City of Palm Bay | Central IRL | A | IR12-21 | 0.56 | 0.48 | 0.075258 | 9.4058 | 1.3826 | 0.70786 | 0.10405 | 1210 | Fixed Single Family Units | PB-05 | Boundary Canal Trail Phase 3 | Baffle Box | 3,123.0 | 20% | 609 | 487.4 | 15% | 73.4 | 366.1736 | City of Palm Bay | N/A | Boundary Canal Trail Phase 3 | Not provided. | Baffle Boxes- First Generation (hydrodynamic separator) | Completed | 2014 | 16 | 11 | A | 366 | Not provided | Not provided | Not provided | Not provided | N/A | Structural | 2013 | Central Indian River Lagoon | Not provided | Not provided | Not provided | TN 50% TA & TP 2.3% TA | yes | 81.4264 | 304.5576
2196 | City of Palm Bay | Central IRL | A | IR12-21 | 0.56 | 0.48 | 0.0076351 | 9.4058 | 1.3826 | 0.071814 | 0.010556 | 1210 | Fixed Single Family Units | PB-05 | Boundary Canal Trail Phase 3 | Baffle Box | 3,123.0 | 20% | 609 | 487.4 | 15% | 73.4 | 366.1736 | City of Palm Bay | N/A | Boundary Canal Trail Phase 3 | Not provided. | Baffle Boxes- First Generation (hydrodynamic separator) | Completed | 2014 | 16 | 11 | A | 366 | Not provided | Not provided | Not provided | Not provided | N/A | Structural | 2013 | Central Indian River Lagoon | Not provided | Not provided | Not provided | TN 50% TA & TP 2.3% TA | yes | 32.3085 | 30.898
2197 | City of Palm Bay | Central IRL | A | IR12-21 | 0.56 | 0.48 | 0.2106 | 9.3822 | 1.3792 | 1.9758 | 0.29045 | 1200 | Residential, Medium Density-Two-five dwellingunits per acre | PB-05 | Boundary Canal Trail Phase 3 | Baffle Box | 3,123.0 | 20% | 609 | 487.4 | 15% | 73.4 | 366.1736 | City of Palm Bay | N/A | Boundary Canal Trail Phase 3 | Not provided. | Baffle Boxes- First Generation (hydrodynamic separator) | Completed | 2014 | 16 | 11 | A | 366 | Not provided | Not provided | Not provided | Not provided | N/A | Structural | 2013 | Central Indian River Lagoon | Not provided | Not provided | Not provided | TN 50% TA & TP 2.3% TA | yes | 168.6739 | 852.25
2198 | City of Palm Bay | Central IRL | A | IR12-21 | 0.56 | 0.48 | 0.017093 | 9.3822 | 1.3792 | 0.16036 | 0.023574 | 1210 | Fixed Single Family Units | PB-05 | Boundary Canal Trail Phase 3 | Baffle Box | 3,123.0 | 20% | 609 | 487.4 | 15% | 73.4 | 366.1736 | City of Palm Bay | N/A | Boundary Canal Trail Phase 3 | Not provided. | Baffle Boxes- First Generation (hydrodynamic separator) | Completed | 2014 | 16 | 11 | A | 366 | Not provided | Not provided | Not provided | Not provided | N/A | Structural | 2013 | Central Indian River Lagoon | Not provided | Not provided | Not provided | TN 50% TA & TP 2.3% TA | yes | 39.0065 | 69.171
2199 | City of Palm Bay | Central IRL | A | IR12-21 | 0.56 | 0.48 | 0.045876 | 9.3822 | 1.3792 | 0.43041 | 0.06327 | 1210 | Fixed Single Family Units | PB-05 | Boundary Canal Trail Phase 3 | Baffle Box | 3,123.0 | 20% | 609 | 487.4 | 15% | 73.4 | 366.1736 | City of Palm Bay | N/A | Boundary Canal Trail Phase 3 | Not provided. | Baffle Boxes- First Generation (hydrodynamic separator) | Completed | 2014 | 16 | 11 | A | 366 | Not provided | Not provided | Not provided | Not provided | N/A | Structural | 2013 | Central Indian River Lagoon | Not provided | Not provided | Not provided | TN 50% TA & TP 2.3% TA | yes | 59.13 | 185.6519
2200 | City of Palm Bay | Central IRL | A | IR12-21 | 0.56 | 0.48 | 0.085919 | 9.3822 | 1.3792 | 0.80611 | 0.1185 | 1210 | Fixed Single Family Units | PB-05 | Boundary Canal Trail Phase 3 | Baffle Box | 3,123.0 | 20% | 609 | 487.4 | 15% | 73.4 | 366.1736 | City of Palm Bay | N/A | Boundary Canal Trail Phase 3 | Not provided. | Baffle Boxes- First Generation (hydrodynamic separator) | Completed | 2014 | 16 | 11 | A | 366 | Not provided | Not provided | Not provided | Not provided | N/A | Structural | 2013 | Central Indian River Lagoon | Not provided | Not provided | Not provided | TN 50% TA & TP 2.3% TA | yes | 76.1801 | 347.7016
2201 | City of Palm Bay | Central IRL | A | IR12-21 | 0.56 | 0.48 | 0.15579 | 9.3822 | 1.3792 | 1.4616 | 0.21486 | 1210 | Fixed Single Family Units | PB-05 | Boundary Canal Trail Phase 3 | Baffle Box | 3,123.0 | 20% | 609 | 487.4 | 15% | 73.4 | 366.1736 | City of Palm Bay | N/A | Boundary Canal Trail Phase 3 | Not provided. | Baffle Boxes- First Generation (hydrodynamic separator) | Completed | 2014 | 16 | 11 | A | 366 | Not provided | Not provided | Not provided | Not provided | N/A | Structural | 2013 | Central Indian River Lagoon | Not provided | Not provided | Not provided | TN 50% TA & TP 2.3% TA | yes | 100.1317 | 630.4456
2202 | City of Palm Bay | Central IRL | A | IR12-21 | 0.56 | 0.48 | 0.085293 | 9.3822 | 1.3792 | 0.80023 | 0.11763 | 1210 | Fixed Single Family Units | PB-05 | Boundary Canal Trail Phase 3 | Baffle Box | 3,123.0 | 20% | 609 | 487.4 | 15% | 73.4 | 366.1736 | City of Palm Bay | N/A | Boundary Canal Trail Phase 3 | Not provided. | Baffle Boxes- First Generation (hydrodynamic separator) | Completed | 2014 | 16 | 11 | A | 366 | Not provided | Not provided | Not provided | Not provided | N/A | Structural | 2013 | Central Indian River Lagoon | Not provided | Not provided | Not provided | TN 50% TA & TP 2.3% TA | yes | 73.786 | 345.1674
2203 | City of Palm Bay | Central IRL | A | IR12-21 | 0.56 | 0.48 | 0.0058568 | 9.3822 | 1.3792 | 0.05495 | 0.0080776 | 1210 | Fixed Single Family Units | PB-05 | Boundary Canal Trail Phase 3 | Baffle Box | 3,123.0 | 20% | 609 | 487.4 | 15% | 73.4 | 366.1736 | City of Palm Bay | N/A | Boundary Canal Trail Phase 3 | Not provided. | Baffle Boxes- First Generation (hydrodynamic separator) | Completed | 2014 | 16 | 11 | A | 366 | Not provided | Not provided | Not provided | Not provided | N/A | Structural | 2013 | Central Indian River Lagoon | Not provided | Not provided | Not provided | TN 50% TA & TP 2.3% TA | yes | 19.9733 | 23.7018
2204 | City of Palm Bay | Central IRL | A | IR12-21 | 0.56 | 0.48 | 0.011345 | 9.3822 | 1.3792 | 0.10644 | 0.015646 | 1210 | Fixed Single Family Units | PB-05 | Boundary Canal Trail Phase 3 | Baffle Box | 3,123.0 | 20% | 609 | 487.4 | 15% | 73.4 | 366.1736 | City of Palm Bay | N/A | Boundary Canal Trail Phase 3 | Not provided. | Baffle Boxes- First Generation (hydrodynamic separator) | Completed | 2014 | 16 | 11 | A | 366 | Not provided | Not provided | Not provided | Not provided | N/A | Structural | 2013 | Central Indian River Lagoon | Not provided | Not provided | Not provided | TN 50% TA & TP 2.3% TA | yes | 41.2944 | 45.9106
2205 | City of Palm Bay | Central IRL | A | IR12-21 | 0.56 | 0.48 | 0.16364 | 11.981 | 1.58 | 1.9606 | 0.25855 | 1410 | Retail Sales and Services | PB-05 | Boundary Canal Trail Phase 3 | Baffle Box | 3,123.0 | 20% | 609 | 487.4 | 15% | 73.4 | 366.1736 | City of Palm Bay | N/A | Boundary Canal Trail Phase 3 | Not provided. | Baffle Boxes- First Generation (hydrodynamic separator) | Completed | 2014 | 16 | 11 | A | 366 | Not provided | Not provided | Not provided | Not provided | N/A | Structural | 2013 | Central Indian River Lagoon | Not provided | Not provided | Not provided | TN 50% TA & TP 2.3% TA | yes | 126.5314 | 662.239
2206 | City of Palm Bay | Central IRL | A | IR12-21 | 0.56 | 0.48 | 0.45412 | 11.981 | 1.58 | 5.4408 | 0.71749 | 1410 | Retail Sales and Services | PB-05 | Boundary Canal Trail Phase 3 | Baffle Box | 3,123.0 | 20% | 609 | 487.4 | 15% | 73.4 | 366.1736 | City of Palm Bay | N/A | Boundary Canal Trail Phase 3 | Not provided. | Baffle Boxes- First Generation (hydrodynamic separator) | Completed | 2014 | 16 | 11 | A | 366 | Not provided | Not provided | Not provided | Not provided | N/A | Structural | 2013 | Central Indian River Lagoon | Not provided | Not provided | Not provided | TN 50% TA & TP 2.3% TA | yes | 179.0648 | 1837.761
2207 | City of Palm Bay | Central IRL | A | IR12-21 | 0.56 | 0.48 | 0.13986 | 9.3886 | 1.3801 | 1.3131 | 0.19303 | 1200 | Residential, Medium Density-Two-five dwellingunits per acre | PB-05 | Boundary Canal Trail Phase 3 | Baffle Box | 3,123.0 | 20% | 609 | 487.4 | 15% | 73.4 | 366.1736 | City of Palm Bay | N/A | Boundary Canal Trail Phase 3 | Not provided. | Baffle Boxes- First Generation (hydrodynamic separator) | Completed | 2014 | 16 | 11 | A | 366 | Not provided | Not provided | Not provided | Not provided | N/A | Structural | 2013 | Central Indian River Lagoon | Not provided | Not provided | Not provided | TN 50% TA & TP 2.3% TA | yes | 154.008 | 566.0088
2208 | City of Palm Bay | Central IRL | A | IR12-21 | 0.56 | 0.48 | 0.051944 | 9.3886 | 1.3801 | 0.48769 | 0.071689 | 1210 | Fixed Single Family Units | PB-05 | Boundary Canal Trail Phase 3 | Baffle Box | 3,123.0 | 20% | 609 | 487.4 | 15% | 73.4 | 366.1736 | City of Palm Bay | N/A | Boundary Canal Trail Phase 3 | Not provided. | Baffle Boxes- First Generation (hydrodynamic separator) | Completed | 2014 | 16 | 11 | A | 366 | Not provided | Not provided | Not provided | Not provided | N/A | Structural | 2013 | Central Indian River Lagoon | Not provided | Not provided | Not provided | TN 50% TA & TP 2.3% TA | yes | 58.1472 | 210.2113
2209 | City of Palm Bay | Central IRL | A | IR12-21 | 0.56 | 0.48 | 0.12717 | 9.3886 | 1.3801 | 1.194 | 0.17551 | 1210 | Fixed Single Family Units | PB-05 | Boundary Canal Trail Phase 3 | Baffle Box | 3,123.0 | 20% | 609 | 487.4 | 15% | 73.4 | 366.1736 | City of Palm Bay | N/A | Boundary Canal Trail Phase 3 | Not provided. | Baffle Boxes- First Generation (hydrodynamic separator) | Completed | 2014 | 16 | 11 | A | 366 | Not provided | Not provided | Not provided | Not provided | N/A | Structural | 2013 | Central Indian River Lagoon | Not provided | Not provided | Not provided | TN 50% TA & TP 2.3% TA | yes | 92.4849 | 514.6499
2210 | City of Palm Bay | Central IRL | A | IR12-21 | 0.56 | 0.48 | 0.17973 | 9.3886 | 1.3801 | 1.6874 | 0.24805 | 1210 | Fixed Single Family Units | PB-05 | Boundary Canal Trail Phase 3 | Baffle Box | 3,123.0 | 20% | 609 | 487.4 | 15% | 73.4 | 366.1736 | City of Palm Bay | N/A | Boundary Canal Trail Phase 3 | Not provided. | Baffle Boxes- First Generation (hydrodynamic separator) | Completed | 2014 | 16 | 11 | A | 366 | Not provided | Not provided | Not provided | Not provided | N/A | Structural | 2013 | Central Indian River Lagoon | Not provided | Not provided | Not provided | TN 50% TA & TP 2.3% TA | yes | 108.1122 | 727.3401
2211 | City of Palm Bay | Central IRL | A | IR12-21 | 0.56 | 0.48 | 0.11905 | 9.3886 | 1.3801 | 1.1177 | 0.16431 | 1210 | Fixed Single Family Units | PB-05 | Boundary Canal Trail Phase 3 | Baffle Box | 3,123.0 | 20% | 609 | 487.4 | 15% | 73.4 | 366.1736 | City of Palm Bay | N/A | Boundary Canal Trail Phase 3 | Not provided. | Baffle Boxes- First Generation (hydrodynamic separator) | Completed | 2014 | 16 | 11 | A | 366 | Not provided | Not provided | Not provided | Not provided | N/A | Structural | 2013 | Central Indian River Lagoon | Not provided | Not provided | Not provided | TN 50% TA & TP 2.3% TA | yes | 87.2338 | 481.79
2212 | City of Palm Bay | Central IRL | A | IR12-21 | 0.56 | 0.48 | 0.23325 | 9.3562 | 1.3754 | 2.1823 | 0.32081 | 1200 | Residential, Medium Density-Two-five dwellingunits per acre | PB-05 | Boundary Canal Trail Phase 3 | Baffle Box | 3,123.0 | 20% | 609 | 487.4 | 15% | 73.4 | 366.1736 | City of Palm Bay | N/A | Boundary Canal Trail Phase 3 | Not provided. | Baffle Boxes- First Generation (hydrodynamic separator) | Completed | 2014 | 16 | 11 | A | 366 | Not provided | Not provided | Not provided | Not provided | N/A | Structural | 2013 | Central Indian River Lagoon | Not provided | Not provided | Not provided | TN 50% TA & TP 2.3% TA | yes | 154.697 | 943.9204
2213 | City of Palm Bay | Central IRL | A | IR12-21 | 0.56 | 0.48 | 0.026906 | 9.3562 | 1.3754 | 0.25174 | 0.037007 | 1210 | Fixed Single Family Units | PB-05 | Boundary Canal Trail Phase 3 | Baffle Box | 3,123.0 | 20% | 609 | 487.4 | 15% | 73.4 | 366.1736 | City of Palm Bay | N/A | Boundary Canal Trail Phase 3 | Not provided. | Baffle Boxes- First Generation (hydrodynamic separator) | Completed | 2014 | 16 | 11 | A | 366 | Not provided | Not provided | Not provided | Not provided | N/A | Structural | 2013 | Central Indian River Lagoon | Not provided | Not provided | Not provided | TN 50% TA & TP 2.3% TA | yes | 51.2853 | 108.8858
2214 | City of Palm Bay | Central IRL | A | IR12-21 | 0.56 | 0.48 | 0.12891 | 9.3562 | 1.3754 | 1.2061 | 0.1773 | 1210 | Fixed Single Family Units | PB-05 | Boundary Canal Trail Phase 3 | Baffle Box | 3,123.0 | 20% | 609 | 487.4 | 15% | 73.4 | 366.1736 | City of Palm Bay | N/A | Boundary Canal Trail Phase 3 | Not provided. | Baffle Boxes- First Generation (hydrodynamic separator) | Completed | 2014 | 16 | 11 | A | 366 | Not provided | Not provided | Not provided | Not provided | N/A | Structural | 2013 | Central Indian River Lagoon | Not provided | Not provided | Not provided | TN 50% TA & TP 2.3% TA | yes | 89.5687 | 521.6751
2215 | City of Palm Bay | Central IRL | A | IR12-21 | 0.56 | 0.48 | 0.023098 | 9.3562 | 1.3754 | 0.21611 | 0.031769 | 1210 | Fixed Single Family Units | PB-05 | Boundary Canal Trail Phase 3 | Baffle Box | 3,123.0 | 20% | 609 | 487.4 | 15% | 73.4 | 366.1736 | City of Palm Bay | N/A | Boundary Canal Trail Phase 3 | Not provided. | Baffle Boxes- First Generation (hydrodynamic separator) | Completed | 2014 | 16 | 11 | A | 366 | Not provided | Not provided | Not provided | Not provided | N/A | Structural | 2013 | Central Indian River Lagoon | Not provided | Not provided | Not provided | TN 50% TA & TP 2.3% TA | yes | 47.6069 | 93.4749
2216 | City of Palm Bay | Central IRL | A | IR12-21 | 0.56 | 0.48 | 0.051728 | 9.3562 | 1.3754 | 0.48398 | 0.071147 | 1210 | Fixed Single Family Units | PB-05 | Boundary Canal Trail Phase 3 | Baffle Box | 3,123.0 | 20% | 609 | 487.4 | 15% | 73.4 | 366.1736 | City of Palm Bay | N/A | Boundary Canal Trail Phase 3 | Not provided. | Baffle Boxes- First Generation (hydrodynamic separator) | Completed | 2014 | 16 | 11 | A | 366 | Not provided | Not provided | Not provided | Not provided | N/A | Structural | 2013 | Central Indian River Lagoon | Not provided | Not provided | Not provided | TN 50% TA & TP 2.3% TA | yes | 69.4283 | 209.3349
2217 | City of Palm Bay | Central IRL | A | IR12-21 | 0.56 | 0.48 | 0.11011 | 9.3562 | 1.3754 | 1.0302 | 0.15144 | 1210 | Fixed Single Family Units | PB-05 | Boundary Canal Trail Phase 3 | Baffle Box | 3,123.0 | 20% | 609 | 487.4 | 15% | 73.4 | 366.1736 | City of Palm Bay | N/A | Boundary Canal Trail Phase 3 | Not provided. | Baffle Boxes- First Generation (hydrodynamic separator) | Completed | 2014 | 16 | 11 | A | 366 | Not provided | Not provided | Not provided | Not provided | N/A | Structural | 2013 | Central Indian River Lagoon | Not provided | Not provided | Not provided | TN 50% TA & TP 2.3% TA | yes | 86.1805 | 445.5952
2218 | City of Palm Bay | Central IRL | A | IR12-21 | 0.56 | 0.48 | 0.00014174 | 9.3562 | 1.3754 | 0.0013261 | 0.00019495 | 1210 | Fixed Single Family Units | PB-05 | Boundary Canal Trail Phase 3 | Baffle Box | 3,123.0 | 20% | 609 | 487.4 | 15% | 73.4 | 366.1736 | City of Palm Bay | N/A | Boundary Canal Trail Phase 3 | Not provided. | Baffle Boxes- First Generation (hydrodynamic separator) | Completed | 2014 | 16 | 11 | A | 366 | Not provided | Not provided | Not provided | Not provided | N/A | Structural | 2013 | Central Indian River Lagoon | Not provided | Not provided | Not provided | TN 50% TA & TP 2.3% TA | yes | 3.7292 | 0.57359
2219 | City of Palm Bay | Central IRL | A | IR12-21 | 0.56 | 0.48 | 0.043624 | 9.3562 | 1.3754 | 0.40815 | 0.060001 | 1210 | Fixed Single Family Units | PB-05 | Boundary Canal Trail Phase 3 | Baffle Box | 3,123.0 | 20% | 609 | 487.4 | 15% | 73.4 | 366.1736 | City of Palm Bay | N/A | Boundary Canal Trail Phase 3 | Not provided. | Baffle Boxes- First Generation (hydrodynamic separator) | Completed | 2014 | 16 | 11 | A | 366 | Not provided | Not provided | Not provided | Not provided | N/A | Structural | 2013 | Central Indian River Lagoon | Not provided | Not provided | Not provided | TN 50% TA & TP 2.3% TA | yes | 65.2988 | 176.54
2220 | City of Palm Bay | Central IRL | A | IR12-21 | 0.56 | 0.48 | 0.076455 | 11.4835 | 1.5338 | 0.87797 | 0.11727 | 1400 | Commercial and Services | PB-05 | Boundary Canal Trail Phase 3 | Baffle Box | 3,123.0 | 20% | 609 | 487.4 | 15% | 73.4 | 366.1736 | City of Palm Bay | N/A | Boundary Canal Trail Phase 3 | Not provided. | Baffle Boxes- First Generation (hydrodynamic separator) | Completed | 2014 | 16 | 11 | A | 366 | Not provided | Not provided | Not provided | Not provided | N/A | Structural | 2013 | Central Indian River Lagoon | Not provided | Not provided | Not provided | TN 50% TA & TP 2.3% TA | yes | 108.8 | 309.401
2221 | City of Palm Bay | Central IRL | A | IR12-21 | 0.56 | 0.48 | 0.061114 | 11.4835 | 1.5338 | 0.7018 | 0.093738 | 1200 | Residential, Medium Density-Two-five dwellingunits per acre | PB-05 | Boundary Canal Trail Phase 3 | Baffle Box | 3,123.0 | 20% | 609 | 487.4 | 15% | 73.4 | 366.1736 | City of Palm Bay | N/A | Boundary Canal Trail Phase 3 | Not provided. | Baffle Boxes- First Generation (hydrodynamic separator) | Completed | 2014 | 16 | 11 | A | 366 | Not provided | Not provided | Not provided | Not provided | N/A | Structural | 2013 | Central Indian River Lagoon | Not provided | Not provided | Not provided | TN 50% TA & TP 2.3% TA | yes | 80.7805 | 247.319
2222 | City of Palm Bay | Central IRL | A | IR12-21 | 0.56 | 0.48 | 0.014187 | 11.4835 | 1.5338 | 0.16291 | 0.02176 | 1210 | Fixed Single Family Units | PB-05 | Boundary Canal Trail Phase 3 | Baffle Box | 3,123.0 | 20% | 609 | 487.4 | 15% | 73.4 | 366.1736 | City of Palm Bay | N/A | Boundary Canal Trail Phase 3 | Not provided. | Baffle Boxes- First Generation (hydrodynamic separator) | Completed | 2014 | 16 | 11 | A | 366 | Not provided | Not provided | Not provided | Not provided | N/A | Structural | 2013 | Central Indian River Lagoon | Not provided | Not provided | Not provided | TN 50% TA & TP 2.3% TA | yes | 35.5183 | 57.412
2223 | City of Palm Bay | Central IRL | A | IR12-21 | 0.56 | 0.48 | 0.0018876 | 11.4835 | 1.5338 | 0.021676 | 0.0028952 | 1210 | Fixed Single Family Units | PB-05 | Boundary Canal Trail Phase 3 | Baffle Box | 3,123.0 | 20% | 609 | 487.4 | 15% | 73.4 | 366.1736 | City of Palm Bay | N/A | Boundary Canal Trail Phase 3 | Not provided. | Baffle Boxes- First Generation (hydrodynamic separator) | Completed | 2014 | 16 | 11 | A | 366 | Not provided | Not provided | Not provided | Not provided | N/A | Structural | 2013 | Central Indian River Lagoon | Not provided | Not provided | Not provided | TN 50% TA & TP 2.3% TA | yes | 13.6946 | 7.6388
2224 | City of Palm Bay | Central IRL | A | IR12-21 | 0.56 | 0.48 | 0.28422 | 11.4835 | 1.5338 | 3.2639 | 0.43594 | 1410 | Retail Sales and Services | PB-05 | Boundary Canal Trail Phase 3 | Baffle Box | 3,123.0 | 20% | 609 | 487.4 | 15% | 73.4 | 366.1736 | City of Palm Bay | N/A | Boundary Canal Trail Phase 3 | Not provided. | Baffle Boxes- First Generation (hydrodynamic separator) | Completed | 2014 | 16 | 11 | A | 366 | Not provided | Not provided | Not provided | Not provided | N/A | Structural | 2013 | Central Indian River Lagoon | Not provided | Not provided | Not provided | TN 50% TA & TP 2.3% TA | yes | 143.7746 | 1150.1984
2225 | City of Palm Bay | Central IRL | A | IR12-21 | 0.56 | 0.48 | 0.1799 | 11.4835 | 1.5338 | 2.0659 | 0.27594 | 1410 | Retail Sales and Services | PB-05 | Boundary Canal Trail Phase 3 | Baffle Box | 3,123.0 | 20% | 609 | 487.4 | 15% | 73.4 | 366.1736 | City of Palm Bay | N/A | Boundary Canal Trail Phase 3 | Not provided. | Baffle Boxes- First Generation (hydrodynamic separator) | Completed | 2014 | 16 | 11 | A | 366 | Not provided | Not provided | Not provided | Not provided | N/A | Structural | 2013 | Central Indian River Lagoon | Not provided | Not provided | Not provided | TN 50% TA & TP 2.3% TA | yes | 126.594 | 728.0308
2226 | City of Palm Bay | Central IRL | A | IR12-21 | 0.56 | 0.48 | 0.069073 | 9.3413 | 1.3732 | 0.64523 | 0.094854 | 1200 | Residential, Medium Density-Two-five dwellingunits per acre | PB-05 | Boundary Canal Trail Phase 3 | Baffle Box | 3,123.0 | 20% | 609 | 487.4 | 15% | 73.4 | 366.1736 | City of Palm Bay | N/A | Boundary Canal Trail Phase 3 | Not provided. | Baffle Boxes- First Generation (hydrodynamic separator) | Completed | 2014 | 16 | 11 | A | 366 | Not provided | Not provided | Not provided | Not provided | N/A | Structural | 2013 | Central Indian River Lagoon | Not provided | Not provided | Not provided | TN 50% TA & TP 2.3% TA | yes | 81.5213 | 279.5282
2227 | City of Palm Bay | Central IRL | A | IR12-21 | 0.56 | 0.48 | 0.00026745 | 9.3413 | 1.3732 | 0.0024984 | 0.00036728 | 1210 | Fixed Single Family Units | PB-05 | Boundary Canal Trail Phase 3 | Baffle Box | 3,123.0 | 20% | 609 | 487.4 | 15% | 73.4 | 366.1736 | City of Palm Bay | N/A | Boundary Canal Trail Phase 3 | Not provided. | Baffle Boxes- First Generation (hydrodynamic separator) | Completed | 2014 | 16 | 11 | A | 366 | Not provided | Not provided | Not provided | Not provided | N/A | Structural | 2013 | Central Indian River Lagoon | Not provided | Not provided | Not provided | TN 50% TA & TP 2.3% TA | yes | 5.1155 | 1.0823
2228 | City of Palm Bay | Central IRL | A | IR12-21 | 0.56 | 0.48 | 0.020357 | 9.3413 | 1.3732 | 0.19016 | 0.027955 | 1210 | Fixed Single Family Units | PB-05 | Boundary Canal Trail Phase 3 | Baffle Box | 3,123.0 | 20% | 609 | 487.4 | 15% | 73.4 | 366.1736 | City of Palm Bay | N/A | Boundary Canal Trail Phase 3 | Not provided. | Baffle Boxes- First Generation (hydrodynamic separator) | Completed | 2014 | 16 | 11 | A | 366 | Not provided | Not provided | Not provided | Not provided | N/A | Structural | 2013 | Central Indian River Lagoon | Not provided | Not provided | Not provided | TN 50% TA & TP 2.3% TA | yes | 44.5157 | 82.3827
2229 | City of Palm Bay | Central IRL | A | IR12-21 | 0.56 | 0.48 | 0.17528 | 9.3413 | 1.3732 | 1.6373 | 0.2407 | 1210 | Fixed Single Family Units | PB-05 | Boundary Canal Trail Phase 3 | Baffle Box | 3,123.0 | 20% | 609 | 487.4 | 15% | 73.4 | 366.1736 | City of Palm Bay | N/A | Boundary Canal Trail Phase 3 | Not provided. | Baffle Boxes- First Generation (hydrodynamic separator) | Completed | 2014 | 16 | 11 | A | 366 | Not provided | Not provided | Not provided | Not provided | N/A | Structural | 2013 | Central Indian River Lagoon | Not provided | Not provided | Not provided | TN 50% TA & TP 2.3% TA | yes | 104.1501 | 709.3337
2230 | City of Palm Bay | Central IRL | A | IR12-21 | 0.56 | 0.48 | 0.1899 | 9.3413 | 1.3732 | 1.7739 | 0.26078 | 1210 | Fixed Single Family Units | PB-05 | Boundary Canal Trail Phase 3 | Baffle Box | 3,123.0 | 20% | 609 | 487.4 | 15% | 73.4 | 366.1736 | City of Palm Bay | N/A | Boundary Canal Trail Phase 3 | Not provided. | Baffle Boxes- First Generation (hydrodynamic separator) | Completed | 2014 | 16 | 11 | A | 366 | Not provided | Not provided | Not provided | Not provided | N/A | Structural | 2013 | Central Indian River Lagoon | Not provided | Not provided | Not provided | TN 50% TA & TP 2.3% TA | yes | 111.6982 | 768.4999
2231 | City of Palm Bay | Central IRL | A | IR12-21 | 0.56 | 0.48 | 0.045745 | 9.3413 | 1.3732 | 0.42732 | 0.062819 | 1210 | Fixed Single Family Units | PB-05 | Boundary Canal Trail Phase 3 | Baffle Box | 3,123.0 | 20% | 609 | 487.4 | 15% | 73.4 | 366.1736 | City of Palm Bay | N/A | Boundary Canal Trail Phase 3 | Not provided. | Baffle Boxes- First Generation (hydrodynamic separator) | Completed | 2014 | 16 | 11 | A | 366 | Not provided | Not provided | Not provided | Not provided | N/A | Structural | 2013 | Central Indian River Lagoon | Not provided | Not provided | Not provided | TN 50% TA & TP 2.3% TA | yes | 62.5867 | 185.1229
2232 | City of Palm Bay | Central IRL | A | IR12-21 | 0.56 | 0.48 | 0.060836 | 9.3413 | 1.3732 | 0.56828 | 0.083542 | 1210 | Fixed Single Family Units | PB-05 | Boundary Canal Trail Phase 3 | Baffle Box | 3,123.0 | 20% | 609 | 487.4 | 15% | 73.4 | 366.1736 | City of Palm Bay | N/A | Boundary Canal Trail Phase 3 | Not provided. | Baffle Boxes- First Generation (hydrodynamic separator) | Completed | 2014 | 16 | 11 | A | 366 | Not provided | Not provided | Not provided | Not provided | N/A | Structural | 2013 | Central Indian River Lagoon | Not provided | Not provided | Not provided | TN 50% TA & TP 2.3% TA | yes | 75.3369 | 246.1929
2233 | City of Palm Bay | Central IRL | A | IR12-21 | 0.56 | 0.48 | 0.055991 | 9.3413 | 1.3732 | 0.52303 | 0.07689 | 1210 | Fixed Single Family Units | PB-05 | Boundary Canal Trail Phase 3 | Baffle Box | 3,123.0 | 20% | 609 | 487.4 | 15% | 73.4 | 366.1736 | City of Palm Bay | N/A | Boundary Canal Trail Phase 3 | Not provided. | Baffle Boxes- First Generation (hydrodynamic separator) | Completed | 2014 | 16 | 11 | A | 366 | Not provided | Not provided | Not provided | Not provided | N/A | Structural | 2013 | Central Indian River Lagoon | Not provided | Not provided | Not provided | TN 50% TA & TP 2.3% TA | yes | 71.1109 | 226.5892
2234 | City of Palm Bay | Central IRL | A | IR12-21 | 0.56 | 0.48 | 0.00031336 | 9.3413 | 1.3732 | 0.0029272 | 0.00043032 | 1210 | Fixed Single Family Units | PB-05 | Boundary Canal Trail Phase 3 | Baffle Box | 3,123.0 | 20% | 609 | 487.4 | 15% | 73.4 | 366.1736 | City of Palm Bay | N/A | Boundary Canal Trail Phase 3 | Not provided. | Baffle Boxes- First Generation (hydrodynamic separator) | Completed | 2014 | 16 | 11 | A | 366 | Not provided | Not provided | Not provided | Not provided | N/A | Structural | 2013 | Central Indian River Lagoon | Not provided | Not provided | Not provided | TN 50% TA & TP 2.3% TA | yes | 5.5104 | 1.2681
2235 | City of Palm Bay | Central IRL | A | IR12-21 | 0.56 | 0.48 | 0.11642 | 9.3398 | 1.373 | 1.0874 | 0.15985 | 1200 | Residential, Medium Density-Two-five dwellingunits per acre | PB-05 | Boundary Canal Trail Phase 3 | Baffle Box | 3,123.0 | 20% | 609 | 487.4 | 15% | 73.4 | 366.1736 | City of Palm Bay | N/A | Boundary Canal Trail Phase 3 | Not provided. | Baffle Boxes- First Generation (hydrodynamic separator) | Completed | 2014 | 16 | 11 | A | 366 | Not provided | Not provided | Not provided | Not provided | N/A | Structural | 2013 | Central Indian River Lagoon | Not provided | Not provided | Not provided | TN 50% TA & TP 2.3% TA | yes | 106.7914 | 471.1486
2236 | City of Palm Bay | Central IRL | A | IR12-21 | 0.56 | 0.48 | 0.008725 | 9.3398 | 1.373 | 0.08149 | 0.01198 | 1210 | Fixed Single Family Units | PB-05 | Boundary Canal Trail Phase 3 | Baffle Box | 3,123.0 | 20% | 609 | 487.4 | 15% | 73.4 | 366.1736 | City of Palm Bay | N/A | Boundary Canal Trail Phase 3 | Not provided. | Baffle Boxes- First Generation (hydrodynamic separator) | Completed | 2014 | 16 | 11 | A | 366 | Not provided | Not provided | Not provided | Not provided | N/A | Structural | 2013 | Central Indian River Lagoon | Not provided | Not provided | Not provided | TN 50% TA & TP 2.3% TA | yes | 29.3491 | 35.309
2237 | City of Palm Bay | Central IRL | A | IR12-21 | 0.56 | 0.48 | 0.015344 | 9.3398 | 1.373 | 0.14331 | 0.021068 | 1210 | Fixed Single Family Units | PB-05 | Boundary Canal Trail Phase 3 | Baffle Box | 3,123.0 | 20% | 609 | 487.4 | 15% | 73.4 | 366.1736 | City of Palm Bay | N/A | Boundary Canal Trail Phase 3 | Not provided. | Baffle Boxes- First Generation (hydrodynamic separator) | Completed | 2014 | 16 | 11 | A | 366 | Not provided | Not provided | Not provided | Not provided | N/A | Structural | 2013 | Central Indian River Lagoon | Not provided | Not provided | Not provided | TN 50% TA & TP 2.3% TA | yes | 38.7467 | 62.0955
2238 | City of Palm Bay | Central IRL | A | IR12-21 | 0.56 | 0.48 | 0.17718 | 9.3398 | 1.373 | 1.6548 | 0.24327 | 1210 | Fixed Single Family Units | PB-05 | Boundary Canal Trail Phase 3 | Baffle Box | 3,123.0 | 20% | 609 | 487.4 | 15% | 73.4 | 366.1736 | City of Palm Bay | N/A | Boundary Canal Trail Phase 3 | Not provided. | Baffle Boxes- First Generation (hydrodynamic separator) | Completed | 2014 | 16 | 11 | A | 366 | Not provided | Not provided | Not provided | Not provided | N/A | Structural | 2013 | Central Indian River Lagoon | Not provided | Not provided | Not provided | TN 50% TA & TP 2.3% TA | yes | 108.6618 | 717.0065
2239 | City of Palm Bay | Central IRL | A | IR12-21 | 0.56 | 0.48 | 0.20959 | 9.3398 | 1.373 | 1.9576 | 0.28778 | 1210 | Fixed Single Family Units | PB-05 | Boundary Canal Trail Phase 3 | Baffle Box | 3,123.0 | 20% | 609 | 487.4 | 15% | 73.4 | 366.1736 | City of Palm Bay | N/A | Boundary Canal Trail Phase 3 | Not provided. | Baffle Boxes- First Generation (hydrodynamic separator) | Completed | 2014 | 16 | 11 | A | 366 | Not provided | Not provided | Not provided | Not provided | N/A | Structural | 2013 | Central Indian River Lagoon | Not provided | Not provided | Not provided | TN 50% TA & TP 2.3% TA | yes | 118.0742 | 848.1977
2240 | City of Palm Bay | Central IRL | A | IR12-21 | 0.56 | 0.48 | 0.065188 | 9.3398 | 1.373 | 0.60884 | 0.089505 | 1210 | Fixed Single Family Units | PB-05 | Boundary Canal Trail Phase 3 | Baffle Box | 3,123.0 | 20% | 609 | 487.4 | 15% | 73.4 | 366.1736 | City of Palm Bay | N/A | Boundary Canal Trail Phase 3 | Not provided. | Baffle Boxes- First Generation (hydrodynamic separator) | Completed | 2014 | 16 | 11 | A | 366 | Not provided | Not provided | Not provided | Not provided | N/A | Structural | 2013 | Central Indian River Lagoon | Not provided | Not provided | Not provided | TN 50% TA & TP 2.3% TA | yes | 76.6394 | 263.807
2241 | City of Palm Bay | Central IRL | A | IR12-21 | 0.56 | 0.48 | 0.12063 | 9.4058 | 1.3826 | 1.1346 | 0.16678 | 1200 | Residential, Medium Density-Two-five dwellingunits per acre | PB-05 | Boundary Canal Trail Phase 3 | Baffle Box | 3,123.0 | 20% | 609 | 487.4 | 15% | 73.4 | 366.1736 | City of Palm Bay | N/A | Boundary Canal Trail Phase 3 | Not provided. | Baffle Boxes- First Generation (hydrodynamic separator) | Completed | 2014 | 16 | 11 | A | 366 | Not provided | Not provided | Not provided | Not provided | N/A | Structural | 2013 | Central Indian River Lagoon | Not provided | Not provided | Not provided | TN 50% TA & TP 2.3% TA | yes | 97.8703 | 488.1622
2242 | City of Palm Bay | Central IRL | A | IR12-21 | 0.56 | 0.48 | 0.0026886 | 9.4058 | 1.3826 | 0.025288 | 0.0037172 | 1210 | Fixed Single Family Units | PB-05 | Boundary Canal Trail Phase 3 | Baffle Box | 3,123.0 | 20% | 609 | 487.4 | 15% | 73.4 | 366.1736 | City of Palm Bay | N/A | Boundary Canal Trail Phase 3 | Not provided. | Baffle Boxes- First Generation (hydrodynamic separator) | Completed | 2014 | 16 | 11 | A | 366 | Not provided | Not provided | Not provided | Not provided | N/A | Structural | 2013 | Central Indian River Lagoon | Not provided | Not provided | Not provided | TN 50% TA & TP 2.3% TA | yes | 16.1723 | 10.8803
2243 | City of Palm Bay | Central IRL | A | IR12-21 | 0.56 | 0.48 | 0.12123 | 9.4058 | 1.3826 | 1.1403 | 0.16761 | 1210 | Fixed Single Family Units | PB-05 | Boundary Canal Trail Phase 3 | Baffle Box | 3,123.0 | 20% | 609 | 487.4 | 15% | 73.4 | 366.1736 | City of Palm Bay | N/A | Boundary Canal Trail Phase 3 | Not provided. | Baffle Boxes- First Generation (hydrodynamic separator) | Completed | 2014 | 16 | 11 | A | 366 | Not provided | Not provided | Not provided | Not provided | N/A | Structural | 2013 | Central Indian River Lagoon | Not provided | Not provided | Not provided | TN 50% TA & TP 2.3% TA | yes | 92.73 | 490.5996
2244 | City of Palm Bay | Central IRL | A | IR12-21 | 0.56 | 0.48 | 0.0091849 | 9.4058 | 1.3826 | 0.086392 | 0.012699 | 1210 | Fixed Single Family Units | PB-05 | Boundary Canal Trail Phase 3 | Baffle Box | 3,123.0 | 20% | 609 | 487.4 | 15% | 73.4 | 366.1736 | City of Palm Bay | N/A | Boundary Canal Trail Phase 3 | Not provided. | Baffle Boxes- First Generation (hydrodynamic separator) | Completed | 2014 | 16 | 11 | A | 366 | Not provided | Not provided | Not provided | Not provided | N/A | Structural | 2013 | Central Indian River Lagoon | Not provided | Not provided | Not provided | TN 50% TA & TP 2.3% TA | yes | 39.0717 | 37.1701
2245 | City of Palm Bay | Central IRL | A | IR12-21 | 0.56 | 0.48 | 0.045086 | 9.4058 | 1.3826 | 0.42407 | 0.062336 | 1210 | Fixed Single Family Units | PB-05 | Boundary Canal Trail Phase 3 | Baffle Box | 3,123.0 | 20% | 609 | 487.4 | 15% | 73.4 | 366.1736 | City of Palm Bay | N/A | Boundary Canal Trail Phase 3 | Not provided. | Baffle Boxes- First Generation (hydrodynamic separator) | Completed | 2014 | 16 | 11 | A | 366 | Not provided | Not provided | Not provided | Not provided | N/A | Structural | 2013 | Central Indian River Lagoon | Not provided | Not provided | Not provided | TN 50% TA & TP 2.3% TA | yes | 56.6777 | 182.458
2246 | City of Palm Bay | Central IRL | A | IR12-21 | 0.56 | 0.48 | 0.19934 | 9.4058 | 1.3826 | 1.875 | 0.27561 | 1210 | Fixed Single Family Units | PB-05 | Boundary Canal Trail Phase 3 | Baffle Box | 3,123.0 | 20% | 609 | 487.4 | 15% | 73.4 | 366.1736 | City of Palm Bay | N/A | Boundary Canal Trail Phase 3 | Not provided. | Baffle Boxes- First Generation (hydrodynamic separator) | Completed | 2014 | 16 | 11 | A | 366 | Not provided | Not provided | Not provided | Not provided | N/A | Structural | 2013 | Central Indian River Lagoon | Not provided | Not provided | Not provided | TN 50% TA & TP 2.3% TA | yes | 113.8742 | 806.7099
2247 | City of Palm Bay | Central IRL | A | IR12-21 | 0.56 | 0.48 | 0.10235 | 9.4058 | 1.3826 | 0.96269 | 0.14151 | 1210 | Fixed Single Family Units | PB-05 | Boundary Canal Trail Phase 3 | Baffle Box | 3,123.0 | 20% | 609 | 487.4 | 15% | 73.4 | 366.1736 | City of Palm Bay | N/A | Boundary Canal Trail Phase 3 | Not provided. | Baffle Boxes- First Generation (hydrodynamic separator) | Completed | 2014 | 16 | 11 | A | 366 | Not provided | Not provided | Not provided | Not provided | N/A | Structural | 2013 | Central Indian River Lagoon | Not provided | Not provided | Not provided | TN 50% TA & TP 2.3% TA | yes | 89.7135 | 414.1981
2248 | City of Palm Bay | Central IRL | A | IR12-21 | 0.56 | 0.48 | 0.017253 | 9.4058 | 1.3826 | 0.16228 | 0.023854 | 1210 | Fixed Single Family Units | PB-05 | Boundary Canal Trail Phase 3 | Baffle Box | 3,123.0 | 20% | 609 | 487.4 | 15% | 73.4 | 366.1736 | City of Palm Bay | N/A | Boundary Canal Trail Phase 3 | Not provided. | Baffle Boxes- First Generation (hydrodynamic separator) | Completed | 2014 | 16 | 11 | A | 366 | Not provided | Not provided | Not provided | Not provided | N/A | Structural | 2013 | Central Indian River Lagoon | Not provided | Not provided | Not provided | TN 50% TA & TP 2.3% TA | yes | 42.4332 | 69.8218
2249 | City of Palm Bay | Central IRL | A | IR12-21 | 0.56 | 0.48 | 0.082961 | 11.9298 | 1.576 | 0.98971 | 0.13075 | 1400 | Commercial and Services | PB-05 | Boundary Canal Trail Phase 3 | Baffle Box | 3,123.0 | 20% | 609 | 487.4 | 15% | 73.4 | 366.1736 | City of Palm Bay | N/A | Boundary Canal Trail Phase 3 | Not provided. | Baffle Boxes- First Generation (hydrodynamic separator) | Completed | 2014 | 16 | 11 | A | 366 | Not provided | Not provided | Not provided | Not provided | N/A | Structural | 2013 | Central Indian River Lagoon | Not provided | Not provided | Not provided | TN 50% TA & TP 2.3% TA | yes | 90.7951 | 335.732
2250 | City of Palm Bay | Central IRL | A | IR12-21 | 0.56 | 0.48 | 0.010905 | 11.9298 | 1.576 | 0.13009 | 0.017186 | 1200 | Residential, Medium Density-Two-five dwellingunits per acre | PB-05 | Boundary Canal Trail Phase 3 | Baffle Box | 3,123.0 | 20% | 609 | 487.4 | 15% | 73.4 | 366.1736 | City of Palm Bay | N/A | Boundary Canal Trail Phase 3 | Not provided. | Baffle Boxes- First Generation (hydrodynamic separator) | Completed | 2014 | 16 | 11 | A | 366 | Not provided | Not provided | Not provided | Not provided | N/A | Structural | 2013 | Central Indian River Lagoon | Not provided | Not provided | Not provided | TN 50% TA & TP 2.3% TA | yes | 32.549 | 44.1299
2251 | City of Palm Bay | Central IRL | A | IR12-21 | 0.56 | 0.48 | 0.5239 | 11.9298 | 1.576 | 6.25 | 0.82569 | 1410 | Retail Sales and Services | PB-05 | Boundary Canal Trail Phase 3 | Baffle Box | 3,123.0 | 20% | 609 | 487.4 | 15% | 73.4 | 366.1736 | City of Palm Bay | N/A | Boundary Canal Trail Phase 3 | Not provided. | Baffle Boxes- First Generation (hydrodynamic separator) | Completed | 2014 | 16 | 11 | A | 366 | Not provided | Not provided | Not provided | Not provided | N/A | Structural | 2013 | Central Indian River Lagoon | Not provided | Not provided | Not provided | TN 50% TA & TP 2.3% TA | yes | 184.2083 | 2120.1382
2252 | City of Palm Bay | Central IRL | A | IR12-21 | 0.56 | 0.48 | 0.13195 | 9.691 | 1.4365 | 1.2787 | 0.18954 | 1200 | Residential, Medium Density-Two-five dwellingunits per acre | PB-05 | Boundary Canal Trail Phase 3 | Baffle Box | 3,123.0 | 20% | 609 | 487.4 | 15% | 73.4 | 366.1736 | City of Palm Bay | N/A | Boundary Canal Trail Phase 3 | Not provided. | Baffle Boxes- First Generation (hydrodynamic separator) | Completed | 2014 | 16 | 11 | A | 366 | Not provided | Not provided | Not provided | Not provided | N/A | Structural | 2013 | Central Indian River Lagoon | Not provided | Not provided | Not provided | TN 50% TA & TP 2.3% TA | yes | 122.9555 | 533.965
2253 | City of Palm Bay | Central IRL | A | IR12-21 | 0.56 | 0.48 | 0.18137 | 9.691 | 1.4365 | 1.7577 | 0.26054 | 1210 | Fixed Single Family Units | PB-05 | Boundary Canal Trail Phase 3 | Baffle Box | 3,123.0 | 20% | 609 | 487.4 | 15% | 73.4 | 366.1736 | City of Palm Bay | N/A | Boundary Canal Trail Phase 3 | Not provided. | Baffle Boxes- First Generation (hydrodynamic separator) | Completed | 2014 | 16 | 11 | A | 366 | Not provided | Not provided | Not provided | Not provided | N/A | Structural | 2013 | Central Indian River Lagoon | Not provided | Not provided | Not provided | TN 50% TA & TP 2.3% TA | yes | 114.6155 | 733.9837
2254 | City of Palm Bay | Central IRL | A | IR12-21 | 0.56 | 0.48 | 0.072504 | 9.691 | 1.4365 | 0.70263 | 0.10415 | 1210 | Fixed Single Family Units | PB-05 | Boundary Canal Trail Phase 3 | Baffle Box | 3,123.0 | 20% | 609 | 487.4 | 15% | 73.4 | 366.1736 | City of Palm Bay | N/A | Boundary Canal Trail Phase 3 | Not provided. | Baffle Boxes- First Generation (hydrodynamic separator) | Completed | 2014 | 16 | 11 | A | 366 | Not provided | Not provided | Not provided | Not provided | N/A | Structural | 2013 | Central Indian River Lagoon | Not provided | Not provided | Not provided | TN 50% TA & TP 2.3% TA | yes | 90.4709 | 293.4119
2255 | City of Palm Bay | Central IRL | A | IR12-21 | 0.56 | 0.48 | 0.21497 | 9.691 | 1.4365 | 2.0833 | 0.3088 | 1210 | Fixed Single Family Units | PB-05 | Boundary Canal Trail Phase 3 | Baffle Box | 3,123.0 | 20% | 609 | 487.4 | 15% | 73.4 | 366.1736 | City of Palm Bay | N/A | Boundary Canal Trail Phase 3 | Not provided. | Baffle Boxes- First Generation (hydrodynamic separator) | Completed | 2014 | 16 | 11 | A | 366 | Not provided | Not provided | Not provided | Not provided | N/A | Structural | 2013 | Central Indian River Lagoon | Not provided | Not provided | Not provided | TN 50% TA & TP 2.3% TA | yes | 121.7652 | 869.9461
2256 | City of Palm Bay | Central IRL | A | IR12-21 | 0.56 | 0.48 | 0.12997 | 9.7936 | 1.4527 | 1.2729 | 0.1888 | 1200 | Residential, Medium Density-Two-five dwellingunits per acre | PB-05 | Boundary Canal Trail Phase 3 | Baffle Box | 3,123.0 | 20% | 609 | 487.4 | 15% | 73.4 | 366.1736 | City of Palm Bay | N/A | Boundary Canal Trail Phase 3 | Not provided. | Baffle Boxes- First Generation (hydrodynamic separator) | Completed | 2014 | 16 | 11 | A | 366 | Not provided | Not provided | Not provided | Not provided | N/A | Structural | 2013 | Central Indian River Lagoon | Not provided | Not provided | Not provided | TN 50% TA & TP 2.3% TA | yes | 112.5545 | 525.9652
2257 | City of Palm Bay | Central IRL | A | IR12-21 | 0.56 | 0.48 | 0.012539 | 9.7936 | 1.4527 | 0.12281 | 0.018215 | 1210 | Fixed Single Family Units | PB-05 | Boundary Canal Trail Phase 3 | Baffle Box | 3,123.0 | 20% | 609 | 487.4 | 15% | 73.4 | 366.1736 | City of Palm Bay | N/A | Boundary Canal Trail Phase 3 | Not provided. | Baffle Boxes- First Generation (hydrodynamic separator) | Completed | 2014 | 16 | 11 | A | 366 | Not provided | Not provided | Not provided | Not provided | N/A | Structural | 2013 | Central Indian River Lagoon | Not provided | Not provided | Not provided | TN 50% TA & TP 2.3% TA | yes | 35.3525 | 50.7454
2258 | City of Palm Bay | Central IRL | A | IR12-21 | 0.56 | 0.48 | 0.069516 | 9.7936 | 1.4527 | 0.68081 | 0.10098 | 1210 | Fixed Single Family Units | PB-05 | Boundary Canal Trail Phase 3 | Baffle Box | 3,123.0 | 20% | 609 | 487.4 | 15% | 73.4 | 366.1736 | City of Palm Bay | N/A | Boundary Canal Trail Phase 3 | Not provided. | Baffle Boxes- First Generation (hydrodynamic separator) | Completed | 2014 | 16 | 11 | A | 366 | Not provided | Not provided | Not provided | Not provided | N/A | Structural | 2013 | Central Indian River Lagoon | Not provided | Not provided | Not provided | TN 50% TA & TP 2.3% TA | yes | 75.3979 | 281.3221
2259 | City of Palm Bay | Central IRL | A | IR12-21 | 0.56 | 0.48 | 0.17821 | 9.7936 | 1.4527 | 1.7453 | 0.25888 | 1210 | Fixed Single Family Units | PB-05 | Boundary Canal Trail Phase 3 | Baffle Box | 3,123.0 | 20% | 609 | 487.4 | 15% | 73.4 | 366.1736 | City of Palm Bay | N/A | Boundary Canal Trail Phase 3 | Not provided. | Baffle Boxes- First Generation (hydrodynamic separator) | Completed | 2014 | 16 | 11 | A | 366 | Not provided | Not provided | Not provided | Not provided | N/A | Structural | 2013 | Central Indian River Lagoon | Not provided | Not provided | Not provided | TN 50% TA & TP 2.3% TA | yes | 107.5538 | 721.1938
2260 | City of Palm Bay | Central IRL | A | IR12-21 | 0.56 | 0.48 | 0.040508 | 9.7936 | 1.4527 | 0.39672 | 0.058844 | 1210 | Fixed Single Family Units | PB-05 | Boundary Canal Trail Phase 3 | Baffle Box | 3,123.0 | 20% | 609 | 487.4 | 15% | 73.4 | 366.1736 | City of Palm Bay | N/A | Boundary Canal Trail Phase 3 | Not provided. | Baffle Boxes- First Generation (hydrodynamic separator) | Completed | 2014 | 16 | 11 | A | 366 | Not provided | Not provided | Not provided | Not provided | N/A | Structural | 2013 | Central Indian River Lagoon | Not provided | Not provided | Not provided | TN 50% TA & TP 2.3% TA | yes | 63.2837 | 163.9304
2261 | City of Palm Bay | Central IRL | A | IR12-21 | 0.56 | 0.48 | 0.15386 | 9.7936 | 1.4527 | 1.5068 | 0.2235 | 1210 | Fixed Single Family Units | PB-05 | Boundary Canal Trail Phase 3 | Baffle Box | 3,123.0 | 20% | 609 | 487.4 | 15% | 73.4 | 366.1736 | City of Palm Bay | N/A | Boundary Canal Trail Phase 3 | Not provided. | Baffle Boxes- First Generation (hydrodynamic separator) | Completed | 2014 | 16 | 11 | A | 366 | Not provided | Not provided | Not provided | Not provided | N/A | Structural | 2013 | Central Indian River Lagoon | Not provided | Not provided | Not provided | TN 50% TA & TP 2.3% TA | yes | 99.5916 | 622.6449
2262 | City of Palm Bay | Central IRL | A | IR12-21 | 0.56 | 0.48 | 0.023731 | 9.7936 | 1.4527 | 0.23241 | 0.034473 | 1210 | Fixed Single Family Units | PB-05 | Boundary Canal Trail Phase 3 | Baffle Box | 3,123.0 | 20% | 609 | 487.4 | 15% | 73.4 | 366.1736 | City of Palm Bay | N/A | Boundary Canal Trail Phase 3 | Not provided. | Baffle Boxes- First Generation (hydrodynamic separator) | Completed | 2014 | 16 | 11 | A | 366 | Not provided | Not provided | Not provided | Not provided | N/A | Structural | 2013 | Central Indian River Lagoon | Not provided | Not provided | Not provided | TN 50% TA & TP 2.3% TA | yes | 46.5449 | 96.0368
2263 | City of Palm Bay | Central IRL | A | IR12-21 | 0.56 | 0.48 | 0.0094299 | 9.7936 | 1.4527 | 0.092352 | 0.013698 | 1210 | Fixed Single Family Units | PB-05 | Boundary Canal Trail Phase 3 | Baffle Box | 3,123.0 | 20% | 609 | 487.4 | 15% | 73.4 | 366.1736 | City of Palm Bay | N/A | Boundary Canal Trail Phase 3 | Not provided. | Baffle Boxes- First Generation (hydrodynamic separator) | Completed | 2014 | 16 | 11 | A | 366 | Not provided | Not provided | Not provided | Not provided | N/A | Structural | 2013 | Central Indian River Lagoon | Not provided | Not provided | Not provided | TN 50% TA & TP 2.3% TA | yes | 30.5126 | 38.1614
2264 | City of Palm Bay | Central IRL | A | IR12-21 | 0.56 | 0.48 | 0.13162 | 9.364 | 1.3765 | 1.2325 | 0.18119 | 1200 | Residential, Medium Density-Two-five dwellingunits per acre | PB-05 | Boundary Canal Trail Phase 3 | Baffle Box | 3,123.0 | 20% | 609 | 487.4 | 15% | 73.4 | 366.1736 | City of Palm Bay | N/A | Boundary Canal Trail Phase 3 | Not provided. | Baffle Boxes- First Generation (hydrodynamic separator) | Completed | 2014 | 16 | 11 | A | 366 | Not provided | Not provided | Not provided | Not provided | N/A | Structural | 2013 | Central Indian River Lagoon | Not provided | Not provided | Not provided | TN 50% TA & TP 2.3% TA | yes | 94.0805 | 532.6662
2265 | City of Palm Bay | Central IRL | A | IR12-21 | 0.56 | 0.48 | 0.19955 | 9.364 | 1.3765 | 1.8686 | 0.27469 | 1200 | Residential, Medium Density-Two-five dwellingunits per acre | PB-05 | Boundary Canal Trail Phase 3 | Baffle Box | 3,123.0 | 20% | 609 | 487.4 | 15% | 73.4 | 366.1736 | City of Palm Bay | N/A | Boundary Canal Trail Phase 3 | Not provided. | Baffle Boxes- First Generation (hydrodynamic separator) | Completed | 2014 | 16 | 11 | A | 366 | Not provided | Not provided | Not provided | Not provided | N/A | Structural | 2013 | Central Indian River Lagoon | Not provided | Not provided | Not provided | TN 50% TA & TP 2.3% TA | yes | 189.7275 | 807.55
2266 | City of Palm Bay | Central IRL | A | IR12-21 | 0.56 | 0.48 | 0.20568 | 9.364 | 1.3765 | 1.926 | 0.28312 | 1210 | Fixed Single Family Units | PB-05 | Boundary Canal Trail Phase 3 | Baffle Box | 3,123.0 | 20% | 609 | 487.4 | 15% | 73.4 | 366.1736 | City of Palm Bay | N/A | Boundary Canal Trail Phase 3 | Not provided. | Baffle Boxes- First Generation (hydrodynamic separator) | Completed | 2014 | 16 | 11 | A | 366 | Not provided | Not provided | Not provided | Not provided | N/A | Structural | 2013 | Central Indian River Lagoon | Not provided | Not provided | Not provided | TN 50% TA & TP 2.3% TA | yes | 113.195 | 832.3458
2267 | City of Palm Bay | Central IRL | A | IR12-21 | 0.56 | 0.48 | 0.042757 | 9.364 | 1.3765 | 0.40037 | 0.058856 | 1210 | Fixed Single Family Units | PB-05 | Boundary Canal Trail Phase 3 | Baffle Box | 3,123.0 | 20% | 609 | 487.4 | 15% | 73.4 | 366.1736 | City of Palm Bay | N/A | Boundary Canal Trail Phase 3 | Not provided. | Baffle Boxes- First Generation (hydrodynamic separator) | Completed | 2014 | 16 | 11 | A | 366 | Not provided | Not provided | Not provided | Not provided | N/A | Structural | 2013 | Central Indian River Lagoon | Not provided | Not provided | Not provided | TN 50% TA & TP 2.3% TA | yes | 63.1279 | 173.0297
2268 | City of Palm Bay | Central IRL | A | IR12-21 | 0.56 | 0.48 | 0.036369 | 9.364 | 1.3765 | 0.34056 | 0.050064 | 1210 | Fixed Single Family Units | PB-05 | Boundary Canal Trail Phase 3 | Baffle Box | 3,123.0 | 20% | 609 | 487.4 | 15% | 73.4 | 366.1736 | City of Palm Bay | N/A | Boundary Canal Trail Phase 3 | Not provided. | Baffle Boxes- First Generation (hydrodynamic separator) | Completed | 2014 | 16 | 11 | A | 366 | Not provided | Not provided | Not provided | Not provided | N/A | Structural | 2013 | Central Indian River Lagoon | Not provided | Not provided | Not provided | TN 50% TA & TP 2.3% TA | yes | 58.535 | 147.1807
2269 | City of Palm Bay | Central IRL | A | IR12-21 | 0.56 | 0.48 | 0.001786 | 9.364 | 1.3765 | 0.016724 | 0.0024584 | 1210 | Fixed Single Family Units | PB-05 | Boundary Canal Trail Phase 3 | Baffle Box | 3,123.0 | 20% | 609 | 487.4 | 15% | 73.4 | 366.1736 | City of Palm Bay | N/A | Boundary Canal Trail Phase 3 | Not provided. | Baffle Boxes- First Generation (hydrodynamic separator) | Completed | 2014 | 16 | 11 | A | 366 | Not provided | Not provided | Not provided | Not provided | N/A | Structural | 2013 | Central Indian River Lagoon | Not provided | Not provided | Not provided | TN 50% TA & TP 2.3% TA | yes | 14.668 | 7.2275
2270 | City of Palm Bay | Central IRL | A | IR12-21 | 0.56 | 0.48 | 0.1423 | 9.3628 | 1.3764 | 1.3323 | 0.19586 | 1200 | Residential, Medium Density-Two-five dwellingunits per acre | PB-05 | Boundary Canal Trail Phase 3 | Baffle Box | 3,123.0 | 20% | 609 | 487.4 | 15% | 73.4 | 366.1736 | City of Palm Bay | N/A | Boundary Canal Trail Phase 3 | Not provided. | Baffle Boxes- First Generation (hydrodynamic separator) | Completed | 2014 | 16 | 11 | A | 366 | Not provided | Not provided | Not provided | Not provided | N/A | Structural | 2013 | Central Indian River Lagoon | Not provided | Not provided | Not provided | TN 50% TA & TP 2.3% TA | yes | 120.8335 | 575.8651
2271 | City of Palm Bay | Central IRL | A | IR12-21 | 0.56 | 0.48 | 0.020646 | 9.3628 | 1.3764 | 0.19331 | 0.028417 | 1210 | Fixed Single Family Units | PB-05 | Boundary Canal Trail Phase 3 | Baffle Box | 3,123.0 | 20% | 609 | 487.4 | 15% | 73.4 | 366.1736 | City of Palm Bay | N/A | Boundary Canal Trail Phase 3 | Not provided. | Baffle Boxes- First Generation (hydrodynamic separator) | Completed | 2014 | 16 | 11 | A | 366 | Not provided | Not provided | Not provided | Not provided | N/A | Structural | 2013 | Central Indian River Lagoon | Not provided | Not provided | Not provided | TN 50% TA & TP 2.3% TA | yes | 38.6575 | 83.5531
2272 | City of Palm Bay | Central IRL | A | IR12-21 | 0.56 | 0.48 | 0.0061387 | 9.3628 | 1.3764 | 0.057476 | 0.0084491 | 1210 | Fixed Single Family Units | PB-05 | Boundary Canal Trail Phase 3 | Baffle Box | 3,123.0 | 20% | 609 | 487.4 | 15% | 73.4 | 366.1736 | City of Palm Bay | N/A | Boundary Canal Trail Phase 3 | Not provided. | Baffle Boxes- First Generation (hydrodynamic separator) | Completed | 2014 | 16 | 11 | A | 366 | Not provided | Not provided | Not provided | Not provided | N/A | Structural | 2013 | Central Indian River Lagoon | Not provided | Not provided | Not provided | TN 50% TA & TP 2.3% TA | yes | 24.5073 | 24.8425
2273 | City of Palm Bay | Central IRL | A | IR12-21 | 0.56 | 0.48 | 0.0085917 | 9.3628 | 1.3764 | 0.080443 | 0.011825 | 1210 | Fixed Single Family Units | PB-05 | Boundary Canal Trail Phase 3 | Baffle Box | 3,123.0 | 20% | 609 | 487.4 | 15% | 73.4 | 366.1736 | City of Palm Bay | N/A | Boundary Canal Trail Phase 3 | Not provided. | Baffle Boxes- First Generation (hydrodynamic separator) | Completed | 2014 | 16 | 11 | A | 366 | Not provided | Not provided | Not provided | Not provided | N/A | Structural | 2013 | Central Indian River Lagoon | Not provided | Not provided | Not provided | TN 50% TA & TP 2.3% TA | yes | 29.0345 | 34.7695
2274 | City of Palm Bay | Central IRL | A | IR12-21 | 0.56 | 0.48 | 0.14146 | 9.3628 | 1.3764 | 1.3244 | 0.19469 | 1210 | Fixed Single Family Units | PB-05 | Boundary Canal Trail Phase 3 | Baffle Box | 3,123.0 | 20% | 609 | 487.4 | 15% | 73.4 | 366.1736 | City of Palm Bay | N/A | Boundary Canal Trail Phase 3 | Not provided. | Baffle Boxes- First Generation (hydrodynamic separator) | Completed | 2014 | 16 | 11 | A | 366 | Not provided | Not provided | Not provided | Not provided | N/A | Structural | 2013 | Central Indian River Lagoon | Not provided | Not provided | Not provided | TN 50% TA & TP 2.3% TA | yes | 94.5426 | 572.4484
2275 | City of Palm Bay | Central IRL | A | IR12-21 | 0.56 | 0.48 | 0.013524 | 9.3628 | 1.3764 | 0.12662 | 0.018613 | 1210 | Fixed Single Family Units | PB-05 | Boundary Canal Trail Phase 3 | Baffle Box | 3,123.0 | 20% | 609 | 487.4 | 15% | 73.4 | 366.1736 | City of Palm Bay | N/A | Boundary Canal Trail Phase 3 | Not provided. | Baffle Boxes- First Generation (hydrodynamic separator) | Completed | 2014 | 16 | 11 | A | 366 | Not provided | Not provided | Not provided | Not provided | N/A | Structural | 2013 | Central Indian River Lagoon | Not provided | Not provided | Not provided | TN 50% TA & TP 2.3% TA | yes | 36.4266 | 54.7281
2276 | City of Palm Bay | Central IRL | A | IR12-21 | 0.56 | 0.48 | 0.24988 | 9.3628 | 1.3764 | 2.3396 | 0.34393 | 1210 | Fixed Single Family Units | PB-05 | Boundary Canal Trail Phase 3 | Baffle Box | 3,123.0 | 20% | 609 | 487.4 | 15% | 73.4 | 366.1736 | City of Palm Bay | N/A | Boundary Canal Trail Phase 3 | Not provided. | Baffle Boxes- First Generation (hydrodynamic separator) | Completed | 2014 | 16 | 11 | A | 366 | Not provided | Not provided | Not provided | Not provided | N/A | Structural | 2013 | Central Indian River Lagoon | Not provided | Not provided | Not provided | TN 50% TA & TP 2.3% TA | yes | 129.4893 | 1011.2374
2277 | City of Palm Bay | Central IRL | A | IR12-21 | 0.56 | 0.48 | 0.035226 | 9.3628 | 1.3764 | 0.32982 | 0.048484 | 1210 | Fixed Single Family Units | PB-05 | Boundary Canal Trail Phase 3 | Baffle Box | 3,123.0 | 20% | 609 | 487.4 | 15% | 73.4 | 366.1736 | City of Palm Bay | N/A | Boundary Canal Trail Phase 3 | Not provided. | Baffle Boxes- First Generation (hydrodynamic separator) | Completed | 2014 | 16 | 11 | A | 366 | Not provided | Not provided | Not provided | Not provided | N/A | Structural | 2013 | Central Indian River Lagoon | Not provided | Not provided | Not provided | TN 50% TA & TP 2.3% TA | yes | 50.4619 | 142.5558
2278 | City of Palm Bay | Central IRL | A | IR12-21 | 0.56 | 0.48 | 0.27707 | 9.8202 | 1.4565 | 2.7209 | 0.40357 | 1200 | Residential, Medium Density-Two-five dwellingunits per acre | PB-05 | Boundary Canal Trail Phase 3 | Baffle Box | 3,123.0 | 20% | 609 | 487.4 | 15% | 73.4 | 366.1736 | City of Palm Bay | N/A | Boundary Canal Trail Phase 3 | Not provided. | Baffle Boxes- First Generation (hydrodynamic separator) | Completed | 2014 | 16 | 11 | A | 366 | Not provided | Not provided | Not provided | Not provided | N/A | Structural | 2013 | Central Indian River Lagoon | Not provided | Not provided | Not provided | TN 50% TA & TP 2.3% TA | yes | 161.7391 | 1121.268
2279 | City of Palm Bay | Central IRL | A | IR12-21 | 0.56 | 0.48 | 0.018491 | 9.8202 | 1.4565 | 0.18158 | 0.026933 | 1210 | Fixed Single Family Units | PB-05 | Boundary Canal Trail Phase 3 | Baffle Box | 3,123.0 | 20% | 609 | 487.4 | 15% | 73.4 | 366.1736 | City of Palm Bay | N/A | Boundary Canal Trail Phase 3 | Not provided. | Baffle Boxes- First Generation (hydrodynamic separator) | Completed | 2014 | 16 | 11 | A | 366 | Not provided | Not provided | Not provided | Not provided | N/A | Structural | 2013 | Central Indian River Lagoon | Not provided | Not provided | Not provided | TN 50% TA & TP 2.3% TA | yes | 49.6455 | 74.8298
2280 | City of Palm Bay | Central IRL | A | IR12-21 | 0.56 | 0.48 | 0.023168 | 9.8202 | 1.4565 | 0.22751 | 0.033745 | 1210 | Fixed Single Family Units | PB-05 | Boundary Canal Trail Phase 3 | Baffle Box | 3,123.0 | 20% | 609 | 487.4 | 15% | 73.4 | 366.1736 | City of Palm Bay | N/A | Boundary Canal Trail Phase 3 | Not provided. | Baffle Boxes- First Generation (hydrodynamic separator) | Completed | 2014 | 16 | 11 | A | 366 | Not provided | Not provided | Not provided | Not provided | N/A | Structural | 2013 | Central Indian River Lagoon | Not provided | Not provided | Not provided | TN 50% TA & TP 2.3% TA | yes | 40.1393 | 93.7579
2281 | City of Palm Bay | Central IRL | A | IR12-21 | 0.56 | 0.48 | 0.087614 | 9.8202 | 1.4565 | 0.86038 | 0.12761 | 1210 | Fixed Single Family Units | PB-05 | Boundary Canal Trail Phase 3 | Baffle Box | 3,123.0 | 20% | 609 | 487.4 | 15% | 73.4 | 366.1736 | City of Palm Bay | N/A | Boundary Canal Trail Phase 3 | Not provided. | Baffle Boxes- First Generation (hydrodynamic separator) | Completed | 2014 | 16 | 11 | A | 366 | Not provided | Not provided | Not provided | Not provided | N/A | Structural | 2013 | Central Indian River Lagoon | Not provided | Not provided | Not provided | TN 50% TA & TP 2.3% TA | yes | 79.5458 | 354.5594
2282 | City of Palm Bay | Central IRL | A | IR12-21 | 0.56 | 0.48 | 0.08437 | 9.8202 | 1.4565 | 0.82853 | 0.12289 | 1210 | Fixed Single Family Units | PB-05 | Boundary Canal Trail Phase 3 | Baffle Box | 3,123.0 | 20% | 609 | 487.4 | 15% | 73.4 | 366.1736 | City of Palm Bay | N/A | Boundary Canal Trail Phase 3 | Not provided. | Baffle Boxes- First Generation (hydrodynamic separator) | Completed | 2014 | 16 | 11 | A | 366 | Not provided | Not provided | Not provided | Not provided | N/A | Structural | 2013 | Central Indian River Lagoon | Not provided | Not provided | Not provided | TN 50% TA & TP 2.3% TA | yes | 81.3017 | 341.4337
2283 | City of Palm Bay | Central IRL | A | IR12-21 | 0.56 | 0.48 | 0.12705 | 9.8202 | 1.4565 | 1.2476 | 0.18505 | 1210 | Fixed Single Family Units | PB-05 | Boundary Canal Trail Phase 3 | Baffle Box | 3,123.0 | 20% | 609 | 487.4 | 15% | 73.4 | 366.1736 | City of Palm Bay | N/A | Boundary Canal Trail Phase 3 | Not provided. | Baffle Boxes- First Generation (hydrodynamic separator) | Completed | 2014 | 16 | 11 | A | 366 | Not provided | Not provided | Not provided | Not provided | N/A | Structural | 2013 | Central Indian River Lagoon | Not provided | Not provided | Not provided | TN 50% TA & TP 2.3% TA | yes | 91.0223 | 514.1513
2284 | City of Palm Bay | Central IRL | A | IR12-21 | 0.56 | 0.48 | 0.21397 | 9.384 | 1.3794 | 2.0079 | 0.29515 | 1200 | Residential, Medium Density-Two-five dwellingunits per acre | PB-05 | Boundary Canal Trail Phase 3 | Baffle Box | 3,123.0 | 20% | 609 | 487.4 | 15% | 73.4 | 366.1736 | City of Palm Bay | N/A | Boundary Canal Trail Phase 3 | Not provided. | Baffle Boxes- First Generation (hydrodynamic separator) | Completed | 2014 | 16 | 11 | A | 366 | Not provided | Not provided | Not provided | Not provided | N/A | Structural | 2013 | Central Indian River Lagoon | Not provided | Not provided | Not provided | TN 50% TA & TP 2.3% TA | yes | 142.5864 | 865.8938
2285 | City of Palm Bay | Central IRL | A | IR12-21 | 0.56 | 0.48 | 0.16607 | 9.384 | 1.3794 | 1.5584 | 0.22908 | 1210 | Fixed Single Family Units | PB-05 | Boundary Canal Trail Phase 3 | Baffle Box | 3,123.0 | 20% | 609 | 487.4 | 15% | 73.4 | 366.1736 | City of Palm Bay | N/A | Boundary Canal Trail Phase 3 | Not provided. | Baffle Boxes- First Generation (hydrodynamic separator) | Completed | 2014 | 16 | 11 | A | 366 | Not provided | Not provided | Not provided | Not provided | N/A | Structural | 2013 | Central Indian River Lagoon | Not provided | Not provided | Not provided | TN 50% TA & TP 2.3% TA | yes | 102.7191 | 672.0431
2286 | City of Palm Bay | Central IRL | A | IR12-21 | 0.56 | 0.48 | 0.0084421 | 9.384 | 1.3794 | 0.079221 | 0.011645 | 1210 | Fixed Single Family Units | PB-05 | Boundary Canal Trail Phase 3 | Baffle Box | 3,123.0 | 20% | 609 | 487.4 | 15% | 73.4 | 366.1736 | City of Palm Bay | N/A | Boundary Canal Trail Phase 3 | Not provided. | Baffle Boxes- First Generation (hydrodynamic separator) | Completed | 2014 | 16 | 11 | A | 366 | Not provided | Not provided | Not provided | Not provided | N/A | Structural | 2013 | Central Indian River Lagoon | Not provided | Not provided | Not provided | TN 50% TA & TP 2.3% TA | yes | 58.8901 | 34.164
2287 | City of Palm Bay | Central IRL | A | IR12-21 | 0.56 | 0.48 | 0.011413 | 9.384 | 1.3794 | 0.1071 | 0.015744 | 1210 | Fixed Single Family Units | PB-05 | Boundary Canal Trail Phase 3 | Baffle Box | 3,123.0 | 20% | 609 | 487.4 | 15% | 73.4 | 366.1736 | City of Palm Bay | N/A | Boundary Canal Trail Phase 3 | Not provided. | Baffle Boxes- First Generation (hydrodynamic separator) | Completed | 2014 | 16 | 11 | A | 366 | Not provided | Not provided | Not provided | Not provided | N/A | Structural | 2013 | Central Indian River Lagoon | Not provided | Not provided | Not provided | TN 50% TA & TP 2.3% TA | yes | 27.1903 | 46.1869
2288 | City of Palm Bay | Central IRL | A | IR12-21 | 0.56 | 0.48 | 0.15825 | 9.384 | 1.3794 | 1.485 | 0.2183 | 1210 | Fixed Single Family Units | PB-05 | Boundary Canal Trail Phase 3 | Baffle Box | 3,123.0 | 20% | 609 | 487.4 | 15% | 73.4 | 366.1736 | City of Palm Bay | N/A | Boundary Canal Trail Phase 3 | Not provided. | Baffle Boxes- First Generation (hydrodynamic separator) | Completed | 2014 | 16 | 11 | A | 366 | Not provided | Not provided | Not provided | Not provided | N/A | Structural | 2013 | Central Indian River Lagoon | Not provided | Not provided | Not provided | TN 50% TA & TP 2.3% TA | yes | 102.0319 | 640.4255
2289 | City of Palm Bay | Central IRL | A | IR12-21 | 0.56 | 0.48 | 0.05024 | 9.384 | 1.3794 | 0.47146 | 0.069303 | 1210 | Fixed Single Family Units | PB-05 | Boundary Canal Trail Phase 3 | Baffle Box | 3,123.0 | 20% | 609 | 487.4 | 15% | 73.4 | 366.1736 | City of Palm Bay | N/A | Boundary Canal Trail Phase 3 | Not provided. | Baffle Boxes- First Generation (hydrodynamic separator) | Completed | 2014 | 16 | 11 | A | 366 | Not provided | Not provided | Not provided | Not provided | N/A | Structural | 2013 | Central Indian River Lagoon | Not provided | Not provided | Not provided | TN 50% TA & TP 2.3% TA | yes | 71.3939 | 203.315
2290 | City of Palm Bay | Central IRL | A | IR12-21 | 0.56 | 0.48 | 0.009383 | 9.384 | 1.3794 | 0.088051 | 0.012943 | 1210 | Fixed Single Family Units | PB-05 | Boundary Canal Trail Phase 3 | Baffle Box | 3,123.0 | 20% | 609 | 487.4 | 15% | 73.4 | 366.1736 | City of Palm Bay | N/A | Boundary Canal Trail Phase 3 | Not provided. | Baffle Boxes- First Generation (hydrodynamic separator) | Completed | 2014 | 16 | 11 | A | 366 | Not provided | Not provided | Not provided | Not provided | N/A | Structural | 2013 | Central Indian River Lagoon | Not provided | Not provided | Not provided | TN 50% TA & TP 2.3% TA | yes | 45.8594 | 37.9718
2291 | City of Palm Bay | Central IRL | A | IR12-21 | 0.56 | 0.48 | 0.0091334 | 7.6781 | 1.1139 | 0.070128 | 0.010174 | 1210 | Fixed Single Family Units | PB-05 | Boundary Canal Trail Phase 3 | Baffle Box | 3,123.0 | 20% | 609 | 487.4 | 15% | 73.4 | 366.1736 | City of Palm Bay | N/A | Boundary Canal Trail Phase 3 | Not provided. | Baffle Boxes- First Generation (hydrodynamic separator) | Completed | 2014 | 16 | 11 | A | 366 | Not provided | Not provided | Not provided | Not provided | N/A | Structural | 2013 | Central Indian River Lagoon | Not provided | Not provided | Not provided | TN 50% TA & TP 2.3% TA | yes | 33.1314 | 36.9617
2292 | City of Palm Bay | Central IRL | A | IR12-21 | 0.56 | 0.48 | 0.076913 | 7.6781 | 1.1139 | 0.59055 | 0.085677 | 1210 | Fixed Single Family Units | PB-05 | Boundary Canal Trail Phase 3 | Baffle Box | 3,123.0 | 20% | 609 | 487.4 | 15% | 73.4 | 366.1736 | City of Palm Bay | N/A | Boundary Canal Trail Phase 3 | Not provided. | Baffle Boxes- First Generation (hydrodynamic separator) | Completed | 2014 | 16 | 11 | A | 366 | Not provided | Not provided | Not provided | Not provided | N/A | Structural | 2013 | Central Indian River Lagoon | Not provided | Not provided | Not provided | TN 50% TA & TP 2.3% TA | yes | 72.9354 | 311.2567
2293 | City of Palm Bay | Central IRL | A | IR12-21 | 0.56 | 0.48 | 0.074113 | 7.6781 | 1.1139 | 0.56905 | 0.082558 | 1210 | Fixed Single Family Units | PB-05 | Boundary Canal Trail Phase 3 | Baffle Box | 3,123.0 | 20% | 609 | 487.4 | 15% | 73.4 | 366.1736 | City of Palm Bay | N/A | Boundary Canal Trail Phase 3 | Not provided. | Baffle Boxes- First Generation (hydrodynamic separator) | Completed | 2014 | 16 | 11 | A | 366 | Not provided | Not provided | Not provided | Not provided | N/A | Structural | 2013 | Central Indian River Lagoon | Not provided | Not provided | Not provided | TN 50% TA & TP 2.3% TA | yes | 71.9438 | 299.9264
2294 | City of Palm Bay | Central IRL | A | IR12-21 | 0.56 | 0.48 | 0.0053181 | 7.6781 | 1.1139 | 0.040833 | 0.005924 | 1210 | Fixed Single Family Units | PB-05 | Boundary Canal Trail Phase 3 | Baffle Box | 3,123.0 | 20% | 609 | 487.4 | 15% | 73.4 | 366.1736 | City of Palm Bay | N/A | Boundary Canal Trail Phase 3 | Not provided. | Baffle Boxes- First Generation (hydrodynamic separator) | Completed | 2014 | 16 | 11 | A | 366 | Not provided | Not provided | Not provided | Not provided | N/A | Structural | 2013 | Central Indian River Lagoon | Not provided | Not provided | Not provided | TN 50% TA & TP 2.3% TA | yes | 29.0808 | 21.5216
2295 | City of Palm Bay | Central IRL | A | IR12-21 | 0.56 | 0.48 | 0.39775 | 9.3536 | 1.375 | 3.7204 | 0.54691 | 1200 | Residential, Medium Density-Two-five dwellingunits per acre | PB-05 | Boundary Canal Trail Phase 3 | Baffle Box | 3,123.0 | 20% | 609 | 487.4 | 15% | 73.4 | 366.1736 | City of Palm Bay | N/A | Boundary Canal Trail Phase 3 | Not provided. | Baffle Boxes- First Generation (hydrodynamic separator) | Completed | 2014 | 16 | 11 | A | 366 | Not provided | Not provided | Not provided | Not provided | N/A | Structural | 2013 | Central Indian River Lagoon | Not provided | Not provided | Not provided | TN 50% TA & TP 2.3% TA | yes | 184.3756 | 1609.6342
2296 | City of Palm Bay | Central IRL | A | IR12-21 | 0.56 | 0.48 | 0.14708 | 9.3536 | 1.375 | 1.3757 | 0.20224 | 1210 | Fixed Single Family Units | PB-05 | Boundary Canal Trail Phase 3 | Baffle Box | 3,123.0 | 20% | 609 | 487.4 | 15% | 73.4 | 366.1736 | City of Palm Bay | N/A | Boundary Canal Trail Phase 3 | Not provided. | Baffle Boxes- First Generation (hydrodynamic separator) | Completed | 2014 | 16 | 11 | A | 366 | Not provided | Not provided | Not provided | Not provided | N/A | Structural | 2013 | Central Indian River Lagoon | Not provided | Not provided | Not provided | TN 50% TA & TP 2.3% TA | yes | 95.8687 | 595.2058
2297 | City of Palm Bay | Central IRL | A | IR12-21 | 0.56 | 0.48 | 0.053416 | 9.3536 | 1.375 | 0.49963 | 0.073448 | 1210 | Fixed Single Family Units | PB-05 | Boundary Canal Trail Phase 3 | Baffle Box | 3,123.0 | 20% | 609 | 487.4 | 15% | 73.4 | 366.1736 | City of Palm Bay | N/A | Boundary Canal Trail Phase 3 | Not provided. | Baffle Boxes- First Generation (hydrodynamic separator) | Completed | 2014 | 16 | 11 | A | 366 | Not provided | Not provided | Not provided | Not provided | N/A | Structural | 2013 | Central Indian River Lagoon | Not provided | Not provided | Not provided | TN 50% TA & TP 2.3% TA | yes | 72.1201 | 216.1665
2298 | City of Palm Bay | Central IRL | A | IR12-21 | 0.56 | 0.48 | 0.019292 | 9.3536 | 1.375 | 0.18045 | 0.026527 | 1210 | Fixed Single Family Units | PB-05 | Boundary Canal Trail Phase 3 | Baffle Box | 3,123.0 | 20% | 609 | 487.4 | 15% | 73.4 | 366.1736 | City of Palm Bay | N/A | Boundary Canal Trail Phase 3 | Not provided. | Baffle Boxes- First Generation (hydrodynamic separator) | Completed | 2014 | 16 | 11 | A | 366 | Not provided | Not provided | Not provided | Not provided | N/A | Structural | 2013 | Central Indian River Lagoon | Not provided | Not provided | Not provided | TN 50% TA & TP 2.3% TA | yes | 42.1741 | 78.0712
2299 | City of Palm Bay | Central IRL | A | IR12-21 | 0.56 | 0.48 | 0.21183 | 9.7952 | 1.4529 | 2.075 | 0.30777 | 1200 | Residential, Medium Density-Two-five dwellingunits per acre | PB-05 | Boundary Canal Trail Phase 3 | Baffle Box | 3,123.0 | 20% | 609 | 487.4 | 15% | 73.4 | 366.1736 | City of Palm Bay | N/A | Boundary Canal Trail Phase 3 | Not provided. | Baffle Boxes- First Generation (hydrodynamic separator) | Completed | 2014 | 16 | 11 | A | 366 | Not provided | Not provided | Not provided | Not provided | N/A | Structural | 2013 | Central Indian River Lagoon | Not provided | Not provided | Not provided | TN 50% TA & TP 2.3% TA | yes | 148.0322 | 857.2611
2300 | City of Palm Bay | Central IRL | A | IR12-21 | 0.56 | 0.48 | 0.0097877 | 9.7952 | 1.4529 | 0.095873 | 0.014221 | 1210 | Fixed Single Family Units | PB-05 | Boundary Canal Trail Phase 3 | Baffle Box | 3,123.0 | 20% | 609 | 487.4 | 15% | 73.4 | 366.1736 | City of Palm Bay | N/A | Boundary Canal Trail Phase 3 | Not provided. | Baffle Boxes- First Generation (hydrodynamic separator) | Completed | 2014 | 16 | 11 | A | 366 | Not provided | Not provided | Not provided | Not provided | N/A | Structural | 2013 | Central Indian River Lagoon | Not provided | Not provided | Not provided | TN 50% TA & TP 2.3% TA | yes | 26.6505 | 39.6096
2301 | City of Palm Bay | Central IRL | A | IR12-21 | 0.56 | 0.48 | 0.068229 | 9.7952 | 1.4529 | 0.66832 | 0.09913 | 1210 | Fixed Single Family Units | PB-05 | Boundary Canal Trail Phase 3 | Baffle Box | 3,123.0 | 20% | 609 | 487.4 | 15% | 73.4 | 366.1736 | City of Palm Bay | N/A | Boundary Canal Trail Phase 3 | Not provided. | Baffle Boxes- First Generation (hydrodynamic separator) | Completed | 2014 | 16 | 11 | A | 366 | Not provided | Not provided | Not provided | Not provided | N/A | Structural | 2013 | Central Indian River Lagoon | Not provided | Not provided | Not provided | TN 50% TA & TP 2.3% TA | yes | 72.583 | 276.1134
2302 | City of Palm Bay | Central IRL | A | IR12-21 | 0.56 | 0.48 | 0.18347 | 9.7952 | 1.4529 | 1.7972 | 0.26657 | 1210 | Fixed Single Family Units | PB-05 | Boundary Canal Trail Phase 3 | Baffle Box | 3,123.0 | 20% | 609 | 487.4 | 15% | 73.4 | 366.1736 | City of Palm Bay | N/A | Boundary Canal Trail Phase 3 | Not provided. | Baffle Boxes- First Generation (hydrodynamic separator) | Completed | 2014 | 16 | 11 | A | 366 | Not provided | Not provided | Not provided | Not provided | N/A | Structural | 2013 | Central Indian River Lagoon | Not provided | Not provided | Not provided | TN 50% TA & TP 2.3% TA | yes | 109.1766 | 742.4871
2303 | City of Palm Bay | Central IRL | A | IR12-21 | 0.56 | 0.48 | 0.078055 | 9.7952 | 1.4529 | 0.76457 | 0.11341 | 1210 | Fixed Single Family Units | PB-05 | Boundary Canal Trail Phase 3 | Baffle Box | 3,123.0 | 20% | 609 | 487.4 | 15% | 73.4 | 366.1736 | City of Palm Bay | N/A | Boundary Canal Trail Phase 3 | Not provided. | Baffle Boxes- First Generation (hydrodynamic separator) | Completed | 2014 | 16 | 11 | A | 366 | Not provided | Not provided | Not provided | Not provided | N/A | Structural | 2013 | Central Indian River Lagoon | Not provided | Not provided | Not provided | TN 50% TA & TP 2.3% TA | yes | 92.0183 | 315.8778
2304 | City of Palm Bay | Central IRL | A | IR12-21 | 0.56 | 0.48 | 0.066385 | 9.7952 | 1.4529 | 0.65026 | 0.096451 | 1210 | Fixed Single Family Units | PB-05 | Boundary Canal Trail Phase 3 | Baffle Box | 3,123.0 | 20% | 609 | 487.4 | 15% | 73.4 | 366.1736 | City of Palm Bay | N/A | Boundary Canal Trail Phase 3 | Not provided. | Baffle Boxes- First Generation (hydrodynamic separator) | Completed | 2014 | 16 | 11 | A | 366 | Not provided | Not provided | Not provided | Not provided | N/A | Structural | 2013 | Central Indian River Lagoon | Not provided | Not provided | Not provided | TN 50% TA & TP 2.3% TA | yes | 72.7059 | 268.651
2305 | City of Palm Bay | Central IRL | A | IR12-21 | 0.56 | 0.48 | 0.18353 | 9.4239 | 1.3853 | 1.7296 | 0.25424 | 1200 | Residential, Medium Density-Two-five dwellingunits per acre | PB-05 | Boundary Canal Trail Phase 3 | Baffle Box | 3,123.0 | 20% | 609 | 487.4 | 15% | 73.4 | 366.1736 | City of Palm Bay | N/A | Boundary Canal Trail Phase 3 | Not provided. | Baffle Boxes- First Generation (hydrodynamic separator) | Completed | 2014 | 16 | 11 | A | 366 | Not provided | Not provided | Not provided | Not provided | N/A | Structural | 2013 | Central Indian River Lagoon | Not provided | Not provided | Not provided | TN 50% TA & TP 2.3% TA | yes | 129.7382 | 742.7168
2306 | City of Palm Bay | Central IRL | A | IR12-21 | 0.56 | 0.48 | 0.065362 | 9.4239 | 1.3853 | 0.61596 | 0.090544 | 1210 | Fixed Single Family Units | PB-05 | Boundary Canal Trail Phase 3 | Baffle Box | 3,123.0 | 20% | 609 | 487.4 | 15% | 73.4 | 366.1736 | City of Palm Bay | N/A | Boundary Canal Trail Phase 3 | Not provided. | Baffle Boxes- First Generation (hydrodynamic separator) | Completed | 2014 | 16 | 11 | A | 366 | Not provided | Not provided | Not provided | Not provided | N/A | Structural | 2013 | Central Indian River Lagoon | Not provided | Not provided | Not provided | TN 50% TA & TP 2.3% TA | yes | 65.0727 | 264.5086
2307 | City of Palm Bay | Central IRL | A | IR12-21 | 0.56 | 0.48 | 0.096188 | 9.4239 | 1.3853 | 0.90646 | 0.13325 | 1210 | Fixed Single Family Units | PB-05 | Boundary Canal Trail Phase 3 | Baffle Box | 3,123.0 | 20% | 609 | 487.4 | 15% | 73.4 | 366.1736 | City of Palm Bay | N/A | Boundary Canal Trail Phase 3 | Not provided. | Baffle Boxes- First Generation (hydrodynamic separator) | Completed | 2014 | 16 | 11 | A | 366 | Not provided | Not provided | Not provided | Not provided | N/A | Structural | 2013 | Central Indian River Lagoon | Not provided | Not provided | Not provided | TN 50% TA & TP 2.3% TA | yes | 79.759 | 389.258
2308 | City of Palm Bay | Central IRL | A | IR12-21 | 0.56 | 0.48 | 0.048563 | 9.4239 | 1.3853 | 0.45765 | 0.067273 | 1210 | Fixed Single Family Units | PB-05 | Boundary Canal Trail Phase 3 | Baffle Box | 3,123.0 | 20% | 609 | 487.4 | 15% | 73.4 | 366.1736 | City of Palm Bay | N/A | Boundary Canal Trail Phase 3 | Not provided. | Baffle Boxes- First Generation (hydrodynamic separator) | Completed | 2014 | 16 | 11 | A | 366 | Not provided | Not provided | Not provided | Not provided | N/A | Structural | 2013 | Central Indian River Lagoon | Not provided | Not provided | Not provided | TN 50% TA & TP 2.3% TA | yes | 57.4468 | 196.5272
2309 | City of Palm Bay | Central IRL | A | IR12-21 | 0.56 | 0.48 | 0.052875 | 9.4239 | 1.3853 | 0.49829 | 0.073247 | 1210 | Fixed Single Family Units | PB-05 | Boundary Canal Trail Phase 3 | Baffle Box | 3,123.0 | 20% | 609 | 487.4 | 15% | 73.4 | 366.1736 | City of Palm Bay | N/A | Boundary Canal Trail Phase 3 | Not provided. | Baffle Boxes- First Generation (hydrodynamic separator) | Completed | 2014 | 16 | 11 | A | 366 | Not provided | Not provided | Not provided | Not provided | N/A | Structural | 2013 | Central Indian River Lagoon | Not provided | Not provided | Not provided | TN 50% TA & TP 2.3% TA | yes | 59.5692 | 213.9795
2310 | City of Palm Bay | Central IRL | A | IR12-21 | 0.56 | 0.48 | 0.10205 | 9.4239 | 1.3853 | 0.96172 | 0.14137 | 1210 | Fixed Single Family Units | PB-05 | Boundary Canal Trail Phase 3 | Baffle Box | 3,123.0 | 20% | 609 | 487.4 | 15% | 73.4 | 366.1736 | City of Palm Bay | N/A | Boundary Canal Trail Phase 3 | Not provided. | Baffle Boxes- First Generation (hydrodynamic separator) | Completed | 2014 | 16 | 11 | A | 366 | Not provided | Not provided | Not provided | Not provided | N/A | Structural | 2013 | Central Indian River Lagoon | Not provided | Not provided | Not provided | TN 50% TA & TP 2.3% TA | yes | 81.8389 | 412.9879
2311 | City of Palm Bay | Central IRL | A | IR12-21 | 0.56 | 0.48 | 0.069195 | 9.4239 | 1.3853 | 0.65209 | 0.095854 | 1210 | Fixed Single Family Units | PB-05 | Boundary Canal Trail Phase 3 | Baffle Box | 3,123.0 | 20% | 609 | 487.4 | 15% | 73.4 | 366.1736 | City of Palm Bay | N/A | Boundary Canal Trail Phase 3 | Not provided. | Baffle Boxes- First Generation (hydrodynamic separator) | Completed | 2014 | 16 | 11 | A | 366 | Not provided | Not provided | Not provided | Not provided | N/A | Structural | 2013 | Central Indian River Lagoon | Not provided | Not provided | Not provided | TN 50% TA & TP 2.3% TA | yes | 67.3006 | 280.022
2312 | City of Palm Bay | Central IRL | A | IR12-21 | 0.56 | 0.48 | 0.14895 | 9.364 | 1.3765 | 1.3947 | 0.20503 | 1210 | Fixed Single Family Units | PB-05 | Boundary Canal Trail Phase 3 | Baffle Box | 3,123.0 | 20% | 609 | 487.4 | 15% | 73.4 | 366.1736 | City of Palm Bay | N/A | Boundary Canal Trail Phase 3 | Not provided. | Baffle Boxes- First Generation (hydrodynamic separator) | Completed | 2014 | 16 | 11 | A | 366 | Not provided | Not provided | Not provided | Not provided | N/A | Structural | 2013 | Central Indian River Lagoon | Not provided | Not provided | Not provided | TN 50% TA & TP 2.3% TA | yes | 98.3054 | 602.7618
2313 | City of Palm Bay | Central IRL | A | IR12-21 | 0.56 | 0.48 | 0.13582 | 9.364 | 1.3765 | 1.2718 | 0.18696 | 1210 | Fixed Single Family Units | PB-05 | Boundary Canal Trail Phase 3 | Baffle Box | 3,123.0 | 20% | 609 | 487.4 | 15% | 73.4 | 366.1736 | City of Palm Bay | N/A | Boundary Canal Trail Phase 3 | Not provided. | Baffle Boxes- First Generation (hydrodynamic separator) | Completed | 2014 | 16 | 11 | A | 366 | Not provided | Not provided | Not provided | Not provided | N/A | Structural | 2013 | Central Indian River Lagoon | Not provided | Not provided | Not provided | TN 50% TA & TP 2.3% TA | yes | 93.8193 | 549.6404
2314 | City of Palm Bay | Central IRL | A | IR12-21 | 0.56 | 0.48 | 0.0093075 | 9.364 | 1.3765 | 0.087156 | 0.012812 | 1210 | Fixed Single Family Units | PB-05 | Boundary Canal Trail Phase 3 | Baffle Box | 3,123.0 | 20% | 609 | 487.4 | 15% | 73.4 | 366.1736 | City of Palm Bay | N/A | Boundary Canal Trail Phase 3 | Not provided. | Baffle Boxes- First Generation (hydrodynamic separator) | Completed | 2014 | 16 | 11 | A | 366 | Not provided | Not provided | Not provided | Not provided | N/A | Structural | 2013 | Central Indian River Lagoon | Not provided | Not provided | Not provided | TN 50% TA & TP 2.3% TA | yes | 51.8686 | 37.6663
2315 | City of Palm Bay | Central IRL | A | IR12-21 | 0.56 | 0.48 | 0.16395 | 9.364 | 1.3765 | 1.5352 | 0.22568 | 1210 | Fixed Single Family Units | PB-05 | Boundary Canal Trail Phase 3 | Baffle Box | 3,123.0 | 20% | 609 | 487.4 | 15% | 73.4 | 366.1736 | City of Palm Bay | N/A | Boundary Canal Trail Phase 3 | Not provided. | Baffle Boxes- First Generation (hydrodynamic separator) | Completed | 2014 | 16 | 11 | A | 366 | Not provided | Not provided | Not provided | Not provided | N/A | Structural | 2013 | Central Indian River Lagoon | Not provided | Not provided | Not provided | TN 50% TA & TP 2.3% TA | yes | 103.0813 | 663.4767
2316 | City of Palm Bay | Central IRL | A | IR12-21 | 0.56 | 0.48 | 0.14612 | 9.364 | 1.3765 | 1.3682 | 0.20113 | 1210 | Fixed Single Family Units | PB-05 | Boundary Canal Trail Phase 3 | Baffle Box | 3,123.0 | 20% | 609 | 487.4 | 15% | 73.4 | 366.1736 | City of Palm Bay | N/A | Boundary Canal Trail Phase 3 | Not provided. | Baffle Boxes- First Generation (hydrodynamic separator) | Completed | 2014 | 16 | 11 | A | 366 | Not provided | Not provided | Not provided | Not provided | N/A | Structural | 2013 | Central Indian River Lagoon | Not provided | Not provided | Not provided | TN 50% TA & TP 2.3% TA | yes | 97.4725 | 591.3074
2317 | City of Palm Bay | Central IRL | A | IR12-21 | 0.56 | 0.48 | 0.013627 | 9.364 | 1.3765 | 0.12761 | 0.018758 | 1210 | Fixed Single Family Units | PB-05 | Boundary Canal Trail Phase 3 | Baffle Box | 3,123.0 | 20% | 609 | 487.4 | 15% | 73.4 | 366.1736 | City of Palm Bay | N/A | Boundary Canal Trail Phase 3 | Not provided. | Baffle Boxes- First Generation (hydrodynamic separator) | Completed | 2014 | 16 | 11 | A | 366 | Not provided | Not provided | Not provided | Not provided | N/A | Structural | 2013 | Central Indian River Lagoon | Not provided | Not provided | Not provided | TN 50% TA & TP 2.3% TA | yes | 55.5415 | 55.1474
2318 | City of Palm Bay | Central IRL | A | IR12-21 | 0.56 | 0.48 | 0.010499 | 9.6246 | 1.4218 | 0.10105 | 0.014928 | 1200 | Residential, Medium Density-Two-five dwellingunits per acre | PB-05 | Boundary Canal Trail Phase 3 | Baffle Box | 3,123.0 | 20% | 609 | 487.4 | 15% | 73.4 | 366.1736 | City of Palm Bay | N/A | Boundary Canal Trail Phase 3 | Not provided. | Baffle Boxes- First Generation (hydrodynamic separator) | Completed | 2014 | 16 | 11 | A | 366 | Not provided | Not provided | Not provided | Not provided | N/A | Structural | 2013 | Central Indian River Lagoon | Not provided | Not provided | Not provided | TN 50% TA & TP 2.3% TA | yes | 43.8724 | 42.4889
2319 | City of Palm Bay | Central IRL | A | IR12-21 | 0.56 | 0.48 | 0.0089017 | 9.6246 | 1.4218 | 0.085675 | 0.012656 | 1210 | Fixed Single Family Units | PB-05 | Boundary Canal Trail Phase 3 | Baffle Box | 3,123.0 | 20% | 609 | 487.4 | 15% | 73.4 | 366.1736 | City of Palm Bay | N/A | Boundary Canal Trail Phase 3 | Not provided. | Baffle Boxes- First Generation (hydrodynamic separator) | Completed | 2014 | 16 | 11 | A | 366 | Not provided | Not provided | Not provided | Not provided | N/A | Structural | 2013 | Central Indian River Lagoon | Not provided | Not provided | Not provided | TN 50% TA & TP 2.3% TA | yes | 28.8225 | 36.0238
2320 | City of Palm Bay | Central IRL | A | IR12-21 | 0.56 | 0.48 | 0.082516 | 9.6246 | 1.4218 | 0.79419 | 0.11732 | 1210 | Fixed Single Family Units | PB-05 | Boundary Canal Trail Phase 3 | Baffle Box | 3,123.0 | 20% | 609 | 487.4 | 15% | 73.4 | 366.1736 | City of Palm Bay | N/A | Boundary Canal Trail Phase 3 | Not provided. | Baffle Boxes- First Generation (hydrodynamic separator) | Completed | 2014 | 16 | 11 | A | 366 | Not provided | Not provided | Not provided | Not provided | N/A | Structural | 2013 | Central Indian River Lagoon | Not provided | Not provided | Not provided | TN 50% TA & TP 2.3% TA | yes | 89.4373 | 333.9311
2321 | City of Palm Bay | Central IRL | A | IR12-21 | 0.56 | 0.48 | 0.10984 | 9.6246 | 1.4218 | 1.0571 | 0.15616 | 1210 | Fixed Single Family Units | PB-05 | Boundary Canal Trail Phase 3 | Baffle Box | 3,123.0 | 20% | 609 | 487.4 | 15% | 73.4 | 366.1736 | City of Palm Bay | N/A | Boundary Canal Trail Phase 3 | Not provided. | Baffle Boxes- First Generation (hydrodynamic separator) | Completed | 2014 | 16 | 11 | A | 366 | Not provided | Not provided | Not provided | Not provided | N/A | Structural | 2013 | Central Indian River Lagoon | Not provided | Not provided | Not provided | TN 50% TA & TP 2.3% TA | yes | 89.0833 | 444.4886
2322 | City of Palm Bay | Central IRL | A | IR12-21 | 0.56 | 0.48 | 0.14578 | 9.6246 | 1.4218 | 1.4031 | 0.20727 | 1210 | Fixed Single Family Units | PB-05 | Boundary Canal Trail Phase 3 | Baffle Box | 3,123.0 | 20% | 609 | 487.4 | 15% | 73.4 | 366.1736 | City of Palm Bay | N/A | Boundary Canal Trail Phase 3 | Not provided. | Baffle Boxes- First Generation (hydrodynamic separator) | Completed | 2014 | 16 | 11 | A | 366 | Not provided | Not provided | Not provided | Not provided | N/A | Structural | 2013 | Central Indian River Lagoon | Not provided | Not provided | Not provided | TN 50% TA & TP 2.3% TA | yes | 98.0219 | 589.967
2323 | City of Palm Bay | Central IRL | A | IR12-21 | 0.56 | 0.48 | 0.17195 | 9.6246 | 1.4218 | 1.655 | 0.24448 | 1210 | Fixed Single Family Units | PB-05 | Boundary Canal Trail Phase 3 | Baffle Box | 3,123.0 | 20% | 609 | 487.4 | 15% | 73.4 | 366.1736 | City of Palm Bay | N/A | Boundary Canal Trail Phase 3 | Not provided. | Baffle Boxes- First Generation (hydrodynamic separator) | Completed | 2014 | 16 | 11 | A | 366 | Not provided | Not provided | Not provided | Not provided | N/A | Structural | 2013 | Central Indian River Lagoon | Not provided | Not provided | Not provided | TN 50% TA & TP 2.3% TA | yes | 102.3455 | 695.8686
2324 | City of Palm Bay | Central IRL | A | IR12-21 | 0.56 | 0.48 | 0.056502 | 9.6246 | 1.4218 | 0.54381 | 0.080334 | 1210 | Fixed Single Family Units | PB-05 | Boundary Canal Trail Phase 3 | Baffle Box | 3,123.0 | 20% | 609 | 487.4 | 15% | 73.4 | 366.1736 | City of Palm Bay | N/A | Boundary Canal Trail Phase 3 | Not provided. | Baffle Boxes- First Generation (hydrodynamic separator) | Completed | 2014 | 16 | 11 | A | 366 | Not provided | Not provided | Not provided | Not provided | N/A | Structural | 2013 | Central Indian River Lagoon | Not provided | Not provided | Not provided | TN 50% TA & TP 2.3% TA | yes | 65.6594 | 228.6563
2325 | City of Palm Bay | Central IRL | A | IR12-21 | 0.56 | 0.48 | 0.031772 | 9.6246 | 1.4218 | 0.30579 | 0.045173 | 1210 | Fixed Single Family Units | PB-05 | Boundary Canal Trail Phase 3 | Baffle Box | 3,123.0 | 20% | 609 | 487.4 | 15% | 73.4 | 366.1736 | City of Palm Bay | N/A | Boundary Canal Trail Phase 3 | Not provided. | Baffle Boxes- First Generation (hydrodynamic separator) | Completed | 2014 | 16 | 11 | A | 366 | Not provided | Not provided | Not provided | Not provided | N/A | Structural | 2013 | Central Indian River Lagoon | Not provided | Not provided | Not provided | TN 50% TA & TP 2.3% TA | yes | 56.077 | 128.5756
2326 | City of Palm Bay | Central IRL | A | IR12-21 | 0.56 | 0.48 | 0.086845 | 9.4058 | 1.3826 | 0.81684 | 0.12007 | 1200 | Residential, Medium Density-Two-five dwellingunits per acre | PB-05 | Boundary Canal Trail Phase 3 | Baffle Box | 3,123.0 | 20% | 609 | 487.4 | 15% | 73.4 | 366.1736 | City of Palm Bay | N/A | Boundary Canal Trail Phase 3 | Not provided. | Baffle Boxes- First Generation (hydrodynamic separator) | Completed | 2014 | 16 | 11 | A | 366 | Not provided | Not provided | Not provided | Not provided | N/A | Structural | 2013 | Central Indian River Lagoon | Not provided | Not provided | Not provided | TN 50% TA & TP 2.3% TA | yes | 114.0726 | 351.4482
2327 | City of Palm Bay | Central IRL | A | IR12-21 | 0.56 | 0.48 | 0.039675 | 9.4058 | 1.3826 | 0.37318 | 0.054855 | 1210 | Fixed Single Family Units | PB-05 | Boundary Canal Trail Phase 3 | Baffle Box | 3,123.0 | 20% | 609 | 487.4 | 15% | 73.4 | 366.1736 | City of Palm Bay | N/A | Boundary Canal Trail Phase 3 | Not provided. | Baffle Boxes- First Generation (hydrodynamic separator) | Completed | 2014 | 16 | 11 | A | 366 | Not provided | Not provided | Not provided | Not provided | N/A | Structural | 2013 | Central Indian River Lagoon | Not provided | Not provided | Not provided | TN 50% TA & TP 2.3% TA | yes | 50.6947 | 160.5595
2328 | City of Palm Bay | Central IRL | A | IR12-21 | 0.56 | 0.48 | 0.070139 | 9.4058 | 1.3826 | 0.65972 | 0.096974 | 1210 | Fixed Single Family Units | PB-05 | Boundary Canal Trail Phase 3 | Baffle Box | 3,123.0 | 20% | 609 | 487.4 | 15% | 73.4 | 366.1736 | City of Palm Bay | N/A | Boundary Canal Trail Phase 3 | Not provided. | Baffle Boxes- First Generation (hydrodynamic separator) | Completed | 2014 | 16 | 11 | A | 366 | Not provided | Not provided | Not provided | Not provided | N/A | Structural | 2013 | Central Indian River Lagoon | Not provided | Not provided | Not provided | TN 50% TA & TP 2.3% TA | yes | 70.5165 | 283.8435
2329 | City of Palm Bay | Central IRL | A | IR12-21 | 0.56 | 0.48 | 0.043581 | 9.4058 | 1.3826 | 0.40991 | 0.060255 | 1210 | Fixed Single Family Units | PB-05 | Boundary Canal Trail Phase 3 | Baffle Box | 3,123.0 | 20% | 609 | 487.4 | 15% | 73.4 | 366.1736 | City of Palm Bay | N/A | Boundary Canal Trail Phase 3 | Not provided. | Baffle Boxes- First Generation (hydrodynamic separator) | Completed | 2014 | 16 | 11 | A | 366 | Not provided | Not provided | Not provided | Not provided | N/A | Structural | 2013 | Central Indian River Lagoon | Not provided | Not provided | Not provided | TN 50% TA & TP 2.3% TA | yes | 53.4044 | 176.3654
2330 | City of Palm Bay | Central IRL | A | IR12-21 | 0.56 | 0.48 | 0.10717 | 9.4058 | 1.3826 | 1.008 | 0.14817 | 1210 | Fixed Single Family Units | PB-05 | Boundary Canal Trail Phase 3 | Baffle Box | 3,123.0 | 20% | 609 | 487.4 | 15% | 73.4 | 366.1736 | City of Palm Bay | N/A | Boundary Canal Trail Phase 3 | Not provided. | Baffle Boxes- First Generation (hydrodynamic separator) | Completed | 2014 | 16 | 11 | A | 366 | Not provided | Not provided | Not provided | Not provided | N/A | Structural | 2013 | Central Indian River Lagoon | Not provided | Not provided | Not provided | TN 50% TA & TP 2.3% TA | yes | 89.4982 | 433.699
2331 | City of Palm Bay | Central IRL | A | IR12-21 | 0.56 | 0.48 | 0.17219 | 9.4058 | 1.3826 | 1.6196 | 0.23807 | 1210 | Fixed Single Family Units | PB-05 | Boundary Canal Trail Phase 3 | Baffle Box | 3,123.0 | 20% | 609 | 487.4 | 15% | 73.4 | 366.1736 | City of Palm Bay | N/A | Boundary Canal Trail Phase 3 | Not provided. | Baffle Boxes- First Generation (hydrodynamic separator) | Completed | 2014 | 16 | 11 | A | 366 | Not provided | Not provided | Not provided | Not provided | N/A | Structural | 2013 | Central Indian River Lagoon | Not provided | Not provided | Not provided | TN 50% TA & TP 2.3% TA | yes | 106.718 | 696.8426
2332 | City of Palm Bay | Central IRL | A | IR12-21 | 0.56 | 0.48 | 0.098161 | 9.4058 | 1.3826 | 0.92328 | 0.13572 | 1210 | Fixed Single Family Units | PB-05 | Boundary Canal Trail Phase 3 | Baffle Box | 3,123.0 | 20% | 609 | 487.4 | 15% | 73.4 | 366.1736 | City of Palm Bay | N/A | Boundary Canal Trail Phase 3 | Not provided. | Baffle Boxes- First Generation (hydrodynamic separator) | Completed | 2014 | 16 | 11 | A | 366 | Not provided | Not provided | Not provided | Not provided | N/A | Structural | 2013 | Central Indian River Lagoon | Not provided | Not provided | Not provided | TN 50% TA & TP 2.3% TA | yes | 87.1113 | 397.2419
2333 | City of Palm Bay | Central IRL | A | IR12-21 | 0.56 | 0.48 | 0.23481 | 9.3395 | 1.373 | 2.193 | 0.32239 | 1200 | Residential, Medium Density-Two-five dwellingunits per acre | PB-05 | Boundary Canal Trail Phase 3 | Baffle Box | 3,123.0 | 20% | 609 | 487.4 | 15% | 73.4 | 366.1736 | City of Palm Bay | N/A | Boundary Canal Trail Phase 3 | Not provided. | Baffle Boxes- First Generation (hydrodynamic separator) | Completed | 2014 | 16 | 11 | A | 366 | Not provided | Not provided | Not provided | Not provided | N/A | Structural | 2013 | Central Indian River Lagoon | Not provided | Not provided | Not provided | TN 50% TA & TP 2.3% TA | yes | 153.1848 | 950.2414
2334 | City of Palm Bay | Central IRL | A | IR12-21 | 0.56 | 0.48 | 0.070917 | 9.3395 | 1.373 | 0.66233 | 0.097368 | 1210 | Fixed Single Family Units | PB-05 | Boundary Canal Trail Phase 3 | Baffle Box | 3,123.0 | 20% | 609 | 487.4 | 15% | 73.4 | 366.1736 | City of Palm Bay | N/A | Boundary Canal Trail Phase 3 | Not provided. | Baffle Boxes- First Generation (hydrodynamic separator) | Completed | 2014 | 16 | 11 | A | 366 | Not provided | Not provided | Not provided | Not provided | N/A | Structural | 2013 | Central Indian River Lagoon | Not provided | Not provided | Not provided | TN 50% TA & TP 2.3% TA | yes | 75.3203 | 286.9891
2335 | City of Palm Bay | Central IRL | A | IR12-21 | 0.56 | 0.48 | 0.0020818 | 9.3395 | 1.373 | 0.019443 | 0.0028582 | 1210 | Fixed Single Family Units | PB-05 | Boundary Canal Trail Phase 3 | Baffle Box | 3,123.0 | 20% | 609 | 487.4 | 15% | 73.4 | 366.1736 | City of Palm Bay | N/A | Boundary Canal Trail Phase 3 | Not provided. | Baffle Boxes- First Generation (hydrodynamic separator) | Completed | 2014 | 16 | 11 | A | 366 | Not provided | Not provided | Not provided | Not provided | N/A | Structural | 2013 | Central Indian River Lagoon | Not provided | Not provided | Not provided | TN 50% TA & TP 2.3% TA | yes | 12.4298 | 8.4245
2336 | City of Palm Bay | Central IRL | A | IR12-21 | 0.56 | 0.48 | 0.069445 | 9.3395 | 1.373 | 0.64858 | 0.095347 | 1210 | Fixed Single Family Units | PB-05 | Boundary Canal Trail Phase 3 | Baffle Box | 3,123.0 | 20% | 609 | 487.4 | 15% | 73.4 | 366.1736 | City of Palm Bay | N/A | Boundary Canal Trail Phase 3 | Not provided. | Baffle Boxes- First Generation (hydrodynamic separator) | Completed | 2014 | 16 | 11 | A | 366 | Not provided | Not provided | Not provided | Not provided | N/A | Structural | 2013 | Central Indian River Lagoon | Not provided | Not provided | Not provided | TN 50% TA & TP 2.3% TA | yes | 75.7006 | 281.0323
2337 | City of Palm Bay | Central IRL | A | IR12-21 | 0.56 | 0.48 | 0.067927 | 9.3395 | 1.373 | 0.63441 | 0.093264 | 1210 | Fixed Single Family Units | PB-05 | Boundary Canal Trail Phase 3 | Baffle Box | 3,123.0 | 20% | 609 | 487.4 | 15% | 73.4 | 366.1736 | City of Palm Bay | N/A | Boundary Canal Trail Phase 3 | Not provided. | Baffle Boxes- First Generation (hydrodynamic separator) | Completed | 2014 | 16 | 11 | A | 366 | Not provided | Not provided | Not provided | Not provided | N/A | Structural | 2013 | Central Indian River Lagoon | Not provided | Not provided | Not provided | TN 50% TA & TP 2.3% TA | yes | 75.1594 | 274.8913
2338 | City of Palm Bay | Central IRL | A | IR12-21 | 0.56 | 0.48 | 0.0028013 | 9.3395 | 1.373 | 0.026163 | 0.0038462 | 1210 | Fixed Single Family Units | PB-05 | Boundary Canal Trail Phase 3 | Baffle Box | 3,123.0 | 20% | 609 | 487.4 | 15% | 73.4 | 366.1736 | City of Palm Bay | N/A | Boundary Canal Trail Phase 3 | Not provided. | Baffle Boxes- First Generation (hydrodynamic separator) | Completed | 2014 | 16 | 11 | A | 366 | Not provided | Not provided | Not provided | Not provided | N/A | Structural | 2013 | Central Indian River Lagoon | Not provided | Not provided | Not provided | TN 50% TA & TP 2.3% TA | yes | 16.5793 | 11.3364
2339 | City of Palm Bay | Central IRL | A | IR12-21 | 0.56 | 0.48 | 0.14065 | 9.3395 | 1.373 | 1.3136 | 0.19311 | 1210 | Fixed Single Family Units | PB-05 | Boundary Canal Trail Phase 3 | Baffle Box | 3,123.0 | 20% | 609 | 487.4 | 15% | 73.4 | 366.1736 | City of Palm Bay | N/A | Boundary Canal Trail Phase 3 | Not provided. | Baffle Boxes- First Generation (hydrodynamic separator) | Completed | 2014 | 16 | 11 | A | 366 | Not provided | Not provided | Not provided | Not provided | N/A | Structural | 2013 | Central Indian River Lagoon | Not provided | Not provided | Not provided | TN 50% TA & TP 2.3% TA | yes | 93.6214 | 569.1797
2340 | City of Palm Bay | Central IRL | A | IR12-21 | 0.56 | 0.48 | 0.029135 | 9.3395 | 1.373 | 0.27211 | 0.040002 | 1210 | Fixed Single Family Units | PB-05 | Boundary Canal Trail Phase 3 | Baffle Box | 3,123.0 | 20% | 609 | 487.4 | 15% | 73.4 | 366.1736 | City of Palm Bay | N/A | Boundary Canal Trail Phase 3 | Not provided. | Baffle Boxes- First Generation (hydrodynamic separator) | Completed | 2014 | 16 | 11 | A | 366 | Not provided | Not provided | Not provided | Not provided | N/A | Structural | 2013 | Central Indian River Lagoon | Not provided | Not provided | Not provided | TN 50% TA & TP 2.3% TA | yes | 53.3667 | 117.9052
2341 | City of Palm Bay | Central IRL | A | IR12-21 | 0.56 | 0.48 | 0.23071 | 9.3463 | 1.374 | 2.1563 | 0.31699 | 1200 | Residential, Medium Density-Two-five dwellingunits per acre | PB-05 | Boundary Canal Trail Phase 3 | Baffle Box | 3,123.0 | 20% | 609 | 487.4 | 15% | 73.4 | 366.1736 | City of Palm Bay | N/A | Boundary Canal Trail Phase 3 | Not provided. | Baffle Boxes- First Generation (hydrodynamic separator) | Completed | 2014 | 16 | 11 | A | 366 | Not provided | Not provided | Not provided | Not provided | N/A | Structural | 2013 | Central Indian River Lagoon | Not provided | Not provided | Not provided | TN 50% TA & TP 2.3% TA | yes | 151.1897 | 933.6444
2342 | City of Palm Bay | Central IRL | A | IR12-21 | 0.56 | 0.48 | 0.060244 | 9.3463 | 1.374 | 0.56305 | 0.082773 | 1210 | Fixed Single Family Units | PB-05 | Boundary Canal Trail Phase 3 | Baffle Box | 3,123.0 | 20% | 609 | 487.4 | 15% | 73.4 | 366.1736 | City of Palm Bay | N/A | Boundary Canal Trail Phase 3 | Not provided. | Baffle Boxes- First Generation (hydrodynamic separator) | Completed | 2014 | 16 | 11 | A | 366 | Not provided | Not provided | Not provided | Not provided | N/A | Structural | 2013 | Central Indian River Lagoon | Not provided | Not provided | Not provided | TN 50% TA & TP 2.3% TA | yes | 66.1274 | 243.7974
2343 | City of Palm Bay | Central IRL | A | IR12-21 | 0.56 | 0.48 | 0.011604 | 9.3463 | 1.374 | 0.10846 | 0.015944 | 1210 | Fixed Single Family Units | PB-05 | Boundary Canal Trail Phase 3 | Baffle Box | 3,123.0 | 20% | 609 | 487.4 | 15% | 73.4 | 366.1736 | City of Palm Bay | N/A | Boundary Canal Trail Phase 3 | Not provided. | Baffle Boxes- First Generation (hydrodynamic separator) | Completed | 2014 | 16 | 11 | A | 366 | Not provided | Not provided | Not provided | Not provided | N/A | Structural | 2013 | Central Indian River Lagoon | Not provided | Not provided | Not provided | TN 50% TA & TP 2.3% TA | yes | 29.9915 | 46.9607
2344 | City of Palm Bay | Central IRL | A | IR12-21 | 0.56 | 0.48 | 0.031474 | 9.3463 | 1.374 | 0.29417 | 0.043245 | 1210 | Fixed Single Family Units | PB-05 | Boundary Canal Trail Phase 3 | Baffle Box | 3,123.0 | 20% | 609 | 487.4 | 15% | 73.4 | 366.1736 | City of Palm Bay | N/A | Boundary Canal Trail Phase 3 | Not provided. | Baffle Boxes- First Generation (hydrodynamic separator) | Completed | 2014 | 16 | 11 | A | 366 | Not provided | Not provided | Not provided | Not provided | N/A | Structural | 2013 | Central Indian River Lagoon | Not provided | Not provided | Not provided | TN 50% TA & TP 2.3% TA | yes | 50.1673 | 127.3724
2345 | City of Palm Bay | Central IRL | A | IR12-21 | 0.56 | 0.48 | 0.10695 | 9.3463 | 1.374 | 0.9996 | 0.14695 | 1210 | Fixed Single Family Units | PB-05 | Boundary Canal Trail Phase 3 | Baffle Box | 3,123.0 | 20% | 609 | 487.4 | 15% | 73.4 | 366.1736 | City of Palm Bay | N/A | Boundary Canal Trail Phase 3 | Not provided. | Baffle Boxes- First Generation (hydrodynamic separator) | Completed | 2014 | 16 | 11 | A | 366 | Not provided | Not provided | Not provided | Not provided | N/A | Structural | 2013 | Central Indian River Lagoon | Not provided | Not provided | Not provided | TN 50% TA & TP 2.3% TA | yes | 88.1903 | 432.82
2346 | City of Palm Bay | Central IRL | A | IR12-21 | 0.56 | 0.48 | 0.15867 | 9.3463 | 1.374 | 1.4829 | 0.218 | 1210 | Fixed Single Family Units | PB-05 | Boundary Canal Trail Phase 3 | Baffle Box | 3,123.0 | 20% | 609 | 487.4 | 15% | 73.4 | 366.1736 | City of Palm Bay | N/A | Boundary Canal Trail Phase 3 | Not provided. | Baffle Boxes- First Generation (hydrodynamic separator) | Completed | 2014 | 16 | 11 | A | 366 | Not provided | Not provided | Not provided | Not provided | N/A | Structural | 2013 | Central Indian River Lagoon | Not provided | Not provided | Not provided | TN 50% TA & TP 2.3% TA | yes | 100.8718 | 642.1023
2347 | City of Palm Bay | Central IRL | A | IR12-21 | 0.56 | 0.48 | 0.018114 | 9.3463 | 1.374 | 0.16929 | 0.024887 | 1210 | Fixed Single Family Units | PB-05 | Boundary Canal Trail Phase 3 | Baffle Box | 3,123.0 | 20% | 609 | 487.4 | 15% | 73.4 | 366.1736 | City of Palm Bay | N/A | Boundary Canal Trail Phase 3 | Not provided. | Baffle Boxes- First Generation (hydrodynamic separator) | Completed | 2014 | 16 | 11 | A | 366 | Not provided | Not provided | Not provided | Not provided | N/A | Structural | 2013 | Central Indian River Lagoon | Not provided | Not provided | Not provided | TN 50% TA & TP 2.3% TA | yes | 41.325 | 73.3028
2348 | City of Palm Bay | Central IRL | A | IR12-21 | 0.56 | 0.48 | 0.11028 | 9.4069 | 1.3828 | 1.0374 | 0.15249 | 1200 | Residential, Medium Density-Two-five dwellingunits per acre | PB-05 | Boundary Canal Trail Phase 3 | Baffle Box | 3,123.0 | 20% | 609 | 487.4 | 15% | 73.4 | 366.1736 | City of Palm Bay | N/A | Boundary Canal Trail Phase 3 | Not provided. | Baffle Boxes- First Generation (hydrodynamic separator) | Completed | 2014 | 16 | 11 | A | 366 | Not provided | Not provided | Not provided | Not provided | N/A | Structural | 2013 | Central Indian River Lagoon | Not provided | Not provided | Not provided | TN 50% TA & TP 2.3% TA | yes | 105.444 | 446.2916
2349 | City of Palm Bay | Central IRL | A | IR12-21 | 0.56 | 0.48 | 0.0053645 | 9.4069 | 1.3828 | 0.050463 | 0.0074177 | 1210 | Fixed Single Family Units | PB-05 | Boundary Canal Trail Phase 3 | Baffle Box | 3,123.0 | 20% | 609 | 487.4 | 15% | 73.4 | 366.1736 | City of Palm Bay | N/A | Boundary Canal Trail Phase 3 | Not provided. | Baffle Boxes- First Generation (hydrodynamic separator) | Completed | 2014 | 16 | 11 | A | 366 | Not provided | Not provided | Not provided | Not provided | N/A | Structural | 2013 | Central Indian River Lagoon | Not provided | Not provided | Not provided | TN 50% TA & TP 2.3% TA | yes | 22.7406 | 21.7092
2350 | City of Palm Bay | Central IRL | A | IR12-21 | 0.56 | 0.48 | 0.0061393 | 9.4069 | 1.3828 | 0.057752 | 0.0084892 | 1210 | Fixed Single Family Units | PB-05 | Boundary Canal Trail Phase 3 | Baffle Box | 3,123.0 | 20% | 609 | 487.4 | 15% | 73.4 | 366.1736 | City of Palm Bay | N/A | Boundary Canal Trail Phase 3 | Not provided. | Baffle Boxes- First Generation (hydrodynamic separator) | Completed | 2014 | 16 | 11 | A | 366 | Not provided | Not provided | Not provided | Not provided | N/A | Structural | 2013 | Central Indian River Lagoon | Not provided | Not provided | Not provided | TN 50% TA & TP 2.3% TA | yes | 21.0534 | 24.845
2351 | City of Palm Bay | Central IRL | A | IR12-21 | 0.56 | 0.48 | 0.007852 | 9.4069 | 1.3828 | 0.073863 | 0.010857 | 1210 | Fixed Single Family Units | PB-05 | Boundary Canal Trail Phase 3 | Baffle Box | 3,123.0 | 20% | 609 | 487.4 | 15% | 73.4 | 366.1736 | City of Palm Bay | N/A | Boundary Canal Trail Phase 3 | Not provided. | Baffle Boxes- First Generation (hydrodynamic separator) | Completed | 2014 | 16 | 11 | A | 366 | Not provided | Not provided | Not provided | Not provided | N/A | Structural | 2013 | Central Indian River Lagoon | Not provided | Not provided | Not provided | TN 50% TA & TP 2.3% TA | yes | 27.8122 | 31.7759
2352 | City of Palm Bay | Central IRL | A | IR12-21 | 0.56 | 0.48 | 0.15446 | 9.4069 | 1.3828 | 1.453 | 0.21358 | 1210 | Fixed Single Family Units | PB-05 | Boundary Canal Trail Phase 3 | Baffle Box | 3,123.0 | 20% | 609 | 487.4 | 15% | 73.4 | 366.1736 | City of Palm Bay | N/A | Boundary Canal Trail Phase 3 | Not provided. | Baffle Boxes- First Generation (hydrodynamic separator) | Completed | 2014 | 16 | 11 | A | 366 | Not provided | Not provided | Not provided | Not provided | N/A | Structural | 2013 | Central Indian River Lagoon | Not provided | Not provided | Not provided | TN 50% TA & TP 2.3% TA | yes | 98.902 | 625.0679
2353 | City of Palm Bay | Central IRL | A | IR12-21 | 0.56 | 0.48 | 0.18013 | 9.4069 | 1.3828 | 1.6944 | 0.24907 | 1210 | Fixed Single Family Units | PB-05 | Boundary Canal Trail Phase 3 | Baffle Box | 3,123.0 | 20% | 609 | 487.4 | 15% | 73.4 | 366.1736 | City of Palm Bay | N/A | Boundary Canal Trail Phase 3 | Not provided. | Baffle Boxes- First Generation (hydrodynamic separator) | Completed | 2014 | 16 | 11 | A | 366 | Not provided | Not provided | Not provided | Not provided | N/A | Structural | 2013 | Central Indian River Lagoon | Not provided | Not provided | Not provided | TN 50% TA & TP 2.3% TA | yes | 109.2322 | 728.9489
2354 | City of Palm Bay | Central IRL | A | IR12-21 | 0.56 | 0.48 | 0.079756 | 9.4069 | 1.3828 | 0.75026 | 0.11028 | 1210 | Fixed Single Family Units | PB-05 | Boundary Canal Trail Phase 3 | Baffle Box | 3,123.0 | 20% | 609 | 487.4 | 15% | 73.4 | 366.1736 | City of Palm Bay | N/A | Boundary Canal Trail Phase 3 | Not provided. | Baffle Boxes- First Generation (hydrodynamic separator) | Completed | 2014 | 16 | 11 | A | 366 | Not provided | Not provided | Not provided | Not provided | N/A | Structural | 2013 | Central Indian River Lagoon | Not provided | Not provided | Not provided | TN 50% TA & TP 2.3% TA | yes | 80.7399 | 322.7624
2355 | City of Palm Bay | Central IRL | A | IR12-21 | 0.56 | 0.48 | 0.024906 | 9.4069 | 1.3828 | 0.23429 | 0.034439 | 1210 | Fixed Single Family Units | PB-05 | Boundary Canal Trail Phase 3 | Baffle Box | 3,123.0 | 20% | 609 | 487.4 | 15% | 73.4 | 366.1736 | City of Palm Bay | N/A | Boundary Canal Trail Phase 3 | Not provided. | Baffle Boxes- First Generation (hydrodynamic separator) | Completed | 2014 | 16 | 11 | A | 366 | Not provided | Not provided | Not provided | Not provided | N/A | Structural | 2013 | Central Indian River Lagoon | Not provided | Not provided | Not provided | TN 50% TA & TP 2.3% TA | yes | 49.2861 | 100.7903
2356 | City of Palm Bay | Central IRL | A | IR12-21 | 0.56 | 0.48 | 0.048845 | 9.4069 | 1.3828 | 0.45948 | 0.067541 | 1210 | Fixed Single Family Units | PB-05 | Boundary Canal Trail Phase 3 | Baffle Box | 3,123.0 | 20% | 609 | 487.4 | 15% | 73.4 | 366.1736 | City of Palm Bay | N/A | Boundary Canal Trail Phase 3 | Not provided. | Baffle Boxes- First Generation (hydrodynamic separator) | Completed | 2014 | 16 | 11 | A | 366 | Not provided | Not provided | Not provided | Not provided | N/A | Structural | 2013 | Central Indian River Lagoon | Not provided | Not provided | Not provided | TN 50% TA & TP 2.3% TA | yes | 68.2257 | 197.6687
2357 | City of Palm Bay | Central IRL | A | IR12-21 | 0.56 | 0.48 | 3.4617e-05 | 9.4069 | 1.3828 | 0.00032564 | 4.7867e-05 | 1210 | Fixed Single Family Units | PB-05 | Boundary Canal Trail Phase 3 | Baffle Box | 3,123.0 | 20% | 609 | 487.4 | 15% | 73.4 | 366.1736 | City of Palm Bay | N/A | Boundary Canal Trail Phase 3 | Not provided. | Baffle Boxes- First Generation (hydrodynamic separator) | Completed | 2014 | 16 | 11 | A | 366 | Not provided | Not provided | Not provided | Not provided | N/A | Structural | 2013 | Central Indian River Lagoon | Not provided | Not provided | Not provided | TN 50% TA & TP 2.3% TA | yes | 1.836 | 0.14009
2358 | City of Palm Bay | Central IRL | A | IR12-21 | 0.56 | 0.48 | 0.28704 | 9.8496 | 1.4608 | 2.8273 | 0.41932 | 1200 | Residential, Medium Density-Two-five dwellingunits per acre | PB-05 | Boundary Canal Trail Phase 3 | Baffle Box | 3,123.0 | 20% | 609 | 487.4 | 15% | 73.4 | 366.1736 | City of Palm Bay | N/A | Boundary Canal Trail Phase 3 | Not provided. | Baffle Boxes- First Generation (hydrodynamic separator) | Completed | 2014 | 16 | 11 | A | 366 | Not provided | Not provided | Not provided | Not provided | N/A | Structural | 2013 | Central Indian River Lagoon | Not provided | Not provided | Not provided | TN 50% TA & TP 2.3% TA | yes | 186.7516 | 1161.6265
2359 | City of Palm Bay | Central IRL | A | IR12-21 | 0.56 | 0.48 | 0.011908 | 9.8496 | 1.4608 | 0.11729 | 0.017396 | 1210 | Fixed Single Family Units | PB-05 | Boundary Canal Trail Phase 3 | Baffle Box | 3,123.0 | 20% | 609 | 487.4 | 15% | 73.4 | 366.1736 | City of Palm Bay | N/A | Boundary Canal Trail Phase 3 | Not provided. | Baffle Boxes- First Generation (hydrodynamic separator) | Completed | 2014 | 16 | 11 | A | 366 | Not provided | Not provided | Not provided | Not provided | N/A | Structural | 2013 | Central Indian River Lagoon | Not provided | Not provided | Not provided | TN 50% TA & TP 2.3% TA | yes | 61.6112 | 48.192
2360 | City of Palm Bay | Central IRL | A | IR12-21 | 0.56 | 0.48 | 0.21017 | 9.8496 | 1.4608 | 2.0701 | 0.30703 | 1210 | Fixed Single Family Units | PB-05 | Boundary Canal Trail Phase 3 | Baffle Box | 3,123.0 | 20% | 609 | 487.4 | 15% | 73.4 | 366.1736 | City of Palm Bay | N/A | Boundary Canal Trail Phase 3 | Not provided. | Baffle Boxes- First Generation (hydrodynamic separator) | Completed | 2014 | 16 | 11 | A | 366 | Not provided | Not provided | Not provided | Not provided | N/A | Structural | 2013 | Central Indian River Lagoon | Not provided | Not provided | Not provided | TN 50% TA & TP 2.3% TA | yes | 116.6771 | 850.5342
2361 | City of Palm Bay | Central IRL | A | IR12-21 | 0.56 | 0.48 | 0.027915 | 9.8496 | 1.4608 | 0.27495 | 0.04078 | 1210 | Fixed Single Family Units | PB-05 | Boundary Canal Trail Phase 3 | Baffle Box | 3,123.0 | 20% | 609 | 487.4 | 15% | 73.4 | 366.1736 | City of Palm Bay | N/A | Boundary Canal Trail Phase 3 | Not provided. | Baffle Boxes- First Generation (hydrodynamic separator) | Completed | 2014 | 16 | 11 | A | 366 | Not provided | Not provided | Not provided | Not provided | N/A | Structural | 2013 | Central Indian River Lagoon | Not provided | Not provided | Not provided | TN 50% TA & TP 2.3% TA | yes | 67.5455 | 112.9688
2362 | Natural Lands | Central IRL | A | IR12-21 | 0.56 | 0.48 | 0.61776 | 4.9219 | 0.66687 | 3.0406 | 0.41197 | 3100 | Herbaceous Dry Prairie | PB-05 | Boundary Canal Trail Phase 3 | Baffle Box | 3,123.0 | 20% | 609 | 487.4 | 15% | 73.4 | 366.1736 | City of Palm Bay | N/A | Boundary Canal Trail Phase 3 | Not provided. | Baffle Boxes- First Generation (hydrodynamic separator) | Completed | 2014 | 16 | 11 | A | 366 | Not provided | Not provided | Not provided | Not provided | N/A | Structural | 2013 | Central Indian River Lagoon | Not provided | Not provided | Not provided | TN 50% TA & TP 2.3% TA | yes | 200 | 2500
2363 | City of Palm Bay | Central IRL | A | IR12-21 | 0.56 | 0.48 | 0.20206 | 9.3962 | 1.3812 | 1.8986 | 0.27909 | 1200 | Residential, Medium Density-Two-five dwellingunits per acre | PB-05 | Boundary Canal Trail Phase 3 | Baffle Box | 3,123.0 | 20% | 609 | 487.4 | 15% | 73.4 | 366.1736 | City of Palm Bay | N/A | Boundary Canal Trail Phase 3 | Not provided. | Baffle Boxes- First Generation (hydrodynamic separator) | Completed | 2014 | 16 | 11 | A | 366 | Not provided | Not provided | Not provided | Not provided | N/A | Structural | 2013 | Central Indian River Lagoon | Not provided | Not provided | Not provided | TN 50% TA & TP 2.3% TA | yes | 132.5221 | 817.7154
2364 | City of Palm Bay | Central IRL | A | IR12-21 | 0.56 | 0.48 | 0.012942 | 9.3962 | 1.3812 | 0.12161 | 0.017876 | 1210 | Fixed Single Family Units | PB-05 | Boundary Canal Trail Phase 3 | Baffle Box | 3,123.0 | 20% | 609 | 487.4 | 15% | 73.4 | 366.1736 | City of Palm Bay | N/A | Boundary Canal Trail Phase 3 | Not provided. | Baffle Boxes- First Generation (hydrodynamic separator) | Completed | 2014 | 16 | 11 | A | 366 | Not provided | Not provided | Not provided | Not provided | N/A | Structural | 2013 | Central Indian River Lagoon | Not provided | Not provided | Not provided | TN 50% TA & TP 2.3% TA | yes | 37.6219 | 52.3762
2365 | City of Palm Bay | Central IRL | A | IR12-21 | 0.56 | 0.48 | 0.082745 | 9.3962 | 1.3812 | 0.77749 | 0.11429 | 1210 | Fixed Single Family Units | PB-05 | Boundary Canal Trail Phase 3 | Baffle Box | 3,123.0 | 20% | 609 | 487.4 | 15% | 73.4 | 366.1736 | City of Palm Bay | N/A | Boundary Canal Trail Phase 3 | Not provided. | Baffle Boxes- First Generation (hydrodynamic separator) | Completed | 2014 | 16 | 11 | A | 366 | Not provided | Not provided | Not provided | Not provided | N/A | Structural | 2013 | Central Indian River Lagoon | Not provided | Not provided | Not provided | TN 50% TA & TP 2.3% TA | yes | 73.3272 | 334.8582
2366 | City of Palm Bay | Central IRL | A | IR12-21 | 0.56 | 0.48 | 0.076557 | 9.3962 | 1.3812 | 0.71934 | 0.10574 | 1210 | Fixed Single Family Units | PB-05 | Boundary Canal Trail Phase 3 | Baffle Box | 3,123.0 | 20% | 609 | 487.4 | 15% | 73.4 | 366.1736 | City of Palm Bay | N/A | Boundary Canal Trail Phase 3 | Not provided. | Baffle Boxes- First Generation (hydrodynamic separator) | Completed | 2014 | 16 | 11 | A | 366 | Not provided | Not provided | Not provided | Not provided | N/A | Structural | 2013 | Central Indian River Lagoon | Not provided | Not provided | Not provided | TN 50% TA & TP 2.3% TA | yes | 70.5792 | 309.8143
2367 | City of Palm Bay | Central IRL | A | IR12-21 | 0.56 | 0.48 | 0.11953 | 9.3962 | 1.3812 | 1.1231 | 0.16509 | 1210 | Fixed Single Family Units | PB-05 | Boundary Canal Trail Phase 3 | Baffle Box | 3,123.0 | 20% | 609 | 487.4 | 15% | 73.4 | 366.1736 | City of Palm Bay | N/A | Boundary Canal Trail Phase 3 | Not provided. | Baffle Boxes- First Generation (hydrodynamic separator) | Completed | 2014 | 16 | 11 | A | 366 | Not provided | Not provided | Not provided | Not provided | N/A | Structural | 2013 | Central Indian River Lagoon | Not provided | Not provided | Not provided | TN 50% TA & TP 2.3% TA | yes | 89.9993 | 483.7089
2368 | City of Palm Bay | Central IRL | A | IR12-21 | 0.56 | 0.48 | 0.10837 | 9.3962 | 1.3812 | 1.0182 | 0.14968 | 1210 | Fixed Single Family Units | PB-05 | Boundary Canal Trail Phase 3 | Baffle Box | 3,123.0 | 20% | 609 | 487.4 | 15% | 73.4 | 366.1736 | City of Palm Bay | N/A | Boundary Canal Trail Phase 3 | Not provided. | Baffle Boxes- First Generation (hydrodynamic separator) | Completed | 2014 | 16 | 11 | A | 366 | Not provided | Not provided | Not provided | Not provided | N/A | Structural | 2013 | Central Indian River Lagoon | Not provided | Not provided | Not provided | TN 50% TA & TP 2.3% TA | yes | 87.1415 | 438.5491
2369 | City of Palm Bay | Central IRL | A | IR12-21 | 0.56 | 0.48 | 0.015562 | 9.3962 | 1.3812 | 0.14622 | 0.021494 | 1210 | Fixed Single Family Units | PB-05 | Boundary Canal Trail Phase 3 | Baffle Box | 3,123.0 | 20% | 609 | 487.4 | 15% | 73.4 | 366.1736 | City of Palm Bay | N/A | Boundary Canal Trail Phase 3 | Not provided. | Baffle Boxes- First Generation (hydrodynamic separator) | Completed | 2014 | 16 | 11 | A | 366 | Not provided | Not provided | Not provided | Not provided | N/A | Structural | 2013 | Central Indian River Lagoon | Not provided | Not provided | Not provided | TN 50% TA & TP 2.3% TA | yes | 43.2357 | 62.9778
2370 | City of Palm Bay | Central IRL | A | IR12-21 | 0.56 | 0.48 | 0.28437 | 9.423 | 1.3851 | 2.6796 | 0.39388 | 1200 | Residential, Medium Density-Two-five dwellingunits per acre | PB-05 | Boundary Canal Trail Phase 3 | Baffle Box | 3,123.0 | 20% | 609 | 487.4 | 15% | 73.4 | 366.1736 | City of Palm Bay | N/A | Boundary Canal Trail Phase 3 | Not provided. | Baffle Boxes- First Generation (hydrodynamic separator) | Completed | 2014 | 16 | 11 | A | 366 | Not provided | Not provided | Not provided | Not provided | N/A | Structural | 2013 | Central Indian River Lagoon | Not provided | Not provided | Not provided | TN 50% TA & TP 2.3% TA | yes | 146.047 | 1150.8061
2371 | City of Palm Bay | Central IRL | A | IR12-21 | 0.56 | 0.48 | 0.15317 | 9.423 | 1.3851 | 1.4433 | 0.21215 | 1210 | Fixed Single Family Units | PB-05 | Boundary Canal Trail Phase 3 | Baffle Box | 3,123.0 | 20% | 609 | 487.4 | 15% | 73.4 | 366.1736 | City of Palm Bay | N/A | Boundary Canal Trail Phase 3 | Not provided. | Baffle Boxes- First Generation (hydrodynamic separator) | Completed | 2014 | 16 | 11 | A | 366 | Not provided | Not provided | Not provided | Not provided | N/A | Structural | 2013 | Central Indian River Lagoon | Not provided | Not provided | Not provided | TN 50% TA & TP 2.3% TA | yes | 99.8653 | 619.8533
2372 | City of Palm Bay | Central IRL | A | IR12-21 | 0.56 | 0.48 | 0.15255 | 9.423 | 1.3851 | 1.4374 | 0.21129 | 1210 | Fixed Single Family Units | PB-05 | Boundary Canal Trail Phase 3 | Baffle Box | 3,123.0 | 20% | 609 | 487.4 | 15% | 73.4 | 366.1736 | City of Palm Bay | N/A | Boundary Canal Trail Phase 3 | Not provided. | Baffle Boxes- First Generation (hydrodynamic separator) | Completed | 2014 | 16 | 11 | A | 366 | Not provided | Not provided | Not provided | Not provided | N/A | Structural | 2013 | Central Indian River Lagoon | Not provided | Not provided | Not provided | TN 50% TA & TP 2.3% TA | yes | 99.8381 | 617.3288
2373 | City of Palm Bay | Central IRL | A | IR12-21 | 0.56 | 0.48 | 0.027685 | 9.423 | 1.3851 | 0.26088 | 0.038347 | 1210 | Fixed Single Family Units | PB-05 | Boundary Canal Trail Phase 3 | Baffle Box | 3,123.0 | 20% | 609 | 487.4 | 15% | 73.4 | 366.1736 | City of Palm Bay | N/A | Boundary Canal Trail Phase 3 | Not provided. | Baffle Boxes- First Generation (hydrodynamic separator) | Completed | 2014 | 16 | 11 | A | 366 | Not provided | Not provided | Not provided | Not provided | N/A | Structural | 2013 | Central Indian River Lagoon | Not provided | Not provided | Not provided | TN 50% TA & TP 2.3% TA | yes | 61.349 | 112.0387
2374 | City of Palm Bay | Central IRL | A | IR12-21 | 0.56 | 0.48 | 0.0042124 | 9.3962 | 1.3812 | 0.03958 | 0.0058181 | 1200 | Residential, Medium Density-Two-five dwellingunits per acre | PB-05 | Boundary Canal Trail Phase 3 | Baffle Box | 3,123.0 | 20% | 609 | 487.4 | 15% | 73.4 | 366.1736 | City of Palm Bay | N/A | Boundary Canal Trail Phase 3 | Not provided. | Baffle Boxes- First Generation (hydrodynamic separator) | Completed | 2014 | 16 | 11 | A | 366 | Not provided | Not provided | Not provided | Not provided | N/A | Structural | 2013 | Central Indian River Lagoon | Not provided | Not provided | Not provided | TN 50% TA & TP 2.3% TA | yes | 30.0913 | 17.047
2375 | City of Palm Bay | Central IRL | A | IR12-21 | 0.56 | 0.48 | 0.024673 | 9.3962 | 1.3812 | 0.23183 | 0.034078 | 1210 | Fixed Single Family Units | PB-05 | Boundary Canal Trail Phase 3 | Baffle Box | 3,123.0 | 20% | 609 | 487.4 | 15% | 73.4 | 366.1736 | City of Palm Bay | N/A | Boundary Canal Trail Phase 3 | Not provided. | Baffle Boxes- First Generation (hydrodynamic separator) | Completed | 2014 | 16 | 11 | A | 366 | Not provided | Not provided | Not provided | Not provided | N/A | Structural | 2013 | Central Indian River Lagoon | Not provided | Not provided | Not provided | TN 50% TA & TP 2.3% TA | yes | 45.9336 | 99.8467
2376 | City of Palm Bay | Central IRL | A | IR12-21 | 0.56 | 0.48 | 0.075241 | 9.3962 | 1.3812 | 0.70698 | 0.10392 | 1210 | Fixed Single Family Units | PB-05 | Boundary Canal Trail Phase 3 | Baffle Box | 3,123.0 | 20% | 609 | 487.4 | 15% | 73.4 | 366.1736 | City of Palm Bay | N/A | Boundary Canal Trail Phase 3 | Not provided. | Baffle Boxes- First Generation (hydrodynamic separator) | Completed | 2014 | 16 | 11 | A | 366 | Not provided | Not provided | Not provided | Not provided | N/A | Structural | 2013 | Central Indian River Lagoon | Not provided | Not provided | Not provided | TN 50% TA & TP 2.3% TA | yes | 81.7583 | 304.4906
2377 | City of Palm Bay | Central IRL | A | IR12-21 | 0.56 | 0.48 | 0.15191 | 9.3962 | 1.3812 | 1.4274 | 0.20982 | 1210 | Fixed Single Family Units | PB-05 | Boundary Canal Trail Phase 3 | Baffle Box | 3,123.0 | 20% | 609 | 487.4 | 15% | 73.4 | 366.1736 | City of Palm Bay | N/A | Boundary Canal Trail Phase 3 | Not provided. | Baffle Boxes- First Generation (hydrodynamic separator) | Completed | 2014 | 16 | 11 | A | 366 | Not provided | Not provided | Not provided | Not provided | N/A | Structural | 2013 | Central Indian River Lagoon | Not provided | Not provided | Not provided | TN 50% TA & TP 2.3% TA | yes | 103.2879 | 614.7748
2378 | City of Palm Bay | Central IRL | A | IR12-21 | 0.56 | 0.48 | 0.22895 | 9.3962 | 1.3812 | 2.1512 | 0.31622 | 1210 | Fixed Single Family Units | PB-05 | Boundary Canal Trail Phase 3 | Baffle Box | 3,123.0 | 20% | 609 | 487.4 | 15% | 73.4 | 366.1736 | City of Palm Bay | N/A | Boundary Canal Trail Phase 3 | Not provided. | Baffle Boxes- First Generation (hydrodynamic separator) | Completed | 2014 | 16 | 11 | A | 366 | Not provided | Not provided | Not provided | Not provided | N/A | Structural | 2013 | Central Indian River Lagoon | Not provided | Not provided | Not provided | TN 50% TA & TP 2.3% TA | yes | 120.981 | 926.5194
2379 | City of Palm Bay | Central IRL | A | IR12-21 | 0.56 | 0.48 | 0.091173 | 9.3962 | 1.3812 | 0.85668 | 0.12593 | 1210 | Fixed Single Family Units | PB-05 | Boundary Canal Trail Phase 3 | Baffle Box | 3,123.0 | 20% | 609 | 487.4 | 15% | 73.4 | 366.1736 | City of Palm Bay | N/A | Boundary Canal Trail Phase 3 | Not provided. | Baffle Boxes- First Generation (hydrodynamic separator) | Completed | 2014 | 16 | 11 | A | 366 | Not provided | Not provided | Not provided | Not provided | N/A | Structural | 2013 | Central Indian River Lagoon | Not provided | Not provided | Not provided | TN 50% TA & TP 2.3% TA | yes | 82.5391 | 368.9645
2380 | City of Palm Bay | Central IRL | A | IR12-21 | 0.56 | 0.48 | 0.041602 | 9.3962 | 1.3812 | 0.3909 | 0.05746 | 1210 | Fixed Single Family Units | PB-05 | Boundary Canal Trail Phase 3 | Baffle Box | 3,123.0 | 20% | 609 | 487.4 | 15% | 73.4 | 366.1736 | City of Palm Bay | N/A | Boundary Canal Trail Phase 3 | Not provided. | Baffle Boxes- First Generation (hydrodynamic separator) | Completed | 2014 | 16 | 11 | A | 366 | Not provided | Not provided | Not provided | Not provided | N/A | Structural | 2013 | Central Indian River Lagoon | Not provided | Not provided | Not provided | TN 50% TA & TP 2.3% TA | yes | 59.7845 | 168.357
2381 | City of Palm Bay | Central IRL | A | IR12-21 | 0.56 | 0.48 | 0.13492 | 9.4188 | 1.3845 | 1.2708 | 0.18679 | 1200 | Residential, Medium Density-Two-five dwellingunits per acre | PB-05 | Boundary Canal Trail Phase 3 | Baffle Box | 3,123.0 | 20% | 609 | 487.4 | 15% | 73.4 | 366.1736 | City of Palm Bay | N/A | Boundary Canal Trail Phase 3 | Not provided. | Baffle Boxes- First Generation (hydrodynamic separator) | Completed | 2014 | 16 | 11 | A | 366 | Not provided | Not provided | Not provided | Not provided | N/A | Structural | 2013 | Central Indian River Lagoon | Not provided | Not provided | Not provided | TN 50% TA & TP 2.3% TA | yes | 193.1962 | 545.9945
2382 | City of Palm Bay | Central IRL | A | IR12-21 | 0.56 | 0.48 | 0.23046 | 9.4188 | 1.3845 | 2.1706 | 0.31906 | 1210 | Fixed Single Family Units | PB-05 | Boundary Canal Trail Phase 3 | Baffle Box | 3,123.0 | 20% | 609 | 487.4 | 15% | 73.4 | 366.1736 | City of Palm Bay | N/A | Boundary Canal Trail Phase 3 | Not provided. | Baffle Boxes- First Generation (hydrodynamic separator) | Completed | 2014 | 16 | 11 | A | 366 | Not provided | Not provided | Not provided | Not provided | N/A | Structural | 2013 | Central Indian River Lagoon | Not provided | Not provided | Not provided | TN 50% TA & TP 2.3% TA | yes | 122.1338 | 932.6263
2383 | City of Palm Bay | Central IRL | A | IR12-21 | 0.56 | 0.48 | 0.054099 | 9.4188 | 1.3845 | 0.50955 | 0.0749 | 1210 | Fixed Single Family Units | PB-05 | Boundary Canal Trail Phase 3 | Baffle Box | 3,123.0 | 20% | 609 | 487.4 | 15% | 73.4 | 366.1736 | City of Palm Bay | N/A | Boundary Canal Trail Phase 3 | Not provided. | Baffle Boxes- First Generation (hydrodynamic separator) | Completed | 2014 | 16 | 11 | A | 366 | Not provided | Not provided | Not provided | Not provided | N/A | Structural | 2013 | Central Indian River Lagoon | Not provided | Not provided | Not provided | TN 50% TA & TP 2.3% TA | yes | 66.4917 | 218.9326
2384 | City of Palm Bay | Central IRL | A | IR12-21 | 0.56 | 0.48 | 0.17848 | 9.4188 | 1.3845 | 1.681 | 0.2471 | 1210 | Fixed Single Family Units | PB-05 | Boundary Canal Trail Phase 3 | Baffle Box | 3,123.0 | 20% | 609 | 487.4 | 15% | 73.4 | 366.1736 | City of Palm Bay | N/A | Boundary Canal Trail Phase 3 | Not provided. | Baffle Boxes- First Generation (hydrodynamic separator) | Completed | 2014 | 16 | 11 | A | 366 | Not provided | Not provided | Not provided | Not provided | N/A | Structural | 2013 | Central Indian River Lagoon | Not provided | Not provided | Not provided | TN 50% TA & TP 2.3% TA | yes | 112.9306 | 722.2694
2385 | City of Palm Bay | Central IRL | A | IR12-21 | 0.56 | 0.48 | 0.019812 | 9.4188 | 1.3845 | 0.18661 | 0.02743 | 1210 | Fixed Single Family Units | PB-05 | Boundary Canal Trail Phase 3 | Baffle Box | 3,123.0 | 20% | 609 | 487.4 | 15% | 73.4 | 366.1736 | City of Palm Bay | N/A | Boundary Canal Trail Phase 3 | Not provided. | Baffle Boxes- First Generation (hydrodynamic separator) | Completed | 2014 | 16 | 11 | A | 366 | Not provided | Not provided | Not provided | Not provided | N/A | Structural | 2013 | Central Indian River Lagoon | Not provided | Not provided | Not provided | TN 50% TA & TP 2.3% TA | yes | 35.851 | 80.1773
2386 | City of Palm Bay | Central IRL | A | IR12-21 | 0.56 | 0.48 | 0.099421 | 9.8467 | 1.4602 | 0.97896 | 0.14517 | 1200 | Residential, Medium Density-Two-five dwellingunits per acre | PB-05 | Boundary Canal Trail Phase 3 | Baffle Box | 3,123.0 | 20% | 609 | 487.4 | 15% | 73.4 | 366.1736 | City of Palm Bay | N/A | Boundary Canal Trail Phase 3 | Not provided. | Baffle Boxes- First Generation (hydrodynamic separator) | Completed | 2014 | 16 | 11 | A | 366 | Not provided | Not provided | Not provided | Not provided | N/A | Structural | 2013 | Central Indian River Lagoon | Not provided | Not provided | Not provided | TN 50% TA & TP 2.3% TA | yes | 87.3846 | 402.3408
2387 | City of Palm Bay | Central IRL | A | IR12-21 | 0.56 | 0.48 | 0.019725 | 9.8467 | 1.4602 | 0.19423 | 0.028803 | 1210 | Fixed Single Family Units | PB-05 | Boundary Canal Trail Phase 3 | Baffle Box | 3,123.0 | 20% | 609 | 487.4 | 15% | 73.4 | 366.1736 | City of Palm Bay | N/A | Boundary Canal Trail Phase 3 | Not provided. | Baffle Boxes- First Generation (hydrodynamic separator) | Completed | 2014 | 16 | 11 | A | 366 | Not provided | Not provided | Not provided | Not provided | N/A | Structural | 2013 | Central Indian River Lagoon | Not provided | Not provided | Not provided | TN 50% TA & TP 2.3% TA | yes | 67.0486 | 79.8262
2388 | City of Palm Bay | Central IRL | A | IR12-21 | 0.56 | 0.48 | 0.34469 | 9.8467 | 1.4602 | 3.394 | 0.50331 | 1210 | Fixed Single Family Units | PB-05 | Boundary Canal Trail Phase 3 | Baffle Box | 3,123.0 | 20% | 609 | 487.4 | 15% | 73.4 | 366.1736 | City of Palm Bay | N/A | Boundary Canal Trail Phase 3 | Not provided. | Baffle Boxes- First Generation (hydrodynamic separator) | Completed | 2014 | 16 | 11 | A | 366 | Not provided | Not provided | Not provided | Not provided | N/A | Structural | 2013 | Central Indian River Lagoon | Not provided | Not provided | Not provided | TN 50% TA & TP 2.3% TA | yes | 151.3448 | 1394.9018
2389 | City of Palm Bay | Central IRL | A | IR12-21 | 0.56 | 0.48 | 0.09157 | 9.8467 | 1.4602 | 0.90166 | 0.13371 | 1210 | Fixed Single Family Units | PB-05 | Boundary Canal Trail Phase 3 | Baffle Box | 3,123.0 | 20% | 609 | 487.4 | 15% | 73.4 | 366.1736 | City of Palm Bay | N/A | Boundary Canal Trail Phase 3 | Not provided. | Baffle Boxes- First Generation (hydrodynamic separator) | Completed | 2014 | 16 | 11 | A | 366 | Not provided | Not provided | Not provided | Not provided | N/A | Structural | 2013 | Central Indian River Lagoon | Not provided | Not provided | Not provided | TN 50% TA & TP 2.3% TA | yes | 84.4165 | 370.5725
2390 | City of Palm Bay | Central IRL | A | IR12-21 | 0.56 | 0.48 | 0.023033 | 9.3744 | 1.378 | 0.21592 | 0.031741 | 1200 | Residential, Medium Density-Two-five dwellingunits per acre | PB-05 | Boundary Canal Trail Phase 3 | Baffle Box | 3,123.0 | 20% | 609 | 487.4 | 15% | 73.4 | 366.1736 | City of Palm Bay | N/A | Boundary Canal Trail Phase 3 | Not provided. | Baffle Boxes- First Generation (hydrodynamic separator) | Completed | 2014 | 16 | 11 | A | 366 | Not provided | Not provided | Not provided | Not provided | N/A | Structural | 2013 | Central Indian River Lagoon | Not provided | Not provided | Not provided | TN 50% TA & TP 2.3% TA | yes | 58.3175 | 93.2127
2391 | City of Palm Bay | Central IRL | A | IR12-21 | 0.56 | 0.48 | 0.12416 | 9.3744 | 1.378 | 1.164 | 0.1711 | 1210 | Fixed Single Family Units | PB-05 | Boundary Canal Trail Phase 3 | Baffle Box | 3,123.0 | 20% | 609 | 487.4 | 15% | 73.4 | 366.1736 | City of Palm Bay | N/A | Boundary Canal Trail Phase 3 | Not provided. | Baffle Boxes- First Generation (hydrodynamic separator) | Completed | 2014 | 16 | 11 | A | 366 | Not provided | Not provided | Not provided | Not provided | N/A | Structural | 2013 | Central Indian River Lagoon | Not provided | Not provided | Not provided | TN 50% TA & TP 2.3% TA | yes | 91.4959 | 502.4763
2392 | City of Palm Bay | Central IRL | A | IR12-21 | 0.56 | 0.48 | 0.0077869 | 9.3744 | 1.378 | 0.072998 | 0.010731 | 1210 | Fixed Single Family Units | PB-05 | Boundary Canal Trail Phase 3 | Baffle Box | 3,123.0 | 20% | 609 | 487.4 | 15% | 73.4 | 366.1736 | City of Palm Bay | N/A | Boundary Canal Trail Phase 3 | Not provided. | Baffle Boxes- First Generation (hydrodynamic separator) | Completed | 2014 | 16 | 11 | A | 366 | Not provided | Not provided | Not provided | Not provided | N/A | Structural | 2013 | Central Indian River Lagoon | Not provided | Not provided | Not provided | TN 50% TA & TP 2.3% TA | yes | 30.2363 | 31.5124
2393 | City of Palm Bay | Central IRL | A | IR12-21 | 0.56 | 0.48 | 0.091726 | 9.3744 | 1.378 | 0.85988 | 0.1264 | 1210 | Fixed Single Family Units | PB-05 | Boundary Canal Trail Phase 3 | Baffle Box | 3,123.0 | 20% | 609 | 487.4 | 15% | 73.4 | 366.1736 | City of Palm Bay | N/A | Boundary Canal Trail Phase 3 | Not provided. | Baffle Boxes- First Generation (hydrodynamic separator) | Completed | 2014 | 16 | 11 | A | 366 | Not provided | Not provided | Not provided | Not provided | N/A | Structural | 2013 | Central Indian River Lagoon | Not provided | Not provided | Not provided | TN 50% TA & TP 2.3% TA | yes | 79.1853 | 371.2012
2394 | City of Palm Bay | Central IRL | A | IR12-21 | 0.56 | 0.48 | 0.12795 | 9.3744 | 1.378 | 1.1994 | 0.17632 | 1210 | Fixed Single Family Units | PB-05 | Boundary Canal Trail Phase 3 | Baffle Box | 3,123.0 | 20% | 609 | 487.4 | 15% | 73.4 | 366.1736 | City of Palm Bay | N/A | Boundary Canal Trail Phase 3 | Not provided. | Baffle Boxes- First Generation (hydrodynamic separator) | Completed | 2014 | 16 | 11 | A | 366 | Not provided | Not provided | Not provided | Not provided | N/A | Structural | 2013 | Central Indian River Lagoon | Not provided | Not provided | Not provided | TN 50% TA & TP 2.3% TA | yes | 89.8933 | 517.7863
2395 | City of Palm Bay | Central IRL | A | IR12-21 | 0.56 | 0.48 | 0.011898 | 9.3744 | 1.378 | 0.11154 | 0.016396 | 1210 | Fixed Single Family Units | PB-05 | Boundary Canal Trail Phase 3 | Baffle Box | 3,123.0 | 20% | 609 | 487.4 | 15% | 73.4 | 366.1736 | City of Palm Bay | N/A | Boundary Canal Trail Phase 3 | Not provided. | Baffle Boxes- First Generation (hydrodynamic separator) | Completed | 2014 | 16 | 11 | A | 366 | Not provided | Not provided | Not provided | Not provided | N/A | Structural | 2013 | Central Indian River Lagoon | Not provided | Not provided | Not provided | TN 50% TA & TP 2.3% TA | yes | 39.9524 | 48.1492
2396 | City of Palm Bay | Central IRL | A | IR12-21 | 0.56 | 0.48 | 0.06803 | 9.3744 | 1.378 | 0.63774 | 0.093749 | 1210 | Fixed Single Family Units | PB-05 | Boundary Canal Trail Phase 3 | Baffle Box | 3,123.0 | 20% | 609 | 487.4 | 15% | 73.4 | 366.1736 | City of Palm Bay | N/A | Boundary Canal Trail Phase 3 | Not provided. | Baffle Boxes- First Generation (hydrodynamic separator) | Completed | 2014 | 16 | 11 | A | 366 | Not provided | Not provided | Not provided | Not provided | N/A | Structural | 2013 | Central Indian River Lagoon | Not provided | Not provided | Not provided | TN 50% TA & TP 2.3% TA | yes | 78.4321 | 275.3089
2397 | City of Palm Bay | Central IRL | A | IR12-21 | 0.56 | 0.48 | 0.16318 | 9.3744 | 1.378 | 1.5297 | 0.22487 | 1210 | Fixed Single Family Units | PB-05 | Boundary Canal Trail Phase 3 | Baffle Box | 3,123.0 | 20% | 609 | 487.4 | 15% | 73.4 | 366.1736 | City of Palm Bay | N/A | Boundary Canal Trail Phase 3 | Not provided. | Baffle Boxes- First Generation (hydrodynamic separator) | Completed | 2014 | 16 | 11 | A | 366 | Not provided | Not provided | Not provided | Not provided | N/A | Structural | 2013 | Central Indian River Lagoon | Not provided | Not provided | Not provided | TN 50% TA & TP 2.3% TA | yes | 103.2335 | 660.3531
2398 | City of Palm Bay | Central IRL | A | IR12-21 | 0.56 | 0.48 | 0.58403 | 11.965 | 1.5779 | 6.9879 | 0.92153 | 1410 | Retail Sales and Services | PB-05 | Boundary Canal Trail Phase 3 | Baffle Box | 3,123.0 | 20% | 609 | 487.4 | 15% | 73.4 | 366.1736 | City of Palm Bay | N/A | Boundary Canal Trail Phase 3 | Not provided. | Baffle Boxes- First Generation (hydrodynamic separator) | Completed | 2014 | 16 | 11 | A | 366 | Not provided | Not provided | Not provided | Not provided | N/A | Structural | 2013 | Central Indian River Lagoon | Not provided | Not provided | Not provided | TN 50% TA & TP 2.3% TA | yes | 190.5252 | 2363.4803
2399 | City of Palm Bay | Central IRL | A | IR12-21 | 0.56 | 0.48 | 0.00071303 | 11.965 | 1.5779 | 0.0085313 | 0.0011251 | 1410 | Retail Sales and Services | PB-05 | Boundary Canal Trail Phase 3 | Baffle Box | 3,123.0 | 20% | 609 | 487.4 | 15% | 73.4 | 366.1736 | City of Palm Bay | N/A | Boundary Canal Trail Phase 3 | Not provided. | Baffle Boxes- First Generation (hydrodynamic separator) | Completed | 2014 | 16 | 11 | A | 366 | Not provided | Not provided | Not provided | Not provided | N/A | Structural | 2013 | Central Indian River Lagoon | Not provided | Not provided | Not provided | TN 50% TA & TP 2.3% TA | yes | 8.3669 | 2.8855
2400 | City of Palm Bay | Central IRL | A | IR12-21 | 0.56 | 0.48 | 0.033022 | 11.965 | 1.5779 | 0.3951 | 0.052104 | 1410 | Retail Sales and Services | PB-05 | Boundary Canal Trail Phase 3 | Baffle Box | 3,123.0 | 20% | 609 | 487.4 | 15% | 73.4 | 366.1736 | City of Palm Bay | N/A | Boundary Canal Trail Phase 3 | Not provided. | Baffle Boxes- First Generation (hydrodynamic separator) | Completed | 2014 | 16 | 11 | A | 366 | Not provided | Not provided | Not provided | Not provided | N/A | Structural | 2013 | Central Indian River Lagoon | Not provided | Not provided | Not provided | TN 50% TA & TP 2.3% TA | yes | 54.9749 | 133.6342
2401 | City of Palm Bay | Central IRL | A | IR12-21 | 0.56 | 0.48 | 0.093439 | 9.386 | 1.3797 | 0.87702 | 0.12892 | 1200 | Residential, Medium Density-Two-five dwellingunits per acre | PB-05 | Boundary Canal Trail Phase 3 | Baffle Box | 3,123.0 | 20% | 609 | 487.4 | 15% | 73.4 | 366.1736 | City of Palm Bay | N/A | Boundary Canal Trail Phase 3 | Not provided. | Baffle Boxes- First Generation (hydrodynamic separator) | Completed | 2014 | 16 | 11 | A | 366 | Not provided | Not provided | Not provided | Not provided | N/A | Structural | 2013 | Central Indian River Lagoon | Not provided | Not provided | Not provided | TN 50% TA & TP 2.3% TA | yes | 128.7707 | 378.1347
2402 | City of Palm Bay | Central IRL | A | IR12-21 | 0.56 | 0.48 | 0.0080235 | 9.386 | 1.3797 | 0.075309 | 0.01107 | 1210 | Fixed Single Family Units | PB-05 | Boundary Canal Trail Phase 3 | Baffle Box | 3,123.0 | 20% | 609 | 487.4 | 15% | 73.4 | 366.1736 | City of Palm Bay | N/A | Boundary Canal Trail Phase 3 | Not provided. | Baffle Boxes- First Generation (hydrodynamic separator) | Completed | 2014 | 16 | 11 | A | 366 | Not provided | Not provided | Not provided | Not provided | N/A | Structural | 2013 | Central Indian River Lagoon | Not provided | Not provided | Not provided | TN 50% TA & TP 2.3% TA | yes | 28.1666 | 32.4701
2403 | City of Palm Bay | Central IRL | A | IR12-21 | 0.56 | 0.48 | 0.1821 | 9.386 | 1.3797 | 1.7092 | 0.25125 | 1210 | Fixed Single Family Units | PB-05 | Boundary Canal Trail Phase 3 | Baffle Box | 3,123.0 | 20% | 609 | 487.4 | 15% | 73.4 | 366.1736 | City of Palm Bay | N/A | Boundary Canal Trail Phase 3 | Not provided. | Baffle Boxes- First Generation (hydrodynamic separator) | Completed | 2014 | 16 | 11 | A | 366 | Not provided | Not provided | Not provided | Not provided | N/A | Structural | 2013 | Central Indian River Lagoon | Not provided | Not provided | Not provided | TN 50% TA & TP 2.3% TA | yes | 107.1066 | 736.9296
2404 | City of Palm Bay | Central IRL | A | IR12-21 | 0.56 | 0.48 | 0.075644 | 9.386 | 1.3797 | 0.70999 | 0.10437 | 1210 | Fixed Single Family Units | PB-05 | Boundary Canal Trail Phase 3 | Baffle Box | 3,123.0 | 20% | 609 | 487.4 | 15% | 73.4 | 366.1736 | City of Palm Bay | N/A | Boundary Canal Trail Phase 3 | Not provided. | Baffle Boxes- First Generation (hydrodynamic separator) | Completed | 2014 | 16 | 11 | A | 366 | Not provided | Not provided | Not provided | Not provided | N/A | Structural | 2013 | Central Indian River Lagoon | Not provided | Not provided | Not provided | TN 50% TA & TP 2.3% TA | yes | 85.7034 | 306.119
2405 | City of Palm Bay | Central IRL | A | IR12-21 | 0.56 | 0.48 | 0.12197 | 9.386 | 1.3797 | 1.1449 | 0.16829 | 1210 | Fixed Single Family Units | PB-05 | Boundary Canal Trail Phase 3 | Baffle Box | 3,123.0 | 20% | 609 | 487.4 | 15% | 73.4 | 366.1736 | City of Palm Bay | N/A | Boundary Canal Trail Phase 3 | Not provided. | Baffle Boxes- First Generation (hydrodynamic separator) | Completed | 2014 | 16 | 11 | A | 366 | Not provided | Not provided | Not provided | Not provided | N/A | Structural | 2013 | Central Indian River Lagoon | Not provided | Not provided | Not provided | TN 50% TA & TP 2.3% TA | yes | 94.3561 | 493.6141
2406 | City of Palm Bay | Central IRL | A | IR12-21 | 0.56 | 0.48 | 0.00012781 | 9.386 | 1.3797 | 0.0011996 | 0.00017634 | 1210 | Fixed Single Family Units | PB-05 | Boundary Canal Trail Phase 3 | Baffle Box | 3,123.0 | 20% | 609 | 487.4 | 15% | 73.4 | 366.1736 | City of Palm Bay | N/A | Boundary Canal Trail Phase 3 | Not provided. | Baffle Boxes- First Generation (hydrodynamic separator) | Completed | 2014 | 16 | 11 | A | 366 | Not provided | Not provided | Not provided | Not provided | N/A | Structural | 2013 | Central Indian River Lagoon | Not provided | Not provided | Not provided | TN 50% TA & TP 2.3% TA | yes | 3.5225 | 0.51722
2407 | City of Palm Bay | Central IRL | A | IR12-21 | 0.56 | 0.48 | 0.00046373 | 9.386 | 1.3797 | 0.0043525 | 0.00063981 | 1210 | Fixed Single Family Units | PB-05 | Boundary Canal Trail Phase 3 | Baffle Box | 3,123.0 | 20% | 609 | 487.4 | 15% | 73.4 | 366.1736 | City of Palm Bay | N/A | Boundary Canal Trail Phase 3 | Not provided. | Baffle Boxes- First Generation (hydrodynamic separator) | Completed | 2014 | 16 | 11 | A | 366 | Not provided | Not provided | Not provided | Not provided | N/A | Structural | 2013 | Central Indian River Lagoon | Not provided | Not provided | Not provided | TN 50% TA & TP 2.3% TA | yes | 5.8033 | 1.8766
2408 | City of Palm Bay | Central IRL | A | IR12-21 | 0.56 | 0.48 | 0.13599 | 9.386 | 1.3797 | 1.2764 | 0.18763 | 1210 | Fixed Single Family Units | PB-05 | Boundary Canal Trail Phase 3 | Baffle Box | 3,123.0 | 20% | 609 | 487.4 | 15% | 73.4 | 366.1736 | City of Palm Bay | N/A | Boundary Canal Trail Phase 3 | Not provided. | Baffle Boxes- First Generation (hydrodynamic separator) | Completed | 2014 | 16 | 11 | A | 366 | Not provided | Not provided | Not provided | Not provided | N/A | Structural | 2013 | Central Indian River Lagoon | Not provided | Not provided | Not provided | TN 50% TA & TP 2.3% TA | yes | 96.8594 | 550.3386
2409 | City of Palm Bay | Central IRL | A | IR12-21 | 0.56 | 0.48 | 0.23791 | 9.3845 | 1.3762 | 2.2327 | 0.3274 | 1200 | Residential, Medium Density-Two-five dwellingunits per acre | PB-05 | Boundary Canal Trail Phase 3 | Baffle Box | 3,123.0 | 20% | 609 | 487.4 | 15% | 73.4 | 366.1736 | City of Palm Bay | N/A | Boundary Canal Trail Phase 3 | Not provided. | Baffle Boxes- First Generation (hydrodynamic separator) | Completed | 2014 | 16 | 11 | A | 366 | Not provided | Not provided | Not provided | Not provided | N/A | Structural | 2013 | Central Indian River Lagoon | Not provided | Not provided | Not provided | TN 50% TA & TP 2.3% TA | yes | 182.1383 | 962.7801
2410 | City of Palm Bay | Central IRL | A | IR12-21 | 0.56 | 0.48 | 0.10089 | 9.3845 | 1.3762 | 0.94676 | 0.13884 | 1210 | Fixed Single Family Units | PB-05 | Boundary Canal Trail Phase 3 | Baffle Box | 3,123.0 | 20% | 609 | 487.4 | 15% | 73.4 | 366.1736 | City of Palm Bay | N/A | Boundary Canal Trail Phase 3 | Not provided. | Baffle Boxes- First Generation (hydrodynamic separator) | Completed | 2014 | 16 | 11 | A | 366 | Not provided | Not provided | Not provided | Not provided | N/A | Structural | 2013 | Central Indian River Lagoon | Not provided | Not provided | Not provided | TN 50% TA & TP 2.3% TA | yes | 91.2277 | 408.2686
2411 | City of Palm Bay | Central IRL | A | IR12-21 | 0.56 | 0.48 | 0.0089665 | 9.3845 | 1.3762 | 0.084146 | 0.012339 | 1210 | Fixed Single Family Units | PB-05 | Boundary Canal Trail Phase 3 | Baffle Box | 3,123.0 | 20% | 609 | 487.4 | 15% | 73.4 | 366.1736 | City of Palm Bay | N/A | Boundary Canal Trail Phase 3 | Not provided. | Baffle Boxes- First Generation (hydrodynamic separator) | Completed | 2014 | 16 | 11 | A | 366 | Not provided | Not provided | Not provided | Not provided | N/A | Structural | 2013 | Central Indian River Lagoon | Not provided | Not provided | Not provided | TN 50% TA & TP 2.3% TA | yes | 29.5268 | 36.2859
2412 | City of Palm Bay | Central IRL | A | IR12-21 | 0.56 | 0.48 | 0.1442 | 9.3845 | 1.3762 | 1.3533 | 0.19845 | 1210 | Fixed Single Family Units | PB-05 | Boundary Canal Trail Phase 3 | Baffle Box | 3,123.0 | 20% | 609 | 487.4 | 15% | 73.4 | 366.1736 | City of Palm Bay | N/A | Boundary Canal Trail Phase 3 | Not provided. | Baffle Boxes- First Generation (hydrodynamic separator) | Completed | 2014 | 16 | 11 | A | 366 | Not provided | Not provided | Not provided | Not provided | N/A | Structural | 2013 | Central Indian River Lagoon | Not provided | Not provided | Not provided | TN 50% TA & TP 2.3% TA | yes | 96.3662 | 583.5707
2413 | City of Palm Bay | Central IRL | A | IR12-21 | 0.56 | 0.48 | 0.10735 | 9.3845 | 1.3762 | 1.0074 | 0.14773 | 1720 | Religious | PB-05 | Boundary Canal Trail Phase 3 | Baffle Box | 3,123.0 | 20% | 609 | 487.4 | 15% | 73.4 | 366.1736 | City of Palm Bay | N/A | Boundary Canal Trail Phase 3 | Not provided. | Baffle Boxes- First Generation (hydrodynamic separator) | Completed | 2014 | 16 | 11 | A | 366 | Not provided | Not provided | Not provided | Not provided | N/A | Structural | 2013 | Central Indian River Lagoon | Not provided | Not provided | Not provided | TN 50% TA & TP 2.3% TA | yes | 91.8115 | 434.4285
2414 | City of Palm Bay | Central IRL | A | IR12-21 | 0.56 | 0.48 | 0.01845 | 9.3845 | 1.3762 | 0.17315 | 0.025391 | 1210 | Fixed Single Family Units | PB-05 | Boundary Canal Trail Phase 3 | Baffle Box | 3,123.0 | 20% | 609 | 487.4 | 15% | 73.4 | 366.1736 | City of Palm Bay | N/A | Boundary Canal Trail Phase 3 | Not provided. | Baffle Boxes- First Generation (hydrodynamic separator) | Completed | 2014 | 16 | 11 | A | 366 | Not provided | Not provided | Not provided | Not provided | N/A | Structural | 2013 | Central Indian River Lagoon | Not provided | Not provided | Not provided | TN 50% TA & TP 2.3% TA | yes | 42.6087 | 74.6661
2415 | City of Palm Bay | Central IRL | A | IR12-21 | 0.56 | 0.48 | 0.34589 | 9.3529 | 1.3749 | 3.2351 | 0.47557 | 1200 | Residential, Medium Density-Two-five dwellingunits per acre | PB-05 | Boundary Canal Trail Phase 3 | Baffle Box | 3,123.0 | 20% | 609 | 487.4 | 15% | 73.4 | 366.1736 | City of Palm Bay | N/A | Boundary Canal Trail Phase 3 | Not provided. | Baffle Boxes- First Generation (hydrodynamic separator) | Completed | 2014 | 16 | 11 | A | 366 | Not provided | Not provided | Not provided | Not provided | N/A | Structural | 2013 | Central Indian River Lagoon | Not provided | Not provided | Not provided | TN 50% TA & TP 2.3% TA | yes | 178.6612 | 1399.7565
2416 | City of Palm Bay | Central IRL | A | IR12-21 | 0.56 | 0.48 | 0.0053962 | 9.3529 | 1.3749 | 0.05047 | 0.0074193 | 1210 | Fixed Single Family Units | PB-05 | Boundary Canal Trail Phase 3 | Baffle Box | 3,123.0 | 20% | 609 | 487.4 | 15% | 73.4 | 366.1736 | City of Palm Bay | N/A | Boundary Canal Trail Phase 3 | Not provided. | Baffle Boxes- First Generation (hydrodynamic separator) | Completed | 2014 | 16 | 11 | A | 366 | Not provided | Not provided | Not provided | Not provided | N/A | Structural | 2013 | Central Indian River Lagoon | Not provided | Not provided | Not provided | TN 50% TA & TP 2.3% TA | yes | 23.0713 | 21.8375
2417 | City of Palm Bay | Central IRL | A | IR12-21 | 0.56 | 0.48 | 0.049274 | 9.3529 | 1.3749 | 0.46085 | 0.067748 | 1210 | Fixed Single Family Units | PB-05 | Boundary Canal Trail Phase 3 | Baffle Box | 3,123.0 | 20% | 609 | 487.4 | 15% | 73.4 | 366.1736 | City of Palm Bay | N/A | Boundary Canal Trail Phase 3 | Not provided. | Baffle Boxes- First Generation (hydrodynamic separator) | Completed | 2014 | 16 | 11 | A | 366 | Not provided | Not provided | Not provided | Not provided | N/A | Structural | 2013 | Central Indian River Lagoon | Not provided | Not provided | Not provided | TN 50% TA & TP 2.3% TA | yes | 69.7156 | 199.4041
2418 | City of Palm Bay | Central IRL | A | IR12-21 | 0.56 | 0.48 | 0.2165 | 9.3529 | 1.3749 | 2.0249 | 0.29768 | 1210 | Fixed Single Family Units | PB-05 | Boundary Canal Trail Phase 3 | Baffle Box | 3,123.0 | 20% | 609 | 487.4 | 15% | 73.4 | 366.1736 | City of Palm Bay | N/A | Boundary Canal Trail Phase 3 | Not provided. | Baffle Boxes- First Generation (hydrodynamic separator) | Completed | 2014 | 16 | 11 | A | 366 | Not provided | Not provided | Not provided | Not provided | N/A | Structural | 2013 | Central Indian River Lagoon | Not provided | Not provided | Not provided | TN 50% TA & TP 2.3% TA | yes | 120.0406 | 876.1595
2419 | City of Palm Bay | Central IRL | A | IR12-21 | 0.56 | 0.48 | 0.00070239 | 9.3529 | 1.3749 | 0.0065694 | 0.00096574 | 1210 | Fixed Single Family Units | PB-05 | Boundary Canal Trail Phase 3 | Baffle Box | 3,123.0 | 20% | 609 | 487.4 | 15% | 73.4 | 366.1736 | City of Palm Bay | N/A | Boundary Canal Trail Phase 3 | Not provided. | Baffle Boxes- First Generation (hydrodynamic separator) | Completed | 2014 | 16 | 11 | A | 366 | Not provided | Not provided | Not provided | Not provided | N/A | Structural | 2013 | Central Indian River Lagoon | Not provided | Not provided | Not provided | TN 50% TA & TP 2.3% TA | yes | 8.3157 | 2.8425
2420 | City of Palm Bay | Central IRL | A | IR12-21 | 0.56 | 0.48 | 0.15192 | 9.3802 | 1.3789 | 1.425 | 0.20948 | 1200 | Residential, Medium Density-Two-five dwellingunits per acre | PB-05 | Boundary Canal Trail Phase 3 | Baffle Box | 3,123.0 | 20% | 609 | 487.4 | 15% | 73.4 | 366.1736 | City of Palm Bay | N/A | Boundary Canal Trail Phase 3 | Not provided. | Baffle Boxes- First Generation (hydrodynamic separator) | Completed | 2014 | 16 | 11 | A | 366 | Not provided | Not provided | Not provided | Not provided | N/A | Structural | 2013 | Central Indian River Lagoon | Not provided | Not provided | Not provided | TN 50% TA & TP 2.3% TA | yes | 121.2845 | 614.7984
2421 | City of Palm Bay | Central IRL | A | IR12-21 | 0.56 | 0.48 | 0.048458 | 9.3802 | 1.3789 | 0.45455 | 0.066818 | 1210 | Fixed Single Family Units | PB-05 | Boundary Canal Trail Phase 3 | Baffle Box | 3,123.0 | 20% | 609 | 487.4 | 15% | 73.4 | 366.1736 | City of Palm Bay | N/A | Boundary Canal Trail Phase 3 | Not provided. | Baffle Boxes- First Generation (hydrodynamic separator) | Completed | 2014 | 16 | 11 | A | 366 | Not provided | Not provided | Not provided | Not provided | N/A | Structural | 2013 | Central Indian River Lagoon | Not provided | Not provided | Not provided | TN 50% TA & TP 2.3% TA | yes | 71.0259 | 196.1025
2422 | City of Palm Bay | Central IRL | A | IR12-21 | 0.56 | 0.48 | 0.048478 | 9.3802 | 1.3789 | 0.45474 | 0.066846 | 1210 | Fixed Single Family Units | PB-05 | Boundary Canal Trail Phase 3 | Baffle Box | 3,123.0 | 20% | 609 | 487.4 | 15% | 73.4 | 366.1736 | City of Palm Bay | N/A | Boundary Canal Trail Phase 3 | Not provided. | Baffle Boxes- First Generation (hydrodynamic separator) | Completed | 2014 | 16 | 11 | A | 366 | Not provided | Not provided | Not provided | Not provided | N/A | Structural | 2013 | Central Indian River Lagoon | Not provided | Not provided | Not provided | TN 50% TA & TP 2.3% TA | yes | 62.4763 | 196.185
2423 | City of Palm Bay | Central IRL | A | IR12-21 | 0.56 | 0.48 | 0.24992 | 9.3802 | 1.3789 | 2.3443 | 0.34461 | 1210 | Fixed Single Family Units | PB-05 | Boundary Canal Trail Phase 3 | Baffle Box | 3,123.0 | 20% | 609 | 487.4 | 15% | 73.4 | 366.1736 | City of Palm Bay | N/A | Boundary Canal Trail Phase 3 | Not provided. | Baffle Boxes- First Generation (hydrodynamic separator) | Completed | 2014 | 16 | 11 | A | 366 | Not provided | Not provided | Not provided | Not provided | N/A | Structural | 2013 | Central Indian River Lagoon | Not provided | Not provided | Not provided | TN 50% TA & TP 2.3% TA | yes | 128.262 | 1011.3887
2424 | City of Palm Bay | Central IRL | A | IR12-21 | 0.56 | 0.48 | 0.11899 | 9.3802 | 1.3789 | 1.1161 | 0.16407 | 1210 | Fixed Single Family Units | PB-05 | Boundary Canal Trail Phase 3 | Baffle Box | 3,123.0 | 20% | 609 | 487.4 | 15% | 73.4 | 366.1736 | City of Palm Bay | N/A | Boundary Canal Trail Phase 3 | Not provided. | Baffle Boxes- First Generation (hydrodynamic separator) | Completed | 2014 | 16 | 11 | A | 366 | Not provided | Not provided | Not provided | Not provided | N/A | Structural | 2013 | Central Indian River Lagoon | Not provided | Not provided | Not provided | TN 50% TA & TP 2.3% TA | yes | 92.7705 | 481.5254
2425 | City of Palm Bay | Central IRL | A | IR12-21 | 0.56 | 0.48 | 0.09909 | 9.8202 | 1.4565 | 0.97308 | 0.14433 | 1200 | Residential, Medium Density-Two-five dwellingunits per acre | PB-05 | Boundary Canal Trail Phase 3 | Baffle Box | 3,123.0 | 20% | 609 | 487.4 | 15% | 73.4 | 366.1736 | City of Palm Bay | N/A | Boundary Canal Trail Phase 3 | Not provided. | Baffle Boxes- First Generation (hydrodynamic separator) | Completed | 2014 | 16 | 11 | A | 366 | Not provided | Not provided | Not provided | Not provided | N/A | Structural | 2013 | Central Indian River Lagoon | Not provided | Not provided | Not provided | TN 50% TA & TP 2.3% TA | yes | 116.647 | 401.0043
2426 | City of Palm Bay | Central IRL | A | IR12-21 | 0.56 | 0.48 | 0.11566 | 9.8202 | 1.4565 | 1.1358 | 0.16847 | 1210 | Fixed Single Family Units | PB-05 | Boundary Canal Trail Phase 3 | Baffle Box | 3,123.0 | 20% | 609 | 487.4 | 15% | 73.4 | 366.1736 | City of Palm Bay | N/A | Boundary Canal Trail Phase 3 | Not provided. | Baffle Boxes- First Generation (hydrodynamic separator) | Completed | 2014 | 16 | 11 | A | 366 | Not provided | Not provided | Not provided | Not provided | N/A | Structural | 2013 | Central Indian River Lagoon | Not provided | Not provided | Not provided | TN 50% TA & TP 2.3% TA | yes | 93.3457 | 468.0775
2427 | City of Palm Bay | Central IRL | A | IR12-21 | 0.56 | 0.48 | 0.18683 | 9.8202 | 1.4565 | 1.8347 | 0.27212 | 1200 | Residential, Medium Density-Two-five dwellingunits per acre | PB-05 | Boundary Canal Trail Phase 3 | Baffle Box | 3,123.0 | 20% | 609 | 487.4 | 15% | 73.4 | 366.1736 | City of Palm Bay | N/A | Boundary Canal Trail Phase 3 | Not provided. | Baffle Boxes- First Generation (hydrodynamic separator) | Completed | 2014 | 16 | 11 | A | 366 | Not provided | Not provided | Not provided | Not provided | N/A | Structural | 2013 | Central Indian River Lagoon | Not provided | Not provided | Not provided | TN 50% TA & TP 2.3% TA | yes | 111.2939 | 756.0605
2428 | City of Palm Bay | Central IRL | A | IR12-21 | 0.56 | 0.48 | 0.093598 | 9.8202 | 1.4565 | 0.91915 | 0.13633 | 1210 | Fixed Single Family Units | PB-05 | Boundary Canal Trail Phase 3 | Baffle Box | 3,123.0 | 20% | 609 | 487.4 | 15% | 73.4 | 366.1736 | City of Palm Bay | N/A | Boundary Canal Trail Phase 3 | Not provided. | Baffle Boxes- First Generation (hydrodynamic separator) | Completed | 2014 | 16 | 11 | A | 366 | Not provided | Not provided | Not provided | Not provided | N/A | Structural | 2013 | Central Indian River Lagoon | Not provided | Not provided | Not provided | TN 50% TA & TP 2.3% TA | yes | 87.275 | 378.7771
2429 | City of Palm Bay | Central IRL | A | IR12-21 | 0.56 | 0.48 | 0.028911 | 9.8202 | 1.4565 | 0.28391 | 0.04211 | 1210 | Fixed Single Family Units | PB-05 | Boundary Canal Trail Phase 3 | Baffle Box | 3,123.0 | 20% | 609 | 487.4 | 15% | 73.4 | 366.1736 | City of Palm Bay | N/A | Boundary Canal Trail Phase 3 | Not provided. | Baffle Boxes- First Generation (hydrodynamic separator) | Completed | 2014 | 16 | 11 | A | 366 | Not provided | Not provided | Not provided | Not provided | N/A | Structural | 2013 | Central Indian River Lagoon | Not provided | Not provided | Not provided | TN 50% TA & TP 2.3% TA | yes | 43.307 | 116.9978
2430 | City of Palm Bay | Central IRL | A | IR12-21 | 0.56 | 0.48 | 0.040342 | 9.8202 | 1.4565 | 0.39616 | 0.058759 | 1210 | Fixed Single Family Units | PB-05 | Boundary Canal Trail Phase 3 | Baffle Box | 3,123.0 | 20% | 609 | 487.4 | 15% | 73.4 | 366.1736 | City of Palm Bay | N/A | Boundary Canal Trail Phase 3 | Not provided. | Baffle Boxes- First Generation (hydrodynamic separator) | Completed | 2014 | 16 | 11 | A | 366 | Not provided | Not provided | Not provided | Not provided | N/A | Structural | 2013 | Central Indian River Lagoon | Not provided | Not provided | Not provided | TN 50% TA & TP 2.3% TA | yes | 53.7315 | 163.2574
2431 | City of Palm Bay | Central IRL | A | IR12-21 | 0.56 | 0.48 | 0.053332 | 9.8202 | 1.4565 | 0.52373 | 0.07768 | 1210 | Fixed Single Family Units | PB-05 | Boundary Canal Trail Phase 3 | Baffle Box | 3,123.0 | 20% | 609 | 487.4 | 15% | 73.4 | 366.1736 | City of Palm Bay | N/A | Boundary Canal Trail Phase 3 | Not provided. | Baffle Boxes- First Generation (hydrodynamic separator) | Completed | 2014 | 16 | 11 | A | 366 | Not provided | Not provided | Not provided | Not provided | N/A | Structural | 2013 | Central Indian River Lagoon | Not provided | Not provided | Not provided | TN 50% TA & TP 2.3% TA | yes | 63.5737 | 215.8254
2432 | City of Palm Bay | Central IRL | A | IR12-21 | 0.56 | 0.48 | 0.11744 | 9.3812 | 1.379 | 1.1017 | 0.16195 | 1200 | Residential, Medium Density-Two-five dwellingunits per acre | PB-05 | Boundary Canal Trail Phase 3 | Baffle Box | 3,123.0 | 20% | 609 | 487.4 | 15% | 73.4 | 366.1736 | City of Palm Bay | N/A | Boundary Canal Trail Phase 3 | Not provided. | Baffle Boxes- First Generation (hydrodynamic separator) | Completed | 2014 | 16 | 11 | A | 366 | Not provided | Not provided | Not provided | Not provided | N/A | Structural | 2013 | Central Indian River Lagoon | Not provided | Not provided | Not provided | TN 50% TA & TP 2.3% TA | yes | 114.6727 | 475.272
2433 | City of Palm Bay | Central IRL | A | IR12-21 | 0.56 | 0.48 | 0.037524 | 9.3812 | 1.379 | 0.35201 | 0.051745 | 1210 | Fixed Single Family Units | PB-05 | Boundary Canal Trail Phase 3 | Baffle Box | 3,123.0 | 20% | 609 | 487.4 | 15% | 73.4 | 366.1736 | City of Palm Bay | N/A | Boundary Canal Trail Phase 3 | Not provided. | Baffle Boxes- First Generation (hydrodynamic separator) | Completed | 2014 | 16 | 11 | A | 366 | Not provided | Not provided | Not provided | Not provided | N/A | Structural | 2013 | Central Indian River Lagoon | Not provided | Not provided | Not provided | TN 50% TA & TP 2.3% TA | yes | 57.9832 | 151.8523
2434 | City of Palm Bay | Central IRL | A | IR12-21 | 0.56 | 0.48 | 0.11947 | 9.3812 | 1.379 | 1.1207 | 0.16475 | 1210 | Fixed Single Family Units | PB-05 | Boundary Canal Trail Phase 3 | Baffle Box | 3,123.0 | 20% | 609 | 487.4 | 15% | 73.4 | 366.1736 | City of Palm Bay | N/A | Boundary Canal Trail Phase 3 | Not provided. | Baffle Boxes- First Generation (hydrodynamic separator) | Completed | 2014 | 16 | 11 | A | 366 | Not provided | Not provided | Not provided | Not provided | N/A | Structural | 2013 | Central Indian River Lagoon | Not provided | Not provided | Not provided | TN 50% TA & TP 2.3% TA | yes | 92.8044 | 483.4655
2435 | City of Palm Bay | Central IRL | A | IR12-21 | 0.56 | 0.48 | 0.18648 | 9.3812 | 1.379 | 1.7494 | 0.25716 | 1210 | Fixed Single Family Units | PB-05 | Boundary Canal Trail Phase 3 | Baffle Box | 3,123.0 | 20% | 609 | 487.4 | 15% | 73.4 | 366.1736 | City of Palm Bay | N/A | Boundary Canal Trail Phase 3 | Not provided. | Baffle Boxes- First Generation (hydrodynamic separator) | Completed | 2014 | 16 | 11 | A | 366 | Not provided | Not provided | Not provided | Not provided | N/A | Structural | 2013 | Central Indian River Lagoon | Not provided | Not provided | Not provided | TN 50% TA & TP 2.3% TA | yes | 111.239 | 754.6656
2436 | City of Palm Bay | Central IRL | A | IR12-21 | 0.56 | 0.48 | 0.11149 | 9.3812 | 1.379 | 1.0459 | 0.15375 | 1210 | Fixed Single Family Units | PB-05 | Boundary Canal Trail Phase 3 | Baffle Box | 3,123.0 | 20% | 609 | 487.4 | 15% | 73.4 | 366.1736 | City of Palm Bay | N/A | Boundary Canal Trail Phase 3 | Not provided. | Baffle Boxes- First Generation (hydrodynamic separator) | Completed | 2014 | 16 | 11 | A | 366 | Not provided | Not provided | Not provided | Not provided | N/A | Structural | 2013 | Central Indian River Lagoon | Not provided | Not provided | Not provided | TN 50% TA & TP 2.3% TA | yes | 95.3112 | 451.194
2437 | City of Palm Bay | Central IRL | A | IR12-21 | 0.56 | 0.48 | 0.0012862 | 9.3812 | 1.379 | 0.012066 | 0.0017737 | 1210 | Fixed Single Family Units | PB-05 | Boundary Canal Trail Phase 3 | Baffle Box | 3,123.0 | 20% | 609 | 487.4 | 15% | 73.4 | 366.1736 | City of Palm Bay | N/A | Boundary Canal Trail Phase 3 | Not provided. | Baffle Boxes- First Generation (hydrodynamic separator) | Completed | 2014 | 16 | 11 | A | 366 | Not provided | Not provided | Not provided | Not provided | N/A | Structural | 2013 | Central Indian River Lagoon | Not provided | Not provided | Not provided | TN 50% TA & TP 2.3% TA | yes | 11.2583 | 5.2052
2438 | City of Palm Bay | Central IRL | A | IR12-21 | 0.56 | 0.48 | 0.014123 | 9.3033 | 1.3673 | 0.13139 | 0.019311 | 1200 | Residential, Medium Density-Two-five dwellingunits per acre | PB-05 | Boundary Canal Trail Phase 3 | Baffle Box | 3,123.0 | 20% | 609 | 487.4 | 15% | 73.4 | 366.1736 | City of Palm Bay | N/A | Boundary Canal Trail Phase 3 | Not provided. | Baffle Boxes- First Generation (hydrodynamic separator) | Completed | 2014 | 16 | 11 | A | 366 | Not provided | Not provided | Not provided | Not provided | N/A | Structural | 2013 | Central Indian River Lagoon | Not provided | Not provided | Not provided | TN 50% TA & TP 2.3% TA | yes | 151.5368 | 57.1535
2439 | City of Palm Bay | Central IRL | A | IR12-21 | 0.56 | 0.48 | 0.090359 | 9.3033 | 1.3673 | 0.84064 | 0.12355 | 1210 | Fixed Single Family Units | PB-05 | Boundary Canal Trail Phase 3 | Baffle Box | 3,123.0 | 20% | 609 | 487.4 | 15% | 73.4 | 366.1736 | City of Palm Bay | N/A | Boundary Canal Trail Phase 3 | Not provided. | Baffle Boxes- First Generation (hydrodynamic separator) | Completed | 2014 | 16 | 11 | A | 366 | Not provided | Not provided | Not provided | Not provided | N/A | Structural | 2013 | Central Indian River Lagoon | Not provided | Not provided | Not provided | TN 50% TA & TP 2.3% TA | yes | 95.3163 | 365.6713
2440 | City of Palm Bay | Central IRL | A | IR12-21 | 0.56 | 0.48 | 0.22932 | 9.3033 | 1.3673 | 2.1334 | 0.31355 | 1210 | Fixed Single Family Units | PB-05 | Boundary Canal Trail Phase 3 | Baffle Box | 3,123.0 | 20% | 609 | 487.4 | 15% | 73.4 | 366.1736 | City of Palm Bay | N/A | Boundary Canal Trail Phase 3 | Not provided. | Baffle Boxes- First Generation (hydrodynamic separator) | Completed | 2014 | 16 | 11 | A | 366 | Not provided | Not provided | Not provided | Not provided | N/A | Structural | 2013 | Central Indian River Lagoon | Not provided | Not provided | Not provided | TN 50% TA & TP 2.3% TA | yes | 124.1744 | 928.0061
2441 | City of Palm Bay | Central IRL | A | IR12-21 | 0.56 | 0.48 | 0.13948 | 9.3033 | 1.3673 | 1.2976 | 0.19071 | 1210 | Fixed Single Family Units | PB-05 | Boundary Canal Trail Phase 3 | Baffle Box | 3,123.0 | 20% | 609 | 487.4 | 15% | 73.4 | 366.1736 | City of Palm Bay | N/A | Boundary Canal Trail Phase 3 | Not provided. | Baffle Boxes- First Generation (hydrodynamic separator) | Completed | 2014 | 16 | 11 | A | 366 | Not provided | Not provided | Not provided | Not provided | N/A | Structural | 2013 | Central Indian River Lagoon | Not provided | Not provided | Not provided | TN 50% TA & TP 2.3% TA | yes | 102.6057 | 564.4376
2442 | City of Palm Bay | Central IRL | A | IR12-21 | 0.56 | 0.48 | 0.24236 | 9.3463 | 1.374 | 2.2651 | 0.33299 | 1200 | Residential, Medium Density-Two-five dwellingunits per acre | PB-05 | Boundary Canal Trail Phase 3 | Baffle Box | 3,123.0 | 20% | 609 | 487.4 | 15% | 73.4 | 366.1736 | City of Palm Bay | N/A | Boundary Canal Trail Phase 3 | Not provided. | Baffle Boxes- First Generation (hydrodynamic separator) | Completed | 2014 | 16 | 11 | A | 366 | Not provided | Not provided | Not provided | Not provided | N/A | Structural | 2013 | Central Indian River Lagoon | Not provided | Not provided | Not provided | TN 50% TA & TP 2.3% TA | yes | 157.5869 | 980.7884
2443 | City of Palm Bay | Central IRL | A | IR12-21 | 0.56 | 0.48 | 0.012457 | 9.3463 | 1.374 | 0.11643 | 0.017116 | 1210 | Fixed Single Family Units | PB-05 | Boundary Canal Trail Phase 3 | Baffle Box | 3,123.0 | 20% | 609 | 487.4 | 15% | 73.4 | 366.1736 | City of Palm Bay | N/A | Boundary Canal Trail Phase 3 | Not provided. | Baffle Boxes- First Generation (hydrodynamic separator) | Completed | 2014 | 16 | 11 | A | 366 | Not provided | Not provided | Not provided | Not provided | N/A | Structural | 2013 | Central Indian River Lagoon | Not provided | Not provided | Not provided | TN 50% TA & TP 2.3% TA | yes | 34.9105 | 50.4124
2444 | City of Palm Bay | Central IRL | A | IR12-21 | 0.56 | 0.48 | 0.094586 | 9.3463 | 1.374 | 0.88402 | 0.12996 | 1210 | Fixed Single Family Units | PB-05 | Boundary Canal Trail Phase 3 | Baffle Box | 3,123.0 | 20% | 609 | 487.4 | 15% | 73.4 | 366.1736 | City of Palm Bay | N/A | Boundary Canal Trail Phase 3 | Not provided. | Baffle Boxes- First Generation (hydrodynamic separator) | Completed | 2014 | 16 | 11 | A | 366 | Not provided | Not provided | Not provided | Not provided | N/A | Structural | 2013 | Central Indian River Lagoon | Not provided | Not provided | Not provided | TN 50% TA & TP 2.3% TA | yes | 87.2555 | 382.7743
2445 | City of Palm Bay | Central IRL | A | IR12-21 | 0.56 | 0.48 | 0.15748 | 9.3463 | 1.374 | 1.4719 | 0.21638 | 1210 | Fixed Single Family Units | PB-05 | Boundary Canal Trail Phase 3 | Baffle Box | 3,123.0 | 20% | 609 | 487.4 | 15% | 73.4 | 366.1736 | City of Palm Bay | N/A | Boundary Canal Trail Phase 3 | Not provided. | Baffle Boxes- First Generation (hydrodynamic separator) | Completed | 2014 | 16 | 11 | A | 366 | Not provided | Not provided | Not provided | Not provided | N/A | Structural | 2013 | Central Indian River Lagoon | Not provided | Not provided | Not provided | TN 50% TA & TP 2.3% TA | yes | 96.2984 | 637.3121
2446 | City of Palm Bay | Central IRL | A | IR12-21 | 0.56 | 0.48 | 0.047709 | 9.3463 | 1.374 | 0.4459 | 0.065551 | 1210 | Fixed Single Family Units | PB-05 | Boundary Canal Trail Phase 3 | Baffle Box | 3,123.0 | 20% | 609 | 487.4 | 15% | 73.4 | 366.1736 | City of Palm Bay | N/A | Boundary Canal Trail Phase 3 | Not provided. | Baffle Boxes- First Generation (hydrodynamic separator) | Completed | 2014 | 16 | 11 | A | 366 | Not provided | Not provided | Not provided | Not provided | N/A | Structural | 2013 | Central Indian River Lagoon | Not provided | Not provided | Not provided | TN 50% TA & TP 2.3% TA | yes | 64.0581 | 193.0719
2447 | City of Palm Bay | Central IRL | A | IR12-21 | 0.56 | 0.48 | 0.062366 | 9.3463 | 1.374 | 0.58289 | 0.085688 | 1210 | Fixed Single Family Units | PB-05 | Boundary Canal Trail Phase 3 | Baffle Box | 3,123.0 | 20% | 609 | 487.4 | 15% | 73.4 | 366.1736 | City of Palm Bay | N/A | Boundary Canal Trail Phase 3 | Not provided. | Baffle Boxes- First Generation (hydrodynamic separator) | Completed | 2014 | 16 | 11 | A | 366 | Not provided | Not provided | Not provided | Not provided | N/A | Structural | 2013 | Central Indian River Lagoon | Not provided | Not provided | Not provided | TN 50% TA & TP 2.3% TA | yes | 73.4263 | 252.3852
2448 | City of Palm Bay | Central IRL | A | IR12-21 | 0.56 | 0.48 | 0.00080448 | 9.3463 | 1.374 | 0.0075189 | 0.0011053 | 1210 | Fixed Single Family Units | PB-05 | Boundary Canal Trail Phase 3 | Baffle Box | 3,123.0 | 20% | 609 | 487.4 | 15% | 73.4 | 366.1736 | City of Palm Bay | N/A | Boundary Canal Trail Phase 3 | Not provided. | Baffle Boxes- First Generation (hydrodynamic separator) | Completed | 2014 | 16 | 11 | A | 366 | Not provided | Not provided | Not provided | Not provided | N/A | Structural | 2013 | Central Indian River Lagoon | Not provided | Not provided | Not provided | TN 50% TA & TP 2.3% TA | yes | 8.1187 | 3.2556
2449 | City of Palm Bay | Central IRL | A | IR12-21 | 0.56 | 0.48 | 0.20269 | 9.4231 | 1.3851 | 1.91 | 0.28075 | 1200 | Residential, Medium Density-Two-five dwellingunits per acre | PB-05 | Boundary Canal Trail Phase 3 | Baffle Box | 3,123.0 | 20% | 609 | 487.4 | 15% | 73.4 | 366.1736 | City of Palm Bay | N/A | Boundary Canal Trail Phase 3 | Not provided. | Baffle Boxes- First Generation (hydrodynamic separator) | Completed | 2014 | 16 | 11 | A | 366 | Not provided | Not provided | Not provided | Not provided | N/A | Structural | 2013 | Central Indian River Lagoon | Not provided | Not provided | Not provided | TN 50% TA & TP 2.3% TA | yes | 141.5038 | 820.2668
2450 | City of Palm Bay | Central IRL | A | IR12-21 | 0.56 | 0.48 | 0.0010745 | 9.4231 | 1.3851 | 0.010125 | 0.0014882 | 1210 | Fixed Single Family Units | PB-05 | Boundary Canal Trail Phase 3 | Baffle Box | 3,123.0 | 20% | 609 | 487.4 | 15% | 73.4 | 366.1736 | City of Palm Bay | N/A | Boundary Canal Trail Phase 3 | Not provided. | Baffle Boxes- First Generation (hydrodynamic separator) | Completed | 2014 | 16 | 11 | A | 366 | Not provided | Not provided | Not provided | Not provided | N/A | Structural | 2013 | Central Indian River Lagoon | Not provided | Not provided | Not provided | TN 50% TA & TP 2.3% TA | yes | 10.2209 | 4.3482
2451 | City of Palm Bay | Central IRL | A | IR12-21 | 0.56 | 0.48 | 0.15307 | 9.4231 | 1.3851 | 1.4424 | 0.21202 | 1210 | Fixed Single Family Units | PB-05 | Boundary Canal Trail Phase 3 | Baffle Box | 3,123.0 | 20% | 609 | 487.4 | 15% | 73.4 | 366.1736 | City of Palm Bay | N/A | Boundary Canal Trail Phase 3 | Not provided. | Baffle Boxes- First Generation (hydrodynamic separator) | Completed | 2014 | 16 | 11 | A | 366 | Not provided | Not provided | Not provided | Not provided | N/A | Structural | 2013 | Central Indian River Lagoon | Not provided | Not provided | Not provided | TN 50% TA & TP 2.3% TA | yes | 104.5762 | 619.4513
2452 | City of Palm Bay | Central IRL | A | IR12-21 | 0.56 | 0.48 | 0.26093 | 9.4231 | 1.3851 | 2.4587 | 0.36141 | 1210 | Fixed Single Family Units | PB-05 | Boundary Canal Trail Phase 3 | Baffle Box | 3,123.0 | 20% | 609 | 487.4 | 15% | 73.4 | 366.1736 | City of Palm Bay | N/A | Boundary Canal Trail Phase 3 | Not provided. | Baffle Boxes- First Generation (hydrodynamic separator) | Completed | 2014 | 16 | 11 | A | 366 | Not provided | Not provided | Not provided | Not provided | N/A | Structural | 2013 | Central Indian River Lagoon | Not provided | Not provided | Not provided | TN 50% TA & TP 2.3% TA | yes | 130.6235 | 1055.9337
2453 | City of Palm Bay | Central IRL | A | IR12-21 | 0.56 | 0.48 | 0.0057688 | 9.3529 | 1.3749 | 0.053955 | 0.0079316 | 1210 | Fixed Single Family Units | PB-05 | Boundary Canal Trail Phase 3 | Baffle Box | 3,123.0 | 20% | 609 | 487.4 | 15% | 73.4 | 366.1736 | City of Palm Bay | N/A | Boundary Canal Trail Phase 3 | Not provided. | Baffle Boxes- First Generation (hydrodynamic separator) | Completed | 2014 | 16 | 11 | A | 366 | Not provided | Not provided | Not provided | Not provided | N/A | Structural | 2013 | Central Indian River Lagoon | Not provided | Not provided | Not provided | TN 50% TA & TP 2.3% TA | yes | 23.6612 | 23.3454
2454 | City of Palm Bay | Central IRL | A | IR12-21 | 0.56 | 0.48 | 0.064049 | 9.5521 | 1.4075 | 0.6118 | 0.09015 | 1200 | Residential, Medium Density-Two-five dwellingunits per acre | PB-05 | Boundary Canal Trail Phase 3 | Baffle Box | 3,123.0 | 20% | 609 | 487.4 | 15% | 73.4 | 366.1736 | City of Palm Bay | N/A | Boundary Canal Trail Phase 3 | Not provided. | Baffle Boxes- First Generation (hydrodynamic separator) | Completed | 2014 | 16 | 11 | A | 366 | Not provided | Not provided | Not provided | Not provided | N/A | Structural | 2013 | Central Indian River Lagoon | Not provided | Not provided | Not provided | TN 50% TA & TP 2.3% TA | yes | 119.1919 | 259.1964
2455 | City of Palm Bay | Central IRL | A | IR12-21 | 0.56 | 0.48 | 0.079199 | 9.5521 | 1.4075 | 0.75652 | 0.11147 | 1210 | Fixed Single Family Units | PB-05 | Boundary Canal Trail Phase 3 | Baffle Box | 3,123.0 | 20% | 609 | 487.4 | 15% | 73.4 | 366.1736 | City of Palm Bay | N/A | Boundary Canal Trail Phase 3 | Not provided. | Baffle Boxes- First Generation (hydrodynamic separator) | Completed | 2014 | 16 | 11 | A | 366 | Not provided | Not provided | Not provided | Not provided | N/A | Structural | 2013 | Central Indian River Lagoon | Not provided | Not provided | Not provided | TN 50% TA & TP 2.3% TA | yes | 74.6709 | 320.5071
2456 | City of Palm Bay | Central IRL | A | IR12-21 | 0.56 | 0.48 | 0.19583 | 9.5521 | 1.4075 | 1.8706 | 0.27564 | 1210 | Fixed Single Family Units | PB-05 | Boundary Canal Trail Phase 3 | Baffle Box | 3,123.0 | 20% | 609 | 487.4 | 15% | 73.4 | 366.1736 | City of Palm Bay | N/A | Boundary Canal Trail Phase 3 | Not provided. | Baffle Boxes- First Generation (hydrodynamic separator) | Completed | 2014 | 16 | 11 | A | 366 | Not provided | Not provided | Not provided | Not provided | N/A | Structural | 2013 | Central Indian River Lagoon | Not provided | Not provided | Not provided | TN 50% TA & TP 2.3% TA | yes | 112.9481 | 792.4985
2457 | City of Palm Bay | Central IRL | A | IR12-21 | 0.56 | 0.48 | 0.19565 | 9.5521 | 1.4075 | 1.8689 | 0.27538 | 1210 | Fixed Single Family Units | PB-05 | Boundary Canal Trail Phase 3 | Baffle Box | 3,123.0 | 20% | 609 | 487.4 | 15% | 73.4 | 366.1736 | City of Palm Bay | N/A | Boundary Canal Trail Phase 3 | Not provided. | Baffle Boxes- First Generation (hydrodynamic separator) | Completed | 2014 | 16 | 11 | A | 366 | Not provided | Not provided | Not provided | Not provided | N/A | Structural | 2013 | Central Indian River Lagoon | Not provided | Not provided | Not provided | TN 50% TA & TP 2.3% TA | yes | 111.0331 | 791.7784
2458 | City of Palm Bay | Central IRL | A | IR12-21 | 0.56 | 0.48 | 0.083032 | 9.5521 | 1.4075 | 0.79314 | 0.11687 | 1210 | Fixed Single Family Units | PB-05 | Boundary Canal Trail Phase 3 | Baffle Box | 3,123.0 | 20% | 609 | 487.4 | 15% | 73.4 | 366.1736 | City of Palm Bay | N/A | Boundary Canal Trail Phase 3 | Not provided. | Baffle Boxes- First Generation (hydrodynamic separator) | Completed | 2014 | 16 | 11 | A | 366 | Not provided | Not provided | Not provided | Not provided | N/A | Structural | 2013 | Central Indian River Lagoon | Not provided | Not provided | Not provided | TN 50% TA & TP 2.3% TA | yes | 77.9089 | 336.0197
2459 | City of Palm Bay | Central IRL | A | IR12-21 | 0.56 | 0.48 | 0.18064 | 9.7942 | 1.4527 | 1.7693 | 0.26243 | 1200 | Residential, Medium Density-Two-five dwellingunits per acre | PB-05 | Boundary Canal Trail Phase 3 | Baffle Box | 3,123.0 | 20% | 609 | 487.4 | 15% | 73.4 | 366.1736 | City of Palm Bay | N/A | Boundary Canal Trail Phase 3 | Not provided. | Baffle Boxes- First Generation (hydrodynamic separator) | Completed | 2014 | 16 | 11 | A | 366 | Not provided | Not provided | Not provided | Not provided | N/A | Structural | 2013 | Central Indian River Lagoon | Not provided | Not provided | Not provided | TN 50% TA & TP 2.3% TA | yes | 131.973 | 731.0332
2460 | City of Palm Bay | Central IRL | A | IR12-21 | 0.56 | 0.48 | 0.00045706 | 9.7942 | 1.4527 | 0.0044766 | 0.00066399 | 1210 | Fixed Single Family Units | PB-05 | Boundary Canal Trail Phase 3 | Baffle Box | 3,123.0 | 20% | 609 | 487.4 | 15% | 73.4 | 366.1736 | City of Palm Bay | N/A | Boundary Canal Trail Phase 3 | Not provided. | Baffle Boxes- First Generation (hydrodynamic separator) | Completed | 2014 | 16 | 11 | A | 366 | Not provided | Not provided | Not provided | Not provided | N/A | Structural | 2013 | Central Indian River Lagoon | Not provided | Not provided | Not provided | TN 50% TA & TP 2.3% TA | yes | 6.6972 | 1.8497
2461 | City of Palm Bay | Central IRL | A | IR12-21 | 0.56 | 0.48 | 0.0033686 | 9.7942 | 1.4527 | 0.032992 | 0.0048937 | 1210 | Fixed Single Family Units | PB-05 | Boundary Canal Trail Phase 3 | Baffle Box | 3,123.0 | 20% | 609 | 487.4 | 15% | 73.4 | 366.1736 | City of Palm Bay | N/A | Boundary Canal Trail Phase 3 | Not provided. | Baffle Boxes- First Generation (hydrodynamic separator) | Completed | 2014 | 16 | 11 | A | 366 | Not provided | Not provided | Not provided | Not provided | N/A | Structural | 2013 | Central Indian River Lagoon | Not provided | Not provided | Not provided | TN 50% TA & TP 2.3% TA | yes | 18.2804 | 13.6321
2462 | City of Palm Bay | Central IRL | A | IR12-21 | 0.56 | 0.48 | 0.011801 | 9.7942 | 1.4527 | 0.11558 | 0.017144 | 1210 | Fixed Single Family Units | PB-05 | Boundary Canal Trail Phase 3 | Baffle Box | 3,123.0 | 20% | 609 | 487.4 | 15% | 73.4 | 366.1736 | City of Palm Bay | N/A | Boundary Canal Trail Phase 3 | Not provided. | Baffle Boxes- First Generation (hydrodynamic separator) | Completed | 2014 | 16 | 11 | A | 366 | Not provided | Not provided | Not provided | Not provided | N/A | Structural | 2013 | Central Indian River Lagoon | Not provided | Not provided | Not provided | TN 50% TA & TP 2.3% TA | yes | 34.0509 | 47.7571
2463 | City of Palm Bay | Central IRL | A | IR12-21 | 0.56 | 0.48 | 0.13294 | 9.7942 | 1.4527 | 1.302 | 0.19312 | 1210 | Fixed Single Family Units | PB-05 | Boundary Canal Trail Phase 3 | Baffle Box | 3,123.0 | 20% | 609 | 487.4 | 15% | 73.4 | 366.1736 | City of Palm Bay | N/A | Boundary Canal Trail Phase 3 | Not provided. | Baffle Boxes- First Generation (hydrodynamic separator) | Completed | 2014 | 16 | 11 | A | 366 | Not provided | Not provided | Not provided | Not provided | N/A | Structural | 2013 | Central Indian River Lagoon | Not provided | Not provided | Not provided | TN 50% TA & TP 2.3% TA | yes | 91.8585 | 537.9692
2464 | City of Palm Bay | Central IRL | A | IR12-21 | 0.56 | 0.48 | 0.16705 | 9.7942 | 1.4527 | 1.6361 | 0.24268 | 1210 | Fixed Single Family Units | PB-05 | Boundary Canal Trail Phase 3 | Baffle Box | 3,123.0 | 20% | 609 | 487.4 | 15% | 73.4 | 366.1736 | City of Palm Bay | N/A | Boundary Canal Trail Phase 3 | Not provided. | Baffle Boxes- First Generation (hydrodynamic separator) | Completed | 2014 | 16 | 11 | A | 366 | Not provided | Not provided | Not provided | Not provided | N/A | Structural | 2013 | Central Indian River Lagoon | Not provided | Not provided | Not provided | TN 50% TA & TP 2.3% TA | yes | 104.7465 | 676.035
2465 | City of Palm Bay | Central IRL | A | IR12-21 | 0.56 | 0.48 | 0.04125 | 9.7942 | 1.4527 | 0.40401 | 0.059926 | 1210 | Fixed Single Family Units | PB-05 | Boundary Canal Trail Phase 3 | Baffle Box | 3,123.0 | 20% | 609 | 487.4 | 15% | 73.4 | 366.1736 | City of Palm Bay | N/A | Boundary Canal Trail Phase 3 | Not provided. | Baffle Boxes- First Generation (hydrodynamic separator) | Completed | 2014 | 16 | 11 | A | 366 | Not provided | Not provided | Not provided | Not provided | N/A | Structural | 2013 | Central Indian River Lagoon | Not provided | Not provided | Not provided | TN 50% TA & TP 2.3% TA | yes | 60.7762 | 166.9329
2466 | City of Palm Bay | Central IRL | A | IR12-21 | 0.56 | 0.48 | 0.080258 | 9.7942 | 1.4527 | 0.78606 | 0.11659 | 1210 | Fixed Single Family Units | PB-05 | Boundary Canal Trail Phase 3 | Baffle Box | 3,123.0 | 20% | 609 | 487.4 | 15% | 73.4 | 366.1736 | City of Palm Bay | N/A | Boundary Canal Trail Phase 3 | Not provided. | Baffle Boxes- First Generation (hydrodynamic separator) | Completed | 2014 | 16 | 11 | A | 366 | Not provided | Not provided | Not provided | Not provided | N/A | Structural | 2013 | Central Indian River Lagoon | Not provided | Not provided | Not provided | TN 50% TA & TP 2.3% TA | yes | 83.1601 | 324.7909
2467 | City of Palm Bay | Central IRL | A | IR12-21 | 0.56 | 0.48 | 0.050187 | 9.3886 | 1.3801 | 0.47118 | 0.069263 | 1200 | Residential, Medium Density-Two-five dwellingunits per acre | PB-05 | Boundary Canal Trail Phase 3 | Baffle Box | 3,123.0 | 20% | 609 | 487.4 | 15% | 73.4 | 366.1736 | City of Palm Bay | N/A | Boundary Canal Trail Phase 3 | Not provided. | Baffle Boxes- First Generation (hydrodynamic separator) | Completed | 2014 | 16 | 11 | A | 366 | Not provided | Not provided | Not provided | Not provided | N/A | Structural | 2013 | Central Indian River Lagoon | Not provided | Not provided | Not provided | TN 50% TA & TP 2.3% TA | yes | 108.1387 | 203.0983
2468 | City of Palm Bay | Central IRL | A | IR12-21 | 0.56 | 0.48 | 0.081859 | 9.3886 | 1.3801 | 0.76854 | 0.11297 | 1210 | Fixed Single Family Units | PB-05 | Boundary Canal Trail Phase 3 | Baffle Box | 3,123.0 | 20% | 609 | 487.4 | 15% | 73.4 | 366.1736 | City of Palm Bay | N/A | Boundary Canal Trail Phase 3 | Not provided. | Baffle Boxes- First Generation (hydrodynamic separator) | Completed | 2014 | 16 | 11 | A | 366 | Not provided | Not provided | Not provided | Not provided | N/A | Structural | 2013 | Central Indian River Lagoon | Not provided | Not provided | Not provided | TN 50% TA & TP 2.3% TA | yes | 73.4967 | 331.2706
2469 | City of Palm Bay | Central IRL | A | IR12-21 | 0.56 | 0.48 | 0.16118 | 9.3886 | 1.3801 | 1.5133 | 0.22245 | 1210 | Fixed Single Family Units | PB-05 | Boundary Canal Trail Phase 3 | Baffle Box | 3,123.0 | 20% | 609 | 487.4 | 15% | 73.4 | 366.1736 | City of Palm Bay | N/A | Boundary Canal Trail Phase 3 | Not provided. | Baffle Boxes- First Generation (hydrodynamic separator) | Completed | 2014 | 16 | 11 | A | 366 | Not provided | Not provided | Not provided | Not provided | N/A | Structural | 2013 | Central Indian River Lagoon | Not provided | Not provided | Not provided | TN 50% TA & TP 2.3% TA | yes | 103.7324 | 652.2846
2470 | City of Palm Bay | Central IRL | A | IR12-21 | 0.56 | 0.48 | 0.086805 | 9.3886 | 1.3801 | 0.81498 | 0.1198 | 1210 | Fixed Single Family Units | PB-05 | Boundary Canal Trail Phase 3 | Baffle Box | 3,123.0 | 20% | 609 | 487.4 | 15% | 73.4 | 366.1736 | City of Palm Bay | N/A | Boundary Canal Trail Phase 3 | Not provided. | Baffle Boxes- First Generation (hydrodynamic separator) | Completed | 2014 | 16 | 11 | A | 366 | Not provided | Not provided | Not provided | Not provided | N/A | Structural | 2013 | Central Indian River Lagoon | Not provided | Not provided | Not provided | TN 50% TA & TP 2.3% TA | yes | 76.4934 | 351.2888
2471 | City of Palm Bay | Central IRL | A | IR12-21 | 0.56 | 0.48 | 0.17219 | 9.3886 | 1.3801 | 1.6167 | 0.23765 | 1210 | Fixed Single Family Units | PB-05 | Boundary Canal Trail Phase 3 | Baffle Box | 3,123.0 | 20% | 609 | 487.4 | 15% | 73.4 | 366.1736 | City of Palm Bay | N/A | Boundary Canal Trail Phase 3 | Not provided. | Baffle Boxes- First Generation (hydrodynamic separator) | Completed | 2014 | 16 | 11 | A | 366 | Not provided | Not provided | Not provided | Not provided | N/A | Structural | 2013 | Central Indian River Lagoon | Not provided | Not provided | Not provided | TN 50% TA & TP 2.3% TA | yes | 106.6533 | 696.8433
2472 | City of Palm Bay | Central IRL | A | IR12-21 | 0.56 | 0.48 | 0.022991 | 9.3886 | 1.3801 | 0.21585 | 0.03173 | 1210 | Fixed Single Family Units | PB-05 | Boundary Canal Trail Phase 3 | Baffle Box | 3,123.0 | 20% | 609 | 487.4 | 15% | 73.4 | 366.1736 | City of Palm Bay | N/A | Boundary Canal Trail Phase 3 | Not provided. | Baffle Boxes- First Generation (hydrodynamic separator) | Completed | 2014 | 16 | 11 | A | 366 | Not provided | Not provided | Not provided | Not provided | N/A | Structural | 2013 | Central Indian River Lagoon | Not provided | Not provided | Not provided | TN 50% TA & TP 2.3% TA | yes | 42.3834 | 93.0407
2473 | City of Palm Bay | Central IRL | A | IR12-21 | 0.56 | 0.48 | 0.042545 | 9.3886 | 1.3801 | 0.39944 | 0.058717 | 1210 | Fixed Single Family Units | PB-05 | Boundary Canal Trail Phase 3 | Baffle Box | 3,123.0 | 20% | 609 | 487.4 | 15% | 73.4 | 366.1736 | City of Palm Bay | N/A | Boundary Canal Trail Phase 3 | Not provided. | Baffle Boxes- First Generation (hydrodynamic separator) | Completed | 2014 | 16 | 11 | A | 366 | Not provided | Not provided | Not provided | Not provided | N/A | Structural | 2013 | Central Indian River Lagoon | Not provided | Not provided | Not provided | TN 50% TA & TP 2.3% TA | yes | 72.1641 | 172.1737
2474 | City of Palm Bay | Central IRL | A | IR12-21 | 0.56 | 0.48 | 0.22681 | 9.3638 | 1.3765 | 2.1238 | 0.31221 | 1200 | Residential, Medium Density-Two-five dwellingunits per acre | PB-05 | Boundary Canal Trail Phase 3 | Baffle Box | 3,123.0 | 20% | 609 | 487.4 | 15% | 73.4 | 366.1736 | City of Palm Bay | N/A | Boundary Canal Trail Phase 3 | Not provided. | Baffle Boxes- First Generation (hydrodynamic separator) | Completed | 2014 | 16 | 11 | A | 366 | Not provided | Not provided | Not provided | Not provided | N/A | Structural | 2013 | Central Indian River Lagoon | Not provided | Not provided | Not provided | TN 50% TA & TP 2.3% TA | yes | 154.4253 | 917.8724
2475 | City of Palm Bay | Central IRL | A | IR12-21 | 0.56 | 0.48 | 0.013097 | 9.3638 | 1.3765 | 0.12264 | 0.018029 | 1210 | Fixed Single Family Units | PB-05 | Boundary Canal Trail Phase 3 | Baffle Box | 3,123.0 | 20% | 609 | 487.4 | 15% | 73.4 | 366.1736 | City of Palm Bay | N/A | Boundary Canal Trail Phase 3 | Not provided. | Baffle Boxes- First Generation (hydrodynamic separator) | Completed | 2014 | 16 | 11 | A | 366 | Not provided | Not provided | Not provided | Not provided | N/A | Structural | 2013 | Central Indian River Lagoon | Not provided | Not provided | Not provided | TN 50% TA & TP 2.3% TA | yes | 35.8696 | 53.0032
2476 | City of Palm Bay | Central IRL | A | IR12-21 | 0.56 | 0.48 | 0.11599 | 9.3638 | 1.3765 | 1.0861 | 0.15966 | 1210 | Fixed Single Family Units | PB-05 | Boundary Canal Trail Phase 3 | Baffle Box | 3,123.0 | 20% | 609 | 487.4 | 15% | 73.4 | 366.1736 | City of Palm Bay | N/A | Boundary Canal Trail Phase 3 | Not provided. | Baffle Boxes- First Generation (hydrodynamic separator) | Completed | 2014 | 16 | 11 | A | 366 | Not provided | Not provided | Not provided | Not provided | N/A | Structural | 2013 | Central Indian River Lagoon | Not provided | Not provided | Not provided | TN 50% TA & TP 2.3% TA | yes | 93.9094 | 469.3999
2477 | City of Palm Bay | Central IRL | A | IR12-21 | 0.56 | 0.48 | 0.076073 | 9.3638 | 1.3765 | 0.71234 | 0.10472 | 1210 | Fixed Single Family Units | PB-05 | Boundary Canal Trail Phase 3 | Baffle Box | 3,123.0 | 20% | 609 | 487.4 | 15% | 73.4 | 366.1736 | City of Palm Bay | N/A | Boundary Canal Trail Phase 3 | Not provided. | Baffle Boxes- First Generation (hydrodynamic separator) | Completed | 2014 | 16 | 11 | A | 366 | Not provided | Not provided | Not provided | Not provided | N/A | Structural | 2013 | Central Indian River Lagoon | Not provided | Not provided | Not provided | TN 50% TA & TP 2.3% TA | yes | 83.5748 | 307.8573
2478 | City of Palm Bay | Central IRL | A | IR12-21 | 0.56 | 0.48 | 0.0026653 | 9.3638 | 1.3765 | 0.024958 | 0.0036688 | 1210 | Fixed Single Family Units | PB-05 | Boundary Canal Trail Phase 3 | Baffle Box | 3,123.0 | 20% | 609 | 487.4 | 15% | 73.4 | 366.1736 | City of Palm Bay | N/A | Boundary Canal Trail Phase 3 | Not provided. | Baffle Boxes- First Generation (hydrodynamic separator) | Completed | 2014 | 16 | 11 | A | 366 | Not provided | Not provided | Not provided | Not provided | N/A | Structural | 2013 | Central Indian River Lagoon | Not provided | Not provided | Not provided | TN 50% TA & TP 2.3% TA | yes | 16.0655 | 10.7861
2479 | City of Palm Bay | Central IRL | A | IR12-21 | 0.56 | 0.48 | 0.10247 | 9.3638 | 1.3765 | 0.95947 | 0.14104 | 1210 | Fixed Single Family Units | PB-05 | Boundary Canal Trail Phase 3 | Baffle Box | 3,123.0 | 20% | 609 | 487.4 | 15% | 73.4 | 366.1736 | City of Palm Bay | N/A | Boundary Canal Trail Phase 3 | Not provided. | Baffle Boxes- First Generation (hydrodynamic separator) | Completed | 2014 | 16 | 11 | A | 366 | Not provided | Not provided | Not provided | Not provided | N/A | Structural | 2013 | Central Indian River Lagoon | Not provided | Not provided | Not provided | TN 50% TA & TP 2.3% TA | yes | 83.6923 | 414.6626
2480 | City of Palm Bay | Central IRL | A | IR12-21 | 0.56 | 0.48 | 0.075747 | 9.3638 | 1.3765 | 0.70928 | 0.10427 | 1210 | Fixed Single Family Units | PB-05 | Boundary Canal Trail Phase 3 | Baffle Box | 3,123.0 | 20% | 609 | 487.4 | 15% | 73.4 | 366.1736 | City of Palm Bay | N/A | Boundary Canal Trail Phase 3 | Not provided. | Baffle Boxes- First Generation (hydrodynamic separator) | Completed | 2014 | 16 | 11 | A | 366 | Not provided | Not provided | Not provided | Not provided | N/A | Structural | 2013 | Central Indian River Lagoon | Not provided | Not provided | Not provided | TN 50% TA & TP 2.3% TA | yes | 77.6183 | 306.5361
2481 | City of Palm Bay | Central IRL | A | IR12-21 | 0.56 | 0.48 | 0.004913 | 9.3638 | 1.3765 | 0.046005 | 0.0067628 | 1210 | Fixed Single Family Units | PB-05 | Boundary Canal Trail Phase 3 | Baffle Box | 3,123.0 | 20% | 609 | 487.4 | 15% | 73.4 | 366.1736 | City of Palm Bay | N/A | Boundary Canal Trail Phase 3 | Not provided. | Baffle Boxes- First Generation (hydrodynamic separator) | Completed | 2014 | 16 | 11 | A | 366 | Not provided | Not provided | Not provided | Not provided | N/A | Structural | 2013 | Central Indian River Lagoon | Not provided | Not provided | Not provided | TN 50% TA & TP 2.3% TA | yes | 22.0493 | 19.8823
2482 | City of Palm Bay | Central IRL | A | IR12-21 | 0.56 | 0.48 | 0.02236 | 9.3484 | 1.3743 | 0.20903 | 0.030729 | 1210 | Fixed Single Family Units | PB-05 | Boundary Canal Trail Phase 3 | Baffle Box | 3,123.0 | 20% | 609 | 487.4 | 15% | 73.4 | 366.1736 | City of Palm Bay | N/A | Boundary Canal Trail Phase 3 | Not provided. | Baffle Boxes- First Generation (hydrodynamic separator) | Completed | 2014 | 16 | 11 | A | 366 | Not provided | Not provided | Not provided | Not provided | N/A | Structural | 2013 | Central Indian River Lagoon | Not provided | Not provided | Not provided | TN 50% TA & TP 2.3% TA | yes | 46.4334 | 90.489
2483 | City of Palm Bay | Central IRL | A | IR12-21 | 0.56 | 0.48 | 3.4289e-06 | 9.3484 | 1.3743 | 3.2055e-05 | 4.7123e-06 | 1210 | Fixed Single Family Units | PB-05 | Boundary Canal Trail Phase 3 | Baffle Box | 3,123.0 | 20% | 609 | 487.4 | 15% | 73.4 | 366.1736 | City of Palm Bay | N/A | Boundary Canal Trail Phase 3 | Not provided. | Baffle Boxes- First Generation (hydrodynamic separator) | Completed | 2014 | 16 | 11 | A | 366 | Not provided | Not provided | Not provided | Not provided | N/A | Structural | 2013 | Central Indian River Lagoon | Not provided | Not provided | Not provided | TN 50% TA & TP 2.3% TA | yes | 0.51765 | 0.013876
2484 | City of Palm Bay | Central IRL | A | IR12-21 | 0.56 | 0.48 | 0.00011967 | 9.3484 | 1.3743 | 0.0011187 | 0.00016445 | 1210 | Fixed Single Family Units | PB-05 | Boundary Canal Trail Phase 3 | Baffle Box | 3,123.0 | 20% | 609 | 487.4 | 15% | 73.4 | 366.1736 | City of Palm Bay | N/A | Boundary Canal Trail Phase 3 | Not provided. | Baffle Boxes- First Generation (hydrodynamic separator) | Completed | 2014 | 16 | 11 | A | 366 | Not provided | Not provided | Not provided | Not provided | N/A | Structural | 2013 | Central Indian River Lagoon | Not provided | Not provided | Not provided | TN 50% TA & TP 2.3% TA | yes | 22.9347 | 0.48427
2485 | City of Palm Bay | Central IRL | A | IR12-21 | 0.56 | 0.48 | 0.35728 | 9.7952 | 1.4529 | 3.4996 | 0.51909 | 1200 | Residential, Medium Density-Two-five dwellingunits per acre | PB-05 | Boundary Canal Trail Phase 3 | Baffle Box | 3,123.0 | 20% | 609 | 487.4 | 15% | 73.4 | 366.1736 | City of Palm Bay | N/A | Boundary Canal Trail Phase 3 | Not provided. | Baffle Boxes- First Generation (hydrodynamic separator) | Completed | 2014 | 16 | 11 | A | 366 | Not provided | Not provided | Not provided | Not provided | N/A | Structural | 2013 | Central Indian River Lagoon | Not provided | Not provided | Not provided | TN 50% TA & TP 2.3% TA | yes | 168.3938 | 1445.8431
2486 | City of Palm Bay | Central IRL | A | IR12-21 | 0.56 | 0.48 | 0.066025 | 9.7952 | 1.4529 | 0.64674 | 0.095928 | 1210 | Fixed Single Family Units | PB-05 | Boundary Canal Trail Phase 3 | Baffle Box | 3,123.0 | 20% | 609 | 487.4 | 15% | 73.4 | 366.1736 | City of Palm Bay | N/A | Boundary Canal Trail Phase 3 | Not provided. | Baffle Boxes- First Generation (hydrodynamic separator) | Completed | 2014 | 16 | 11 | A | 366 | Not provided | Not provided | Not provided | Not provided | N/A | Structural | 2013 | Central Indian River Lagoon | Not provided | Not provided | Not provided | TN 50% TA & TP 2.3% TA | yes | 69.5549 | 267.1956
2487 | City of Palm Bay | Central IRL | A | IR12-21 | 0.56 | 0.48 | 0.15232 | 9.7952 | 1.4529 | 1.492 | 0.2213 | 1210 | Fixed Single Family Units | PB-05 | Boundary Canal Trail Phase 3 | Baffle Box | 3,123.0 | 20% | 609 | 487.4 | 15% | 73.4 | 366.1736 | City of Palm Bay | N/A | Boundary Canal Trail Phase 3 | Not provided. | Baffle Boxes- First Generation (hydrodynamic separator) | Completed | 2014 | 16 | 11 | A | 366 | Not provided | Not provided | Not provided | Not provided | N/A | Structural | 2013 | Central Indian River Lagoon | Not provided | Not provided | Not provided | TN 50% TA & TP 2.3% TA | yes | 101.467 | 616.4137
2488 | City of Palm Bay | Central IRL | A | IR12-21 | 0.56 | 0.48 | 0.011492 | 9.7952 | 1.4529 | 0.11256 | 0.016696 | 1210 | Fixed Single Family Units | PB-05 | Boundary Canal Trail Phase 3 | Baffle Box | 3,123.0 | 20% | 609 | 487.4 | 15% | 73.4 | 366.1736 | City of Palm Bay | N/A | Boundary Canal Trail Phase 3 | Not provided. | Baffle Boxes- First Generation (hydrodynamic separator) | Completed | 2014 | 16 | 11 | A | 366 | Not provided | Not provided | Not provided | Not provided | N/A | Structural | 2013 | Central Indian River Lagoon | Not provided | Not provided | Not provided | TN 50% TA & TP 2.3% TA | yes | 33.2808 | 46.5054
2489 | City of Palm Bay | Central IRL | A | IR12-21 | 0.56 | 0.48 | 0.030651 | 9.7952 | 1.4529 | 0.30024 | 0.044533 | 1210 | Fixed Single Family Units | PB-05 | Boundary Canal Trail Phase 3 | Baffle Box | 3,123.0 | 20% | 609 | 487.4 | 15% | 73.4 | 366.1736 | City of Palm Bay | N/A | Boundary Canal Trail Phase 3 | Not provided. | Baffle Boxes- First Generation (hydrodynamic separator) | Completed | 2014 | 16 | 11 | A | 366 | Not provided | Not provided | Not provided | Not provided | N/A | Structural | 2013 | Central Indian River Lagoon | Not provided | Not provided | Not provided | TN 50% TA & TP 2.3% TA | yes | 52.968 | 124.0421
2490 | City of Palm Bay | Central IRL | A | IR12-21 | 0.56 | 0.48 | 0.031426 | 7.1511 | 0.97081 | 0.22473 | 0.030509 | 1750 | Governmental | PB-05 | Boundary Canal Trail Phase 3 | Baffle Box | 3,123.0 | 20% | 609 | 487.4 | 15% | 73.4 | 366.1736 | City of Palm Bay | N/A | Boundary Canal Trail Phase 3 | Not provided. | Baffle Boxes- First Generation (hydrodynamic separator) | Completed | 2014 | 16 | 11 | A | 366 | Not provided | Not provided | Not provided | Not provided | N/A | Structural | 2013 | Central Indian River Lagoon | Not provided | Not provided | Not provided | TN 50% TA & TP 2.3% TA | yes | 55.8355 | 127.178
2491 | City of Palm Bay | Central IRL | A | IR12-21 | 0.56 | 0.48 | 0.12986 | 9.3638 | 1.3765 | 1.216 | 0.17875 | 1200 | Residential, Medium Density-Two-five dwellingunits per acre | PB-05 | Boundary Canal Trail Phase 3 | Baffle Box | 3,123.0 | 20% | 609 | 487.4 | 15% | 73.4 | 366.1736 | City of Palm Bay | N/A | Boundary Canal Trail Phase 3 | Not provided. | Baffle Boxes- First Generation (hydrodynamic separator) | Completed | 2014 | 16 | 11 | A | 366 | Not provided | Not provided | Not provided | Not provided | N/A | Structural | 2013 | Central Indian River Lagoon | Not provided | Not provided | Not provided | TN 50% TA & TP 2.3% TA | yes | 157.6116 | 525.516
2492 | City of Palm Bay | Central IRL | A | IR12-21 | 0.56 | 0.48 | 0.12124 | 9.3638 | 1.3765 | 1.1352 | 0.16688 | 1210 | Fixed Single Family Units | PB-05 | Boundary Canal Trail Phase 3 | Baffle Box | 3,123.0 | 20% | 609 | 487.4 | 15% | 73.4 | 366.1736 | City of Palm Bay | N/A | Boundary Canal Trail Phase 3 | Not provided. | Baffle Boxes- First Generation (hydrodynamic separator) | Completed | 2014 | 16 | 11 | A | 366 | Not provided | Not provided | Not provided | Not provided | N/A | Structural | 2013 | Central Indian River Lagoon | Not provided | Not provided | Not provided | TN 50% TA & TP 2.3% TA | yes | 100.3077 | 490.6305
2493 | City of Palm Bay | Central IRL | A | IR12-21 | 0.56 | 0.48 | 0.22431 | 9.3638 | 1.3765 | 2.1004 | 0.30877 | 1210 | Fixed Single Family Units | PB-05 | Boundary Canal Trail Phase 3 | Baffle Box | 3,123.0 | 20% | 609 | 487.4 | 15% | 73.4 | 366.1736 | City of Palm Bay | N/A | Boundary Canal Trail Phase 3 | Not provided. | Baffle Boxes- First Generation (hydrodynamic separator) | Completed | 2014 | 16 | 11 | A | 366 | Not provided | Not provided | Not provided | Not provided | N/A | Structural | 2013 | Central Indian River Lagoon | Not provided | Not provided | Not provided | TN 50% TA & TP 2.3% TA | yes | 124.2856 | 907.7702
2494 | City of Palm Bay | Central IRL | A | IR12-21 | 0.56 | 0.48 | 0.14191 | 9.3638 | 1.3765 | 1.3289 | 0.19535 | 1210 | Fixed Single Family Units | PB-05 | Boundary Canal Trail Phase 3 | Baffle Box | 3,123.0 | 20% | 609 | 487.4 | 15% | 73.4 | 366.1736 | City of Palm Bay | N/A | Boundary Canal Trail Phase 3 | Not provided. | Baffle Boxes- First Generation (hydrodynamic separator) | Completed | 2014 | 16 | 11 | A | 366 | Not provided | Not provided | Not provided | Not provided | N/A | Structural | 2013 | Central Indian River Lagoon | Not provided | Not provided | Not provided | TN 50% TA & TP 2.3% TA | yes | 103.0744 | 574.3075
2495 | City of Palm Bay | Central IRL | A | IR12-21 | 0.56 | 0.48 | 0.00043879 | 9.3638 | 1.3765 | 0.0041088 | 0.000604 | 1210 | Fixed Single Family Units | PB-05 | Boundary Canal Trail Phase 3 | Baffle Box | 3,123.0 | 20% | 609 | 487.4 | 15% | 73.4 | 366.1736 | City of Palm Bay | N/A | Boundary Canal Trail Phase 3 | Not provided. | Baffle Boxes- First Generation (hydrodynamic separator) | Completed | 2014 | 16 | 11 | A | 366 | Not provided | Not provided | Not provided | Not provided | N/A | Structural | 2013 | Central Indian River Lagoon | Not provided | Not provided | Not provided | TN 50% TA & TP 2.3% TA | yes | 6.6509 | 1.7757
2496 | City of Palm Bay | Central IRL | A | IR12-21 | 0.56 | 0.48 | 0.03269 | 9.7936 | 1.4527 | 0.32015 | 0.047487 | 1200 | Residential, Medium Density-Two-five dwellingunits per acre | PB-05 | Boundary Canal Trail Phase 3 | Baffle Box | 3,123.0 | 20% | 609 | 487.4 | 15% | 73.4 | 366.1736 | City of Palm Bay | N/A | Boundary Canal Trail Phase 3 | Not provided. | Baffle Boxes- First Generation (hydrodynamic separator) | Completed | 2014 | 16 | 11 | A | 366 | Not provided | Not provided | Not provided | Not provided | N/A | Structural | 2013 | Central Indian River Lagoon | Not provided | Not provided | Not provided | TN 50% TA & TP 2.3% TA | yes | 56.6888 | 132.2925
2497 | City of Palm Bay | Central IRL | A | IR12-21 | 0.56 | 0.48 | 0.11178 | 9.7936 | 1.4527 | 1.0948 | 0.16238 | 1210 | Fixed Single Family Units | PB-05 | Boundary Canal Trail Phase 3 | Baffle Box | 3,123.0 | 20% | 609 | 487.4 | 15% | 73.4 | 366.1736 | City of Palm Bay | N/A | Boundary Canal Trail Phase 3 | Not provided. | Baffle Boxes- First Generation (hydrodynamic separator) | Completed | 2014 | 16 | 11 | A | 366 | Not provided | Not provided | Not provided | Not provided | N/A | Structural | 2013 | Central Indian River Lagoon | Not provided | Not provided | Not provided | TN 50% TA & TP 2.3% TA | yes | 90.4233 | 452.3731
2498 | City of Palm Bay | Central IRL | A | IR12-21 | 0.56 | 0.48 | 0.1443 | 9.7936 | 1.4527 | 1.4132 | 0.20962 | 1210 | Fixed Single Family Units | PB-05 | Boundary Canal Trail Phase 3 | Baffle Box | 3,123.0 | 20% | 609 | 487.4 | 15% | 73.4 | 366.1736 | City of Palm Bay | N/A | Boundary Canal Trail Phase 3 | Not provided. | Baffle Boxes- First Generation (hydrodynamic separator) | Completed | 2014 | 16 | 11 | A | 366 | Not provided | Not provided | Not provided | Not provided | N/A | Structural | 2013 | Central Indian River Lagoon | Not provided | Not provided | Not provided | TN 50% TA & TP 2.3% TA | yes | 96.7758 | 583.9645
2499 | City of Palm Bay | Central IRL | A | IR12-21 | 0.56 | 0.48 | 0.048097 | 9.7936 | 1.4527 | 0.47105 | 0.069869 | 1210 | Fixed Single Family Units | PB-05 | Boundary Canal Trail Phase 3 | Baffle Box | 3,123.0 | 20% | 609 | 487.4 | 15% | 73.4 | 366.1736 | City of Palm Bay | N/A | Boundary Canal Trail Phase 3 | Not provided. | Baffle Boxes- First Generation (hydrodynamic separator) | Completed | 2014 | 16 | 11 | A | 366 | Not provided | Not provided | Not provided | Not provided | N/A | Structural | 2013 | Central Indian River Lagoon | Not provided | Not provided | Not provided | TN 50% TA & TP 2.3% TA | yes | 68.3974 | 194.6434
2500 | City of Palm Bay | Central IRL | A | IR12-21 | 0.56 | 0.48 | 0.021913 | 9.7936 | 1.4527 | 0.21461 | 0.031832 | 1210 | Fixed Single Family Units | PB-05 | Boundary Canal Trail Phase 3 | Baffle Box | 3,123.0 | 20% | 609 | 487.4 | 15% | 73.4 | 366.1736 | City of Palm Bay | N/A | Boundary Canal Trail Phase 3 | Not provided. | Baffle Boxes- First Generation (hydrodynamic separator) | Completed | 2014 | 16 | 11 | A | 366 | Not provided | Not provided | Not provided | Not provided | N/A | Structural | 2013 | Central Indian River Lagoon | Not provided | Not provided | Not provided | TN 50% TA & TP 2.3% TA | yes | 46.5429 | 88.6791
2501 | City of Palm Bay | Central IRL | A | IR12-21 | 0.56 | 0.48 | 0.17255 | 9.7936 | 1.4527 | 1.6898 | 0.25065 | 1210 | Fixed Single Family Units | PB-05 | Boundary Canal Trail Phase 3 | Baffle Box | 3,123.0 | 20% | 609 | 487.4 | 15% | 73.4 | 366.1736 | City of Palm Bay | N/A | Boundary Canal Trail Phase 3 | Not provided. | Baffle Boxes- First Generation (hydrodynamic separator) | Completed | 2014 | 16 | 11 | A | 366 | Not provided | Not provided | Not provided | Not provided | N/A | Structural | 2013 | Central Indian River Lagoon | Not provided | Not provided | Not provided | TN 50% TA & TP 2.3% TA | yes | 104.4981 | 698.2725
2502 | City of Palm Bay | Central IRL | A | IR12-21 | 0.56 | 0.48 | 0.076765 | 9.7936 | 1.4527 | 0.7518 | 0.11151 | 1210 | Fixed Single Family Units | PB-05 | Boundary Canal Trail Phase 3 | Baffle Box | 3,123.0 | 20% | 609 | 487.4 | 15% | 73.4 | 366.1736 | City of Palm Bay | N/A | Boundary Canal Trail Phase 3 | Not provided. | Baffle Boxes- First Generation (hydrodynamic separator) | Completed | 2014 | 16 | 11 | A | 366 | Not provided | Not provided | Not provided | Not provided | N/A | Structural | 2013 | Central Indian River Lagoon | Not provided | Not provided | Not provided | TN 50% TA & TP 2.3% TA | yes | 83.9162 | 310.6574
2503 | City of Palm Bay | Central IRL | A | IR12-21 | 0.56 | 0.48 | 0.0096661 | 9.7936 | 1.4527 | 0.094666 | 0.014041 | 1210 | Fixed Single Family Units | PB-05 | Boundary Canal Trail Phase 3 | Baffle Box | 3,123.0 | 20% | 609 | 487.4 | 15% | 73.4 | 366.1736 | City of Palm Bay | N/A | Boundary Canal Trail Phase 3 | Not provided. | Baffle Boxes- First Generation (hydrodynamic separator) | Completed | 2014 | 16 | 11 | A | 366 | Not provided | Not provided | Not provided | Not provided | N/A | Structural | 2013 | Central Indian River Lagoon | Not provided | Not provided | Not provided | TN 50% TA & TP 2.3% TA | yes | 30.879 | 39.1174
2504 | City of Palm Bay | Central IRL | A | IR12-21 | 0.56 | 0.48 | 0.040007 | 9.3628 | 1.3764 | 0.37458 | 0.055064 | 1200 | Residential, Medium Density-Two-five dwellingunits per acre | PB-05 | Boundary Canal Trail Phase 3 | Baffle Box | 3,123.0 | 20% | 609 | 487.4 | 15% | 73.4 | 366.1736 | City of Palm Bay | N/A | Boundary Canal Trail Phase 3 | Not provided. | Baffle Boxes- First Generation (hydrodynamic separator) | Completed | 2014 | 16 | 11 | A | 366 | Not provided | Not provided | Not provided | Not provided | N/A | Structural | 2013 | Central Indian River Lagoon | Not provided | Not provided | Not provided | TN 50% TA & TP 2.3% TA | yes | 62.6238 | 161.9018
2505 | City of Palm Bay | Central IRL | A | IR12-21 | 0.56 | 0.48 | 0.087978 | 9.3628 | 1.3764 | 0.82372 | 0.12109 | 1210 | Fixed Single Family Units | PB-05 | Boundary Canal Trail Phase 3 | Baffle Box | 3,123.0 | 20% | 609 | 487.4 | 15% | 73.4 | 366.1736 | City of Palm Bay | N/A | Boundary Canal Trail Phase 3 | Not provided. | Baffle Boxes- First Generation (hydrodynamic separator) | Completed | 2014 | 16 | 11 | A | 366 | Not provided | Not provided | Not provided | Not provided | N/A | Structural | 2013 | Central Indian River Lagoon | Not provided | Not provided | Not provided | TN 50% TA & TP 2.3% TA | yes | 85.1143 | 356.0327
2506 | City of Palm Bay | Central IRL | A | IR12-21 | 0.56 | 0.48 | 0.061564 | 9.3628 | 1.3764 | 0.57641 | 0.084734 | 1210 | Fixed Single Family Units | PB-05 | Boundary Canal Trail Phase 3 | Baffle Box | 3,123.0 | 20% | 609 | 487.4 | 15% | 73.4 | 366.1736 | City of Palm Bay | N/A | Boundary Canal Trail Phase 3 | Not provided. | Baffle Boxes- First Generation (hydrodynamic separator) | Completed | 2014 | 16 | 11 | A | 366 | Not provided | Not provided | Not provided | Not provided | N/A | Structural | 2013 | Central Indian River Lagoon | Not provided | Not provided | Not provided | TN 50% TA & TP 2.3% TA | yes | 68.5786 | 249.1395
2507 | City of Palm Bay | Central IRL | A | IR12-21 | 0.56 | 0.48 | 0.090741 | 9.3628 | 1.3764 | 0.8496 | 0.12489 | 1210 | Fixed Single Family Units | PB-05 | Boundary Canal Trail Phase 3 | Baffle Box | 3,123.0 | 20% | 609 | 487.4 | 15% | 73.4 | 366.1736 | City of Palm Bay | N/A | Boundary Canal Trail Phase 3 | Not provided. | Baffle Boxes- First Generation (hydrodynamic separator) | Completed | 2014 | 16 | 11 | A | 366 | Not provided | Not provided | Not provided | Not provided | N/A | Structural | 2013 | Central Indian River Lagoon | Not provided | Not provided | Not provided | TN 50% TA & TP 2.3% TA | yes | 83.2312 | 367.2178
2508 | City of Palm Bay | Central IRL | A | IR12-21 | 0.56 | 0.48 | 0.16773 | 9.3628 | 1.3764 | 1.5705 | 0.23086 | 1210 | Fixed Single Family Units | PB-05 | Boundary Canal Trail Phase 3 | Baffle Box | 3,123.0 | 20% | 609 | 487.4 | 15% | 73.4 | 366.1736 | City of Palm Bay | N/A | Boundary Canal Trail Phase 3 | Not provided. | Baffle Boxes- First Generation (hydrodynamic separator) | Completed | 2014 | 16 | 11 | A | 366 | Not provided | Not provided | Not provided | Not provided | N/A | Structural | 2013 | Central Indian River Lagoon | Not provided | Not provided | Not provided | TN 50% TA & TP 2.3% TA | yes | 103.2369 | 678.7959
2509 | City of Palm Bay | Central IRL | A | IR12-21 | 0.56 | 0.48 | 0.01046 | 9.3628 | 1.3764 | 0.097934 | 0.014397 | 1210 | Fixed Single Family Units | PB-05 | Boundary Canal Trail Phase 3 | Baffle Box | 3,123.0 | 20% | 609 | 487.4 | 15% | 73.4 | 366.1736 | City of Palm Bay | N/A | Boundary Canal Trail Phase 3 | Not provided. | Baffle Boxes- First Generation (hydrodynamic separator) | Completed | 2014 | 16 | 11 | A | 366 | Not provided | Not provided | Not provided | Not provided | N/A | Structural | 2013 | Central Indian River Lagoon | Not provided | Not provided | Not provided | TN 50% TA & TP 2.3% TA | yes | 32.0361 | 42.3294
2510 | City of Palm Bay | Central IRL | A | IR12-21 | 0.56 | 0.48 | 0.14528 | 9.3628 | 1.3764 | 1.3603 | 0.19996 | 1210 | Fixed Single Family Units | PB-05 | Boundary Canal Trail Phase 3 | Baffle Box | 3,123.0 | 20% | 609 | 487.4 | 15% | 73.4 | 366.1736 | City of Palm Bay | N/A | Boundary Canal Trail Phase 3 | Not provided. | Baffle Boxes- First Generation (hydrodynamic separator) | Completed | 2014 | 16 | 11 | A | 366 | Not provided | Not provided | Not provided | Not provided | N/A | Structural | 2013 | Central Indian River Lagoon | Not provided | Not provided | Not provided | TN 50% TA & TP 2.3% TA | yes | 98.1468 | 587.9433
2511 | City of Palm Bay | Central IRL | A | IR12-21 | 0.56 | 0.48 | 0.013996 | 9.3628 | 1.3764 | 0.13104 | 0.019264 | 1210 | Fixed Single Family Units | PB-05 | Boundary Canal Trail Phase 3 | Baffle Box | 3,123.0 | 20% | 609 | 487.4 | 15% | 73.4 | 366.1736 | City of Palm Bay | N/A | Boundary Canal Trail Phase 3 | Not provided. | Baffle Boxes- First Generation (hydrodynamic separator) | Completed | 2014 | 16 | 11 | A | 366 | Not provided | Not provided | Not provided | Not provided | N/A | Structural | 2013 | Central Indian River Lagoon | Not provided | Not provided | Not provided | TN 50% TA & TP 2.3% TA | yes | 35.0336 | 56.6397
2512 | City of Palm Bay | Central IRL | A | IR12-21 | 0.56 | 0.48 | 0.0040949 | 9.7952 | 1.4529 | 0.04011 | 0.0059495 | 1200 | Residential, Medium Density-Two-five dwellingunits per acre | PB-05 | Boundary Canal Trail Phase 3 | Baffle Box | 3,123.0 | 20% | 609 | 487.4 | 15% | 73.4 | 366.1736 | City of Palm Bay | N/A | Boundary Canal Trail Phase 3 | Not provided. | Baffle Boxes- First Generation (hydrodynamic separator) | Completed | 2014 | 16 | 11 | A | 366 | Not provided | Not provided | Not provided | Not provided | N/A | Structural | 2013 | Central Indian River Lagoon | Not provided | Not provided | Not provided | TN 50% TA & TP 2.3% TA | yes | 27.8561 | 16.5715
2513 | City of Palm Bay | Central IRL | A | IR12-21 | 0.56 | 0.48 | 0.1606 | 9.7952 | 1.4529 | 1.5731 | 0.23333 | 1210 | Fixed Single Family Units | PB-05 | Boundary Canal Trail Phase 3 | Baffle Box | 3,123.0 | 20% | 609 | 487.4 | 15% | 73.4 | 366.1736 | City of Palm Bay | N/A | Boundary Canal Trail Phase 3 | Not provided. | Baffle Boxes- First Generation (hydrodynamic separator) | Completed | 2014 | 16 | 11 | A | 366 | Not provided | Not provided | Not provided | Not provided | N/A | Structural | 2013 | Central Indian River Lagoon | Not provided | Not provided | Not provided | TN 50% TA & TP 2.3% TA | yes | 102.506 | 649.9196
2514 | City of Palm Bay | Central IRL | A | IR12-21 | 0.56 | 0.48 | 0.14964 | 9.7952 | 1.4529 | 1.4658 | 0.21741 | 1210 | Fixed Single Family Units | PB-05 | Boundary Canal Trail Phase 3 | Baffle Box | 3,123.0 | 20% | 609 | 487.4 | 15% | 73.4 | 366.1736 | City of Palm Bay | N/A | Boundary Canal Trail Phase 3 | Not provided. | Baffle Boxes- First Generation (hydrodynamic separator) | Completed | 2014 | 16 | 11 | A | 366 | Not provided | Not provided | Not provided | Not provided | N/A | Structural | 2013 | Central Indian River Lagoon | Not provided | Not provided | Not provided | TN 50% TA & TP 2.3% TA | yes | 99.4817 | 605.5757
2515 | City of Palm Bay | Central IRL | A | IR12-21 | 0.56 | 0.48 | 0.1792 | 9.7952 | 1.4529 | 1.7553 | 0.26036 | 1210 | Fixed Single Family Units | PB-05 | Boundary Canal Trail Phase 3 | Baffle Box | 3,123.0 | 20% | 609 | 487.4 | 15% | 73.4 | 366.1736 | City of Palm Bay | N/A | Boundary Canal Trail Phase 3 | Not provided. | Baffle Boxes- First Generation (hydrodynamic separator) | Completed | 2014 | 16 | 11 | A | 366 | Not provided | Not provided | Not provided | Not provided | N/A | Structural | 2013 | Central Indian River Lagoon | Not provided | Not provided | Not provided | TN 50% TA & TP 2.3% TA | yes | 107.5655 | 725.1966
2516 | City of Palm Bay | Central IRL | A | IR12-21 | 0.56 | 0.48 | 0.03468 | 9.7952 | 1.4529 | 0.3397 | 0.050386 | 1210 | Fixed Single Family Units | PB-05 | Boundary Canal Trail Phase 3 | Baffle Box | 3,123.0 | 20% | 609 | 487.4 | 15% | 73.4 | 366.1736 | City of Palm Bay | N/A | Boundary Canal Trail Phase 3 | Not provided. | Baffle Boxes- First Generation (hydrodynamic separator) | Completed | 2014 | 16 | 11 | A | 366 | Not provided | Not provided | Not provided | Not provided | N/A | Structural | 2013 | Central Indian River Lagoon | Not provided | Not provided | Not provided | TN 50% TA & TP 2.3% TA | yes | 71.662 | 140.3446
2517 | City of Palm Bay | Central IRL | A | IR12-21 | 0.56 | 0.48 | 0.089549 | 9.7952 | 1.4529 | 0.87715 | 0.13011 | 1210 | Fixed Single Family Units | PB-05 | Boundary Canal Trail Phase 3 | Baffle Box | 3,123.0 | 20% | 609 | 487.4 | 15% | 73.4 | 366.1736 | City of Palm Bay | N/A | Boundary Canal Trail Phase 3 | Not provided. | Baffle Boxes- First Generation (hydrodynamic separator) | Completed | 2014 | 16 | 11 | A | 366 | Not provided | Not provided | Not provided | Not provided | N/A | Structural | 2013 | Central Indian River Lagoon | Not provided | Not provided | Not provided | TN 50% TA & TP 2.3% TA | yes | 76.7797 | 362.3921
2518 | City of Palm Bay | Central IRL | A | IR12-21 | 0.56 | 0.48 | 0.062919 | 8.7725 | 1.179 | 0.55195 | 0.074181 | 1400 | Commercial and Services | PB-05 | Boundary Canal Trail Phase 3 | Baffle Box | 3,123.0 | 20% | 609 | 487.4 | 15% | 73.4 | 366.1736 | City of Palm Bay | N/A | Boundary Canal Trail Phase 3 | Not provided. | Baffle Boxes- First Generation (hydrodynamic separator) | Completed | 2014 | 16 | 11 | A | 366 | Not provided | Not provided | Not provided | Not provided | N/A | Structural | 2013 | Central Indian River Lagoon | Not provided | Not provided | Not provided | TN 50% TA & TP 2.3% TA | yes | 100.65 | 254.6225
2519 | City of Palm Bay | Central IRL | A | IR12-21 | 0.56 | 0.48 | 0.068572 | 8.7725 | 1.179 | 0.60154 | 0.080846 | 1200 | Residential, Medium Density-Two-five dwellingunits per acre | PB-05 | Boundary Canal Trail Phase 3 | Baffle Box | 3,123.0 | 20% | 609 | 487.4 | 15% | 73.4 | 366.1736 | City of Palm Bay | N/A | Boundary Canal Trail Phase 3 | Not provided. | Baffle Boxes- First Generation (hydrodynamic separator) | Completed | 2014 | 16 | 11 | A | 366 | Not provided | Not provided | Not provided | Not provided | N/A | Structural | 2013 | Central Indian River Lagoon | Not provided | Not provided | Not provided | TN 50% TA & TP 2.3% TA | yes | 83.2263 | 277.5005
2520 | City of Palm Bay | Central IRL | A | IR12-21 | 0.56 | 0.48 | 0.48627 | 8.7725 | 1.179 | 4.2658 | 0.57331 | 1720 | Religious | PB-05 | Boundary Canal Trail Phase 3 | Baffle Box | 3,123.0 | 20% | 609 | 487.4 | 15% | 73.4 | 366.1736 | City of Palm Bay | N/A | Boundary Canal Trail Phase 3 | Not provided. | Baffle Boxes- First Generation (hydrodynamic separator) | Completed | 2014 | 16 | 11 | A | 366 | Not provided | Not provided | Not provided | Not provided | N/A | Structural | 2013 | Central Indian River Lagoon | Not provided | Not provided | Not provided | TN 50% TA & TP 2.3% TA | yes | 181.3269 | 1967.877
2521 | City of Palm Bay | Central IRL | A | IR12-21 | 0.56 | 0.48 | 0.038738 | 9.7207 | 1.442 | 0.37656 | 0.055861 | 1210 | Fixed Single Family Units | PB-05 | Boundary Canal Trail Phase 3 | Baffle Box | 3,123.0 | 20% | 609 | 487.4 | 15% | 73.4 | 366.1736 | City of Palm Bay | N/A | Boundary Canal Trail Phase 3 | Not provided. | Baffle Boxes- First Generation (hydrodynamic separator) | Completed | 2014 | 16 | 11 | A | 366 | Not provided | Not provided | Not provided | Not provided | N/A | Structural | 2013 | Central Indian River Lagoon | Not provided | Not provided | Not provided | TN 50% TA & TP 2.3% TA | yes | 61.9507 | 156.7682
2522 | City of Palm Bay | Central IRL | A | IR12-21 | 0.56 | 0.48 | 0.035032 | 9.7207 | 1.442 | 0.34053 | 0.050516 | 1210 | Fixed Single Family Units | PB-05 | Boundary Canal Trail Phase 3 | Baffle Box | 3,123.0 | 20% | 609 | 487.4 | 15% | 73.4 | 366.1736 | City of Palm Bay | N/A | Boundary Canal Trail Phase 3 | Not provided. | Baffle Boxes- First Generation (hydrodynamic separator) | Completed | 2014 | 16 | 11 | A | 366 | Not provided | Not provided | Not provided | Not provided | N/A | Structural | 2013 | Central Indian River Lagoon | Not provided | Not provided | Not provided | TN 50% TA & TP 2.3% TA | yes | 52.8725 | 141.7683
2523 | City of Palm Bay | Central IRL | A | IR12-21 | 0.56 | 0.48 | 0.26683 | 9.4058 | 1.3826 | 2.5098 | 0.36892 | 1200 | Residential, Medium Density-Two-five dwellingunits per acre | PB-05 | Boundary Canal Trail Phase 3 | Baffle Box | 3,123.0 | 20% | 609 | 487.4 | 15% | 73.4 | 366.1736 | City of Palm Bay | N/A | Boundary Canal Trail Phase 3 | Not provided. | Baffle Boxes- First Generation (hydrodynamic separator) | Completed | 2014 | 16 | 11 | A | 366 | Not provided | Not provided | Not provided | Not provided | N/A | Structural | 2013 | Central Indian River Lagoon | Not provided | Not provided | Not provided | TN 50% TA & TP 2.3% TA | yes | 147.6623 | 1079.8256
2524 | City of Palm Bay | Central IRL | A | IR12-21 | 0.56 | 0.48 | 0.0036722 | 9.4058 | 1.3826 | 0.03454 | 0.0050772 | 1210 | Fixed Single Family Units | PB-05 | Boundary Canal Trail Phase 3 | Baffle Box | 3,123.0 | 20% | 609 | 487.4 | 15% | 73.4 | 366.1736 | City of Palm Bay | N/A | Boundary Canal Trail Phase 3 | Not provided. | Baffle Boxes- First Generation (hydrodynamic separator) | Completed | 2014 | 16 | 11 | A | 366 | Not provided | Not provided | Not provided | Not provided | N/A | Structural | 2013 | Central Indian River Lagoon | Not provided | Not provided | Not provided | TN 50% TA & TP 2.3% TA | yes | 32.6304 | 14.8609
2525 | City of Palm Bay | Central IRL | A | IR12-21 | 0.56 | 0.48 | 0.003287 | 9.4058 | 1.3826 | 0.030917 | 0.0045446 | 1210 | Fixed Single Family Units | PB-05 | Boundary Canal Trail Phase 3 | Baffle Box | 3,123.0 | 20% | 609 | 487.4 | 15% | 73.4 | 366.1736 | City of Palm Bay | N/A | Boundary Canal Trail Phase 3 | Not provided. | Baffle Boxes- First Generation (hydrodynamic separator) | Completed | 2014 | 16 | 11 | A | 366 | Not provided | Not provided | Not provided | Not provided | N/A | Structural | 2013 | Central Indian River Lagoon | Not provided | Not provided | Not provided | TN 50% TA & TP 2.3% TA | yes | 21.0529 | 13.302
2526 | City of Palm Bay | Central IRL | A | IR12-21 | 0.56 | 0.48 | 0.11715 | 9.4058 | 1.3826 | 1.1019 | 0.16197 | 1210 | Fixed Single Family Units | PB-05 | Boundary Canal Trail Phase 3 | Baffle Box | 3,123.0 | 20% | 609 | 487.4 | 15% | 73.4 | 366.1736 | City of Palm Bay | N/A | Boundary Canal Trail Phase 3 | Not provided. | Baffle Boxes- First Generation (hydrodynamic separator) | Completed | 2014 | 16 | 11 | A | 366 | Not provided | Not provided | Not provided | Not provided | N/A | Structural | 2013 | Central Indian River Lagoon | Not provided | Not provided | Not provided | TN 50% TA & TP 2.3% TA | yes | 92.1461 | 474.0924
2527 | City of Palm Bay | Central IRL | A | IR12-21 | 0.56 | 0.48 | 0.16312 | 9.4058 | 1.3826 | 1.5343 | 0.22553 | 1210 | Fixed Single Family Units | PB-05 | Boundary Canal Trail Phase 3 | Baffle Box | 3,123.0 | 20% | 609 | 487.4 | 15% | 73.4 | 366.1736 | City of Palm Bay | N/A | Boundary Canal Trail Phase 3 | Not provided. | Baffle Boxes- First Generation (hydrodynamic separator) | Completed | 2014 | 16 | 11 | A | 366 | Not provided | Not provided | Not provided | Not provided | N/A | Structural | 2013 | Central Indian River Lagoon | Not provided | Not provided | Not provided | TN 50% TA & TP 2.3% TA | yes | 102.8227 | 660.1231
2528 | City of Palm Bay | Central IRL | A | IR12-21 | 0.56 | 0.48 | 0.063703 | 9.4058 | 1.3826 | 0.59918 | 0.088075 | 1210 | Fixed Single Family Units | PB-05 | Boundary Canal Trail Phase 3 | Baffle Box | 3,123.0 | 20% | 609 | 487.4 | 15% | 73.4 | 366.1736 | City of Palm Bay | N/A | Boundary Canal Trail Phase 3 | Not provided. | Baffle Boxes- First Generation (hydrodynamic separator) | Completed | 2014 | 16 | 11 | A | 366 | Not provided | Not provided | Not provided | Not provided | N/A | Structural | 2013 | Central Indian River Lagoon | Not provided | Not provided | Not provided | TN 50% TA & TP 2.3% TA | yes | 69.1057 | 257.796
2529 | City of Palm Bay | Central IRL | A | IR12-21 | 0.56 | 0.48 | 0.15308 | 9.4596 | 1.3909 | 1.4481 | 0.21291 | 1200 | Residential, Medium Density-Two-five dwellingunits per acre | PB-05 | Boundary Canal Trail Phase 3 | Baffle Box | 3,123.0 | 20% | 609 | 487.4 | 15% | 73.4 | 366.1736 | City of Palm Bay | N/A | Boundary Canal Trail Phase 3 | Not provided. | Baffle Boxes- First Generation (hydrodynamic separator) | Completed | 2014 | 16 | 11 | A | 366 | Not provided | Not provided | Not provided | Not provided | N/A | Structural | 2013 | Central Indian River Lagoon | Not provided | Not provided | Not provided | TN 50% TA & TP 2.3% TA | yes | 124.9142 | 619.4849
2530 | City of Palm Bay | Central IRL | A | IR12-21 | 0.56 | 0.48 | 0.023917 | 9.4596 | 1.3909 | 0.22624 | 0.033265 | 1210 | Fixed Single Family Units | PB-05 | Boundary Canal Trail Phase 3 | Baffle Box | 3,123.0 | 20% | 609 | 487.4 | 15% | 73.4 | 366.1736 | City of Palm Bay | N/A | Boundary Canal Trail Phase 3 | Not provided. | Baffle Boxes- First Generation (hydrodynamic separator) | Completed | 2014 | 16 | 11 | A | 366 | Not provided | Not provided | Not provided | Not provided | N/A | Structural | 2013 | Central Indian River Lagoon | Not provided | Not provided | Not provided | TN 50% TA & TP 2.3% TA | yes | 43.6502 | 96.7878
2531 | City of Palm Bay | Central IRL | A | IR12-21 | 0.56 | 0.48 | 0.039168 | 9.4596 | 1.3909 | 0.37051 | 0.054478 | 1210 | Fixed Single Family Units | PB-05 | Boundary Canal Trail Phase 3 | Baffle Box | 3,123.0 | 20% | 609 | 487.4 | 15% | 73.4 | 366.1736 | City of Palm Bay | N/A | Boundary Canal Trail Phase 3 | Not provided. | Baffle Boxes- First Generation (hydrodynamic separator) | Completed | 2014 | 16 | 11 | A | 366 | Not provided | Not provided | Not provided | Not provided | N/A | Structural | 2013 | Central Indian River Lagoon | Not provided | Not provided | Not provided | TN 50% TA & TP 2.3% TA | yes | 60.8757 | 158.5069
2532 | City of Palm Bay | Central IRL | A | IR12-21 | 0.56 | 0.48 | 0.018396 | 9.4596 | 1.3909 | 0.17402 | 0.025587 | 1210 | Fixed Single Family Units | PB-05 | Boundary Canal Trail Phase 3 | Baffle Box | 3,123.0 | 20% | 609 | 487.4 | 15% | 73.4 | 366.1736 | City of Palm Bay | N/A | Boundary Canal Trail Phase 3 | Not provided. | Baffle Boxes- First Generation (hydrodynamic separator) | Completed | 2014 | 16 | 11 | A | 366 | Not provided | Not provided | Not provided | Not provided | N/A | Structural | 2013 | Central Indian River Lagoon | Not provided | Not provided | Not provided | TN 50% TA & TP 2.3% TA | yes | 35.2582 | 74.448
2533 | City of Palm Bay | Central IRL | A | IR12-21 | 0.56 | 0.48 | 0.11545 | 9.4596 | 1.3909 | 1.0921 | 0.16057 | 1210 | Fixed Single Family Units | PB-05 | Boundary Canal Trail Phase 3 | Baffle Box | 3,123.0 | 20% | 609 | 487.4 | 15% | 73.4 | 366.1736 | City of Palm Bay | N/A | Boundary Canal Trail Phase 3 | Not provided. | Baffle Boxes- First Generation (hydrodynamic separator) | Completed | 2014 | 16 | 11 | A | 366 | Not provided | Not provided | Not provided | Not provided | N/A | Structural | 2013 | Central Indian River Lagoon | Not provided | Not provided | Not provided | TN 50% TA & TP 2.3% TA | yes | 92.3147 | 467.1981
2534 | City of Palm Bay | Central IRL | A | IR12-21 | 0.56 | 0.48 | 0.17941 | 9.4596 | 1.3909 | 1.6972 | 0.24954 | 1210 | Fixed Single Family Units | PB-05 | Boundary Canal Trail Phase 3 | Baffle Box | 3,123.0 | 20% | 609 | 487.4 | 15% | 73.4 | 366.1736 | City of Palm Bay | N/A | Boundary Canal Trail Phase 3 | Not provided. | Baffle Boxes- First Generation (hydrodynamic separator) | Completed | 2014 | 16 | 11 | A | 366 | Not provided | Not provided | Not provided | Not provided | N/A | Structural | 2013 | Central Indian River Lagoon | Not provided | Not provided | Not provided | TN 50% TA & TP 2.3% TA | yes | 108.8669 | 726.0479
2535 | City of Palm Bay | Central IRL | A | IR12-21 | 0.56 | 0.48 | 0.088347 | 9.4596 | 1.3909 | 0.83573 | 0.12288 | 1210 | Fixed Single Family Units | PB-05 | Boundary Canal Trail Phase 3 | Baffle Box | 3,123.0 | 20% | 609 | 487.4 | 15% | 73.4 | 366.1736 | City of Palm Bay | N/A | Boundary Canal Trail Phase 3 | Not provided. | Baffle Boxes- First Generation (hydrodynamic separator) | Completed | 2014 | 16 | 11 | A | 366 | Not provided | Not provided | Not provided | Not provided | N/A | Structural | 2013 | Central Indian River Lagoon | Not provided | Not provided | Not provided | TN 50% TA & TP 2.3% TA | yes | 84.8959 | 357.5265
2536 | City of Palm Bay | Central IRL | A | IR12-21 | 0.56 | 0.48 | 0.048479 | 9.7873 | 1.4515 | 0.47448 | 0.070368 | 1200 | Residential, Medium Density-Two-five dwellingunits per acre | PB-05 | Boundary Canal Trail Phase 3 | Baffle Box | 3,123.0 | 20% | 609 | 487.4 | 15% | 73.4 | 366.1736 | City of Palm Bay | N/A | Boundary Canal Trail Phase 3 | Not provided. | Baffle Boxes- First Generation (hydrodynamic separator) | Completed | 2014 | 16 | 11 | A | 366 | Not provided | Not provided | Not provided | Not provided | N/A | Structural | 2013 | Central Indian River Lagoon | Not provided | Not provided | Not provided | TN 50% TA & TP 2.3% TA | yes | 69.0472 | 196.1864
2537 | City of Palm Bay | Central IRL | A | IR12-21 | 0.56 | 0.48 | 0.024647 | 9.7873 | 1.4515 | 0.24123 | 0.035776 | 1210 | Fixed Single Family Units | PB-05 | Boundary Canal Trail Phase 3 | Baffle Box | 3,123.0 | 20% | 609 | 487.4 | 15% | 73.4 | 366.1736 | City of Palm Bay | N/A | Boundary Canal Trail Phase 3 | Not provided. | Baffle Boxes- First Generation (hydrodynamic separator) | Completed | 2014 | 16 | 11 | A | 366 | Not provided | Not provided | Not provided | Not provided | N/A | Structural | 2013 | Central Indian River Lagoon | Not provided | Not provided | Not provided | TN 50% TA & TP 2.3% TA | yes | 49.2997 | 99.7448
2538 | City of Palm Bay | Central IRL | A | IR12-21 | 0.56 | 0.48 | 0.10958 | 9.7873 | 1.4515 | 1.0725 | 0.15906 | 1210 | Fixed Single Family Units | PB-05 | Boundary Canal Trail Phase 3 | Baffle Box | 3,123.0 | 20% | 609 | 487.4 | 15% | 73.4 | 366.1736 | City of Palm Bay | N/A | Boundary Canal Trail Phase 3 | Not provided. | Baffle Boxes- First Generation (hydrodynamic separator) | Completed | 2014 | 16 | 11 | A | 366 | Not provided | Not provided | Not provided | Not provided | N/A | Structural | 2013 | Central Indian River Lagoon | Not provided | Not provided | Not provided | TN 50% TA & TP 2.3% TA | yes | 88.5728 | 443.4631
2539 | City of Palm Bay | Central IRL | A | IR12-21 | 0.56 | 0.48 | 0.11654 | 9.7873 | 1.4515 | 1.1406 | 0.16916 | 1210 | Fixed Single Family Units | PB-05 | Boundary Canal Trail Phase 3 | Baffle Box | 3,123.0 | 20% | 609 | 487.4 | 15% | 73.4 | 366.1736 | City of Palm Bay | N/A | Boundary Canal Trail Phase 3 | Not provided. | Baffle Boxes- First Generation (hydrodynamic separator) | Completed | 2014 | 16 | 11 | A | 366 | Not provided | Not provided | Not provided | Not provided | N/A | Structural | 2013 | Central Indian River Lagoon | Not provided | Not provided | Not provided | TN 50% TA & TP 2.3% TA | yes | 85.5815 | 471.6293
2540 | City of Palm Bay | Central IRL | A | IR12-21 | 0.56 | 0.48 | 0.17589 | 9.7873 | 1.4515 | 1.7215 | 0.2553 | 1210 | Fixed Single Family Units | PB-05 | Boundary Canal Trail Phase 3 | Baffle Box | 3,123.0 | 20% | 609 | 487.4 | 15% | 73.4 | 366.1736 | City of Palm Bay | N/A | Boundary Canal Trail Phase 3 | Not provided. | Baffle Boxes- First Generation (hydrodynamic separator) | Completed | 2014 | 16 | 11 | A | 366 | Not provided | Not provided | Not provided | Not provided | N/A | Structural | 2013 | Central Indian River Lagoon | Not provided | Not provided | Not provided | TN 50% TA & TP 2.3% TA | yes | 107.693 | 711.7876
2541 | City of Palm Bay | Central IRL | A | IR12-21 | 0.56 | 0.48 | 0.030474 | 9.7873 | 1.4515 | 0.29826 | 0.044233 | 1210 | Fixed Single Family Units | PB-05 | Boundary Canal Trail Phase 3 | Baffle Box | 3,123.0 | 20% | 609 | 487.4 | 15% | 73.4 | 366.1736 | City of Palm Bay | N/A | Boundary Canal Trail Phase 3 | Not provided. | Baffle Boxes- First Generation (hydrodynamic separator) | Completed | 2014 | 16 | 11 | A | 366 | Not provided | Not provided | Not provided | Not provided | N/A | Structural | 2013 | Central Indian River Lagoon | Not provided | Not provided | Not provided | TN 50% TA & TP 2.3% TA | yes | 56.0237 | 123.3228
2542 | City of Palm Bay | Central IRL | A | IR12-21 | 0.56 | 0.48 | 0.11215 | 9.7873 | 1.4515 | 1.0977 | 0.16279 | 1210 | Fixed Single Family Units | PB-05 | Boundary Canal Trail Phase 3 | Baffle Box | 3,123.0 | 20% | 609 | 487.4 | 15% | 73.4 | 366.1736 | City of Palm Bay | N/A | Boundary Canal Trail Phase 3 | Not provided. | Baffle Boxes- First Generation (hydrodynamic separator) | Completed | 2014 | 16 | 11 | A | 366 | Not provided | Not provided | Not provided | Not provided | N/A | Structural | 2013 | Central Indian River Lagoon | Not provided | Not provided | Not provided | TN 50% TA & TP 2.3% TA | yes | 93.1876 | 453.866
2543 | City of Palm Bay | Central IRL | A | IR12-21 | 0.56 | 0.48 | 0.049548 | 9.3463 | 1.374 | 0.46309 | 0.068077 | 1200 | Residential, Medium Density-Two-five dwellingunits per acre | PB-05 | Boundary Canal Trail Phase 3 | Baffle Box | 3,123.0 | 20% | 609 | 487.4 | 15% | 73.4 | 366.1736 | City of Palm Bay | N/A | Boundary Canal Trail Phase 3 | Not provided. | Baffle Boxes- First Generation (hydrodynamic separator) | Completed | 2014 | 16 | 11 | A | 366 | Not provided | Not provided | Not provided | Not provided | N/A | Structural | 2013 | Central Indian River Lagoon | Not provided | Not provided | Not provided | TN 50% TA & TP 2.3% TA | yes | 56.7796 | 200.5127
2544 | City of Palm Bay | Central IRL | A | IR12-21 | 0.56 | 0.48 | 0.030195 | 9.3463 | 1.374 | 0.28221 | 0.041487 | 1210 | Fixed Single Family Units | PB-05 | Boundary Canal Trail Phase 3 | Baffle Box | 3,123.0 | 20% | 609 | 487.4 | 15% | 73.4 | 366.1736 | City of Palm Bay | N/A | Boundary Canal Trail Phase 3 | Not provided. | Baffle Boxes- First Generation (hydrodynamic separator) | Completed | 2014 | 16 | 11 | A | 366 | Not provided | Not provided | Not provided | Not provided | N/A | Structural | 2013 | Central Indian River Lagoon | Not provided | Not provided | Not provided | TN 50% TA & TP 2.3% TA | yes | 53.0278 | 122.196
2545 | City of Palm Bay | Central IRL | A | IR12-21 | 0.56 | 0.48 | 0.20754 | 9.3463 | 1.374 | 1.9398 | 0.28516 | 1210 | Fixed Single Family Units | PB-05 | Boundary Canal Trail Phase 3 | Baffle Box | 3,123.0 | 20% | 609 | 487.4 | 15% | 73.4 | 366.1736 | City of Palm Bay | N/A | Boundary Canal Trail Phase 3 | Not provided. | Baffle Boxes- First Generation (hydrodynamic separator) | Completed | 2014 | 16 | 11 | A | 366 | Not provided | Not provided | Not provided | Not provided | N/A | Structural | 2013 | Central Indian River Lagoon | Not provided | Not provided | Not provided | TN 50% TA & TP 2.3% TA | yes | 117.9512 | 839.9016
2546 | City of Palm Bay | Central IRL | A | IR12-21 | 0.56 | 0.48 | 0.1912 | 9.3463 | 1.374 | 1.787 | 0.26271 | 1210 | Fixed Single Family Units | PB-05 | Boundary Canal Trail Phase 3 | Baffle Box | 3,123.0 | 20% | 609 | 487.4 | 15% | 73.4 | 366.1736 | City of Palm Bay | N/A | Boundary Canal Trail Phase 3 | Not provided. | Baffle Boxes- First Generation (hydrodynamic separator) | Completed | 2014 | 16 | 11 | A | 366 | Not provided | Not provided | Not provided | Not provided | N/A | Structural | 2013 | Central Indian River Lagoon | Not provided | Not provided | Not provided | TN 50% TA & TP 2.3% TA | yes | 112.8059 | 773.7753
2547 | City of Palm Bay | Central IRL | A | IR12-21 | 0.56 | 0.48 | 0.23259 | 9.4231 | 1.3851 | 2.1917 | 0.32216 | 1200 | Residential, Medium Density-Two-five dwellingunits per acre | PB-05 | Boundary Canal Trail Phase 3 | Baffle Box | 3,123.0 | 20% | 609 | 487.4 | 15% | 73.4 | 366.1736 | City of Palm Bay | N/A | Boundary Canal Trail Phase 3 | Not provided. | Baffle Boxes- First Generation (hydrodynamic separator) | Completed | 2014 | 16 | 11 | A | 366 | Not provided | Not provided | Not provided | Not provided | N/A | Structural | 2013 | Central Indian River Lagoon | Not provided | Not provided | Not provided | TN 50% TA & TP 2.3% TA | yes | 158.796 | 941.2501
2548 | City of Palm Bay | Central IRL | A | IR12-21 | 0.56 | 0.48 | 0.065852 | 9.4231 | 1.3851 | 0.62053 | 0.091212 | 1210 | Fixed Single Family Units | PB-05 | Boundary Canal Trail Phase 3 | Baffle Box | 3,123.0 | 20% | 609 | 487.4 | 15% | 73.4 | 366.1736 | City of Palm Bay | N/A | Boundary Canal Trail Phase 3 | Not provided. | Baffle Boxes- First Generation (hydrodynamic separator) | Completed | 2014 | 16 | 11 | A | 366 | Not provided | Not provided | Not provided | Not provided | N/A | Structural | 2013 | Central Indian River Lagoon | Not provided | Not provided | Not provided | TN 50% TA & TP 2.3% TA | yes | 75.2525 | 266.4949
2549 | City of Palm Bay | Central IRL | A | IR12-21 | 0.56 | 0.48 | 0.091452 | 9.4231 | 1.3851 | 0.86176 | 0.12667 | 1210 | Fixed Single Family Units | PB-05 | Boundary Canal Trail Phase 3 | Baffle Box | 3,123.0 | 20% | 609 | 487.4 | 15% | 73.4 | 366.1736 | City of Palm Bay | N/A | Boundary Canal Trail Phase 3 | Not provided. | Baffle Boxes- First Generation (hydrodynamic separator) | Completed | 2014 | 16 | 11 | A | 366 | Not provided | Not provided | Not provided | Not provided | N/A | Structural | 2013 | Central Indian River Lagoon | Not provided | Not provided | Not provided | TN 50% TA & TP 2.3% TA | yes | 93.5913 | 370.0917
2550 | City of Palm Bay | Central IRL | A | IR12-21 | 0.56 | 0.48 | 0.11776 | 9.4231 | 1.3851 | 1.1097 | 0.16311 | 1210 | Fixed Single Family Units | PB-05 | Boundary Canal Trail Phase 3 | Baffle Box | 3,123.0 | 20% | 609 | 487.4 | 15% | 73.4 | 366.1736 | City of Palm Bay | N/A | Boundary Canal Trail Phase 3 | Not provided. | Baffle Boxes- First Generation (hydrodynamic separator) | Completed | 2014 | 16 | 11 | A | 366 | Not provided | Not provided | Not provided | Not provided | N/A | Structural | 2013 | Central Indian River Lagoon | Not provided | Not provided | Not provided | TN 50% TA & TP 2.3% TA | yes | 97.0887 | 476.5575
2551 | City of Palm Bay | Central IRL | A | IR12-21 | 0.56 | 0.48 | 0.11011 | 9.4231 | 1.3851 | 1.0376 | 0.15252 | 1210 | Fixed Single Family Units | PB-05 | Boundary Canal Trail Phase 3 | Baffle Box | 3,123.0 | 20% | 609 | 487.4 | 15% | 73.4 | 366.1736 | City of Palm Bay | N/A | Boundary Canal Trail Phase 3 | Not provided. | Baffle Boxes- First Generation (hydrodynamic separator) | Completed | 2014 | 16 | 11 | A | 366 | Not provided | Not provided | Not provided | Not provided | N/A | Structural | 2013 | Central Indian River Lagoon | Not provided | Not provided | Not provided | TN 50% TA & TP 2.3% TA | yes | 93.8592 | 445.6058
2552 | City of Palm Bay | Central IRL | A | IR12-21 | 0.56 | 0.48 | 0.19019 | 9.752 | 1.4466 | 1.8547 | 0.27513 | 1200 | Residential, Medium Density-Two-five dwellingunits per acre | PB-05 | Boundary Canal Trail Phase 3 | Baffle Box | 3,123.0 | 20% | 609 | 487.4 | 15% | 73.4 | 366.1736 | City of Palm Bay | N/A | Boundary Canal Trail Phase 3 | Not provided. | Baffle Boxes- First Generation (hydrodynamic separator) | Completed | 2014 | 16 | 11 | A | 366 | Not provided | Not provided | Not provided | Not provided | N/A | Structural | 2013 | Central Indian River Lagoon | Not provided | Not provided | Not provided | TN 50% TA & TP 2.3% TA | yes | 130.8159 | 769.6592
2553 | City of Palm Bay | Central IRL | A | IR12-21 | 0.56 | 0.48 | 0.00037767 | 9.752 | 1.4466 | 0.0036831 | 0.00054634 | 1210 | Fixed Single Family Units | PB-05 | Boundary Canal Trail Phase 3 | Baffle Box | 3,123.0 | 20% | 609 | 487.4 | 15% | 73.4 | 366.1736 | City of Palm Bay | N/A | Boundary Canal Trail Phase 3 | Not provided. | Baffle Boxes- First Generation (hydrodynamic separator) | Completed | 2014 | 16 | 11 | A | 366 | Not provided | Not provided | Not provided | Not provided | N/A | Structural | 2013 | Central Indian River Lagoon | Not provided | Not provided | Not provided | TN 50% TA & TP 2.3% TA | yes | 12.7594 | 1.5284
2554 | City of Palm Bay | Central IRL | A | IR12-21 | 0.56 | 0.48 | 0.0033866 | 9.752 | 1.4466 | 0.033026 | 0.0048991 | 1210 | Fixed Single Family Units | PB-05 | Boundary Canal Trail Phase 3 | Baffle Box | 3,123.0 | 20% | 609 | 487.4 | 15% | 73.4 | 366.1736 | City of Palm Bay | N/A | Boundary Canal Trail Phase 3 | Not provided. | Baffle Boxes- First Generation (hydrodynamic separator) | Completed | 2014 | 16 | 11 | A | 366 | Not provided | Not provided | Not provided | Not provided | N/A | Structural | 2013 | Central Indian River Lagoon | Not provided | Not provided | Not provided | TN 50% TA & TP 2.3% TA | yes | 46.8329 | 13.7051
2555 | City of Palm Bay | Central IRL | A | IR12-21 | 0.56 | 0.48 | 0.005898 | 9.752 | 1.4466 | 0.057517 | 0.0085321 | 1210 | Fixed Single Family Units | PB-05 | Boundary Canal Trail Phase 3 | Baffle Box | 3,123.0 | 20% | 609 | 487.4 | 15% | 73.4 | 366.1736 | City of Palm Bay | N/A | Boundary Canal Trail Phase 3 | Not provided. | Baffle Boxes- First Generation (hydrodynamic separator) | Completed | 2014 | 16 | 11 | A | 366 | Not provided | Not provided | Not provided | Not provided | N/A | Structural | 2013 | Central Indian River Lagoon | Not provided | Not provided | Not provided | TN 50% TA & TP 2.3% TA | yes | 44.3895 | 23.8683
2556 | City of Palm Bay | Central IRL | A | IR12-21 | 0.56 | 0.48 | 0.047566 | 9.752 | 1.4466 | 0.46387 | 0.068809 | 1210 | Fixed Single Family Units | PB-05 | Boundary Canal Trail Phase 3 | Baffle Box | 3,123.0 | 20% | 609 | 487.4 | 15% | 73.4 | 366.1736 | City of Palm Bay | N/A | Boundary Canal Trail Phase 3 | Not provided. | Baffle Boxes- First Generation (hydrodynamic separator) | Completed | 2014 | 16 | 11 | A | 366 | Not provided | Not provided | Not provided | Not provided | N/A | Structural | 2013 | Central Indian River Lagoon | Not provided | Not provided | Not provided | TN 50% TA & TP 2.3% TA | yes | 73.7043 | 192.4933
2557 | City of Palm Bay | Central IRL | A | IR12-21 | 0.56 | 0.48 | 0.17219 | 9.752 | 1.4466 | 1.6792 | 0.24909 | 1210 | Fixed Single Family Units | PB-05 | Boundary Canal Trail Phase 3 | Baffle Box | 3,123.0 | 20% | 609 | 487.4 | 15% | 73.4 | 366.1736 | City of Palm Bay | N/A | Boundary Canal Trail Phase 3 | Not provided. | Baffle Boxes- First Generation (hydrodynamic separator) | Completed | 2014 | 16 | 11 | A | 366 | Not provided | Not provided | Not provided | Not provided | N/A | Structural | 2013 | Central Indian River Lagoon | Not provided | Not provided | Not provided | TN 50% TA & TP 2.3% TA | yes | 106.7162 | 696.8148
2558 | City of Palm Bay | Central IRL | A | IR12-21 | 0.56 | 0.48 | 0.15776 | 9.752 | 1.4466 | 1.5385 | 0.22822 | 1210 | Fixed Single Family Units | PB-05 | Boundary Canal Trail Phase 3 | Baffle Box | 3,123.0 | 20% | 609 | 487.4 | 15% | 73.4 | 366.1736 | City of Palm Bay | N/A | Boundary Canal Trail Phase 3 | Not provided. | Baffle Boxes- First Generation (hydrodynamic separator) | Completed | 2014 | 16 | 11 | A | 366 | Not provided | Not provided | Not provided | Not provided | N/A | Structural | 2013 | Central Indian River Lagoon | Not provided | Not provided | Not provided | TN 50% TA & TP 2.3% TA | yes | 102.9025 | 638.4368
2559 | City of Palm Bay | Central IRL | A | IR12-21 | 0.56 | 0.48 | 0.0076199 | 9.752 | 1.4466 | 0.07431 | 0.011023 | 1210 | Fixed Single Family Units | PB-05 | Boundary Canal Trail Phase 3 | Baffle Box | 3,123.0 | 20% | 609 | 487.4 | 15% | 73.4 | 366.1736 | City of Palm Bay | N/A | Boundary Canal Trail Phase 3 | Not provided. | Baffle Boxes- First Generation (hydrodynamic separator) | Completed | 2014 | 16 | 11 | A | 366 | Not provided | Not provided | Not provided | Not provided | N/A | Structural | 2013 | Central Indian River Lagoon | Not provided | Not provided | Not provided | TN 50% TA & TP 2.3% TA | yes | 23.8833 | 30.8366
2560 | City of Palm Bay | Central IRL | A | IR12-21 | 0.56 | 0.48 | 0.019176 | 9.752 | 1.4466 | 0.18701 | 0.02774 | 1210 | Fixed Single Family Units | PB-05 | Boundary Canal Trail Phase 3 | Baffle Box | 3,123.0 | 20% | 609 | 487.4 | 15% | 73.4 | 366.1736 | City of Palm Bay | N/A | Boundary Canal Trail Phase 3 | Not provided. | Baffle Boxes- First Generation (hydrodynamic separator) | Completed | 2014 | 16 | 11 | A | 366 | Not provided | Not provided | Not provided | Not provided | N/A | Structural | 2013 | Central Indian River Lagoon | Not provided | Not provided | Not provided | TN 50% TA & TP 2.3% TA | yes | 52.4351 | 77.6025
2561 | City of Palm Bay | Central IRL | A | IR12-21 | 0.56 | 0.48 | 0.013604 | 9.752 | 1.4466 | 0.13267 | 0.01968 | 1210 | Fixed Single Family Units | PB-05 | Boundary Canal Trail Phase 3 | Baffle Box | 3,123.0 | 20% | 609 | 487.4 | 15% | 73.4 | 366.1736 | City of Palm Bay | N/A | Boundary Canal Trail Phase 3 | Not provided. | Baffle Boxes- First Generation (hydrodynamic separator) | Completed | 2014 | 16 | 11 | A | 366 | Not provided | Not provided | Not provided | Not provided | N/A | Structural | 2013 | Central Indian River Lagoon | Not provided | Not provided | Not provided | TN 50% TA & TP 2.3% TA | yes | 43.8432 | 55.055
2562 | City of Palm Bay | Central IRL | A | IR12-21 | 0.56 | 0.48 | 0.027452 | 9.3301 | 1.3716 | 0.25613 | 0.037654 | 1200 | Residential, Medium Density-Two-five dwellingunits per acre | PB-05 | Boundary Canal Trail Phase 3 | Baffle Box | 3,123.0 | 20% | 609 | 487.4 | 15% | 73.4 | 366.1736 | City of Palm Bay | N/A | Boundary Canal Trail Phase 3 | Not provided. | Baffle Boxes- First Generation (hydrodynamic separator) | Completed | 2014 | 16 | 11 | A | 366 | Not provided | Not provided | Not provided | Not provided | N/A | Structural | 2013 | Central Indian River Lagoon | Not provided | Not provided | Not provided | TN 50% TA & TP 2.3% TA | yes | 51.8755 | 111.0958
2563 | City of Palm Bay | Central IRL | A | IR12-21 | 0.56 | 0.48 | 0.020458 | 9.3301 | 1.3716 | 0.19088 | 0.028061 | 1210 | Fixed Single Family Units | PB-05 | Boundary Canal Trail Phase 3 | Baffle Box | 3,123.0 | 20% | 609 | 487.4 | 15% | 73.4 | 366.1736 | City of Palm Bay | N/A | Boundary Canal Trail Phase 3 | Not provided. | Baffle Boxes- First Generation (hydrodynamic separator) | Completed | 2014 | 16 | 11 | A | 366 | Not provided | Not provided | Not provided | Not provided | N/A | Structural | 2013 | Central Indian River Lagoon | Not provided | Not provided | Not provided | TN 50% TA & TP 2.3% TA | yes | 44.74 | 82.7911
2564 | City of Palm Bay | Central IRL | A | IR12-21 | 0.56 | 0.48 | 0.1858 | 9.3301 | 1.3716 | 1.7336 | 0.25485 | 1210 | Fixed Single Family Units | PB-05 | Boundary Canal Trail Phase 3 | Baffle Box | 3,123.0 | 20% | 609 | 487.4 | 15% | 73.4 | 366.1736 | City of Palm Bay | N/A | Boundary Canal Trail Phase 3 | Not provided. | Baffle Boxes- First Generation (hydrodynamic separator) | Completed | 2014 | 16 | 11 | A | 366 | Not provided | Not provided | Not provided | Not provided | N/A | Structural | 2013 | Central Indian River Lagoon | Not provided | Not provided | Not provided | TN 50% TA & TP 2.3% TA | yes | 112.1316 | 751.9234
2565 | City of Palm Bay | Central IRL | A | IR12-21 | 0.56 | 0.48 | 0.20437 | 9.3301 | 1.3716 | 1.9068 | 0.28032 | 1210 | Fixed Single Family Units | PB-05 | Boundary Canal Trail Phase 3 | Baffle Box | 3,123.0 | 20% | 609 | 487.4 | 15% | 73.4 | 366.1736 | City of Palm Bay | N/A | Boundary Canal Trail Phase 3 | Not provided. | Baffle Boxes- First Generation (hydrodynamic separator) | Completed | 2014 | 16 | 11 | A | 366 | Not provided | Not provided | Not provided | Not provided | N/A | Structural | 2013 | Central Indian River Lagoon | Not provided | Not provided | Not provided | TN 50% TA & TP 2.3% TA | yes | 116.5373 | 827.0705
2566 | City of Palm Bay | Central IRL | A | IR12-21 | 0.56 | 0.48 | 0.059751 | 9.3301 | 1.3716 | 0.55748 | 0.081956 | 1210 | Fixed Single Family Units | PB-05 | Boundary Canal Trail Phase 3 | Baffle Box | 3,123.0 | 20% | 609 | 487.4 | 15% | 73.4 | 366.1736 | City of Palm Bay | N/A | Boundary Canal Trail Phase 3 | Not provided. | Baffle Boxes- First Generation (hydrodynamic separator) | Completed | 2014 | 16 | 11 | A | 366 | Not provided | Not provided | Not provided | Not provided | N/A | Structural | 2013 | Central Indian River Lagoon | Not provided | Not provided | Not provided | TN 50% TA & TP 2.3% TA | yes | 73.828 | 241.8023
2567 | City of Palm Bay | Central IRL | A | IR12-21 | 0.56 | 0.48 | 0.14407 | 9.5041 | 1.4009 | 1.3693 | 0.20183 | 1200 | Residential, Medium Density-Two-five dwellingunits per acre | PB-05 | Boundary Canal Trail Phase 3 | Baffle Box | 3,123.0 | 20% | 609 | 487.4 | 15% | 73.4 | 366.1736 | City of Palm Bay | N/A | Boundary Canal Trail Phase 3 | Not provided. | Baffle Boxes- First Generation (hydrodynamic separator) | Completed | 2014 | 16 | 11 | A | 366 | Not provided | Not provided | Not provided | Not provided | N/A | Structural | 2013 | Central Indian River Lagoon | Not provided | Not provided | Not provided | TN 50% TA & TP 2.3% TA | yes | 123.4685 | 583.0415
2568 | City of Palm Bay | Central IRL | A | IR12-21 | 0.56 | 0.48 | 0.1678 | 9.5041 | 1.4009 | 1.5948 | 0.23507 | 1210 | Fixed Single Family Units | PB-05 | Boundary Canal Trail Phase 3 | Baffle Box | 3,123.0 | 20% | 609 | 487.4 | 15% | 73.4 | 366.1736 | City of Palm Bay | N/A | Boundary Canal Trail Phase 3 | Not provided. | Baffle Boxes- First Generation (hydrodynamic separator) | Completed | 2014 | 16 | 11 | A | 366 | Not provided | Not provided | Not provided | Not provided | N/A | Structural | 2013 | Central Indian River Lagoon | Not provided | Not provided | Not provided | TN 50% TA & TP 2.3% TA | yes | 105.7613 | 679.0631
2569 | City of Palm Bay | Central IRL | A | IR12-21 | 0.56 | 0.48 | 0.041292 | 9.5041 | 1.4009 | 0.39244 | 0.057845 | 1210 | Fixed Single Family Units | PB-05 | Boundary Canal Trail Phase 3 | Baffle Box | 3,123.0 | 20% | 609 | 487.4 | 15% | 73.4 | 366.1736 | City of Palm Bay | N/A | Boundary Canal Trail Phase 3 | Not provided. | Baffle Boxes- First Generation (hydrodynamic separator) | Completed | 2014 | 16 | 11 | A | 366 | Not provided | Not provided | Not provided | Not provided | N/A | Structural | 2013 | Central Indian River Lagoon | Not provided | Not provided | Not provided | TN 50% TA & TP 2.3% TA | yes | 58.7956 | 167.1011
2570 | City of Palm Bay | Central IRL | A | IR12-21 | 0.56 | 0.48 | 0.20608 | 9.5041 | 1.4009 | 1.9586 | 0.28869 | 1210 | Fixed Single Family Units | PB-05 | Boundary Canal Trail Phase 3 | Baffle Box | 3,123.0 | 20% | 609 | 487.4 | 15% | 73.4 | 366.1736 | City of Palm Bay | N/A | Boundary Canal Trail Phase 3 | Not provided. | Baffle Boxes- First Generation (hydrodynamic separator) | Completed | 2014 | 16 | 11 | A | 366 | Not provided | Not provided | Not provided | Not provided | N/A | Structural | 2013 | Central Indian River Lagoon | Not provided | Not provided | Not provided | TN 50% TA & TP 2.3% TA | yes | 115.8258 | 833.9649
2571 | City of Palm Bay | Central IRL | A | IR12-21 | 0.56 | 0.48 | 0.04633 | 9.5041 | 1.4009 | 0.44033 | 0.064904 | 1210 | Fixed Single Family Units | PB-05 | Boundary Canal Trail Phase 3 | Baffle Box | 3,123.0 | 20% | 609 | 487.4 | 15% | 73.4 | 366.1736 | City of Palm Bay | N/A | Boundary Canal Trail Phase 3 | Not provided. | Baffle Boxes- First Generation (hydrodynamic separator) | Completed | 2014 | 16 | 11 | A | 366 | Not provided | Not provided | Not provided | Not provided | N/A | Structural | 2013 | Central Indian River Lagoon | Not provided | Not provided | Not provided | TN 50% TA & TP 2.3% TA | yes | 66.9134 | 187.4912
2572 | City of Palm Bay | Central IRL | A | IR12-21 | 0.56 | 0.48 | 0.008883 | 9.5041 | 1.4009 | 0.084425 | 0.012444 | 1210 | Fixed Single Family Units | PB-05 | Boundary Canal Trail Phase 3 | Baffle Box | 3,123.0 | 20% | 609 | 487.4 | 15% | 73.4 | 366.1736 | City of Palm Bay | N/A | Boundary Canal Trail Phase 3 | Not provided. | Baffle Boxes- First Generation (hydrodynamic separator) | Completed | 2014 | 16 | 11 | A | 366 | Not provided | Not provided | Not provided | Not provided | N/A | Structural | 2013 | Central Indian River Lagoon | Not provided | Not provided | Not provided | TN 50% TA & TP 2.3% TA | yes | 64.3897 | 35.9482
2573 | City of Palm Bay | Central IRL | A | IR12-21 | 0.56 | 0.48 | 0.0033087 | 9.5041 | 1.4009 | 0.031447 | 0.0046352 | 1210 | Fixed Single Family Units | PB-05 | Boundary Canal Trail Phase 3 | Baffle Box | 3,123.0 | 20% | 609 | 487.4 | 15% | 73.4 | 366.1736 | City of Palm Bay | N/A | Boundary Canal Trail Phase 3 | Not provided. | Baffle Boxes- First Generation (hydrodynamic separator) | Completed | 2014 | 16 | 11 | A | 366 | Not provided | Not provided | Not provided | Not provided | N/A | Structural | 2013 | Central Indian River Lagoon | Not provided | Not provided | Not provided | TN 50% TA & TP 2.3% TA | yes | 17.5054 | 13.39
2574 | City of Palm Bay | Central IRL | A | IR12-21 | 0.56 | 0.48 | 0.10355 | 10.9137 | 1.4941 | 1.1301 | 0.15472 | 1400 | Commercial and Services | PB-05 | Boundary Canal Trail Phase 3 | Baffle Box | 3,123.0 | 20% | 609 | 487.4 | 15% | 73.4 | 366.1736 | City of Palm Bay | N/A | Boundary Canal Trail Phase 3 | Not provided. | Baffle Boxes- First Generation (hydrodynamic separator) | Completed | 2014 | 16 | 11 | A | 366 | Not provided | Not provided | Not provided | Not provided | N/A | Structural | 2013 | Central Indian River Lagoon | Not provided | Not provided | Not provided | TN 50% TA & TP 2.3% TA | yes | 138.65 | 419.0568
2575 | City of Palm Bay | Central IRL | A | IR12-21 | 0.56 | 0.48 | 0.12409 | 10.9137 | 1.4941 | 1.3542 | 0.1854 | 1200 | Residential, Medium Density-Two-five dwellingunits per acre | PB-05 | Boundary Canal Trail Phase 3 | Baffle Box | 3,123.0 | 20% | 609 | 487.4 | 15% | 73.4 | 366.1736 | City of Palm Bay | N/A | Boundary Canal Trail Phase 3 | Not provided. | Baffle Boxes- First Generation (hydrodynamic separator) | Completed | 2014 | 16 | 11 | A | 366 | Not provided | Not provided | Not provided | Not provided | N/A | Structural | 2013 | Central Indian River Lagoon | Not provided | Not provided | Not provided | TN 50% TA & TP 2.3% TA | yes | 131.4897 | 502.1594
2576 | City of Palm Bay | Central IRL | A | IR12-21 | 0.56 | 0.48 | 0.084532 | 10.9137 | 1.4941 | 0.92256 | 0.1263 | 1210 | Fixed Single Family Units | PB-05 | Boundary Canal Trail Phase 3 | Baffle Box | 3,123.0 | 20% | 609 | 487.4 | 15% | 73.4 | 366.1736 | City of Palm Bay | N/A | Boundary Canal Trail Phase 3 | Not provided. | Baffle Boxes- First Generation (hydrodynamic separator) | Completed | 2014 | 16 | 11 | A | 366 | Not provided | Not provided | Not provided | Not provided | N/A | Structural | 2013 | Central Indian River Lagoon | Not provided | Not provided | Not provided | TN 50% TA & TP 2.3% TA | yes | 78.1859 | 342.0887
2577 | City of Palm Bay | Central IRL | A | IR12-21 | 0.56 | 0.48 | 0.022512 | 10.9137 | 1.4941 | 0.24569 | 0.033635 | 1210 | Fixed Single Family Units | PB-05 | Boundary Canal Trail Phase 3 | Baffle Box | 3,123.0 | 20% | 609 | 487.4 | 15% | 73.4 | 366.1736 | City of Palm Bay | N/A | Boundary Canal Trail Phase 3 | Not provided. | Baffle Boxes- First Generation (hydrodynamic separator) | Completed | 2014 | 16 | 11 | A | 366 | Not provided | Not provided | Not provided | Not provided | N/A | Structural | 2013 | Central Indian River Lagoon | Not provided | Not provided | Not provided | TN 50% TA & TP 2.3% TA | yes | 47.1029 | 91.1022
2578 | City of Palm Bay | Central IRL | A | IR12-21 | 0.56 | 0.48 | 0.28308 | 10.9137 | 1.4941 | 3.0895 | 0.42295 | 1410 | Retail Sales and Services | PB-05 | Boundary Canal Trail Phase 3 | Baffle Box | 3,123.0 | 20% | 609 | 487.4 | 15% | 73.4 | 366.1736 | City of Palm Bay | N/A | Boundary Canal Trail Phase 3 | Not provided. | Baffle Boxes- First Generation (hydrodynamic separator) | Completed | 2014 | 16 | 11 | A | 366 | Not provided | Not provided | Not provided | Not provided | N/A | Structural | 2013 | Central Indian River Lagoon | Not provided | Not provided | Not provided | TN 50% TA & TP 2.3% TA | yes | 156.8191 | 1145.593
2579 | City of Palm Bay | Central IRL | A | IR12-21 | 0.56 | 0.48 | 0.0020811 | 9.2207 | 1.3438 | 0.019189 | 0.0027965 | 1200 | Residential, Medium Density-Two-five dwellingunits per acre | PB-05 | Boundary Canal Trail Phase 3 | Baffle Box | 3,123.0 | 20% | 609 | 487.4 | 15% | 73.4 | 366.1736 | City of Palm Bay | N/A | Boundary Canal Trail Phase 3 | Not provided. | Baffle Boxes- First Generation (hydrodynamic separator) | Completed | 2014 | 16 | 11 | A | 366 | Not provided | Not provided | Not provided | Not provided | N/A | Structural | 2013 | Central Indian River Lagoon | Not provided | Not provided | Not provided | TN 50% TA & TP 2.3% TA | yes | 100.2784 | 8.4219
2580 | City of Palm Bay | Central IRL | A | IR12-21 | 0.56 | 0.48 | 0.21631 | 9.2207 | 1.3438 | 1.9945 | 0.29067 | 1210 | Fixed Single Family Units | PB-05 | Boundary Canal Trail Phase 3 | Baffle Box | 3,123.0 | 20% | 609 | 487.4 | 15% | 73.4 | 366.1736 | City of Palm Bay | N/A | Boundary Canal Trail Phase 3 | Not provided. | Baffle Boxes- First Generation (hydrodynamic separator) | Completed | 2014 | 16 | 11 | A | 366 | Not provided | Not provided | Not provided | Not provided | N/A | Structural | 2013 | Central Indian River Lagoon | Not provided | Not provided | Not provided | TN 50% TA & TP 2.3% TA | yes | 118.9484 | 875.3846
2581 | City of Palm Bay | Central IRL | A | IR12-21 | 0.56 | 0.48 | 0.070403 | 9.2207 | 1.3438 | 0.64916 | 0.094605 | 1210 | Fixed Single Family Units | PB-05 | Boundary Canal Trail Phase 3 | Baffle Box | 3,123.0 | 20% | 609 | 487.4 | 15% | 73.4 | 366.1736 | City of Palm Bay | N/A | Boundary Canal Trail Phase 3 | Not provided. | Baffle Boxes- First Generation (hydrodynamic separator) | Completed | 2014 | 16 | 11 | A | 366 | Not provided | Not provided | Not provided | Not provided | N/A | Structural | 2013 | Central Indian River Lagoon | Not provided | Not provided | Not provided | TN 50% TA & TP 2.3% TA | yes | 74.9288 | 284.9105
2582 | City of Palm Bay | Central IRL | A | IR12-21 | 0.56 | 0.48 | 0.047998 | 9.2207 | 1.3438 | 0.44257 | 0.064498 | 1210 | Fixed Single Family Units | PB-05 | Boundary Canal Trail Phase 3 | Baffle Box | 3,123.0 | 20% | 609 | 487.4 | 15% | 73.4 | 366.1736 | City of Palm Bay | N/A | Boundary Canal Trail Phase 3 | Not provided. | Baffle Boxes- First Generation (hydrodynamic separator) | Completed | 2014 | 16 | 11 | A | 366 | Not provided | Not provided | Not provided | Not provided | N/A | Structural | 2013 | Central Indian River Lagoon | Not provided | Not provided | Not provided | TN 50% TA & TP 2.3% TA | yes | 69.1016 | 194.2392
2583 | City of Palm Bay | Central IRL | A | IR12-21 | 0.56 | 0.48 | 0.095216 | 9.3714 | 1.3776 | 0.89231 | 0.13117 | 1200 | Residential, Medium Density-Two-five dwellingunits per acre | PB-05 | Boundary Canal Trail Phase 3 | Baffle Box | 3,123.0 | 20% | 609 | 487.4 | 15% | 73.4 | 366.1736 | City of Palm Bay | N/A | Boundary Canal Trail Phase 3 | Not provided. | Baffle Boxes- First Generation (hydrodynamic separator) | Completed | 2014 | 16 | 11 | A | 366 | Not provided | Not provided | Not provided | Not provided | N/A | Structural | 2013 | Central Indian River Lagoon | Not provided | Not provided | Not provided | TN 50% TA & TP 2.3% TA | yes | 135.3404 | 385.3269
2584 | City of Palm Bay | Central IRL | A | IR12-21 | 0.56 | 0.48 | 0.01146 | 9.3714 | 1.3776 | 0.10739 | 0.015787 | 1210 | Fixed Single Family Units | PB-05 | Boundary Canal Trail Phase 3 | Baffle Box | 3,123.0 | 20% | 609 | 487.4 | 15% | 73.4 | 366.1736 | City of Palm Bay | N/A | Boundary Canal Trail Phase 3 | Not provided. | Baffle Boxes- First Generation (hydrodynamic separator) | Completed | 2014 | 16 | 11 | A | 366 | Not provided | Not provided | Not provided | Not provided | N/A | Structural | 2013 | Central Indian River Lagoon | Not provided | Not provided | Not provided | TN 50% TA & TP 2.3% TA | yes | 33.9737 | 46.3752
2585 | City of Palm Bay | Central IRL | A | IR12-21 | 0.56 | 0.48 | 0.07438 | 9.3714 | 1.3776 | 0.69704 | 0.10247 | 1210 | Fixed Single Family Units | PB-05 | Boundary Canal Trail Phase 3 | Baffle Box | 3,123.0 | 20% | 609 | 487.4 | 15% | 73.4 | 366.1736 | City of Palm Bay | N/A | Boundary Canal Trail Phase 3 | Not provided. | Baffle Boxes- First Generation (hydrodynamic separator) | Completed | 2014 | 16 | 11 | A | 366 | Not provided | Not provided | Not provided | Not provided | N/A | Structural | 2013 | Central Indian River Lagoon | Not provided | Not provided | Not provided | TN 50% TA & TP 2.3% TA | yes | 74.5663 | 301.0056
2586 | City of Palm Bay | Central IRL | A | IR12-21 | 0.56 | 0.48 | 0.15326 | 9.3714 | 1.3776 | 1.4363 | 0.21113 | 1210 | Fixed Single Family Units | PB-05 | Boundary Canal Trail Phase 3 | Baffle Box | 3,123.0 | 20% | 609 | 487.4 | 15% | 73.4 | 366.1736 | City of Palm Bay | N/A | Boundary Canal Trail Phase 3 | Not provided. | Baffle Boxes- First Generation (hydrodynamic separator) | Completed | 2014 | 16 | 11 | A | 366 | Not provided | Not provided | Not provided | Not provided | N/A | Structural | 2013 | Central Indian River Lagoon | Not provided | Not provided | Not provided | TN 50% TA & TP 2.3% TA | yes | 104.6618 | 620.2293
2587 | City of Palm Bay | Central IRL | A | IR12-21 | 0.56 | 0.48 | 0.2814 | 9.3714 | 1.3776 | 2.6371 | 0.38766 | 1210 | Fixed Single Family Units | PB-05 | Boundary Canal Trail Phase 3 | Baffle Box | 3,123.0 | 20% | 609 | 487.4 | 15% | 73.4 | 366.1736 | City of Palm Bay | N/A | Boundary Canal Trail Phase 3 | Not provided. | Baffle Boxes- First Generation (hydrodynamic separator) | Completed | 2014 | 16 | 11 | A | 366 | Not provided | Not provided | Not provided | Not provided | N/A | Structural | 2013 | Central Indian River Lagoon | Not provided | Not provided | Not provided | TN 50% TA & TP 2.3% TA | yes | 130.7493 | 1138.7966
2588 | City of Palm Bay | Central IRL | A | IR12-21 | 0.56 | 0.48 | 0.0020427 | 9.3714 | 1.3776 | 0.019143 | 0.002814 | 1210 | Fixed Single Family Units | PB-05 | Boundary Canal Trail Phase 3 | Baffle Box | 3,123.0 | 20% | 609 | 487.4 | 15% | 73.4 | 366.1736 | City of Palm Bay | N/A | Boundary Canal Trail Phase 3 | Not provided. | Baffle Boxes- First Generation (hydrodynamic separator) | Completed | 2014 | 16 | 11 | A | 366 | Not provided | Not provided | Not provided | Not provided | N/A | Structural | 2013 | Central Indian River Lagoon | Not provided | Not provided | Not provided | TN 50% TA & TP 2.3% TA | yes | 14.2038 | 8.2665
2589 | City of Palm Bay | Central IRL | A | IR12-21 | 0.56 | 0.48 | 0.010891 | 9.7406 | 1.4449 | 0.10608 | 0.015736 | 1200 | Residential, Medium Density-Two-five dwellingunits per acre | PB-05 | Boundary Canal Trail Phase 3 | Baffle Box | 3,123.0 | 20% | 609 | 487.4 | 15% | 73.4 | 366.1736 | City of Palm Bay | N/A | Boundary Canal Trail Phase 3 | Not provided. | Baffle Boxes- First Generation (hydrodynamic separator) | Completed | 2014 | 16 | 11 | A | 366 | Not provided | Not provided | Not provided | Not provided | N/A | Structural | 2013 | Central Indian River Lagoon | Not provided | Not provided | Not provided | TN 50% TA & TP 2.3% TA | yes | 29.5685 | 44.0731
2590 | City of Palm Bay | Central IRL | A | IR12-21 | 0.56 | 0.48 | 0.19357 | 9.7406 | 1.4449 | 1.8855 | 0.27969 | 1200 | Residential, Medium Density-Two-five dwellingunits per acre | PB-05 | Boundary Canal Trail Phase 3 | Baffle Box | 3,123.0 | 20% | 609 | 487.4 | 15% | 73.4 | 366.1736 | City of Palm Bay | N/A | Boundary Canal Trail Phase 3 | Not provided. | Baffle Boxes- First Generation (hydrodynamic separator) | Completed | 2014 | 16 | 11 | A | 366 | Not provided | Not provided | Not provided | Not provided | N/A | Structural | 2013 | Central Indian River Lagoon | Not provided | Not provided | Not provided | TN 50% TA & TP 2.3% TA | yes | 131.3633 | 783.3446
2591 | City of Palm Bay | Central IRL | A | IR12-21 | 0.56 | 0.48 | 0.15861 | 9.7406 | 1.4449 | 1.5449 | 0.22918 | 1210 | Fixed Single Family Units | PB-05 | Boundary Canal Trail Phase 3 | Baffle Box | 3,123.0 | 20% | 609 | 487.4 | 15% | 73.4 | 366.1736 | City of Palm Bay | N/A | Boundary Canal Trail Phase 3 | Not provided. | Baffle Boxes- First Generation (hydrodynamic separator) | Completed | 2014 | 16 | 11 | A | 366 | Not provided | Not provided | Not provided | Not provided | N/A | Structural | 2013 | Central Indian River Lagoon | Not provided | Not provided | Not provided | TN 50% TA & TP 2.3% TA | yes | 102.4561 | 641.8636
2592 | City of Palm Bay | Central IRL | A | IR12-21 | 0.56 | 0.48 | 0.16863 | 9.7406 | 1.4449 | 1.6425 | 0.24365 | 1210 | Fixed Single Family Units | PB-05 | Boundary Canal Trail Phase 3 | Baffle Box | 3,123.0 | 20% | 609 | 487.4 | 15% | 73.4 | 366.1736 | City of Palm Bay | N/A | Boundary Canal Trail Phase 3 | Not provided. | Baffle Boxes- First Generation (hydrodynamic separator) | Completed | 2014 | 16 | 11 | A | 366 | Not provided | Not provided | Not provided | Not provided | N/A | Structural | 2013 | Central Indian River Lagoon | Not provided | Not provided | Not provided | TN 50% TA & TP 2.3% TA | yes | 105.4593 | 682.4067
2593 | City of Palm Bay | Central IRL | A | IR12-21 | 0.56 | 0.48 | 0.039882 | 9.7406 | 1.4449 | 0.38848 | 0.057627 | 1210 | Fixed Single Family Units | PB-05 | Boundary Canal Trail Phase 3 | Baffle Box | 3,123.0 | 20% | 609 | 487.4 | 15% | 73.4 | 366.1736 | City of Palm Bay | N/A | Boundary Canal Trail Phase 3 | Not provided. | Baffle Boxes- First Generation (hydrodynamic separator) | Completed | 2014 | 16 | 11 | A | 366 | Not provided | Not provided | Not provided | Not provided | N/A | Structural | 2013 | Central Indian River Lagoon | Not provided | Not provided | Not provided | TN 50% TA & TP 2.3% TA | yes | 71.1818 | 161.3984
2594 | City of Palm Bay | Central IRL | A | IR12-21 | 0.56 | 0.48 | 0.02055 | 9.7406 | 1.4449 | 0.20017 | 0.029693 | 1210 | Fixed Single Family Units | PB-05 | Boundary Canal Trail Phase 3 | Baffle Box | 3,123.0 | 20% | 609 | 487.4 | 15% | 73.4 | 366.1736 | City of Palm Bay | N/A | Boundary Canal Trail Phase 3 | Not provided. | Baffle Boxes- First Generation (hydrodynamic separator) | Completed | 2014 | 16 | 11 | A | 366 | Not provided | Not provided | Not provided | Not provided | N/A | Structural | 2013 | Central Indian River Lagoon | Not provided | Not provided | Not provided | TN 50% TA & TP 2.3% TA | yes | 43.1502 | 83.1618
2595 | City of Palm Bay | Central IRL | A | IR12-21 | 0.56 | 0.48 | 0.025638 | 9.7406 | 1.4449 | 0.24972 | 0.037045 | 1210 | Fixed Single Family Units | PB-05 | Boundary Canal Trail Phase 3 | Baffle Box | 3,123.0 | 20% | 609 | 487.4 | 15% | 73.4 | 366.1736 | City of Palm Bay | N/A | Boundary Canal Trail Phase 3 | Not provided. | Baffle Boxes- First Generation (hydrodynamic separator) | Completed | 2014 | 16 | 11 | A | 366 | Not provided | Not provided | Not provided | Not provided | N/A | Structural | 2013 | Central Indian River Lagoon | Not provided | Not provided | Not provided | TN 50% TA & TP 2.3% TA | yes | 54.7276 | 103.7518
2596 | City of Palm Bay | Central IRL | A | IR12-21 | 0.56 | 0.48 | 0.054458 | 9.4085 | 1.383 | 0.51236 | 0.075314 | 1200 | Residential, Medium Density-Two-five dwellingunits per acre | PB-05 | Boundary Canal Trail Phase 3 | Baffle Box | 3,123.0 | 20% | 609 | 487.4 | 15% | 73.4 | 366.1736 | City of Palm Bay | N/A | Boundary Canal Trail Phase 3 | Not provided. | Baffle Boxes- First Generation (hydrodynamic separator) | Completed | 2014 | 16 | 11 | A | 366 | Not provided | Not provided | Not provided | Not provided | N/A | Structural | 2013 | Central Indian River Lagoon | Not provided | Not provided | Not provided | TN 50% TA & TP 2.3% TA | yes | 108.8447 | 220.3822
2597 | City of Palm Bay | Central IRL | A | IR12-21 | 0.56 | 0.48 | 0.067 | 9.4085 | 1.383 | 0.63037 | 0.09266 | 1210 | Fixed Single Family Units | PB-05 | Boundary Canal Trail Phase 3 | Baffle Box | 3,123.0 | 20% | 609 | 487.4 | 15% | 73.4 | 366.1736 | City of Palm Bay | N/A | Boundary Canal Trail Phase 3 | Not provided. | Baffle Boxes- First Generation (hydrodynamic separator) | Completed | 2014 | 16 | 11 | A | 366 | Not provided | Not provided | Not provided | Not provided | N/A | Structural | 2013 | Central Indian River Lagoon | Not provided | Not provided | Not provided | TN 50% TA & TP 2.3% TA | yes | 67.9286 | 271.1405
2598 | City of Palm Bay | Central IRL | A | IR12-21 | 0.56 | 0.48 | 0.017603 | 9.4085 | 1.383 | 0.16561 | 0.024344 | 1210 | Fixed Single Family Units | PB-05 | Boundary Canal Trail Phase 3 | Baffle Box | 3,123.0 | 20% | 609 | 487.4 | 15% | 73.4 | 366.1736 | City of Palm Bay | N/A | Boundary Canal Trail Phase 3 | Not provided. | Baffle Boxes- First Generation (hydrodynamic separator) | Completed | 2014 | 16 | 11 | A | 366 | Not provided | Not provided | Not provided | Not provided | N/A | Structural | 2013 | Central Indian River Lagoon | Not provided | Not provided | Not provided | TN 50% TA & TP 2.3% TA | yes | 35.8211 | 71.2355
2599 | City of Palm Bay | Central IRL | A | IR12-21 | 0.56 | 0.48 | 0.1725 | 9.4085 | 1.383 | 1.623 | 0.23857 | 1210 | Fixed Single Family Units | PB-05 | Boundary Canal Trail Phase 3 | Baffle Box | 3,123.0 | 20% | 609 | 487.4 | 15% | 73.4 | 366.1736 | City of Palm Bay | N/A | Boundary Canal Trail Phase 3 | Not provided. | Baffle Boxes- First Generation (hydrodynamic separator) | Completed | 2014 | 16 | 11 | A | 366 | Not provided | Not provided | Not provided | Not provided | N/A | Structural | 2013 | Central Indian River Lagoon | Not provided | Not provided | Not provided | TN 50% TA & TP 2.3% TA | yes | 108.6562 | 698.0939
2600 | City of Palm Bay | Central IRL | A | IR12-21 | 0.56 | 0.48 | 0.06962 | 9.4085 | 1.383 | 0.65502 | 0.096283 | 1210 | Fixed Single Family Units | PB-05 | Boundary Canal Trail Phase 3 | Baffle Box | 3,123.0 | 20% | 609 | 487.4 | 15% | 73.4 | 366.1736 | City of Palm Bay | N/A | Boundary Canal Trail Phase 3 | Not provided. | Baffle Boxes- First Generation (hydrodynamic separator) | Completed | 2014 | 16 | 11 | A | 366 | Not provided | Not provided | Not provided | Not provided | N/A | Structural | 2013 | Central Indian River Lagoon | Not provided | Not provided | Not provided | TN 50% TA & TP 2.3% TA | yes | 70.4217 | 281.741
2601 | City of Palm Bay | Central IRL | A | IR12-21 | 0.56 | 0.48 | 0.18145 | 9.4085 | 1.383 | 1.7072 | 0.25094 | 1210 | Fixed Single Family Units | PB-05 | Boundary Canal Trail Phase 3 | Baffle Box | 3,123.0 | 20% | 609 | 487.4 | 15% | 73.4 | 366.1736 | City of Palm Bay | N/A | Boundary Canal Trail Phase 3 | Not provided. | Baffle Boxes- First Generation (hydrodynamic separator) | Completed | 2014 | 16 | 11 | A | 366 | Not provided | Not provided | Not provided | Not provided | N/A | Structural | 2013 | Central Indian River Lagoon | Not provided | Not provided | Not provided | TN 50% TA & TP 2.3% TA | yes | 110.4699 | 734.2985
2602 | City of Palm Bay | Central IRL | A | IR12-21 | 0.56 | 0.48 | 0.055131 | 9.4085 | 1.383 | 0.5187 | 0.076246 | 1210 | Fixed Single Family Units | PB-05 | Boundary Canal Trail Phase 3 | Baffle Box | 3,123.0 | 20% | 609 | 487.4 | 15% | 73.4 | 366.1736 | City of Palm Bay | N/A | Boundary Canal Trail Phase 3 | Not provided. | Baffle Boxes- First Generation (hydrodynamic separator) | Completed | 2014 | 16 | 11 | A | 366 | Not provided | Not provided | Not provided | Not provided | N/A | Structural | 2013 | Central Indian River Lagoon | Not provided | Not provided | Not provided | TN 50% TA & TP 2.3% TA | yes | 78.8668 | 223.1083
2603 | City of Palm Bay | Central IRL | A | IR12-21 | 0.56 | 0.48 | 0.17543 | 9.3714 | 1.3776 | 1.644 | 0.24167 | 1200 | Residential, Medium Density-Two-five dwellingunits per acre | PB-05 | Boundary Canal Trail Phase 3 | Baffle Box | 3,123.0 | 20% | 609 | 487.4 | 15% | 73.4 | 366.1736 | City of Palm Bay | N/A | Boundary Canal Trail Phase 3 | Not provided. | Baffle Boxes- First Generation (hydrodynamic separator) | Completed | 2014 | 16 | 11 | A | 366 | Not provided | Not provided | Not provided | Not provided | N/A | Structural | 2013 | Central Indian River Lagoon | Not provided | Not provided | Not provided | TN 50% TA & TP 2.3% TA | yes | 154.4812 | 709.9293
2604 | City of Palm Bay | Central IRL | A | IR12-21 | 0.56 | 0.48 | 0.0033466 | 9.3714 | 1.3776 | 0.031362 | 0.0046102 | 1210 | Fixed Single Family Units | PB-05 | Boundary Canal Trail Phase 3 | Baffle Box | 3,123.0 | 20% | 609 | 487.4 | 15% | 73.4 | 366.1736 | City of Palm Bay | N/A | Boundary Canal Trail Phase 3 | Not provided. | Baffle Boxes- First Generation (hydrodynamic separator) | Completed | 2014 | 16 | 11 | A | 366 | Not provided | Not provided | Not provided | Not provided | N/A | Structural | 2013 | Central Indian River Lagoon | Not provided | Not provided | Not provided | TN 50% TA & TP 2.3% TA | yes | 21.0092 | 13.543
2605 | City of Palm Bay | Central IRL | A | IR12-21 | 0.56 | 0.48 | 0.0017389 | 9.3714 | 1.3776 | 0.016296 | 0.0023955 | 1210 | Fixed Single Family Units | PB-05 | Boundary Canal Trail Phase 3 | Baffle Box | 3,123.0 | 20% | 609 | 487.4 | 15% | 73.4 | 366.1736 | City of Palm Bay | N/A | Boundary Canal Trail Phase 3 | Not provided. | Baffle Boxes- First Generation (hydrodynamic separator) | Completed | 2014 | 16 | 11 | A | 366 | Not provided | Not provided | Not provided | Not provided | N/A | Structural | 2013 | Central Indian River Lagoon | Not provided | Not provided | Not provided | TN 50% TA & TP 2.3% TA | yes | 17.9501 | 7.037
2606 | City of Palm Bay | Central IRL | A | IR12-21 | 0.56 | 0.48 | 0.058673 | 9.3714 | 1.3776 | 0.54985 | 0.080828 | 1210 | Fixed Single Family Units | PB-05 | Boundary Canal Trail Phase 3 | Baffle Box | 3,123.0 | 20% | 609 | 487.4 | 15% | 73.4 | 366.1736 | City of Palm Bay | N/A | Boundary Canal Trail Phase 3 | Not provided. | Baffle Boxes- First Generation (hydrodynamic separator) | Completed | 2014 | 16 | 11 | A | 366 | Not provided | Not provided | Not provided | Not provided | N/A | Structural | 2013 | Central Indian River Lagoon | Not provided | Not provided | Not provided | TN 50% TA & TP 2.3% TA | yes | 72.9171 | 237.4412
2607 | City of Palm Bay | Central IRL | A | IR12-21 | 0.56 | 0.48 | 0.24047 | 9.3714 | 1.3776 | 2.2536 | 0.33128 | 1210 | Fixed Single Family Units | PB-05 | Boundary Canal Trail Phase 3 | Baffle Box | 3,123.0 | 20% | 609 | 487.4 | 15% | 73.4 | 366.1736 | City of Palm Bay | N/A | Boundary Canal Trail Phase 3 | Not provided. | Baffle Boxes- First Generation (hydrodynamic separator) | Completed | 2014 | 16 | 11 | A | 366 | Not provided | Not provided | Not provided | Not provided | N/A | Structural | 2013 | Central Indian River Lagoon | Not provided | Not provided | Not provided | TN 50% TA & TP 2.3% TA | yes | 122.429 | 973.1677
2608 | City of Palm Bay | Central IRL | A | IR12-21 | 0.56 | 0.48 | 0.1381 | 9.3714 | 1.3776 | 1.2942 | 0.19025 | 1210 | Fixed Single Family Units | PB-05 | Boundary Canal Trail Phase 3 | Baffle Box | 3,123.0 | 20% | 609 | 487.4 | 15% | 73.4 | 366.1736 | City of Palm Bay | N/A | Boundary Canal Trail Phase 3 | Not provided. | Baffle Boxes- First Generation (hydrodynamic separator) | Completed | 2014 | 16 | 11 | A | 366 | Not provided | Not provided | Not provided | Not provided | N/A | Structural | 2013 | Central Indian River Lagoon | Not provided | Not provided | Not provided | TN 50% TA & TP 2.3% TA | yes | 100.01 | 558.8818
2609 | City of Palm Bay | Central IRL | A | IR12-21 | 0.56 | 0.48 | 0.25361 | 9.3536 | 1.375 | 2.3721 | 0.34872 | 1200 | Residential, Medium Density-Two-five dwellingunits per acre | PB-05 | Boundary Canal Trail Phase 3 | Baffle Box | 3,123.0 | 20% | 609 | 487.4 | 15% | 73.4 | 366.1736 | City of Palm Bay | N/A | Boundary Canal Trail Phase 3 | Not provided. | Baffle Boxes- First Generation (hydrodynamic separator) | Completed | 2014 | 16 | 11 | A | 366 | Not provided | Not provided | Not provided | Not provided | N/A | Structural | 2013 | Central Indian River Lagoon | Not provided | Not provided | Not provided | TN 50% TA & TP 2.3% TA | yes | 162.2136 | 1026.3142
2610 | City of Palm Bay | Central IRL | A | IR12-21 | 0.56 | 0.48 | 0.12005 | 9.3536 | 1.375 | 1.1229 | 0.16507 | 1210 | Fixed Single Family Units | PB-05 | Boundary Canal Trail Phase 3 | Baffle Box | 3,123.0 | 20% | 609 | 487.4 | 15% | 73.4 | 366.1736 | City of Palm Bay | N/A | Boundary Canal Trail Phase 3 | Not provided. | Baffle Boxes- First Generation (hydrodynamic separator) | Completed | 2014 | 16 | 11 | A | 366 | Not provided | Not provided | Not provided | Not provided | N/A | Structural | 2013 | Central Indian River Lagoon | Not provided | Not provided | Not provided | TN 50% TA & TP 2.3% TA | yes | 95.7 | 485.8145
2611 | City of Palm Bay | Central IRL | A | IR12-21 | 0.56 | 0.48 | 0.12267 | 9.3536 | 1.375 | 1.1474 | 0.16868 | 1210 | Fixed Single Family Units | PB-05 | Boundary Canal Trail Phase 3 | Baffle Box | 3,123.0 | 20% | 609 | 487.4 | 15% | 73.4 | 366.1736 | City of Palm Bay | N/A | Boundary Canal Trail Phase 3 | Not provided. | Baffle Boxes- First Generation (hydrodynamic separator) | Completed | 2014 | 16 | 11 | A | 366 | Not provided | Not provided | Not provided | Not provided | N/A | Structural | 2013 | Central Indian River Lagoon | Not provided | Not provided | Not provided | TN 50% TA & TP 2.3% TA | yes | 98.1769 | 496.4369
2612 | City of Palm Bay | Central IRL | A | IR12-21 | 0.56 | 0.48 | 0.078128 | 9.3536 | 1.375 | 0.73077 | 0.10743 | 1210 | Fixed Single Family Units | PB-05 | Boundary Canal Trail Phase 3 | Baffle Box | 3,123.0 | 20% | 609 | 487.4 | 15% | 73.4 | 366.1736 | City of Palm Bay | N/A | Boundary Canal Trail Phase 3 | Not provided. | Baffle Boxes- First Generation (hydrodynamic separator) | Completed | 2014 | 16 | 11 | A | 366 | Not provided | Not provided | Not provided | Not provided | N/A | Structural | 2013 | Central Indian River Lagoon | Not provided | Not provided | Not provided | TN 50% TA & TP 2.3% TA | yes | 83.9761 | 316.1729
2613 | City of Palm Bay | Central IRL | A | IR12-21 | 0.56 | 0.48 | 0.043308 | 9.3536 | 1.375 | 0.40508 | 0.059549 | 1210 | Fixed Single Family Units | PB-05 | Boundary Canal Trail Phase 3 | Baffle Box | 3,123.0 | 20% | 609 | 487.4 | 15% | 73.4 | 366.1736 | City of Palm Bay | N/A | Boundary Canal Trail Phase 3 | Not provided. | Baffle Boxes- First Generation (hydrodynamic separator) | Completed | 2014 | 16 | 11 | A | 366 | Not provided | Not provided | Not provided | Not provided | N/A | Structural | 2013 | Central Indian River Lagoon | Not provided | Not provided | Not provided | TN 50% TA & TP 2.3% TA | yes | 64.4825 | 175.2615
2614 | City of Palm Bay | Central IRL | A | IR12-21 | 0.56 | 0.48 | 0.0054507 | 9.3398 | 1.373 | 0.050909 | 0.007484 | 1210 | Fixed Single Family Units | PB-05 | Boundary Canal Trail Phase 3 | Baffle Box | 3,123.0 | 20% | 609 | 487.4 | 15% | 73.4 | 366.1736 | City of Palm Bay | N/A | Boundary Canal Trail Phase 3 | Not provided. | Baffle Boxes- First Generation (hydrodynamic separator) | Completed | 2014 | 16 | 11 | A | 366 | Not provided | Not provided | Not provided | Not provided | N/A | Structural | 2013 | Central Indian River Lagoon | Not provided | Not provided | Not provided | TN 50% TA & TP 2.3% TA | yes | 23.2162 | 22.0582
2615 | City of Palm Bay | Central IRL | A | IR12-21 | 0.56 | 0.48 | 0.12667 | 9.3398 | 1.373 | 1.1831 | 0.17393 | 1210 | Fixed Single Family Units | PB-05 | Boundary Canal Trail Phase 3 | Baffle Box | 3,123.0 | 20% | 609 | 487.4 | 15% | 73.4 | 366.1736 | City of Palm Bay | N/A | Boundary Canal Trail Phase 3 | Not provided. | Baffle Boxes- First Generation (hydrodynamic separator) | Completed | 2014 | 16 | 11 | A | 366 | Not provided | Not provided | Not provided | Not provided | N/A | Structural | 2013 | Central Indian River Lagoon | Not provided | Not provided | Not provided | TN 50% TA & TP 2.3% TA | yes | 94.1015 | 512.6324
2616 | City of Palm Bay | Central IRL | A | IR12-21 | 0.56 | 0.48 | 0.10802 | 9.3398 | 1.373 | 1.0089 | 0.14832 | 1210 | Fixed Single Family Units | PB-05 | Boundary Canal Trail Phase 3 | Baffle Box | 3,123.0 | 20% | 609 | 487.4 | 15% | 73.4 | 366.1736 | City of Palm Bay | N/A | Boundary Canal Trail Phase 3 | Not provided. | Baffle Boxes- First Generation (hydrodynamic separator) | Completed | 2014 | 16 | 11 | A | 366 | Not provided | Not provided | Not provided | Not provided | N/A | Structural | 2013 | Central Indian River Lagoon | Not provided | Not provided | Not provided | TN 50% TA & TP 2.3% TA | yes | 88.5953 | 437.1603
2617 | City of Palm Bay | Central IRL | A | IR12-21 | 0.56 | 0.48 | 0.021739 | 9.3398 | 1.373 | 0.20304 | 0.029848 | 1210 | Fixed Single Family Units | PB-05 | Boundary Canal Trail Phase 3 | Baffle Box | 3,123.0 | 20% | 609 | 487.4 | 15% | 73.4 | 366.1736 | City of Palm Bay | N/A | Boundary Canal Trail Phase 3 | Not provided. | Baffle Boxes- First Generation (hydrodynamic separator) | Completed | 2014 | 16 | 11 | A | 366 | Not provided | Not provided | Not provided | Not provided | N/A | Structural | 2013 | Central Indian River Lagoon | Not provided | Not provided | Not provided | TN 50% TA & TP 2.3% TA | yes | 39.935 | 87.9743
2618 | City of Palm Bay | Central IRL | A | IR12-21 | 0.56 | 0.48 | 0.58837 | 9.752 | 1.4466 | 5.7378 | 0.85113 | 1200 | Residential, Medium Density-Two-five dwellingunits per acre | PB-05 | Boundary Canal Trail Phase 3 | Baffle Box | 3,123.0 | 20% | 609 | 487.4 | 15% | 73.4 | 366.1736 | City of Palm Bay | N/A | Boundary Canal Trail Phase 3 | Not provided. | Baffle Boxes- First Generation (hydrodynamic separator) | Completed | 2014 | 16 | 11 | A | 366 | Not provided | Not provided | Not provided | Not provided | N/A | Structural | 2013 | Central Indian River Lagoon | Not provided | Not provided | Not provided | TN 50% TA & TP 2.3% TA | yes | 195.2561 | 2381.0337
2619 | City of Palm Bay | Central IRL | A | IR12-21 | 0.56 | 0.48 | 0.014093 | 9.752 | 1.4466 | 0.13743 | 0.020387 | 1210 | Fixed Single Family Units | PB-05 | Boundary Canal Trail Phase 3 | Baffle Box | 3,123.0 | 20% | 609 | 487.4 | 15% | 73.4 | 366.1736 | City of Palm Bay | N/A | Boundary Canal Trail Phase 3 | Not provided. | Baffle Boxes- First Generation (hydrodynamic separator) | Completed | 2014 | 16 | 11 | A | 366 | Not provided | Not provided | Not provided | Not provided | N/A | Structural | 2013 | Central Indian River Lagoon | Not provided | Not provided | Not provided | TN 50% TA & TP 2.3% TA | yes | 47.2012 | 57.0311
2620 | City of Palm Bay | Central IRL | A | IR12-21 | 0.56 | 0.48 | 0.015305 | 9.752 | 1.4466 | 0.14925 | 0.02214 | 1210 | Fixed Single Family Units | PB-05 | Boundary Canal Trail Phase 3 | Baffle Box | 3,123.0 | 20% | 609 | 487.4 | 15% | 73.4 | 366.1736 | City of Palm Bay | N/A | Boundary Canal Trail Phase 3 | Not provided. | Baffle Boxes- First Generation (hydrodynamic separator) | Completed | 2014 | 16 | 11 | A | 366 | Not provided | Not provided | Not provided | Not provided | N/A | Structural | 2013 | Central Indian River Lagoon | Not provided | Not provided | Not provided | TN 50% TA & TP 2.3% TA | yes | 62.532 | 61.9352
2621 | City of Palm Bay | Central IRL | A | IR12-21 | 0.56 | 0.48 | 0.21264 | 9.7942 | 1.4527 | 2.0827 | 0.30891 | 1200 | Residential, Medium Density-Two-five dwellingunits per acre | PB-05 | Boundary Canal Trail Phase 3 | Baffle Box | 3,123.0 | 20% | 609 | 487.4 | 15% | 73.4 | 366.1736 | City of Palm Bay | N/A | Boundary Canal Trail Phase 3 | Not provided. | Baffle Boxes- First Generation (hydrodynamic separator) | Completed | 2014 | 16 | 11 | A | 366 | Not provided | Not provided | Not provided | Not provided | N/A | Structural | 2013 | Central Indian River Lagoon | Not provided | Not provided | Not provided | TN 50% TA & TP 2.3% TA | yes | 156.1866 | 860.5262
2622 | City of Palm Bay | Central IRL | A | IR12-21 | 0.56 | 0.48 | 0.094943 | 9.7942 | 1.4527 | 0.9299 | 0.13793 | 1210 | Fixed Single Family Units | PB-05 | Boundary Canal Trail Phase 3 | Baffle Box | 3,123.0 | 20% | 609 | 487.4 | 15% | 73.4 | 366.1736 | City of Palm Bay | N/A | Boundary Canal Trail Phase 3 | Not provided. | Baffle Boxes- First Generation (hydrodynamic separator) | Completed | 2014 | 16 | 11 | A | 366 | Not provided | Not provided | Not provided | Not provided | N/A | Structural | 2013 | Central Indian River Lagoon | Not provided | Not provided | Not provided | TN 50% TA & TP 2.3% TA | yes | 80.1015 | 384.2213
2623 | City of Palm Bay | Central IRL | A | IR12-21 | 0.56 | 0.48 | 0.065667 | 9.7942 | 1.4527 | 0.64316 | 0.095398 | 1210 | Fixed Single Family Units | PB-05 | Boundary Canal Trail Phase 3 | Baffle Box | 3,123.0 | 20% | 609 | 487.4 | 15% | 73.4 | 366.1736 | City of Palm Bay | N/A | Boundary Canal Trail Phase 3 | Not provided. | Baffle Boxes- First Generation (hydrodynamic separator) | Completed | 2014 | 16 | 11 | A | 366 | Not provided | Not provided | Not provided | Not provided | N/A | Structural | 2013 | Central Indian River Lagoon | Not provided | Not provided | Not provided | TN 50% TA & TP 2.3% TA | yes | 71.5582 | 265.7458
2624 | City of Palm Bay | Central IRL | A | IR12-21 | 0.56 | 0.48 | 0.21432 | 9.7942 | 1.4527 | 2.0991 | 0.31135 | 1210 | Fixed Single Family Units | PB-05 | Boundary Canal Trail Phase 3 | Baffle Box | 3,123.0 | 20% | 609 | 487.4 | 15% | 73.4 | 366.1736 | City of Palm Bay | N/A | Boundary Canal Trail Phase 3 | Not provided. | Baffle Boxes- First Generation (hydrodynamic separator) | Completed | 2014 | 16 | 11 | A | 366 | Not provided | Not provided | Not provided | Not provided | N/A | Structural | 2013 | Central Indian River Lagoon | Not provided | Not provided | Not provided | TN 50% TA & TP 2.3% TA | yes | 121.2372 | 867.3144
2625 | City of Palm Bay | Central IRL | A | IR12-21 | 0.56 | 0.48 | 0.029638 | 9.7942 | 1.4527 | 0.29028 | 0.043056 | 1210 | Fixed Single Family Units | PB-05 | Boundary Canal Trail Phase 3 | Baffle Box | 3,123.0 | 20% | 609 | 487.4 | 15% | 73.4 | 366.1736 | City of Palm Bay | N/A | Boundary Canal Trail Phase 3 | Not provided. | Baffle Boxes- First Generation (hydrodynamic separator) | Completed | 2014 | 16 | 11 | A | 366 | Not provided | Not provided | Not provided | Not provided | N/A | Structural | 2013 | Central Indian River Lagoon | Not provided | Not provided | Not provided | TN 50% TA & TP 2.3% TA | yes | 50.2143 | 119.9396
2626 | City of Palm Bay | Central IRL | A | IR12-21 | 0.56 | 0.48 | 0.00055664 | 9.7942 | 1.4527 | 0.0054519 | 0.00080866 | 1210 | Fixed Single Family Units | PB-05 | Boundary Canal Trail Phase 3 | Baffle Box | 3,123.0 | 20% | 609 | 487.4 | 15% | 73.4 | 366.1736 | City of Palm Bay | N/A | Boundary Canal Trail Phase 3 | Not provided. | Baffle Boxes- First Generation (hydrodynamic separator) | Completed | 2014 | 16 | 11 | A | 366 | Not provided | Not provided | Not provided | Not provided | N/A | Structural | 2013 | Central Indian River Lagoon | Not provided | Not provided | Not provided | TN 50% TA & TP 2.3% TA | yes | 7.6072 | 2.2526
2627 | City of Palm Bay | Central IRL | A | IR12-21 | 0.56 | 0.48 | 0.034615 | 9.752 | 1.4466 | 0.33756 | 0.050074 | 1210 | Fixed Single Family Units | PB-05 | Boundary Canal Trail Phase 3 | Baffle Box | 3,123.0 | 20% | 609 | 487.4 | 15% | 73.4 | 366.1736 | City of Palm Bay | N/A | Boundary Canal Trail Phase 3 | Not provided. | Baffle Boxes- First Generation (hydrodynamic separator) | Completed | 2014 | 16 | 11 | A | 366 | Not provided | Not provided | Not provided | Not provided | N/A | Structural | 2013 | Central Indian River Lagoon | Not provided | Not provided | Not provided | TN 50% TA & TP 2.3% TA | yes | 53.6314 | 140.0801
2628 | City of Palm Bay | Central IRL | A | IR12-21 | 0.56 | 0.48 | 0.11313 | 9.752 | 1.4466 | 1.1033 | 0.16366 | 1210 | Fixed Single Family Units | PB-05 | Boundary Canal Trail Phase 3 | Baffle Box | 3,123.0 | 20% | 609 | 487.4 | 15% | 73.4 | 366.1736 | City of Palm Bay | N/A | Boundary Canal Trail Phase 3 | Not provided. | Baffle Boxes- First Generation (hydrodynamic separator) | Completed | 2014 | 16 | 11 | A | 366 | Not provided | Not provided | Not provided | Not provided | N/A | Structural | 2013 | Central Indian River Lagoon | Not provided | Not provided | Not provided | TN 50% TA & TP 2.3% TA | yes | 85.7703 | 457.8307
2629 | City of Palm Bay | Central IRL | A | IR12-21 | 0.56 | 0.48 | 0.10216 | 9.752 | 1.4466 | 0.9963 | 0.14779 | 1210 | Fixed Single Family Units | PB-05 | Boundary Canal Trail Phase 3 | Baffle Box | 3,123.0 | 20% | 609 | 487.4 | 15% | 73.4 | 366.1736 | City of Palm Bay | N/A | Boundary Canal Trail Phase 3 | Not provided. | Baffle Boxes- First Generation (hydrodynamic separator) | Completed | 2014 | 16 | 11 | A | 366 | Not provided | Not provided | Not provided | Not provided | N/A | Structural | 2013 | Central Indian River Lagoon | Not provided | Not provided | Not provided | TN 50% TA & TP 2.3% TA | yes | 81.345 | 413.4381
2630 | City of Palm Bay | Central IRL | A | IR12-21 | 0.56 | 0.48 | 0.048675 | 9.752 | 1.4466 | 0.47468 | 0.070413 | 1210 | Fixed Single Family Units | PB-05 | Boundary Canal Trail Phase 3 | Baffle Box | 3,123.0 | 20% | 609 | 487.4 | 15% | 73.4 | 366.1736 | City of Palm Bay | N/A | Boundary Canal Trail Phase 3 | Not provided. | Baffle Boxes- First Generation (hydrodynamic separator) | Completed | 2014 | 16 | 11 | A | 366 | Not provided | Not provided | Not provided | Not provided | N/A | Structural | 2013 | Central Indian River Lagoon | Not provided | Not provided | Not provided | TN 50% TA & TP 2.3% TA | yes | 73.6056 | 196.9789
2631 | City of Palm Bay | Central IRL | A | IR12-21 | 0.56 | 0.48 | 0.1688 | 9.752 | 1.4466 | 1.6462 | 0.24419 | 1210 | Fixed Single Family Units | PB-05 | Boundary Canal Trail Phase 3 | Baffle Box | 3,123.0 | 20% | 609 | 487.4 | 15% | 73.4 | 366.1736 | City of Palm Bay | N/A | Boundary Canal Trail Phase 3 | Not provided. | Baffle Boxes- First Generation (hydrodynamic separator) | Completed | 2014 | 16 | 11 | A | 366 | Not provided | Not provided | Not provided | Not provided | N/A | Structural | 2013 | Central Indian River Lagoon | Not provided | Not provided | Not provided | TN 50% TA & TP 2.3% TA | yes | 105.5218 | 683.1188
2632 | City of Palm Bay | Central IRL | A | IR12-21 | 0.56 | 0.48 | 0.15038 | 9.752 | 1.4466 | 1.4665 | 0.21754 | 1210 | Fixed Single Family Units | PB-05 | Boundary Canal Trail Phase 3 | Baffle Box | 3,123.0 | 20% | 609 | 487.4 | 15% | 73.4 | 366.1736 | City of Palm Bay | N/A | Boundary Canal Trail Phase 3 | Not provided. | Baffle Boxes- First Generation (hydrodynamic separator) | Completed | 2014 | 16 | 11 | A | 366 | Not provided | Not provided | Not provided | Not provided | N/A | Structural | 2013 | Central Indian River Lagoon | Not provided | Not provided | Not provided | TN 50% TA & TP 2.3% TA | yes | 100.2145 | 608.5533
2633 | City of Palm Bay | Central IRL | A | IR12-21 | 0.56 | 0.48 | 0.13298 | 9.3529 | 1.3749 | 1.2438 | 0.18284 | 1200 | Residential, Medium Density-Two-five dwellingunits per acre | PB-05 | Boundary Canal Trail Phase 3 | Baffle Box | 3,123.0 | 20% | 609 | 487.4 | 15% | 73.4 | 366.1736 | City of Palm Bay | N/A | Boundary Canal Trail Phase 3 | Not provided. | Baffle Boxes- First Generation (hydrodynamic separator) | Completed | 2014 | 16 | 11 | A | 366 | Not provided | Not provided | Not provided | Not provided | N/A | Structural | 2013 | Central Indian River Lagoon | Not provided | Not provided | Not provided | TN 50% TA & TP 2.3% TA | yes | 110.401 | 538.1513
2634 | City of Palm Bay | Central IRL | A | IR12-21 | 0.56 | 0.48 | 0.050762 | 9.3529 | 1.3749 | 0.47477 | 0.069793 | 1210 | Fixed Single Family Units | PB-05 | Boundary Canal Trail Phase 3 | Baffle Box | 3,123.0 | 20% | 609 | 487.4 | 15% | 73.4 | 366.1736 | City of Palm Bay | N/A | Boundary Canal Trail Phase 3 | Not provided. | Baffle Boxes- First Generation (hydrodynamic separator) | Completed | 2014 | 16 | 11 | A | 366 | Not provided | Not provided | Not provided | Not provided | N/A | Structural | 2013 | Central Indian River Lagoon | Not provided | Not provided | Not provided | TN 50% TA & TP 2.3% TA | yes | 70.5894 | 205.4252
2635 | City of Palm Bay | Central IRL | A | IR12-21 | 0.56 | 0.48 | 0.025143 | 9.3529 | 1.3749 | 0.23517 | 0.03457 | 1210 | Fixed Single Family Units | PB-05 | Boundary Canal Trail Phase 3 | Baffle Box | 3,123.0 | 20% | 609 | 487.4 | 15% | 73.4 | 366.1736 | City of Palm Bay | N/A | Boundary Canal Trail Phase 3 | Not provided. | Baffle Boxes- First Generation (hydrodynamic separator) | Completed | 2014 | 16 | 11 | A | 366 | Not provided | Not provided | Not provided | Not provided | N/A | Structural | 2013 | Central Indian River Lagoon | Not provided | Not provided | Not provided | TN 50% TA & TP 2.3% TA | yes | 49.8038 | 101.7519
2636 | City of Palm Bay | Central IRL | A | IR12-21 | 0.56 | 0.48 | 0.19698 | 9.3529 | 1.3749 | 1.8423 | 0.27083 | 1210 | Fixed Single Family Units | PB-05 | Boundary Canal Trail Phase 3 | Baffle Box | 3,123.0 | 20% | 609 | 487.4 | 15% | 73.4 | 366.1736 | City of Palm Bay | N/A | Boundary Canal Trail Phase 3 | Not provided. | Baffle Boxes- First Generation (hydrodynamic separator) | Completed | 2014 | 16 | 11 | A | 366 | Not provided | Not provided | Not provided | Not provided | N/A | Structural | 2013 | Central Indian River Lagoon | Not provided | Not provided | Not provided | TN 50% TA & TP 2.3% TA | yes | 110.6177 | 797.1403
2637 | City of Palm Bay | Central IRL | A | IR12-21 | 0.56 | 0.48 | 0.046819 | 9.3529 | 1.3749 | 0.4379 | 0.064373 | 1210 | Fixed Single Family Units | PB-05 | Boundary Canal Trail Phase 3 | Baffle Box | 3,123.0 | 20% | 609 | 487.4 | 15% | 73.4 | 366.1736 | City of Palm Bay | N/A | Boundary Canal Trail Phase 3 | Not provided. | Baffle Boxes- First Generation (hydrodynamic separator) | Completed | 2014 | 16 | 11 | A | 366 | Not provided | Not provided | Not provided | Not provided | N/A | Structural | 2013 | Central Indian River Lagoon | Not provided | Not provided | Not provided | TN 50% TA & TP 2.3% TA | yes | 64.413 | 189.4712
2638 | City of Palm Bay | Central IRL | A | IR12-21 | 0.56 | 0.48 | 0.12047 | 9.7942 | 1.4527 | 1.1799 | 0.17501 | 1200 | Residential, Medium Density-Two-five dwellingunits per acre | PB-05 | Boundary Canal Trail Phase 3 | Baffle Box | 3,123.0 | 20% | 609 | 487.4 | 15% | 73.4 | 366.1736 | City of Palm Bay | N/A | Boundary Canal Trail Phase 3 | Not provided. | Baffle Boxes- First Generation (hydrodynamic separator) | Completed | 2014 | 16 | 11 | A | 366 | Not provided | Not provided | Not provided | Not provided | N/A | Structural | 2013 | Central Indian River Lagoon | Not provided | Not provided | Not provided | TN 50% TA & TP 2.3% TA | yes | 139.1345 | 487.5182
2639 | City of Palm Bay | Central IRL | A | IR12-21 | 0.56 | 0.48 | 0.023209 | 9.7942 | 1.4527 | 0.22732 | 0.033717 | 1210 | Fixed Single Family Units | PB-05 | Boundary Canal Trail Phase 3 | Baffle Box | 3,123.0 | 20% | 609 | 487.4 | 15% | 73.4 | 366.1736 | City of Palm Bay | N/A | Boundary Canal Trail Phase 3 | Not provided. | Baffle Boxes- First Generation (hydrodynamic separator) | Completed | 2014 | 16 | 11 | A | 366 | Not provided | Not provided | Not provided | Not provided | N/A | Structural | 2013 | Central Indian River Lagoon | Not provided | Not provided | Not provided | TN 50% TA & TP 2.3% TA | yes | 56.3567 | 93.9249
2640 | City of Palm Bay | Central IRL | A | IR12-21 | 0.56 | 0.48 | 0.0025407 | 9.7942 | 1.4527 | 0.024884 | 0.003691 | 1210 | Fixed Single Family Units | PB-05 | Boundary Canal Trail Phase 3 | Baffle Box | 3,123.0 | 20% | 609 | 487.4 | 15% | 73.4 | 366.1736 | City of Palm Bay | N/A | Boundary Canal Trail Phase 3 | Not provided. | Baffle Boxes- First Generation (hydrodynamic separator) | Completed | 2014 | 16 | 11 | A | 366 | Not provided | Not provided | Not provided | Not provided | N/A | Structural | 2013 | Central Indian River Lagoon | Not provided | Not provided | Not provided | TN 50% TA & TP 2.3% TA | yes | 16.5307 | 10.2819
2641 | City of Palm Bay | Central IRL | A | IR12-21 | 0.56 | 0.48 | 0.040179 | 9.7942 | 1.4527 | 0.39353 | 0.058371 | 1210 | Fixed Single Family Units | PB-05 | Boundary Canal Trail Phase 3 | Baffle Box | 3,123.0 | 20% | 609 | 487.4 | 15% | 73.4 | 366.1736 | City of Palm Bay | N/A | Boundary Canal Trail Phase 3 | Not provided. | Baffle Boxes- First Generation (hydrodynamic separator) | Completed | 2014 | 16 | 11 | A | 366 | Not provided | Not provided | Not provided | Not provided | N/A | Structural | 2013 | Central Indian River Lagoon | Not provided | Not provided | Not provided | TN 50% TA & TP 2.3% TA | yes | 58.3173 | 162.6002
2642 | City of Palm Bay | Central IRL | A | IR12-21 | 0.56 | 0.48 | 0.2424 | 9.7942 | 1.4527 | 2.3741 | 0.35215 | 1210 | Fixed Single Family Units | PB-05 | Boundary Canal Trail Phase 3 | Baffle Box | 3,123.0 | 20% | 609 | 487.4 | 15% | 73.4 | 366.1736 | City of Palm Bay | N/A | Boundary Canal Trail Phase 3 | Not provided. | Baffle Boxes- First Generation (hydrodynamic separator) | Completed | 2014 | 16 | 11 | A | 366 | Not provided | Not provided | Not provided | Not provided | N/A | Structural | 2013 | Central Indian River Lagoon | Not provided | Not provided | Not provided | TN 50% TA & TP 2.3% TA | yes | 125.1517 | 980.9627
2643 | City of Palm Bay | Central IRL | A | IR12-21 | 0.56 | 0.48 | 0.18821 | 9.7942 | 1.4527 | 1.8434 | 0.27343 | 1210 | Fixed Single Family Units | PB-05 | Boundary Canal Trail Phase 3 | Baffle Box | 3,123.0 | 20% | 609 | 487.4 | 15% | 73.4 | 366.1736 | City of Palm Bay | N/A | Boundary Canal Trail Phase 3 | Not provided. | Baffle Boxes- First Generation (hydrodynamic separator) | Completed | 2014 | 16 | 11 | A | 366 | Not provided | Not provided | Not provided | Not provided | N/A | Structural | 2013 | Central Indian River Lagoon | Not provided | Not provided | Not provided | TN 50% TA & TP 2.3% TA | yes | 115.2631 | 761.6758
2644 | City of Palm Bay | Central IRL | A | IR12-21 | 0.56 | 0.48 | 0.00075032 | 9.7942 | 1.4527 | 0.0073488 | 0.00109 | 1210 | Fixed Single Family Units | PB-05 | Boundary Canal Trail Phase 3 | Baffle Box | 3,123.0 | 20% | 609 | 487.4 | 15% | 73.4 | 366.1736 | City of Palm Bay | N/A | Boundary Canal Trail Phase 3 | Not provided. | Baffle Boxes- First Generation (hydrodynamic separator) | Completed | 2014 | 16 | 11 | A | 366 | Not provided | Not provided | Not provided | Not provided | N/A | Structural | 2013 | Central Indian River Lagoon | Not provided | Not provided | Not provided | TN 50% TA & TP 2.3% TA | yes | 8.7291 | 3.0365
2645 | City of Palm Bay | Central IRL | A | IR12-21 | 0.56 | 0.48 | 0.32821 | 9.4138 | 1.3838 | 3.0897 | 0.45416 | 1200 | Residential, Medium Density-Two-five dwellingunits per acre | PB-05 | Boundary Canal Trail Phase 3 | Baffle Box | 3,123.0 | 20% | 609 | 487.4 | 15% | 73.4 | 366.1736 | City of Palm Bay | N/A | Boundary Canal Trail Phase 3 | Not provided. | Baffle Boxes- First Generation (hydrodynamic separator) | Completed | 2014 | 16 | 11 | A | 366 | Not provided | Not provided | Not provided | Not provided | N/A | Structural | 2013 | Central Indian River Lagoon | Not provided | Not provided | Not provided | TN 50% TA & TP 2.3% TA | yes | 186.9181 | 1328.2023
2646 | City of Palm Bay | Central IRL | A | IR12-21 | 0.56 | 0.48 | 0.052551 | 9.4138 | 1.3838 | 0.4947 | 0.072718 | 1210 | Fixed Single Family Units | PB-05 | Boundary Canal Trail Phase 3 | Baffle Box | 3,123.0 | 20% | 609 | 487.4 | 15% | 73.4 | 366.1736 | City of Palm Bay | N/A | Boundary Canal Trail Phase 3 | Not provided. | Baffle Boxes- First Generation (hydrodynamic separator) | Completed | 2014 | 16 | 11 | A | 366 | Not provided | Not provided | Not provided | Not provided | N/A | Structural | 2013 | Central Indian River Lagoon | Not provided | Not provided | Not provided | TN 50% TA & TP 2.3% TA | yes | 61.055 | 212.6648
2647 | City of Palm Bay | Central IRL | A | IR12-21 | 0.56 | 0.48 | 0.12627 | 9.4138 | 1.3838 | 1.1887 | 0.17473 | 1210 | Fixed Single Family Units | PB-05 | Boundary Canal Trail Phase 3 | Baffle Box | 3,123.0 | 20% | 609 | 487.4 | 15% | 73.4 | 366.1736 | City of Palm Bay | N/A | Boundary Canal Trail Phase 3 | Not provided. | Baffle Boxes- First Generation (hydrodynamic separator) | Completed | 2014 | 16 | 11 | A | 366 | Not provided | Not provided | Not provided | Not provided | N/A | Structural | 2013 | Central Indian River Lagoon | Not provided | Not provided | Not provided | TN 50% TA & TP 2.3% TA | yes | 88.423 | 510.9895
2648 | City of Palm Bay | Central IRL | A | IR12-21 | 0.56 | 0.48 | 0.035062 | 9.4138 | 1.3838 | 0.33007 | 0.048518 | 1210 | Fixed Single Family Units | PB-05 | Boundary Canal Trail Phase 3 | Baffle Box | 3,123.0 | 20% | 609 | 487.4 | 15% | 73.4 | 366.1736 | City of Palm Bay | N/A | Boundary Canal Trail Phase 3 | Not provided. | Baffle Boxes- First Generation (hydrodynamic separator) | Completed | 2014 | 16 | 11 | A | 366 | Not provided | Not provided | Not provided | Not provided | N/A | Structural | 2013 | Central Indian River Lagoon | Not provided | Not provided | Not provided | TN 50% TA & TP 2.3% TA | yes | 46.6196 | 141.8909
2649 | City of Palm Bay | Central IRL | A | IR12-21 | 0.56 | 0.48 | 0.075677 | 9.4138 | 1.3838 | 0.71241 | 0.10472 | 1210 | Fixed Single Family Units | PB-05 | Boundary Canal Trail Phase 3 | Baffle Box | 3,123.0 | 20% | 609 | 487.4 | 15% | 73.4 | 366.1736 | City of Palm Bay | N/A | Boundary Canal Trail Phase 3 | Not provided. | Baffle Boxes- First Generation (hydrodynamic separator) | Completed | 2014 | 16 | 11 | A | 366 | Not provided | Not provided | Not provided | Not provided | N/A | Structural | 2013 | Central Indian River Lagoon | Not provided | Not provided | Not provided | TN 50% TA & TP 2.3% TA | yes | 70.8123 | 306.2525
2650 | City of Palm Bay | Central IRL | A | IR12-21 | 0.56 | 0.48 | 0.3709 | 9.5882 | 1.4141 | 3.5563 | 0.5245 | 1200 | Residential, Medium Density-Two-five dwellingunits per acre | PB-05 | Boundary Canal Trail Phase 3 | Baffle Box | 3,123.0 | 20% | 609 | 487.4 | 15% | 73.4 | 366.1736 | City of Palm Bay | N/A | Boundary Canal Trail Phase 3 | Not provided. | Baffle Boxes- First Generation (hydrodynamic separator) | Completed | 2014 | 16 | 11 | A | 366 | Not provided | Not provided | Not provided | Not provided | N/A | Structural | 2013 | Central Indian River Lagoon | Not provided | Not provided | Not provided | TN 50% TA & TP 2.3% TA | yes | 205.0382 | 1500.9879
2651 | City of Palm Bay | Central IRL | A | IR12-21 | 0.56 | 0.48 | 0.19177 | 9.5882 | 1.4141 | 1.8387 | 0.27118 | 1210 | Fixed Single Family Units | PB-05 | Boundary Canal Trail Phase 3 | Baffle Box | 3,123.0 | 20% | 609 | 487.4 | 15% | 73.4 | 366.1736 | City of Palm Bay | N/A | Boundary Canal Trail Phase 3 | Not provided. | Baffle Boxes- First Generation (hydrodynamic separator) | Completed | 2014 | 16 | 11 | A | 366 | Not provided | Not provided | Not provided | Not provided | N/A | Structural | 2013 | Central Indian River Lagoon | Not provided | Not provided | Not provided | TN 50% TA & TP 2.3% TA | yes | 110.6157 | 776.0505
2652 | City of Palm Bay | Central IRL | A | IR12-21 | 0.56 | 0.48 | 0.034799 | 9.5882 | 1.4141 | 0.33366 | 0.049209 | 1210 | Fixed Single Family Units | PB-05 | Boundary Canal Trail Phase 3 | Baffle Box | 3,123.0 | 20% | 609 | 487.4 | 15% | 73.4 | 366.1736 | City of Palm Bay | N/A | Boundary Canal Trail Phase 3 | Not provided. | Baffle Boxes- First Generation (hydrodynamic separator) | Completed | 2014 | 16 | 11 | A | 366 | Not provided | Not provided | Not provided | Not provided | N/A | Structural | 2013 | Central Indian River Lagoon | Not provided | Not provided | Not provided | TN 50% TA & TP 2.3% TA | yes | 59.3578 | 140.8251
2653 | City of Palm Bay | Central IRL | A | IR12-21 | 0.56 | 0.48 | 0.020296 | 9.5882 | 1.4141 | 0.19461 | 0.028701 | 1210 | Fixed Single Family Units | PB-05 | Boundary Canal Trail Phase 3 | Baffle Box | 3,123.0 | 20% | 609 | 487.4 | 15% | 73.4 | 366.1736 | City of Palm Bay | N/A | Boundary Canal Trail Phase 3 | Not provided. | Baffle Boxes- First Generation (hydrodynamic separator) | Completed | 2014 | 16 | 11 | A | 366 | Not provided | Not provided | Not provided | Not provided | N/A | Structural | 2013 | Central Indian River Lagoon | Not provided | Not provided | Not provided | TN 50% TA & TP 2.3% TA | yes | 38.4473 | 82.1366
2654 | City of Palm Bay | Central IRL | A | IR12-21 | 0.56 | 0.48 | 0.039662 | 9.7406 | 1.4449 | 0.38633 | 0.057309 | 1200 | Residential, Medium Density-Two-five dwellingunits per acre | PB-05 | Boundary Canal Trail Phase 3 | Baffle Box | 3,123.0 | 20% | 609 | 487.4 | 15% | 73.4 | 366.1736 | City of Palm Bay | N/A | Boundary Canal Trail Phase 3 | Not provided. | Baffle Boxes- First Generation (hydrodynamic separator) | Completed | 2014 | 16 | 11 | A | 366 | Not provided | Not provided | Not provided | Not provided | N/A | Structural | 2013 | Central Indian River Lagoon | Not provided | Not provided | Not provided | TN 50% TA & TP 2.3% TA | yes | 106.4351 | 160.5075
2655 | City of Palm Bay | Central IRL | A | IR12-21 | 0.56 | 0.48 | 0.19019 | 9.7406 | 1.4449 | 1.8525 | 0.27481 | 1200 | Residential, Medium Density-Two-five dwellingunits per acre | PB-05 | Boundary Canal Trail Phase 3 | Baffle Box | 3,123.0 | 20% | 609 | 487.4 | 15% | 73.4 | 366.1736 | City of Palm Bay | N/A | Boundary Canal Trail Phase 3 | Not provided. | Baffle Boxes- First Generation (hydrodynamic separator) | Completed | 2014 | 16 | 11 | A | 366 | Not provided | Not provided | Not provided | Not provided | N/A | Structural | 2013 | Central Indian River Lagoon | Not provided | Not provided | Not provided | TN 50% TA & TP 2.3% TA | yes | 130.8156 | 769.6557
2656 | City of Palm Bay | Central IRL | A | IR12-21 | 0.56 | 0.48 | 0.15347 | 9.7406 | 1.4449 | 1.4949 | 0.22176 | 1210 | Fixed Single Family Units | PB-05 | Boundary Canal Trail Phase 3 | Baffle Box | 3,123.0 | 20% | 609 | 487.4 | 15% | 73.4 | 366.1736 | City of Palm Bay | N/A | Boundary Canal Trail Phase 3 | Not provided. | Baffle Boxes- First Generation (hydrodynamic separator) | Completed | 2014 | 16 | 11 | A | 366 | Not provided | Not provided | Not provided | Not provided | N/A | Structural | 2013 | Central Indian River Lagoon | Not provided | Not provided | Not provided | TN 50% TA & TP 2.3% TA | yes | 101.7667 | 621.0879
2657 | City of Palm Bay | Central IRL | A | IR12-21 | 0.56 | 0.48 | 0.17219 | 9.7406 | 1.4449 | 1.6772 | 0.2488 | 1210 | Fixed Single Family Units | PB-05 | Boundary Canal Trail Phase 3 | Baffle Box | 3,123.0 | 20% | 609 | 487.4 | 15% | 73.4 | 366.1736 | City of Palm Bay | N/A | Boundary Canal Trail Phase 3 | Not provided. | Baffle Boxes- First Generation (hydrodynamic separator) | Completed | 2014 | 16 | 11 | A | 366 | Not provided | Not provided | Not provided | Not provided | N/A | Structural | 2013 | Central Indian River Lagoon | Not provided | Not provided | Not provided | TN 50% TA & TP 2.3% TA | yes | 106.7161 | 696.8175
2658 | City of Palm Bay | Central IRL | A | IR12-21 | 0.56 | 0.48 | 0.051854 | 9.7406 | 1.4449 | 0.50508 | 0.074925 | 1210 | Fixed Single Family Units | PB-05 | Boundary Canal Trail Phase 3 | Baffle Box | 3,123.0 | 20% | 609 | 487.4 | 15% | 73.4 | 366.1736 | City of Palm Bay | N/A | Boundary Canal Trail Phase 3 | Not provided. | Baffle Boxes- First Generation (hydrodynamic separator) | Completed | 2014 | 16 | 11 | A | 366 | Not provided | Not provided | Not provided | Not provided | N/A | Structural | 2013 | Central Indian River Lagoon | Not provided | Not provided | Not provided | TN 50% TA & TP 2.3% TA | yes | 74.8405 | 209.8443
2659 | City of Palm Bay | Central IRL | A | IR12-21 | 0.56 | 0.48 | 0.0064744 | 9.7406 | 1.4449 | 0.063064 | 0.0093551 | 1210 | Fixed Single Family Units | PB-05 | Boundary Canal Trail Phase 3 | Baffle Box | 3,123.0 | 20% | 609 | 487.4 | 15% | 73.4 | 366.1736 | City of Palm Bay | N/A | Boundary Canal Trail Phase 3 | Not provided. | Baffle Boxes- First Generation (hydrodynamic separator) | Completed | 2014 | 16 | 11 | A | 366 | Not provided | Not provided | Not provided | Not provided | N/A | Structural | 2013 | Central Indian River Lagoon | Not provided | Not provided | Not provided | TN 50% TA & TP 2.3% TA | yes | 46.8132 | 26.201
2660 | City of Palm Bay | Central IRL | A | IR12-21 | 0.56 | 0.48 | 0.0035638 | 9.7406 | 1.4449 | 0.034713 | 0.0051494 | 1210 | Fixed Single Family Units | PB-05 | Boundary Canal Trail Phase 3 | Baffle Box | 3,123.0 | 20% | 609 | 487.4 | 15% | 73.4 | 366.1736 | City of Palm Bay | N/A | Boundary Canal Trail Phase 3 | Not provided. | Baffle Boxes- First Generation (hydrodynamic separator) | Completed | 2014 | 16 | 11 | A | 366 | Not provided | Not provided | Not provided | Not provided | N/A | Structural | 2013 | Central Indian River Lagoon | Not provided | Not provided | Not provided | TN 50% TA & TP 2.3% TA | yes | 46.896 | 14.4221
2661 | City of Palm Bay | Central IRL | A | IR12-21 | 0.56 | 0.48 | 0.00036179 | 9.7406 | 1.4449 | 0.0035241 | 0.00052276 | 1210 | Fixed Single Family Units | PB-05 | Boundary Canal Trail Phase 3 | Baffle Box | 3,123.0 | 20% | 609 | 487.4 | 15% | 73.4 | 366.1736 | City of Palm Bay | N/A | Boundary Canal Trail Phase 3 | Not provided. | Baffle Boxes- First Generation (hydrodynamic separator) | Completed | 2014 | 16 | 11 | A | 366 | Not provided | Not provided | Not provided | Not provided | N/A | Structural | 2013 | Central Indian River Lagoon | Not provided | Not provided | Not provided | TN 50% TA & TP 2.3% TA | yes | 10.5178 | 1.4641
2662 | City of Palm Bay | Central IRL | A | IR12-21 | 0.56 | 0.48 | 0.19603 | 9.356 | 1.3754 | 1.8341 | 0.26961 | 1200 | Residential, Medium Density-Two-five dwellingunits per acre | PB-05 | Boundary Canal Trail Phase 3 | Baffle Box | 3,123.0 | 20% | 609 | 487.4 | 15% | 73.4 | 366.1736 | City of Palm Bay | N/A | Boundary Canal Trail Phase 3 | Not provided. | Baffle Boxes- First Generation (hydrodynamic separator) | Completed | 2014 | 16 | 11 | A | 366 | Not provided | Not provided | Not provided | Not provided | N/A | Structural | 2013 | Central Indian River Lagoon | Not provided | Not provided | Not provided | TN 50% TA & TP 2.3% TA | yes | 141.1731 | 793.3009
2663 | City of Palm Bay | Central IRL | A | IR12-21 | 0.56 | 0.48 | 0.005115 | 9.356 | 1.3754 | 0.047856 | 0.0070351 | 1210 | Fixed Single Family Units | PB-05 | Boundary Canal Trail Phase 3 | Baffle Box | 3,123.0 | 20% | 609 | 487.4 | 15% | 73.4 | 366.1736 | City of Palm Bay | N/A | Boundary Canal Trail Phase 3 | Not provided. | Baffle Boxes- First Generation (hydrodynamic separator) | Completed | 2014 | 16 | 11 | A | 366 | Not provided | Not provided | Not provided | Not provided | N/A | Structural | 2013 | Central Indian River Lagoon | Not provided | Not provided | Not provided | TN 50% TA & TP 2.3% TA | yes | 22.361 | 20.6997
2664 | City of Palm Bay | Central IRL | A | IR12-21 | 0.56 | 0.48 | 0.063885 | 9.356 | 1.3754 | 0.59771 | 0.087866 | 1210 | Fixed Single Family Units | PB-05 | Boundary Canal Trail Phase 3 | Baffle Box | 3,123.0 | 20% | 609 | 487.4 | 15% | 73.4 | 366.1736 | City of Palm Bay | N/A | Boundary Canal Trail Phase 3 | Not provided. | Baffle Boxes- First Generation (hydrodynamic separator) | Completed | 2014 | 16 | 11 | A | 366 | Not provided | Not provided | Not provided | Not provided | N/A | Structural | 2013 | Central Indian River Lagoon | Not provided | Not provided | Not provided | TN 50% TA & TP 2.3% TA | yes | 66.9232 | 258.533
2665 | City of Palm Bay | Central IRL | A | IR12-21 | 0.56 | 0.48 | 0.079955 | 9.356 | 1.3754 | 0.74806 | 0.10997 | 1210 | Fixed Single Family Units | PB-05 | Boundary Canal Trail Phase 3 | Baffle Box | 3,123.0 | 20% | 609 | 487.4 | 15% | 73.4 | 366.1736 | City of Palm Bay | N/A | Boundary Canal Trail Phase 3 | Not provided. | Baffle Boxes- First Generation (hydrodynamic separator) | Completed | 2014 | 16 | 11 | A | 366 | Not provided | Not provided | Not provided | Not provided | N/A | Structural | 2013 | Central Indian River Lagoon | Not provided | Not provided | Not provided | TN 50% TA & TP 2.3% TA | yes | 76.493 | 323.5678
2666 | City of Palm Bay | Central IRL | A | IR12-21 | 0.56 | 0.48 | 0.0044548 | 9.356 | 1.3754 | 0.04168 | 0.0061271 | 1210 | Fixed Single Family Units | PB-05 | Boundary Canal Trail Phase 3 | Baffle Box | 3,123.0 | 20% | 609 | 487.4 | 15% | 73.4 | 366.1736 | City of Palm Bay | N/A | Boundary Canal Trail Phase 3 | Not provided. | Baffle Boxes- First Generation (hydrodynamic separator) | Completed | 2014 | 16 | 11 | A | 366 | Not provided | Not provided | Not provided | Not provided | N/A | Structural | 2013 | Central Indian River Lagoon | Not provided | Not provided | Not provided | TN 50% TA & TP 2.3% TA | yes | 20.9068 | 18.0281
2667 | City of Palm Bay | Central IRL | A | IR12-21 | 0.56 | 0.48 | 0.16483 | 9.356 | 1.3754 | 1.5421 | 0.2267 | 1210 | Fixed Single Family Units | PB-05 | Boundary Canal Trail Phase 3 | Baffle Box | 3,123.0 | 20% | 609 | 487.4 | 15% | 73.4 | 366.1736 | City of Palm Bay | N/A | Boundary Canal Trail Phase 3 | Not provided. | Baffle Boxes- First Generation (hydrodynamic separator) | Completed | 2014 | 16 | 11 | A | 366 | Not provided | Not provided | Not provided | Not provided | N/A | Structural | 2013 | Central Indian River Lagoon | Not provided | Not provided | Not provided | TN 50% TA & TP 2.3% TA | yes | 102.2569 | 667.0248
2668 | City of Palm Bay | Central IRL | A | IR12-21 | 0.56 | 0.48 | 0.012669 | 9.356 | 1.3754 | 0.11853 | 0.017425 | 1210 | Fixed Single Family Units | PB-05 | Boundary Canal Trail Phase 3 | Baffle Box | 3,123.0 | 20% | 609 | 487.4 | 15% | 73.4 | 366.1736 | City of Palm Bay | N/A | Boundary Canal Trail Phase 3 | Not provided. | Baffle Boxes- First Generation (hydrodynamic separator) | Completed | 2014 | 16 | 11 | A | 366 | Not provided | Not provided | Not provided | Not provided | N/A | Structural | 2013 | Central Indian River Lagoon | Not provided | Not provided | Not provided | TN 50% TA & TP 2.3% TA | yes | 34.1236 | 51.2693
2669 | City of Palm Bay | Central IRL | A | IR12-21 | 0.56 | 0.48 | 0.09064 | 9.356 | 1.3754 | 0.84803 | 0.12466 | 1210 | Fixed Single Family Units | PB-05 | Boundary Canal Trail Phase 3 | Baffle Box | 3,123.0 | 20% | 609 | 487.4 | 15% | 73.4 | 366.1736 | City of Palm Bay | N/A | Boundary Canal Trail Phase 3 | Not provided. | Baffle Boxes- First Generation (hydrodynamic separator) | Completed | 2014 | 16 | 11 | A | 366 | Not provided | Not provided | Not provided | Not provided | N/A | Structural | 2013 | Central Indian River Lagoon | Not provided | Not provided | Not provided | TN 50% TA & TP 2.3% TA | yes | 91.8273 | 366.808
2670 | City of Palm Bay | Central IRL | A | IR12-21 | 0.56 | 0.48 | 0.00018508 | 9.356 | 1.3754 | 0.0017316 | 0.00025455 | 1210 | Fixed Single Family Units | PB-05 | Boundary Canal Trail Phase 3 | Baffle Box | 3,123.0 | 20% | 609 | 487.4 | 15% | 73.4 | 366.1736 | City of Palm Bay | N/A | Boundary Canal Trail Phase 3 | Not provided. | Baffle Boxes- First Generation (hydrodynamic separator) | Completed | 2014 | 16 | 11 | A | 366 | Not provided | Not provided | Not provided | Not provided | N/A | Structural | 2013 | Central Indian River Lagoon | Not provided | Not provided | Not provided | TN 50% TA & TP 2.3% TA | yes | 4.2531 | 0.74899
2671 | City of Palm Bay | Central IRL | A | IR12-21 | 0.56 | 0.48 | 4.7776e-06 | 9.356 | 1.3754 | 4.4699e-05 | 6.571e-06 | 1210 | Fixed Single Family Units | PB-05 | Boundary Canal Trail Phase 3 | Baffle Box | 3,123.0 | 20% | 609 | 487.4 | 15% | 73.4 | 366.1736 | City of Palm Bay | N/A | Boundary Canal Trail Phase 3 | Not provided. | Baffle Boxes- First Generation (hydrodynamic separator) | Completed | 2014 | 16 | 11 | A | 366 | Not provided | Not provided | Not provided | Not provided | N/A | Structural | 2013 | Central Indian River Lagoon | Not provided | Not provided | Not provided | TN 50% TA & TP 2.3% TA | yes | 0.68334 | 0.019334
2672 | City of Palm Bay | Central IRL | A | IR12-21 | 0.56 | 0.48 | 0.00053846 | 7.3393 | 0.98757 | 0.003952 | 0.00053177 | 1400 | Commercial and Services | PB-05 | Boundary Canal Trail Phase 3 | Baffle Box | 3,123.0 | 20% | 609 | 487.4 | 15% | 73.4 | 366.1736 | City of Palm Bay | N/A | Boundary Canal Trail Phase 3 | Not provided. | Baffle Boxes- First Generation (hydrodynamic separator) | Completed | 2014 | 16 | 11 | A | 366 | Not provided | Not provided | Not provided | Not provided | N/A | Structural | 2013 | Central Indian River Lagoon | Not provided | Not provided | Not provided | TN 50% TA & TP 2.3% TA | yes | 7.2908 | 2.1791
2673 | City of Palm Bay | Central IRL | A | IR12-21 | 0.56 | 0.48 | 0.080791 | 7.3393 | 0.98757 | 0.59296 | 0.079788 | 1850 | Parks and Zoos | PB-05 | Boundary Canal Trail Phase 3 | Baffle Box | 3,123.0 | 20% | 609 | 487.4 | 15% | 73.4 | 366.1736 | City of Palm Bay | N/A | Boundary Canal Trail Phase 3 | Not provided. | Baffle Boxes- First Generation (hydrodynamic separator) | Completed | 2014 | 16 | 11 | A | 366 | Not provided | Not provided | Not provided | Not provided | N/A | Structural | 2013 | Central Indian River Lagoon | Not provided | Not provided | Not provided | TN 50% TA & TP 2.3% TA | yes | 88.4647 | 326.9515
2674 | City of Palm Bay | Central IRL | A | IR12-21 | 0.56 | 0.48 | 0.53643 | 7.3393 | 0.98757 | 3.9371 | 0.52977 | 1750 | Governmental | PB-05 | Boundary Canal Trail Phase 3 | Baffle Box | 3,123.0 | 20% | 609 | 487.4 | 15% | 73.4 | 366.1736 | City of Palm Bay | N/A | Boundary Canal Trail Phase 3 | Not provided. | Baffle Boxes- First Generation (hydrodynamic separator) | Completed | 2014 | 16 | 11 | A | 366 | Not provided | Not provided | Not provided | Not provided | N/A | Structural | 2013 | Central Indian River Lagoon | Not provided | Not provided | Not provided | TN 50% TA & TP 2.3% TA | yes | 185.3165 | 2170.8694
2675 | City of Palm Bay | Central IRL | A | IR12-21 | 0.56 | 0.48 | 0.043474 | 9.3484 | 1.3743 | 0.40641 | 0.059745 | 1200 | Residential, Medium Density-Two-five dwellingunits per acre | PB-05 | Boundary Canal Trail Phase 3 | Baffle Box | 3,123.0 | 20% | 609 | 487.4 | 15% | 73.4 | 366.1736 | City of Palm Bay | N/A | Boundary Canal Trail Phase 3 | Not provided. | Baffle Boxes- First Generation (hydrodynamic separator) | Completed | 2014 | 16 | 11 | A | 366 | Not provided | Not provided | Not provided | Not provided | N/A | Structural | 2013 | Central Indian River Lagoon | Not provided | Not provided | Not provided | TN 50% TA & TP 2.3% TA | yes | 59.2539 | 175.9335
2676 | City of Palm Bay | Central IRL | A | IR12-21 | 0.56 | 0.48 | 0.0029121 | 9.3484 | 1.3743 | 0.027223 | 0.004002 | 1210 | Fixed Single Family Units | PB-05 | Boundary Canal Trail Phase 3 | Baffle Box | 3,123.0 | 20% | 609 | 487.4 | 15% | 73.4 | 366.1736 | City of Palm Bay | N/A | Boundary Canal Trail Phase 3 | Not provided. | Baffle Boxes- First Generation (hydrodynamic separator) | Completed | 2014 | 16 | 11 | A | 366 | Not provided | Not provided | Not provided | Not provided | N/A | Structural | 2013 | Central Indian River Lagoon | Not provided | Not provided | Not provided | TN 50% TA & TP 2.3% TA | yes | 17.1402 | 11.7848
2677 | City of Palm Bay | Central IRL | A | IR12-21 | 0.56 | 0.48 | 0.086564 | 9.3484 | 1.3743 | 0.80924 | 0.11896 | 1210 | Fixed Single Family Units | PB-05 | Boundary Canal Trail Phase 3 | Baffle Box | 3,123.0 | 20% | 609 | 487.4 | 15% | 73.4 | 366.1736 | City of Palm Bay | N/A | Boundary Canal Trail Phase 3 | Not provided. | Baffle Boxes- First Generation (hydrodynamic separator) | Completed | 2014 | 16 | 11 | A | 366 | Not provided | Not provided | Not provided | Not provided | N/A | Structural | 2013 | Central Indian River Lagoon | Not provided | Not provided | Not provided | TN 50% TA & TP 2.3% TA | yes | 79.1529 | 350.3137
2678 | City of Palm Bay | Central IRL | A | IR12-21 | 0.56 | 0.48 | 0.0071089 | 9.3484 | 1.3743 | 0.066457 | 0.0097695 | 1210 | Fixed Single Family Units | PB-05 | Boundary Canal Trail Phase 3 | Baffle Box | 3,123.0 | 20% | 609 | 487.4 | 15% | 73.4 | 366.1736 | City of Palm Bay | N/A | Boundary Canal Trail Phase 3 | Not provided. | Baffle Boxes- First Generation (hydrodynamic separator) | Completed | 2014 | 16 | 11 | A | 366 | Not provided | Not provided | Not provided | Not provided | N/A | Structural | 2013 | Central Indian River Lagoon | Not provided | Not provided | Not provided | TN 50% TA & TP 2.3% TA | yes | 54.1068 | 28.7685
2679 | City of Palm Bay | Central IRL | A | IR12-21 | 0.56 | 0.48 | 0.22668 | 9.5267 | 1.4027 | 2.1595 | 0.31796 | 1200 | Residential, Medium Density-Two-five dwellingunits per acre | PB-05 | Boundary Canal Trail Phase 3 | Baffle Box | 3,123.0 | 20% | 609 | 487.4 | 15% | 73.4 | 366.1736 | City of Palm Bay | N/A | Boundary Canal Trail Phase 3 | Not provided. | Baffle Boxes- First Generation (hydrodynamic separator) | Completed | 2014 | 16 | 11 | A | 366 | Not provided | Not provided | Not provided | Not provided | N/A | Structural | 2013 | Central Indian River Lagoon | Not provided | Not provided | Not provided | TN 50% TA & TP 2.3% TA | yes | 162.6942 | 917.3377
2680 | City of Palm Bay | Central IRL | A | IR12-21 | 0.56 | 0.48 | 0.076232 | 9.5267 | 1.4027 | 0.72624 | 0.10693 | 1210 | Fixed Single Family Units | PB-05 | Boundary Canal Trail Phase 3 | Baffle Box | 3,123.0 | 20% | 609 | 487.4 | 15% | 73.4 | 366.1736 | City of Palm Bay | N/A | Boundary Canal Trail Phase 3 | Not provided. | Baffle Boxes- First Generation (hydrodynamic separator) | Completed | 2014 | 16 | 11 | A | 366 | Not provided | Not provided | Not provided | Not provided | N/A | Structural | 2013 | Central Indian River Lagoon | Not provided | Not provided | Not provided | TN 50% TA & TP 2.3% TA | yes | 80.8595 | 308.4985
2681 | City of Palm Bay | Central IRL | A | IR12-21 | 0.56 | 0.48 | 4.4238e-05 | 9.5267 | 1.4027 | 0.00042144 | 6.2051e-05 | 1210 | Fixed Single Family Units | PB-05 | Boundary Canal Trail Phase 3 | Baffle Box | 3,123.0 | 20% | 609 | 487.4 | 15% | 73.4 | 366.1736 | City of Palm Bay | N/A | Boundary Canal Trail Phase 3 | Not provided. | Baffle Boxes- First Generation (hydrodynamic separator) | Completed | 2014 | 16 | 11 | A | 366 | Not provided | Not provided | Not provided | Not provided | N/A | Structural | 2013 | Central Indian River Lagoon | Not provided | Not provided | Not provided | TN 50% TA & TP 2.3% TA | yes | 2.1837 | 0.17902
2682 | City of Palm Bay | Central IRL | A | IR12-21 | 0.56 | 0.48 | 0.31307 | 9.5267 | 1.4027 | 2.9826 | 0.43914 | 1210 | Fixed Single Family Units | PB-05 | Boundary Canal Trail Phase 3 | Baffle Box | 3,123.0 | 20% | 609 | 487.4 | 15% | 73.4 | 366.1736 | City of Palm Bay | N/A | Boundary Canal Trail Phase 3 | Not provided. | Baffle Boxes- First Generation (hydrodynamic separator) | Completed | 2014 | 16 | 11 | A | 366 | Not provided | Not provided | Not provided | Not provided | N/A | Structural | 2013 | Central Indian River Lagoon | Not provided | Not provided | Not provided | TN 50% TA & TP 2.3% TA | yes | 136.4896 | 1266.9659
2683 | City of Palm Bay | Central IRL | A | IR12-21 | 0.56 | 0.48 | 0.0016318 | 9.5267 | 1.4027 | 0.015546 | 0.0022889 | 1210 | Fixed Single Family Units | PB-05 | Boundary Canal Trail Phase 3 | Baffle Box | 3,123.0 | 20% | 609 | 487.4 | 15% | 73.4 | 366.1736 | City of Palm Bay | N/A | Boundary Canal Trail Phase 3 | Not provided. | Baffle Boxes- First Generation (hydrodynamic separator) | Completed | 2014 | 16 | 11 | A | 366 | Not provided | Not provided | Not provided | Not provided | N/A | Structural | 2013 | Central Indian River Lagoon | Not provided | Not provided | Not provided | TN 50% TA & TP 2.3% TA | yes | 12.5115 | 6.6037
2684 | City of Palm Bay | Central IRL | A | IR12-21 | 0.56 | 0.48 | 0.00010261 | 9.5267 | 1.4027 | 0.00097752 | 0.00014393 | 1210 | Fixed Single Family Units | PB-05 | Boundary Canal Trail Phase 3 | Baffle Box | 3,123.0 | 20% | 609 | 487.4 | 15% | 73.4 | 366.1736 | City of Palm Bay | N/A | Boundary Canal Trail Phase 3 | Not provided. | Baffle Boxes- First Generation (hydrodynamic separator) | Completed | 2014 | 16 | 11 | A | 366 | Not provided | Not provided | Not provided | Not provided | N/A | Structural | 2013 | Central Indian River Lagoon | Not provided | Not provided | Not provided | TN 50% TA & TP 2.3% TA | yes | 3.6243 | 0.41524
2685 | City of Palm Bay | Central IRL | A | IR12-21 | 0.56 | 0.48 | 0.24528 | 10.7304 | 1.4287 | 2.632 | 0.35042 | 1410 | Retail Sales and Services | PB-05 | Boundary Canal Trail Phase 3 | Baffle Box | 3,123.0 | 20% | 609 | 487.4 | 15% | 73.4 | 366.1736 | City of Palm Bay | N/A | Boundary Canal Trail Phase 3 | Not provided. | Baffle Boxes- First Generation (hydrodynamic separator) | Completed | 2014 | 16 | 11 | A | 366 | Not provided | Not provided | Not provided | Not provided | N/A | Structural | 2013 | Central Indian River Lagoon | Not provided | Not provided | Not provided | TN 50% TA & TP 2.3% TA | yes | 133.1813 | 992.6118
2686 | City of Palm Bay | Central IRL | A | IR12-21 | 0.56 | 0.48 | 0.37248 | 10.7304 | 1.4287 | 3.9969 | 0.53215 | 1410 | Retail Sales and Services | PB-05 | Boundary Canal Trail Phase 3 | Baffle Box | 3,123.0 | 20% | 609 | 487.4 | 15% | 73.4 | 366.1736 | City of Palm Bay | N/A | Boundary Canal Trail Phase 3 | Not provided. | Baffle Boxes- First Generation (hydrodynamic separator) | Completed | 2014 | 16 | 11 | A | 366 | Not provided | Not provided | Not provided | Not provided | N/A | Structural | 2013 | Central Indian River Lagoon | Not provided | Not provided | Not provided | TN 50% TA & TP 2.3% TA | yes | 197.4324 | 1507.3882
2687 | City of Palm Bay | Central IRL | A | IR12-21 | 0.56 | 0.48 | 0.12983 | 7.9843 | 1.1557 | 1.0366 | 0.15005 | 1200 | Residential, Medium Density-Two-five dwellingunits per acre | PB-05 | Boundary Canal Trail Phase 3 | Baffle Box | 3,123.0 | 20% | 609 | 487.4 | 15% | 73.4 | 366.1736 | City of Palm Bay | N/A | Boundary Canal Trail Phase 3 | Not provided. | Baffle Boxes- First Generation (hydrodynamic separator) | Completed | 2014 | 16 | 11 | A | 366 | Not provided | Not provided | Not provided | Not provided | N/A | Structural | 2013 | Central Indian River Lagoon | Not provided | Not provided | Not provided | TN 50% TA & TP 2.3% TA | yes | 139.1797 | 525.4207
2688 | Natural Lands | Central IRL | A | IR12-21 | 0.56 | 0.48 | 0.19394 | 7.9843 | 1.1557 | 1.5484 | 0.22413 | 3100 | Herbaceous Dry Prairie | PB-05 | Boundary Canal Trail Phase 3 | Baffle Box | 3,123.0 | 20% | 609 | 487.4 | 15% | 73.4 | 366.1736 | City of Palm Bay | N/A | Boundary Canal Trail Phase 3 | Not provided. | Baffle Boxes- First Generation (hydrodynamic separator) | Completed | 2014 | 16 | 11 | A | 366 | Not provided | Not provided | Not provided | Not provided | N/A | Structural | 2013 | Central Indian River Lagoon | Not provided | Not provided | Not provided | TN 50% TA & TP 2.3% TA | yes | 137.7123 | 784.8299
2689 | City of Palm Bay | Central IRL | A | IR12-21 | 0.56 | 0.48 | 0.22144 | 7.9843 | 1.1557 | 1.768 | 0.25592 | 1210 | Fixed Single Family Units | PB-05 | Boundary Canal Trail Phase 3 | Baffle Box | 3,123.0 | 20% | 609 | 487.4 | 15% | 73.4 | 366.1736 | City of Palm Bay | N/A | Boundary Canal Trail Phase 3 | Not provided. | Baffle Boxes- First Generation (hydrodynamic separator) | Completed | 2014 | 16 | 11 | A | 366 | Not provided | Not provided | Not provided | Not provided | N/A | Structural | 2013 | Central Indian River Lagoon | Not provided | Not provided | Not provided | TN 50% TA & TP 2.3% TA | yes | 126.0466 | 896.1326
2690 | City of Palm Bay | Central IRL | A | IR12-21 | 0.56 | 0.48 | 0.068959 | 7.9843 | 1.1557 | 0.55059 | 0.079697 | 1210 | Fixed Single Family Units | PB-05 | Boundary Canal Trail Phase 3 | Baffle Box | 3,123.0 | 20% | 609 | 487.4 | 15% | 73.4 | 366.1736 | City of Palm Bay | N/A | Boundary Canal Trail Phase 3 | Not provided. | Baffle Boxes- First Generation (hydrodynamic separator) | Completed | 2014 | 16 | 11 | A | 366 | Not provided | Not provided | Not provided | Not provided | N/A | Structural | 2013 | Central Indian River Lagoon | Not provided | Not provided | Not provided | TN 50% TA & TP 2.3% TA | yes | 80.5001 | 279.0684
2691 | City of Palm Bay | Central IRL | A | IR12-21 | 0.56 | 0.48 | 0.61776 | 7.5837 | 1.0337 | 4.6849 | 0.63855 | 1720 | Religious | PB-05 | Boundary Canal Trail Phase 3 | Baffle Box | 3,123.0 | 20% | 609 | 487.4 | 15% | 73.4 | 366.1736 | City of Palm Bay | N/A | Boundary Canal Trail Phase 3 | Not provided. | Baffle Boxes- First Generation (hydrodynamic separator) | Completed | 2014 | 16 | 11 | A | 366 | Not provided | Not provided | Not provided | Not provided | N/A | Structural | 2013 | Central Indian River Lagoon | Not provided | Not provided | Not provided | TN 50% TA & TP 2.3% TA | yes | 200 | 2500
2692 | City of Palm Bay | Central IRL | A | IR12-21 | 0.56 | 0.48 | 0.059321 | 9.3962 | 1.3812 | 0.55739 | 0.081934 | 1200 | Residential, Medium Density-Two-five dwellingunits per acre | PB-05 | Boundary Canal Trail Phase 3 | Baffle Box | 3,123.0 | 20% | 609 | 487.4 | 15% | 73.4 | 366.1736 | City of Palm Bay | N/A | Boundary Canal Trail Phase 3 | Not provided. | Baffle Boxes- First Generation (hydrodynamic separator) | Completed | 2014 | 16 | 11 | A | 366 | Not provided | Not provided | Not provided | Not provided | N/A | Structural | 2013 | Central Indian River Lagoon | Not provided | Not provided | Not provided | TN 50% TA & TP 2.3% TA | yes | 109.5642 | 240.0637
2693 | City of Palm Bay | Central IRL | A | IR12-21 | 0.56 | 0.48 | 0.013925 | 9.3962 | 1.3812 | 0.13084 | 0.019233 | 1210 | Fixed Single Family Units | PB-05 | Boundary Canal Trail Phase 3 | Baffle Box | 3,123.0 | 20% | 609 | 487.4 | 15% | 73.4 | 366.1736 | City of Palm Bay | N/A | Boundary Canal Trail Phase 3 | Not provided. | Baffle Boxes- First Generation (hydrodynamic separator) | Completed | 2014 | 16 | 11 | A | 366 | Not provided | Not provided | Not provided | Not provided | N/A | Structural | 2013 | Central Indian River Lagoon | Not provided | Not provided | Not provided | TN 50% TA & TP 2.3% TA | yes | 36.6307 | 56.3523
2694 | City of Palm Bay | Central IRL | A | IR12-21 | 0.56 | 0.48 | 0.12062 | 9.3962 | 1.3812 | 1.1334 | 0.1666 | 1210 | Fixed Single Family Units | PB-05 | Boundary Canal Trail Phase 3 | Baffle Box | 3,123.0 | 20% | 609 | 487.4 | 15% | 73.4 | 366.1736 | City of Palm Bay | N/A | Boundary Canal Trail Phase 3 | Not provided. | Baffle Boxes- First Generation (hydrodynamic separator) | Completed | 2014 | 16 | 11 | A | 366 | Not provided | Not provided | Not provided | Not provided | N/A | Structural | 2013 | Central Indian River Lagoon | Not provided | Not provided | Not provided | TN 50% TA & TP 2.3% TA | yes | 93.923 | 488.1427
2695 | City of Palm Bay | Central IRL | A | IR12-21 | 0.56 | 0.48 | 0.062948 | 9.3962 | 1.3812 | 0.59147 | 0.086944 | 1210 | Fixed Single Family Units | PB-05 | Boundary Canal Trail Phase 3 | Baffle Box | 3,123.0 | 20% | 609 | 487.4 | 15% | 73.4 | 366.1736 | City of Palm Bay | N/A | Boundary Canal Trail Phase 3 | Not provided. | Baffle Boxes- First Generation (hydrodynamic separator) | Completed | 2014 | 16 | 11 | A | 366 | Not provided | Not provided | Not provided | Not provided | N/A | Structural | 2013 | Central Indian River Lagoon | Not provided | Not provided | Not provided | TN 50% TA & TP 2.3% TA | yes | 64.7767 | 254.7425
2696 | City of Palm Bay | Central IRL | A | IR12-21 | 0.56 | 0.48 | 0.20692 | 9.3962 | 1.3812 | 1.9442 | 0.28579 | 1210 | Fixed Single Family Units | PB-05 | Boundary Canal Trail Phase 3 | Baffle Box | 3,123.0 | 20% | 609 | 487.4 | 15% | 73.4 | 366.1736 | City of Palm Bay | N/A | Boundary Canal Trail Phase 3 | Not provided. | Baffle Boxes- First Generation (hydrodynamic separator) | Completed | 2014 | 16 | 11 | A | 366 | Not provided | Not provided | Not provided | Not provided | N/A | Structural | 2013 | Central Indian River Lagoon | Not provided | Not provided | Not provided | TN 50% TA & TP 2.3% TA | yes | 116.1214 | 837.359
2697 | City of Palm Bay | Central IRL | A | IR12-21 | 0.56 | 0.48 | 0.094127 | 9.3962 | 1.3812 | 0.88443 | 0.13001 | 1210 | Fixed Single Family Units | PB-05 | Boundary Canal Trail Phase 3 | Baffle Box | 3,123.0 | 20% | 609 | 487.4 | 15% | 73.4 | 366.1736 | City of Palm Bay | N/A | Boundary Canal Trail Phase 3 | Not provided. | Baffle Boxes- First Generation (hydrodynamic separator) | Completed | 2014 | 16 | 11 | A | 366 | Not provided | Not provided | Not provided | Not provided | N/A | Structural | 2013 | Central Indian River Lagoon | Not provided | Not provided | Not provided | TN 50% TA & TP 2.3% TA | yes | 82.3862 | 380.9182
2698 | City of Palm Bay | Central IRL | A | IR12-21 | 0.56 | 0.48 | 0.059904 | 9.3962 | 1.3812 | 0.56286 | 0.082739 | 1210 | Fixed Single Family Units | PB-05 | Boundary Canal Trail Phase 3 | Baffle Box | 3,123.0 | 20% | 609 | 487.4 | 15% | 73.4 | 366.1736 | City of Palm Bay | N/A | Boundary Canal Trail Phase 3 | Not provided. | Baffle Boxes- First Generation (hydrodynamic separator) | Completed | 2014 | 16 | 11 | A | 366 | Not provided | Not provided | Not provided | Not provided | N/A | Structural | 2013 | Central Indian River Lagoon | Not provided | Not provided | Not provided | TN 50% TA & TP 2.3% TA | yes | 78.0763 | 242.4215
2699 | City of Palm Bay | Central IRL | A | IR12-21 | 0.56 | 0.48 | 0.19816 | 9.384 | 1.3794 | 1.8596 | 0.27336 | 1200 | Residential, Medium Density-Two-five dwellingunits per acre | PB-05 | Boundary Canal Trail Phase 3 | Baffle Box | 3,123.0 | 20% | 609 | 487.4 | 15% | 73.4 | 366.1736 | City of Palm Bay | N/A | Boundary Canal Trail Phase 3 | Not provided. | Baffle Boxes- First Generation (hydrodynamic separator) | Completed | 2014 | 16 | 11 | A | 366 | Not provided | Not provided | Not provided | Not provided | N/A | Structural | 2013 | Central Indian River Lagoon | Not provided | Not provided | Not provided | TN 50% TA & TP 2.3% TA | yes | 133.2391 | 801.9448
2700 | City of Palm Bay | Central IRL | A | IR12-21 | 0.56 | 0.48 | 0.061136 | 9.384 | 1.3794 | 0.5737 | 0.084333 | 1210 | Fixed Single Family Units | PB-05 | Boundary Canal Trail Phase 3 | Baffle Box | 3,123.0 | 20% | 609 | 487.4 | 15% | 73.4 | 366.1736 | City of Palm Bay | N/A | Boundary Canal Trail Phase 3 | Not provided. | Baffle Boxes- First Generation (hydrodynamic separator) | Completed | 2014 | 16 | 11 | A | 366 | Not provided | Not provided | Not provided | Not provided | N/A | Structural | 2013 | Central Indian River Lagoon | Not provided | Not provided | Not provided | TN 50% TA & TP 2.3% TA | yes | 66.916 | 247.4074
2701 | City of Palm Bay | Central IRL | A | IR12-21 | 0.56 | 0.48 | 0.0022392 | 9.384 | 1.3794 | 0.021013 | 0.0030889 | 1210 | Fixed Single Family Units | PB-05 | Boundary Canal Trail Phase 3 | Baffle Box | 3,123.0 | 20% | 609 | 487.4 | 15% | 73.4 | 366.1736 | City of Palm Bay | N/A | Boundary Canal Trail Phase 3 | Not provided. | Baffle Boxes- First Generation (hydrodynamic separator) | Completed | 2014 | 16 | 11 | A | 366 | Not provided | Not provided | Not provided | Not provided | N/A | Structural | 2013 | Central Indian River Lagoon | Not provided | Not provided | Not provided | TN 50% TA & TP 2.3% TA | yes | 21.9876 | 9.0618
2702 | City of Palm Bay | Central IRL | A | IR12-21 | 0.56 | 0.48 | 0.02039 | 9.384 | 1.3794 | 0.19134 | 0.028127 | 1210 | Fixed Single Family Units | PB-05 | Boundary Canal Trail Phase 3 | Baffle Box | 3,123.0 | 20% | 609 | 487.4 | 15% | 73.4 | 366.1736 | City of Palm Bay | N/A | Boundary Canal Trail Phase 3 | Not provided. | Baffle Boxes- First Generation (hydrodynamic separator) | Completed | 2014 | 16 | 11 | A | 366 | Not provided | Not provided | Not provided | Not provided | N/A | Structural | 2013 | Central Indian River Lagoon | Not provided | Not provided | Not provided | TN 50% TA & TP 2.3% TA | yes | 55.4879 | 82.5172
2703 | City of Palm Bay | Central IRL | A | IR12-21 | 0.56 | 0.48 | 0.05879 | 9.384 | 1.3794 | 0.55169 | 0.081097 | 1210 | Fixed Single Family Units | PB-05 | Boundary Canal Trail Phase 3 | Baffle Box | 3,123.0 | 20% | 609 | 487.4 | 15% | 73.4 | 366.1736 | City of Palm Bay | N/A | Boundary Canal Trail Phase 3 | Not provided. | Baffle Boxes- First Generation (hydrodynamic separator) | Completed | 2014 | 16 | 11 | A | 366 | Not provided | Not provided | Not provided | Not provided | N/A | Structural | 2013 | Central Indian River Lagoon | Not provided | Not provided | Not provided | TN 50% TA & TP 2.3% TA | yes | 66.5924 | 237.9139
2704 | City of Palm Bay | Central IRL | A | IR12-21 | 0.56 | 0.48 | 0.14662 | 9.384 | 1.3794 | 1.3759 | 0.20226 | 1210 | Fixed Single Family Units | PB-05 | Boundary Canal Trail Phase 3 | Baffle Box | 3,123.0 | 20% | 609 | 487.4 | 15% | 73.4 | 366.1736 | City of Palm Bay | N/A | Boundary Canal Trail Phase 3 | Not provided. | Baffle Boxes- First Generation (hydrodynamic separator) | Completed | 2014 | 16 | 11 | A | 366 | Not provided | Not provided | Not provided | Not provided | N/A | Structural | 2013 | Central Indian River Lagoon | Not provided | Not provided | Not provided | TN 50% TA & TP 2.3% TA | yes | 97.1062 | 593.3642
2705 | City of Palm Bay | Central IRL | A | IR12-21 | 0.56 | 0.48 | 0.1144 | 9.384 | 1.3794 | 1.0735 | 0.1578 | 1210 | Fixed Single Family Units | PB-05 | Boundary Canal Trail Phase 3 | Baffle Box | 3,123.0 | 20% | 609 | 487.4 | 15% | 73.4 | 366.1736 | City of Palm Bay | N/A | Boundary Canal Trail Phase 3 | Not provided. | Baffle Boxes- First Generation (hydrodynamic separator) | Completed | 2014 | 16 | 11 | A | 366 | Not provided | Not provided | Not provided | Not provided | N/A | Structural | 2013 | Central Indian River Lagoon | Not provided | Not provided | Not provided | TN 50% TA & TP 2.3% TA | yes | 86.0531 | 462.9443
2706 | City of Palm Bay | Central IRL | A | IR12-21 | 0.56 | 0.48 | 0.016024 | 9.384 | 1.3794 | 0.15037 | 0.022104 | 1210 | Fixed Single Family Units | PB-05 | Boundary Canal Trail Phase 3 | Baffle Box | 3,123.0 | 20% | 609 | 487.4 | 15% | 73.4 | 366.1736 | City of Palm Bay | N/A | Boundary Canal Trail Phase 3 | Not provided. | Baffle Boxes- First Generation (hydrodynamic separator) | Completed | 2014 | 16 | 11 | A | 366 | Not provided | Not provided | Not provided | Not provided | N/A | Structural | 2013 | Central Indian River Lagoon | Not provided | Not provided | Not provided | TN 50% TA & TP 2.3% TA | yes | 36.8582 | 64.8465
2707 | City of Palm Bay | Central IRL | A | IR12-21 | 0.56 | 0.48 | 0.030617 | 9.3854 | 1.3796 | 0.28735 | 0.042241 | 1200 | Residential, Medium Density-Two-five dwellingunits per acre | PB-05 | Boundary Canal Trail Phase 3 | Baffle Box | 3,123.0 | 20% | 609 | 487.4 | 15% | 73.4 | 366.1736 | City of Palm Bay | N/A | Boundary Canal Trail Phase 3 | Not provided. | Baffle Boxes- First Generation (hydrodynamic separator) | Completed | 2014 | 16 | 11 | A | 366 | Not provided | Not provided | Not provided | Not provided | N/A | Structural | 2013 | Central Indian River Lagoon | Not provided | Not provided | Not provided | TN 50% TA & TP 2.3% TA | yes | 108.658 | 123.9031
2708 | City of Palm Bay | Central IRL | A | IR12-21 | 0.56 | 0.48 | 0.16147 | 9.3854 | 1.3796 | 1.5154 | 0.22277 | 1210 | Fixed Single Family Units | PB-05 | Boundary Canal Trail Phase 3 | Baffle Box | 3,123.0 | 20% | 609 | 487.4 | 15% | 73.4 | 366.1736 | City of Palm Bay | N/A | Boundary Canal Trail Phase 3 | Not provided. | Baffle Boxes- First Generation (hydrodynamic separator) | Completed | 2014 | 16 | 11 | A | 366 | Not provided | Not provided | Not provided | Not provided | N/A | Structural | 2013 | Central Indian River Lagoon | Not provided | Not provided | Not provided | TN 50% TA & TP 2.3% TA | yes | 104.674 | 653.4302
2709 | City of Palm Bay | Central IRL | A | IR12-21 | 0.56 | 0.48 | 0.086673 | 9.3854 | 1.3796 | 0.81346 | 0.11958 | 1210 | Fixed Single Family Units | PB-05 | Boundary Canal Trail Phase 3 | Baffle Box | 3,123.0 | 20% | 609 | 487.4 | 15% | 73.4 | 366.1736 | City of Palm Bay | N/A | Boundary Canal Trail Phase 3 | Not provided. | Baffle Boxes- First Generation (hydrodynamic separator) | Completed | 2014 | 16 | 11 | A | 366 | Not provided | Not provided | Not provided | Not provided | N/A | Structural | 2013 | Central Indian River Lagoon | Not provided | Not provided | Not provided | TN 50% TA & TP 2.3% TA | yes | 75.6272 | 350.7527
2710 | City of Palm Bay | Central IRL | A | IR12-21 | 0.56 | 0.48 | 0.21969 | 9.3854 | 1.3796 | 2.0619 | 0.3031 | 1210 | Fixed Single Family Units | PB-05 | Boundary Canal Trail Phase 3 | Baffle Box | 3,123.0 | 20% | 609 | 487.4 | 15% | 73.4 | 366.1736 | City of Palm Bay | N/A | Boundary Canal Trail Phase 3 | Not provided. | Baffle Boxes- First Generation (hydrodynamic separator) | Completed | 2014 | 16 | 11 | A | 366 | Not provided | Not provided | Not provided | Not provided | N/A | Structural | 2013 | Central Indian River Lagoon | Not provided | Not provided | Not provided | TN 50% TA & TP 2.3% TA | yes | 117.3733 | 889.0626
2711 | City of Palm Bay | Central IRL | A | IR12-21 | 0.56 | 0.48 | 0.11932 | 9.3854 | 1.3796 | 1.1198 | 0.16461 | 1210 | Fixed Single Family Units | PB-05 | Boundary Canal Trail Phase 3 | Baffle Box | 3,123.0 | 20% | 609 | 487.4 | 15% | 73.4 | 366.1736 | City of Palm Bay | N/A | Boundary Canal Trail Phase 3 | Not provided. | Baffle Boxes- First Generation (hydrodynamic separator) | Completed | 2014 | 16 | 11 | A | 366 | Not provided | Not provided | Not provided | Not provided | N/A | Structural | 2013 | Central Indian River Lagoon | Not provided | Not provided | Not provided | TN 50% TA & TP 2.3% TA | yes | 90.9051 | 482.8514
2712 | City of Palm Bay | Central IRL | A | IR12-21 | 0.56 | 0.48 | 0.18345 | 9.636 | 1.4241 | 1.7677 | 0.26125 | 1200 | Residential, Medium Density-Two-five dwellingunits per acre | PB-05 | Boundary Canal Trail Phase 3 | Baffle Box | 3,123.0 | 20% | 609 | 487.4 | 15% | 73.4 | 366.1736 | City of Palm Bay | N/A | Boundary Canal Trail Phase 3 | Not provided. | Baffle Boxes- First Generation (hydrodynamic separator) | Completed | 2014 | 16 | 11 | A | 366 | Not provided | Not provided | Not provided | Not provided | N/A | Structural | 2013 | Central Indian River Lagoon | Not provided | Not provided | Not provided | TN 50% TA & TP 2.3% TA | yes | 136.8465 | 742.3848
2713 | City of Palm Bay | Central IRL | A | IR12-21 | 0.56 | 0.48 | 0.0053264 | 9.636 | 1.4241 | 0.051325 | 0.0075852 | 1210 | Fixed Single Family Units | PB-05 | Boundary Canal Trail Phase 3 | Baffle Box | 3,123.0 | 20% | 609 | 487.4 | 15% | 73.4 | 366.1736 | City of Palm Bay | N/A | Boundary Canal Trail Phase 3 | Not provided. | Baffle Boxes- First Generation (hydrodynamic separator) | Completed | 2014 | 16 | 11 | A | 366 | Not provided | Not provided | Not provided | Not provided | N/A | Structural | 2013 | Central Indian River Lagoon | Not provided | Not provided | Not provided | TN 50% TA & TP 2.3% TA | yes | 57.6251 | 21.555
2714 | City of Palm Bay | Central IRL | A | IR12-21 | 0.56 | 0.48 | 0.19436 | 9.636 | 1.4241 | 1.8728 | 0.27678 | 1210 | Fixed Single Family Units | PB-05 | Boundary Canal Trail Phase 3 | Baffle Box | 3,123.0 | 20% | 609 | 487.4 | 15% | 73.4 | 366.1736 | City of Palm Bay | N/A | Boundary Canal Trail Phase 3 | Not provided. | Baffle Boxes- First Generation (hydrodynamic separator) | Completed | 2014 | 16 | 11 | A | 366 | Not provided | Not provided | Not provided | Not provided | N/A | Structural | 2013 | Central Indian River Lagoon | Not provided | Not provided | Not provided | TN 50% TA & TP 2.3% TA | yes | 115.3413 | 786.532
2715 | City of Palm Bay | Central IRL | A | IR12-21 | 0.56 | 0.48 | 0.035579 | 9.636 | 1.4241 | 0.34284 | 0.050668 | 1720 | Religious | PB-05 | Boundary Canal Trail Phase 3 | Baffle Box | 3,123.0 | 20% | 609 | 487.4 | 15% | 73.4 | 366.1736 | City of Palm Bay | N/A | Boundary Canal Trail Phase 3 | Not provided. | Baffle Boxes- First Generation (hydrodynamic separator) | Completed | 2014 | 16 | 11 | A | 366 | Not provided | Not provided | Not provided | Not provided | N/A | Structural | 2013 | Central Indian River Lagoon | Not provided | Not provided | Not provided | TN 50% TA & TP 2.3% TA | yes | 67.9909 | 143.9828
2716 | City of Palm Bay | Central IRL | A | IR12-21 | 0.56 | 0.48 | 0.19905 | 9.636 | 1.4241 | 1.9181 | 0.28347 | 1210 | Fixed Single Family Units | PB-05 | Boundary Canal Trail Phase 3 | Baffle Box | 3,123.0 | 20% | 609 | 487.4 | 15% | 73.4 | 366.1736 | City of Palm Bay | N/A | Boundary Canal Trail Phase 3 | Not provided. | Baffle Boxes- First Generation (hydrodynamic separator) | Completed | 2014 | 16 | 11 | A | 366 | Not provided | Not provided | Not provided | Not provided | N/A | Structural | 2013 | Central Indian River Lagoon | Not provided | Not provided | Not provided | TN 50% TA & TP 2.3% TA | yes | 114.0586 | 805.5454
2717 | City of Palm Bay | Central IRL | A | IR12-21 | 0.56 | 0.48 | 0.10203 | 9.3949 | 1.381 | 0.95859 | 0.14091 | 1200 | Residential, Medium Density-Two-five dwellingunits per acre | PB-05 | Boundary Canal Trail Phase 3 | Baffle Box | 3,123.0 | 20% | 609 | 487.4 | 15% | 73.4 | 366.1736 | City of Palm Bay | N/A | Boundary Canal Trail Phase 3 | Not provided. | Baffle Boxes- First Generation (hydrodynamic separator) | Completed | 2014 | 16 | 11 | A | 366 | Not provided | Not provided | Not provided | Not provided | N/A | Structural | 2013 | Central Indian River Lagoon | Not provided | Not provided | Not provided | TN 50% TA & TP 2.3% TA | yes | 116.5314 | 412.9155
2718 | City of Palm Bay | Central IRL | A | IR12-21 | 0.56 | 0.48 | 0.062282 | 9.3949 | 1.381 | 0.58513 | 0.086012 | 1210 | Fixed Single Family Units | PB-05 | Boundary Canal Trail Phase 3 | Baffle Box | 3,123.0 | 20% | 609 | 487.4 | 15% | 73.4 | 366.1736 | City of Palm Bay | N/A | Boundary Canal Trail Phase 3 | Not provided. | Baffle Boxes- First Generation (hydrodynamic separator) | Completed | 2014 | 16 | 11 | A | 366 | Not provided | Not provided | Not provided | Not provided | N/A | Structural | 2013 | Central Indian River Lagoon | Not provided | Not provided | Not provided | TN 50% TA & TP 2.3% TA | yes | 78.7634 | 252.0454
2719 | City of Palm Bay | Central IRL | A | IR12-21 | 0.56 | 0.48 | 0.019932 | 9.3949 | 1.381 | 0.18725 | 0.027526 | 1210 | Fixed Single Family Units | PB-05 | Boundary Canal Trail Phase 3 | Baffle Box | 3,123.0 | 20% | 609 | 487.4 | 15% | 73.4 | 366.1736 | City of Palm Bay | N/A | Boundary Canal Trail Phase 3 | Not provided. | Baffle Boxes- First Generation (hydrodynamic separator) | Completed | 2014 | 16 | 11 | A | 366 | Not provided | Not provided | Not provided | Not provided | N/A | Structural | 2013 | Central Indian River Lagoon | Not provided | Not provided | Not provided | TN 50% TA & TP 2.3% TA | yes | 36.6168 | 80.6603
2720 | City of Palm Bay | Central IRL | A | IR12-21 | 0.56 | 0.48 | 0.072321 | 9.3949 | 1.381 | 0.67945 | 0.099876 | 1210 | Fixed Single Family Units | PB-05 | Boundary Canal Trail Phase 3 | Baffle Box | 3,123.0 | 20% | 609 | 487.4 | 15% | 73.4 | 366.1736 | City of Palm Bay | N/A | Boundary Canal Trail Phase 3 | Not provided. | Baffle Boxes- First Generation (hydrodynamic separator) | Completed | 2014 | 16 | 11 | A | 366 | Not provided | Not provided | Not provided | Not provided | N/A | Structural | 2013 | Central Indian River Lagoon | Not provided | Not provided | Not provided | TN 50% TA & TP 2.3% TA | yes | 76.7827 | 292.674
2721 | City of Palm Bay | Central IRL | A | IR12-21 | 0.56 | 0.48 | 0.21401 | 9.3949 | 1.381 | 2.0106 | 0.29555 | 1210 | Fixed Single Family Units | PB-05 | Boundary Canal Trail Phase 3 | Baffle Box | 3,123.0 | 20% | 609 | 487.4 | 15% | 73.4 | 366.1736 | City of Palm Bay | N/A | Boundary Canal Trail Phase 3 | Not provided. | Baffle Boxes- First Generation (hydrodynamic separator) | Completed | 2014 | 16 | 11 | A | 366 | Not provided | Not provided | Not provided | Not provided | N/A | Structural | 2013 | Central Indian River Lagoon | Not provided | Not provided | Not provided | TN 50% TA & TP 2.3% TA | yes | 117.9538 | 866.0652
2722 | City of Palm Bay | Central IRL | A | IR12-21 | 0.56 | 0.48 | 0.1117 | 9.3949 | 1.381 | 1.0494 | 0.15426 | 1210 | Fixed Single Family Units | PB-05 | Boundary Canal Trail Phase 3 | Baffle Box | 3,123.0 | 20% | 609 | 487.4 | 15% | 73.4 | 366.1736 | City of Palm Bay | N/A | Boundary Canal Trail Phase 3 | Not provided. | Baffle Boxes- First Generation (hydrodynamic separator) | Completed | 2014 | 16 | 11 | A | 366 | Not provided | Not provided | Not provided | Not provided | N/A | Structural | 2013 | Central Indian River Lagoon | Not provided | Not provided | Not provided | TN 50% TA & TP 2.3% TA | yes | 92.8937 | 452.0364
2723 | City of Palm Bay | Central IRL | A | IR12-21 | 0.56 | 0.48 | 0.035485 | 9.3949 | 1.381 | 0.33338 | 0.049005 | 1210 | Fixed Single Family Units | PB-05 | Boundary Canal Trail Phase 3 | Baffle Box | 3,123.0 | 20% | 609 | 487.4 | 15% | 73.4 | 366.1736 | City of Palm Bay | N/A | Boundary Canal Trail Phase 3 | Not provided. | Baffle Boxes- First Generation (hydrodynamic separator) | Completed | 2014 | 16 | 11 | A | 366 | Not provided | Not provided | Not provided | Not provided | N/A | Structural | 2013 | Central Indian River Lagoon | Not provided | Not provided | Not provided | TN 50% TA & TP 2.3% TA | yes | 48.2629 | 143.6031
2724 | City of Palm Bay | Central IRL | A | IR12-21 | 0.56 | 0.48 | 0.0053209 | 9.4136 | 1.3837 | 0.050089 | 0.0073627 | 1200 | Residential, Medium Density-Two-five dwellingunits per acre | PB-05 | Boundary Canal Trail Phase 3 | Baffle Box | 3,123.0 | 20% | 609 | 487.4 | 15% | 73.4 | 366.1736 | City of Palm Bay | N/A | Boundary Canal Trail Phase 3 | Not provided. | Baffle Boxes- First Generation (hydrodynamic separator) | Completed | 2014 | 16 | 11 | A | 366 | Not provided | Not provided | Not provided | Not provided | N/A | Structural | 2013 | Central Indian River Lagoon | Not provided | Not provided | Not provided | TN 50% TA & TP 2.3% TA | yes | 85.2136 | 21.5331
2725 | City of Palm Bay | Central IRL | A | IR12-21 | 0.56 | 0.48 | 0.051016 | 9.4136 | 1.3837 | 0.48024 | 0.070592 | 1210 | Fixed Single Family Units | PB-05 | Boundary Canal Trail Phase 3 | Baffle Box | 3,123.0 | 20% | 609 | 487.4 | 15% | 73.4 | 366.1736 | City of Palm Bay | N/A | Boundary Canal Trail Phase 3 | Not provided. | Baffle Boxes- First Generation (hydrodynamic separator) | Completed | 2014 | 16 | 11 | A | 366 | Not provided | Not provided | Not provided | Not provided | N/A | Structural | 2013 | Central Indian River Lagoon | Not provided | Not provided | Not provided | TN 50% TA & TP 2.3% TA | yes | 60.3055 | 206.4525
2726 | City of Palm Bay | Central IRL | A | IR12-21 | 0.56 | 0.48 | 0.083407 | 9.4136 | 1.3837 | 0.78516 | 0.11541 | 1210 | Fixed Single Family Units | PB-05 | Boundary Canal Trail Phase 3 | Baffle Box | 3,123.0 | 20% | 609 | 487.4 | 15% | 73.4 | 366.1736 | City of Palm Bay | N/A | Boundary Canal Trail Phase 3 | Not provided. | Baffle Boxes- First Generation (hydrodynamic separator) | Completed | 2014 | 16 | 11 | A | 366 | Not provided | Not provided | Not provided | Not provided | N/A | Structural | 2013 | Central Indian River Lagoon | Not provided | Not provided | Not provided | TN 50% TA & TP 2.3% TA | yes | 82.892 | 337.5345
2727 | City of Palm Bay | Central IRL | A | IR12-21 | 0.56 | 0.48 | 0.10888 | 9.4136 | 1.3837 | 1.0249 | 0.15066 | 1210 | Fixed Single Family Units | PB-05 | Boundary Canal Trail Phase 3 | Baffle Box | 3,123.0 | 20% | 609 | 487.4 | 15% | 73.4 | 366.1736 | City of Palm Bay | N/A | Boundary Canal Trail Phase 3 | Not provided. | Baffle Boxes- First Generation (hydrodynamic separator) | Completed | 2014 | 16 | 11 | A | 366 | Not provided | Not provided | Not provided | Not provided | N/A | Structural | 2013 | Central Indian River Lagoon | Not provided | Not provided | Not provided | TN 50% TA & TP 2.3% TA | yes | 84.2908 | 440.608
2728 | City of Palm Bay | Central IRL | A | IR12-21 | 0.56 | 0.48 | 0.17219 | 9.4136 | 1.3837 | 1.621 | 0.23827 | 1210 | Fixed Single Family Units | PB-05 | Boundary Canal Trail Phase 3 | Baffle Box | 3,123.0 | 20% | 609 | 487.4 | 15% | 73.4 | 366.1736 | City of Palm Bay | N/A | Boundary Canal Trail Phase 3 | Not provided. | Baffle Boxes- First Generation (hydrodynamic separator) | Completed | 2014 | 16 | 11 | A | 366 | Not provided | Not provided | Not provided | Not provided | N/A | Structural | 2013 | Central Indian River Lagoon | Not provided | Not provided | Not provided | TN 50% TA & TP 2.3% TA | yes | 106.6529 | 696.8377
2729 | City of Palm Bay | Central IRL | A | IR12-21 | 0.56 | 0.48 | 0.076819 | 9.4136 | 1.3837 | 0.72315 | 0.1063 | 1210 | Fixed Single Family Units | PB-05 | Boundary Canal Trail Phase 3 | Baffle Box | 3,123.0 | 20% | 609 | 487.4 | 15% | 73.4 | 366.1736 | City of Palm Bay | N/A | Boundary Canal Trail Phase 3 | Not provided. | Baffle Boxes- First Generation (hydrodynamic separator) | Completed | 2014 | 16 | 11 | A | 366 | Not provided | Not provided | Not provided | Not provided | N/A | Structural | 2013 | Central Indian River Lagoon | Not provided | Not provided | Not provided | TN 50% TA & TP 2.3% TA | yes | 70.6656 | 310.8765
2730 | City of Palm Bay | Central IRL | A | IR12-21 | 0.56 | 0.48 | 0.12013 | 9.4136 | 1.3837 | 1.1309 | 0.16623 | 1210 | Fixed Single Family Units | PB-05 | Boundary Canal Trail Phase 3 | Baffle Box | 3,123.0 | 20% | 609 | 487.4 | 15% | 73.4 | 366.1736 | City of Palm Bay | N/A | Boundary Canal Trail Phase 3 | Not provided. | Baffle Boxes- First Generation (hydrodynamic separator) | Completed | 2014 | 16 | 11 | A | 366 | Not provided | Not provided | Not provided | Not provided | N/A | Structural | 2013 | Central Indian River Lagoon | Not provided | Not provided | Not provided | TN 50% TA & TP 2.3% TA | yes | 92.809 | 486.1577
2731 | City of Palm Bay | Central IRL | A | IR12-21 | 0.56 | 0.48 | 0.22301 | 9.7937 | 1.4527 | 2.1841 | 0.32397 | 1200 | Residential, Medium Density-Two-five dwellingunits per acre | PB-05 | Boundary Canal Trail Phase 3 | Baffle Box | 3,123.0 | 20% | 609 | 487.4 | 15% | 73.4 | 366.1736 | City of Palm Bay | N/A | Boundary Canal Trail Phase 3 | Not provided. | Baffle Boxes- First Generation (hydrodynamic separator) | Completed | 2014 | 16 | 11 | A | 366 | Not provided | Not provided | Not provided | Not provided | N/A | Structural | 2013 | Central Indian River Lagoon | Not provided | Not provided | Not provided | TN 50% TA & TP 2.3% TA | yes | 155.7868 | 902.5014
2732 | City of Palm Bay | Central IRL | A | IR12-21 | 0.56 | 0.48 | 0.016663 | 9.7937 | 1.4527 | 0.1632 | 0.024207 | 1210 | Fixed Single Family Units | PB-05 | Boundary Canal Trail Phase 3 | Baffle Box | 3,123.0 | 20% | 609 | 487.4 | 15% | 73.4 | 366.1736 | City of Palm Bay | N/A | Boundary Canal Trail Phase 3 | Not provided. | Baffle Boxes- First Generation (hydrodynamic separator) | Completed | 2014 | 16 | 11 | A | 366 | Not provided | Not provided | Not provided | Not provided | N/A | Structural | 2013 | Central Indian River Lagoon | Not provided | Not provided | Not provided | TN 50% TA & TP 2.3% TA | yes | 45.5918 | 67.4344
2733 | City of Palm Bay | Central IRL | A | IR12-21 | 0.56 | 0.48 | 0.042843 | 9.7937 | 1.4527 | 0.41959 | 0.062238 | 1210 | Fixed Single Family Units | PB-05 | Boundary Canal Trail Phase 3 | Baffle Box | 3,123.0 | 20% | 609 | 487.4 | 15% | 73.4 | 366.1736 | City of Palm Bay | N/A | Boundary Canal Trail Phase 3 | Not provided. | Baffle Boxes- First Generation (hydrodynamic separator) | Completed | 2014 | 16 | 11 | A | 366 | Not provided | Not provided | Not provided | Not provided | N/A | Structural | 2013 | Central Indian River Lagoon | Not provided | Not provided | Not provided | TN 50% TA & TP 2.3% TA | yes | 55.2736 | 173.3807
2734 | City of Palm Bay | Central IRL | A | IR12-21 | 0.56 | 0.48 | 0.12585 | 9.7937 | 1.4527 | 1.2326 | 0.18282 | 1210 | Fixed Single Family Units | PB-05 | Boundary Canal Trail Phase 3 | Baffle Box | 3,123.0 | 20% | 609 | 487.4 | 15% | 73.4 | 366.1736 | City of Palm Bay | N/A | Boundary Canal Trail Phase 3 | Not provided. | Baffle Boxes- First Generation (hydrodynamic separator) | Completed | 2014 | 16 | 11 | A | 366 | Not provided | Not provided | Not provided | Not provided | N/A | Structural | 2013 | Central Indian River Lagoon | Not provided | Not provided | Not provided | TN 50% TA & TP 2.3% TA | yes | 91.7029 | 509.3116
2735 | City of Palm Bay | Central IRL | A | IR12-21 | 0.56 | 0.48 | 0.12121 | 9.7937 | 1.4527 | 1.1871 | 0.17608 | 1210 | Fixed Single Family Units | PB-05 | Boundary Canal Trail Phase 3 | Baffle Box | 3,123.0 | 20% | 609 | 487.4 | 15% | 73.4 | 366.1736 | City of Palm Bay | N/A | Boundary Canal Trail Phase 3 | Not provided. | Baffle Boxes- First Generation (hydrodynamic separator) | Completed | 2014 | 16 | 11 | A | 366 | Not provided | Not provided | Not provided | Not provided | N/A | Structural | 2013 | Central Indian River Lagoon | Not provided | Not provided | Not provided | TN 50% TA & TP 2.3% TA | yes | 87.0661 | 490.535
2736 | City of Palm Bay | Central IRL | A | IR12-21 | 0.56 | 0.48 | 0.088176 | 9.7937 | 1.4527 | 0.86357 | 0.12809 | 1210 | Fixed Single Family Units | PB-05 | Boundary Canal Trail Phase 3 | Baffle Box | 3,123.0 | 20% | 609 | 487.4 | 15% | 73.4 | 366.1736 | City of Palm Bay | N/A | Boundary Canal Trail Phase 3 | Not provided. | Baffle Boxes- First Generation (hydrodynamic separator) | Completed | 2014 | 16 | 11 | A | 366 | Not provided | Not provided | Not provided | Not provided | N/A | Structural | 2013 | Central Indian River Lagoon | Not provided | Not provided | Not provided | TN 50% TA & TP 2.3% TA | yes | 75.6193 | 356.8368
2737 | City of Palm Bay | Central IRL | A | IR12-21 | 0.56 | 0.48 | 0.086796 | 9.3628 | 1.3764 | 0.81266 | 0.11946 | 1200 | Residential, Medium Density-Two-five dwellingunits per acre | PB-05 | Boundary Canal Trail Phase 3 | Baffle Box | 3,123.0 | 20% | 609 | 487.4 | 15% | 73.4 | 366.1736 | City of Palm Bay | N/A | Boundary Canal Trail Phase 3 | Not provided. | Baffle Boxes- First Generation (hydrodynamic separator) | Completed | 2014 | 16 | 11 | A | 366 | Not provided | Not provided | Not provided | Not provided | N/A | Structural | 2013 | Central Indian River Lagoon | Not provided | Not provided | Not provided | TN 50% TA & TP 2.3% TA | yes | 91.0034 | 351.2514
2738 | City of Palm Bay | Central IRL | A | IR12-21 | 0.56 | 0.48 | 0.0122 | 9.3628 | 1.3764 | 0.11423 | 0.016792 | 1210 | Fixed Single Family Units | PB-05 | Boundary Canal Trail Phase 3 | Baffle Box | 3,123.0 | 20% | 609 | 487.4 | 15% | 73.4 | 366.1736 | City of Palm Bay | N/A | Boundary Canal Trail Phase 3 | Not provided. | Baffle Boxes- First Generation (hydrodynamic separator) | Completed | 2014 | 16 | 11 | A | 366 | Not provided | Not provided | Not provided | Not provided | N/A | Structural | 2013 | Central Indian River Lagoon | Not provided | Not provided | Not provided | TN 50% TA & TP 2.3% TA | yes | 34.5345 | 49.3729
2739 | City of Palm Bay | Central IRL | A | IR12-21 | 0.56 | 0.48 | 0.0061788 | 9.3628 | 1.3764 | 0.057851 | 0.0085043 | 1210 | Fixed Single Family Units | PB-05 | Boundary Canal Trail Phase 3 | Baffle Box | 3,123.0 | 20% | 609 | 487.4 | 15% | 73.4 | 366.1736 | City of Palm Bay | N/A | Boundary Canal Trail Phase 3 | Not provided. | Baffle Boxes- First Generation (hydrodynamic separator) | Completed | 2014 | 16 | 11 | A | 366 | Not provided | Not provided | Not provided | Not provided | N/A | Structural | 2013 | Central Indian River Lagoon | Not provided | Not provided | Not provided | TN 50% TA & TP 2.3% TA | yes | 24.5875 | 25.0046
2740 | City of Palm Bay | Central IRL | A | IR12-21 | 0.56 | 0.48 | 0.086175 | 9.3628 | 1.3764 | 0.80684 | 0.11861 | 1210 | Fixed Single Family Units | PB-05 | Boundary Canal Trail Phase 3 | Baffle Box | 3,123.0 | 20% | 609 | 487.4 | 15% | 73.4 | 366.1736 | City of Palm Bay | N/A | Boundary Canal Trail Phase 3 | Not provided. | Baffle Boxes- First Generation (hydrodynamic separator) | Completed | 2014 | 16 | 11 | A | 366 | Not provided | Not provided | Not provided | Not provided | N/A | Structural | 2013 | Central Indian River Lagoon | Not provided | Not provided | Not provided | TN 50% TA & TP 2.3% TA | yes | 74.859 | 348.7358
2741 | City of Palm Bay | Central IRL | A | IR12-21 | 0.56 | 0.48 | 0.14824 | 9.3628 | 1.3764 | 1.3879 | 0.20403 | 1210 | Fixed Single Family Units | PB-05 | Boundary Canal Trail Phase 3 | Baffle Box | 3,123.0 | 20% | 609 | 487.4 | 15% | 73.4 | 366.1736 | City of Palm Bay | N/A | Boundary Canal Trail Phase 3 | Not provided. | Baffle Boxes- First Generation (hydrodynamic separator) | Completed | 2014 | 16 | 11 | A | 366 | Not provided | Not provided | Not provided | Not provided | N/A | Structural | 2013 | Central Indian River Lagoon | Not provided | Not provided | Not provided | TN 50% TA & TP 2.3% TA | yes | 95.4599 | 599.9008
2742 | City of Palm Bay | Central IRL | A | IR12-21 | 0.56 | 0.48 | 0.013789 | 9.3628 | 1.3764 | 0.12911 | 0.018979 | 1210 | Fixed Single Family Units | PB-05 | Boundary Canal Trail Phase 3 | Baffle Box | 3,123.0 | 20% | 609 | 487.4 | 15% | 73.4 | 366.1736 | City of Palm Bay | N/A | Boundary Canal Trail Phase 3 | Not provided. | Baffle Boxes- First Generation (hydrodynamic separator) | Completed | 2014 | 16 | 11 | A | 366 | Not provided | Not provided | Not provided | Not provided | N/A | Structural | 2013 | Central Indian River Lagoon | Not provided | Not provided | Not provided | TN 50% TA & TP 2.3% TA | yes | 36.7826 | 55.8031
2743 | City of Palm Bay | Central IRL | A | IR12-21 | 0.56 | 0.48 | 0.17219 | 9.3628 | 1.3764 | 1.6122 | 0.237 | 1210 | Fixed Single Family Units | PB-05 | Boundary Canal Trail Phase 3 | Baffle Box | 3,123.0 | 20% | 609 | 487.4 | 15% | 73.4 | 366.1736 | City of Palm Bay | N/A | Boundary Canal Trail Phase 3 | Not provided. | Baffle Boxes- First Generation (hydrodynamic separator) | Completed | 2014 | 16 | 11 | A | 366 | Not provided | Not provided | Not provided | Not provided | N/A | Structural | 2013 | Central Indian River Lagoon | Not provided | Not provided | Not provided | TN 50% TA & TP 2.3% TA | yes | 106.6737 | 696.8388
2744 | City of Palm Bay | Central IRL | A | IR12-21 | 0.56 | 0.48 | 0.088959 | 9.3628 | 1.3764 | 0.83291 | 0.12244 | 1210 | Fixed Single Family Units | PB-05 | Boundary Canal Trail Phase 3 | Baffle Box | 3,123.0 | 20% | 609 | 487.4 | 15% | 73.4 | 366.1736 | City of Palm Bay | N/A | Boundary Canal Trail Phase 3 | Not provided. | Baffle Boxes- First Generation (hydrodynamic separator) | Completed | 2014 | 16 | 11 | A | 366 | Not provided | Not provided | Not provided | Not provided | N/A | Structural | 2013 | Central Indian River Lagoon | Not provided | Not provided | Not provided | TN 50% TA & TP 2.3% TA | yes | 82.8018 | 360.0039
2745 | City of Palm Bay | Central IRL | A | IR12-21 | 0.56 | 0.48 | 0.0032343 | 9.3628 | 1.3764 | 0.030282 | 0.0044515 | 1210 | Fixed Single Family Units | PB-05 | Boundary Canal Trail Phase 3 | Baffle Box | 3,123.0 | 20% | 609 | 487.4 | 15% | 73.4 | 366.1736 | City of Palm Bay | N/A | Boundary Canal Trail Phase 3 | Not provided. | Baffle Boxes- First Generation (hydrodynamic separator) | Completed | 2014 | 16 | 11 | A | 366 | Not provided | Not provided | Not provided | Not provided | N/A | Structural | 2013 | Central Indian River Lagoon | Not provided | Not provided | Not provided | TN 50% TA & TP 2.3% TA | yes | 17.8058 | 13.0887
2746 | City of Palm Bay | Central IRL | A | IR12-21 | 0.56 | 0.48 | 0.14328 | 9.3822 | 1.3792 | 1.3442 | 0.1976 | 1200 | Residential, Medium Density-Two-five dwellingunits per acre | PB-05 | Boundary Canal Trail Phase 3 | Baffle Box | 3,123.0 | 20% | 609 | 487.4 | 15% | 73.4 | 366.1736 | City of Palm Bay | N/A | Boundary Canal Trail Phase 3 | Not provided. | Baffle Boxes- First Generation (hydrodynamic separator) | Completed | 2014 | 16 | 11 | A | 366 | Not provided | Not provided | Not provided | Not provided | N/A | Structural | 2013 | Central Indian River Lagoon | Not provided | Not provided | Not provided | TN 50% TA & TP 2.3% TA | yes | 123.2074 | 579.8158
2747 | City of Palm Bay | Central IRL | A | IR12-21 | 0.56 | 0.48 | 0.17219 | 9.3822 | 1.3792 | 1.6155 | 0.23748 | 1210 | Fixed Single Family Units | PB-05 | Boundary Canal Trail Phase 3 | Baffle Box | 3,123.0 | 20% | 609 | 487.4 | 15% | 73.4 | 366.1736 | City of Palm Bay | N/A | Boundary Canal Trail Phase 3 | Not provided. | Baffle Boxes- First Generation (hydrodynamic separator) | Completed | 2014 | 16 | 11 | A | 366 | Not provided | Not provided | Not provided | Not provided | N/A | Structural | 2013 | Central Indian River Lagoon | Not provided | Not provided | Not provided | TN 50% TA & TP 2.3% TA | yes | 106.6513 | 696.8216
2748 | City of Palm Bay | Central IRL | A | IR12-21 | 0.56 | 0.48 | 0.078438 | 9.3822 | 1.3792 | 0.73592 | 0.10818 | 1210 | Fixed Single Family Units | PB-05 | Boundary Canal Trail Phase 3 | Baffle Box | 3,123.0 | 20% | 609 | 487.4 | 15% | 73.4 | 366.1736 | City of Palm Bay | N/A | Boundary Canal Trail Phase 3 | Not provided. | Baffle Boxes- First Generation (hydrodynamic separator) | Completed | 2014 | 16 | 11 | A | 366 | Not provided | Not provided | Not provided | Not provided | N/A | Structural | 2013 | Central Indian River Lagoon | Not provided | Not provided | Not provided | TN 50% TA & TP 2.3% TA | yes | 81.7136 | 317.4269
2749 | City of Palm Bay | Central IRL | A | IR12-21 | 0.56 | 0.48 | 0.031914 | 9.3822 | 1.3792 | 0.29943 | 0.044015 | 1210 | Fixed Single Family Units | PB-05 | Boundary Canal Trail Phase 3 | Baffle Box | 3,123.0 | 20% | 609 | 487.4 | 15% | 73.4 | 366.1736 | City of Palm Bay | N/A | Boundary Canal Trail Phase 3 | Not provided. | Baffle Boxes- First Generation (hydrodynamic separator) | Completed | 2014 | 16 | 11 | A | 366 | Not provided | Not provided | Not provided | Not provided | N/A | Structural | 2013 | Central Indian River Lagoon | Not provided | Not provided | Not provided | TN 50% TA & TP 2.3% TA | yes | 49.2475 | 129.1531
2750 | City of Palm Bay | Central IRL | A | IR12-21 | 0.56 | 0.48 | 0.045648 | 9.3822 | 1.3792 | 0.42828 | 0.062957 | 1210 | Fixed Single Family Units | PB-05 | Boundary Canal Trail Phase 3 | Baffle Box | 3,123.0 | 20% | 609 | 487.4 | 15% | 73.4 | 366.1736 | City of Palm Bay | N/A | Boundary Canal Trail Phase 3 | Not provided. | Baffle Boxes- First Generation (hydrodynamic separator) | Completed | 2014 | 16 | 11 | A | 366 | Not provided | Not provided | Not provided | Not provided | N/A | Structural | 2013 | Central Indian River Lagoon | Not provided | Not provided | Not provided | TN 50% TA & TP 2.3% TA | yes | 61.953 | 184.7319
2751 | City of Palm Bay | Central IRL | A | IR12-21 | 0.56 | 0.48 | 0.12529 | 9.3822 | 1.3792 | 1.1754 | 0.17279 | 1210 | Fixed Single Family Units | PB-05 | Boundary Canal Trail Phase 3 | Baffle Box | 3,123.0 | 20% | 609 | 487.4 | 15% | 73.4 | 366.1736 | City of Palm Bay | N/A | Boundary Canal Trail Phase 3 | Not provided. | Baffle Boxes- First Generation (hydrodynamic separator) | Completed | 2014 | 16 | 11 | A | 366 | Not provided | Not provided | Not provided | Not provided | N/A | Structural | 2013 | Central Indian River Lagoon | Not provided | Not provided | Not provided | TN 50% TA & TP 2.3% TA | yes | 94.1798 | 507.0106
2752 | City of Palm Bay | Central IRL | A | IR12-21 | 0.56 | 0.48 | 0.021014 | 9.3822 | 1.3792 | 0.19716 | 0.028982 | 1210 | Fixed Single Family Units | PB-05 | Boundary Canal Trail Phase 3 | Baffle Box | 3,123.0 | 20% | 609 | 487.4 | 15% | 73.4 | 366.1736 | City of Palm Bay | N/A | Boundary Canal Trail Phase 3 | Not provided. | Baffle Boxes- First Generation (hydrodynamic separator) | Completed | 2014 | 16 | 11 | A | 366 | Not provided | Not provided | Not provided | Not provided | N/A | Structural | 2013 | Central Indian River Lagoon | Not provided | Not provided | Not provided | TN 50% TA & TP 2.3% TA | yes | 37.0255 | 85.0402
2753 | City of Palm Bay | Central IRL | A | IR12-21 | 0.56 | 0.48 | 0.2361 | 9.3338 | 1.3722 | 2.2037 | 0.32396 | 1200 | Residential, Medium Density-Two-five dwellingunits per acre | PB-05 | Boundary Canal Trail Phase 3 | Baffle Box | 3,123.0 | 20% | 609 | 487.4 | 15% | 73.4 | 366.1736 | City of Palm Bay | N/A | Boundary Canal Trail Phase 3 | Not provided. | Baffle Boxes- First Generation (hydrodynamic separator) | Completed | 2014 | 16 | 11 | A | 366 | Not provided | Not provided | Not provided | Not provided | N/A | Structural | 2013 | Central Indian River Lagoon | Not provided | Not provided | Not provided | TN 50% TA & TP 2.3% TA | yes | 163.6113 | 955.4535
2754 | City of Palm Bay | Central IRL | A | IR12-21 | 0.56 | 0.48 | 0.0005055 | 9.3338 | 1.3722 | 0.0047182 | 0.00069362 | 1210 | Fixed Single Family Units | PB-05 | Boundary Canal Trail Phase 3 | Baffle Box | 3,123.0 | 20% | 609 | 487.4 | 15% | 73.4 | 366.1736 | City of Palm Bay | N/A | Boundary Canal Trail Phase 3 | Not provided. | Baffle Boxes- First Generation (hydrodynamic separator) | Completed | 2014 | 16 | 11 | A | 366 | Not provided | Not provided | Not provided | Not provided | N/A | Structural | 2013 | Central Indian River Lagoon | Not provided | Not provided | Not provided | TN 50% TA & TP 2.3% TA | yes | 7.0051 | 2.0457
2755 | City of Palm Bay | Central IRL | A | IR12-21 | 0.56 | 0.48 | 0.19008 | 9.3338 | 1.3722 | 1.7742 | 0.26082 | 1210 | Fixed Single Family Units | PB-05 | Boundary Canal Trail Phase 3 | Baffle Box | 3,123.0 | 20% | 609 | 487.4 | 15% | 73.4 | 366.1736 | City of Palm Bay | N/A | Boundary Canal Trail Phase 3 | Not provided. | Baffle Boxes- First Generation (hydrodynamic separator) | Completed | 2014 | 16 | 11 | A | 366 | Not provided | Not provided | Not provided | Not provided | N/A | Structural | 2013 | Central Indian River Lagoon | Not provided | Not provided | Not provided | TN 50% TA & TP 2.3% TA | yes | 112.6806 | 769.2231
2756 | City of Palm Bay | Central IRL | A | IR12-21 | 0.56 | 0.48 | 0.18857 | 9.364 | 1.3765 | 1.7657 | 0.25957 | 1200 | Residential, Medium Density-Two-five dwellingunits per acre | PB-05 | Boundary Canal Trail Phase 3 | Baffle Box | 3,123.0 | 20% | 609 | 487.4 | 15% | 73.4 | 366.1736 | City of Palm Bay | N/A | Boundary Canal Trail Phase 3 | Not provided. | Baffle Boxes- First Generation (hydrodynamic separator) | Completed | 2014 | 16 | 11 | A | 366 | Not provided | Not provided | Not provided | Not provided | N/A | Structural | 2013 | Central Indian River Lagoon | Not provided | Not provided | Not provided | TN 50% TA & TP 2.3% TA | yes | 132.5725 | 763.0994
2757 | City of Palm Bay | Central IRL | A | IR12-21 | 0.56 | 0.48 | 5.5124e-05 | 9.364 | 1.3765 | 0.00051618 | 7.588e-05 | 1210 | Fixed Single Family Units | PB-05 | Boundary Canal Trail Phase 3 | Baffle Box | 3,123.0 | 20% | 609 | 487.4 | 15% | 73.4 | 366.1736 | City of Palm Bay | N/A | Boundary Canal Trail Phase 3 | Not provided. | Baffle Boxes- First Generation (hydrodynamic separator) | Completed | 2014 | 16 | 11 | A | 366 | Not provided | Not provided | Not provided | Not provided | N/A | Structural | 2013 | Central Indian River Lagoon | Not provided | Not provided | Not provided | TN 50% TA & TP 2.3% TA | yes | 8.6787 | 0.22308
2758 | City of Palm Bay | Central IRL | A | IR12-21 | 0.56 | 0.48 | 0.0020994 | 9.364 | 1.3765 | 0.019659 | 0.0028899 | 1210 | Fixed Single Family Units | PB-05 | Boundary Canal Trail Phase 3 | Baffle Box | 3,123.0 | 20% | 609 | 487.4 | 15% | 73.4 | 366.1736 | City of Palm Bay | N/A | Boundary Canal Trail Phase 3 | Not provided. | Baffle Boxes- First Generation (hydrodynamic separator) | Completed | 2014 | 16 | 11 | A | 366 | Not provided | Not provided | Not provided | Not provided | N/A | Structural | 2013 | Central Indian River Lagoon | Not provided | Not provided | Not provided | TN 50% TA & TP 2.3% TA | yes | 45.7846 | 8.4959
2759 | City of Palm Bay | Central IRL | A | IR12-21 | 0.56 | 0.48 | 0.22571 | 9.364 | 1.3765 | 2.1135 | 0.31069 | 1210 | Fixed Single Family Units | PB-05 | Boundary Canal Trail Phase 3 | Baffle Box | 3,123.0 | 20% | 609 | 487.4 | 15% | 73.4 | 366.1736 | City of Palm Bay | N/A | Boundary Canal Trail Phase 3 | Not provided. | Baffle Boxes- First Generation (hydrodynamic separator) | Completed | 2014 | 16 | 11 | A | 366 | Not provided | Not provided | Not provided | Not provided | N/A | Structural | 2013 | Central Indian River Lagoon | Not provided | Not provided | Not provided | TN 50% TA & TP 2.3% TA | yes | 119.9625 | 913.4033
2760 | City of Palm Bay | Central IRL | A | IR12-21 | 0.56 | 0.48 | 0.14982 | 9.364 | 1.3765 | 1.403 | 0.20624 | 1210 | Fixed Single Family Units | PB-05 | Boundary Canal Trail Phase 3 | Baffle Box | 3,123.0 | 20% | 609 | 487.4 | 15% | 73.4 | 366.1736 | City of Palm Bay | N/A | Boundary Canal Trail Phase 3 | Not provided. | Baffle Boxes- First Generation (hydrodynamic separator) | Completed | 2014 | 16 | 11 | A | 366 | Not provided | Not provided | Not provided | Not provided | N/A | Structural | 2013 | Central Indian River Lagoon | Not provided | Not provided | Not provided | TN 50% TA & TP 2.3% TA | yes | 100.7996 | 606.3176
2761 | City of Palm Bay | Central IRL | A | IR12-21 | 0.56 | 0.48 | 0.022409 | 9.364 | 1.3765 | 0.20984 | 0.030847 | 1210 | Fixed Single Family Units | PB-05 | Boundary Canal Trail Phase 3 | Baffle Box | 3,123.0 | 20% | 609 | 487.4 | 15% | 73.4 | 366.1736 | City of Palm Bay | N/A | Boundary Canal Trail Phase 3 | Not provided. | Baffle Boxes- First Generation (hydrodynamic separator) | Completed | 2014 | 16 | 11 | A | 366 | Not provided | Not provided | Not provided | Not provided | N/A | Structural | 2013 | Central Indian River Lagoon | Not provided | Not provided | Not provided | TN 50% TA & TP 2.3% TA | yes | 48.7208 | 90.6871
2762 | City of Palm Bay | Central IRL | A | IR12-21 | 0.56 | 0.48 | 0.022687 | 9.364 | 1.3765 | 0.21245 | 0.03123 | 1210 | Fixed Single Family Units | PB-05 | Boundary Canal Trail Phase 3 | Baffle Box | 3,123.0 | 20% | 609 | 487.4 | 15% | 73.4 | 366.1736 | City of Palm Bay | N/A | Boundary Canal Trail Phase 3 | Not provided. | Baffle Boxes- First Generation (hydrodynamic separator) | Completed | 2014 | 16 | 11 | A | 366 | Not provided | Not provided | Not provided | Not provided | N/A | Structural | 2013 | Central Indian River Lagoon | Not provided | Not provided | Not provided | TN 50% TA & TP 2.3% TA | yes | 53.6809 | 91.8129
2763 | City of Palm Bay | Central IRL | A | IR12-21 | 0.56 | 0.48 | 0.006415 | 9.364 | 1.3765 | 0.06007 | 0.0088306 | 1210 | Fixed Single Family Units | PB-05 | Boundary Canal Trail Phase 3 | Baffle Box | 3,123.0 | 20% | 609 | 487.4 | 15% | 73.4 | 366.1736 | City of Palm Bay | N/A | Boundary Canal Trail Phase 3 | Not provided. | Baffle Boxes- First Generation (hydrodynamic separator) | Completed | 2014 | 16 | 11 | A | 366 | Not provided | Not provided | Not provided | Not provided | N/A | Structural | 2013 | Central Indian River Lagoon | Not provided | Not provided | Not provided | TN 50% TA & TP 2.3% TA | yes | 21.5051 | 25.9607
2764 | City of Palm Bay | Central IRL | A | IR12-21 | 0.56 | 0.48 | 0.36915 | 9.6486 | 1.4263 | 3.5617 | 0.5265 | 1200 | Residential, Medium Density-Two-five dwellingunits per acre | PB-05 | Boundary Canal Trail Phase 3 | Baffle Box | 3,123.0 | 20% | 609 | 487.4 | 15% | 73.4 | 366.1736 | City of Palm Bay | N/A | Boundary Canal Trail Phase 3 | Not provided. | Baffle Boxes- First Generation (hydrodynamic separator) | Completed | 2014 | 16 | 11 | A | 366 | Not provided | Not provided | Not provided | Not provided | N/A | Structural | 2013 | Central Indian River Lagoon | Not provided | Not provided | Not provided | TN 50% TA & TP 2.3% TA | yes | 177.5439 | 1493.8821
2765 | City of Palm Bay | Central IRL | A | IR12-21 | 0.56 | 0.48 | 0.21431 | 9.6486 | 1.4263 | 2.0678 | 0.30567 | 1210 | Fixed Single Family Units | PB-05 | Boundary Canal Trail Phase 3 | Baffle Box | 3,123.0 | 20% | 609 | 487.4 | 15% | 73.4 | 366.1736 | City of Palm Bay | N/A | Boundary Canal Trail Phase 3 | Not provided. | Baffle Boxes- First Generation (hydrodynamic separator) | Completed | 2014 | 16 | 11 | A | 366 | Not provided | Not provided | Not provided | Not provided | N/A | Structural | 2013 | Central Indian River Lagoon | Not provided | Not provided | Not provided | TN 50% TA & TP 2.3% TA | yes | 120.7573 | 867.2952
2766 | City of Palm Bay | Central IRL | A | IR12-21 | 0.56 | 0.48 | 0.034304 | 9.6486 | 1.4263 | 0.33098 | 0.048926 | 1210 | Fixed Single Family Units | PB-05 | Boundary Canal Trail Phase 3 | Baffle Box | 3,123.0 | 20% | 609 | 487.4 | 15% | 73.4 | 366.1736 | City of Palm Bay | N/A | Boundary Canal Trail Phase 3 | Not provided. | Baffle Boxes- First Generation (hydrodynamic separator) | Completed | 2014 | 16 | 11 | A | 366 | Not provided | Not provided | Not provided | Not provided | N/A | Structural | 2013 | Central Indian River Lagoon | Not provided | Not provided | Not provided | TN 50% TA & TP 2.3% TA | yes | 55.4371 | 138.8227
2767 | City of Palm Bay | Central IRL | A | IR12-21 | 0.56 | 0.48 | 6.464e-05 | 9.3779 | 1.3785 | 0.00060618 | 8.9108e-05 | 1210 | Fixed Single Family Units | PB-05 | Boundary Canal Trail Phase 3 | Baffle Box | 3,123.0 | 20% | 609 | 487.4 | 15% | 73.4 | 366.1736 | City of Palm Bay | N/A | Boundary Canal Trail Phase 3 | Not provided. | Baffle Boxes- First Generation (hydrodynamic separator) | Completed | 2014 | 16 | 11 | A | 366 | Not provided | Not provided | Not provided | Not provided | N/A | Structural | 2013 | Central Indian River Lagoon | Not provided | Not provided | Not provided | TN 50% TA & TP 2.3% TA | yes | 2.5293 | 0.26159
2768 | City of Palm Bay | Central IRL | A | IR12-21 | 0.56 | 0.48 | 0.16152 | 11.5851 | 1.5304 | 1.8712 | 0.24718 | 1400 | Commercial and Services | PB-05 | Boundary Canal Trail Phase 3 | Baffle Box | 3,123.0 | 20% | 609 | 487.4 | 15% | 73.4 | 366.1736 | City of Palm Bay | N/A | Boundary Canal Trail Phase 3 | Not provided. | Baffle Boxes- First Generation (hydrodynamic separator) | Completed | 2014 | 16 | 11 | A | 366 | Not provided | Not provided | Not provided | Not provided | N/A | Structural | 2013 | Central Indian River Lagoon | Not provided | Not provided | Not provided | TN 50% TA & TP 2.3% TA | yes | 128.8614 | 653.6368
2769 | City of Palm Bay | Central IRL | A | IR12-21 | 0.56 | 0.48 | 0.031714 | 11.5851 | 1.5304 | 0.36741 | 0.048534 | 1850 | Parks and Zoos | PB-05 | Boundary Canal Trail Phase 3 | Baffle Box | 3,123.0 | 20% | 609 | 487.4 | 15% | 73.4 | 366.1736 | City of Palm Bay | N/A | Boundary Canal Trail Phase 3 | Not provided. | Baffle Boxes- First Generation (hydrodynamic separator) | Completed | 2014 | 16 | 11 | A | 366 | Not provided | Not provided | Not provided | Not provided | N/A | Structural | 2013 | Central Indian River Lagoon | Not provided | Not provided | Not provided | TN 50% TA & TP 2.3% TA | yes | 55.9527 | 128.342
2770 | City of Palm Bay | Central IRL | A | IR12-21 | 0.56 | 0.48 | 0.42453 | 11.5851 | 1.5304 | 4.9182 | 0.64969 | 1410 | Retail Sales and Services | PB-05 | Boundary Canal Trail Phase 3 | Baffle Box | 3,123.0 | 20% | 609 | 487.4 | 15% | 73.4 | 366.1736 | City of Palm Bay | N/A | Boundary Canal Trail Phase 3 | Not provided. | Baffle Boxes- First Generation (hydrodynamic separator) | Completed | 2014 | 16 | 11 | A | 366 | Not provided | Not provided | Not provided | Not provided | N/A | Structural | 2013 | Central Indian River Lagoon | Not provided | Not provided | Not provided | TN 50% TA & TP 2.3% TA | yes | 177.3399 | 1718.0212
2771 | City of Palm Bay | Central IRL | A | IR12-21 | 0.56 | 0.48 | 0.37479 | 9.4226 | 1.385 | 3.5315 | 0.5191 | 1200 | Residential, Medium Density-Two-five dwellingunits per acre | PB-05 | Boundary Canal Trail Phase 3 | Baffle Box | 3,123.0 | 20% | 609 | 487.4 | 15% | 73.4 | 366.1736 | City of Palm Bay | N/A | Boundary Canal Trail Phase 3 | Not provided. | Baffle Boxes- First Generation (hydrodynamic separator) | Completed | 2014 | 16 | 11 | A | 366 | Not provided | Not provided | Not provided | Not provided | N/A | Structural | 2013 | Central Indian River Lagoon | Not provided | Not provided | Not provided | TN 50% TA & TP 2.3% TA | yes | 161.3363 | 1516.7221
2772 | City of Palm Bay | Central IRL | A | IR12-21 | 0.56 | 0.48 | 0.002529 | 9.4226 | 1.385 | 0.02383 | 0.0035028 | 1210 | Fixed Single Family Units | PB-05 | Boundary Canal Trail Phase 3 | Baffle Box | 3,123.0 | 20% | 609 | 487.4 | 15% | 73.4 | 366.1736 | City of Palm Bay | N/A | Boundary Canal Trail Phase 3 | Not provided. | Baffle Boxes- First Generation (hydrodynamic separator) | Completed | 2014 | 16 | 11 | A | 366 | Not provided | Not provided | Not provided | Not provided | N/A | Structural | 2013 | Central Indian River Lagoon | Not provided | Not provided | Not provided | TN 50% TA & TP 2.3% TA | yes | 22.0562 | 10.2347
2773 | City of Palm Bay | Central IRL | A | IR12-21 | 0.56 | 0.48 | 0.02165 | 9.4226 | 1.385 | 0.204 | 0.029985 | 1210 | Fixed Single Family Units | PB-05 | Boundary Canal Trail Phase 3 | Baffle Box | 3,123.0 | 20% | 609 | 487.4 | 15% | 73.4 | 366.1736 | City of Palm Bay | N/A | Boundary Canal Trail Phase 3 | Not provided. | Baffle Boxes- First Generation (hydrodynamic separator) | Completed | 2014 | 16 | 11 | A | 366 | Not provided | Not provided | Not provided | Not provided | N/A | Structural | 2013 | Central Indian River Lagoon | Not provided | Not provided | Not provided | TN 50% TA & TP 2.3% TA | yes | 66.6345 | 87.6125
2774 | City of Palm Bay | Central IRL | A | IR12-21 | 0.56 | 0.48 | 0.014954 | 9.4226 | 1.385 | 0.1409 | 0.020711 | 1210 | Fixed Single Family Units | PB-05 | Boundary Canal Trail Phase 3 | Baffle Box | 3,123.0 | 20% | 609 | 487.4 | 15% | 73.4 | 366.1736 | City of Palm Bay | N/A | Boundary Canal Trail Phase 3 | Not provided. | Baffle Boxes- First Generation (hydrodynamic separator) | Completed | 2014 | 16 | 11 | A | 366 | Not provided | Not provided | Not provided | Not provided | N/A | Structural | 2013 | Central Indian River Lagoon | Not provided | Not provided | Not provided | TN 50% TA & TP 2.3% TA | yes | 32.2788 | 60.5156
2775 | City of Palm Bay | Central IRL | A | IR12-21 | 0.56 | 0.48 | 0.12555 | 9.4226 | 1.385 | 1.183 | 0.17389 | 1210 | Fixed Single Family Units | PB-05 | Boundary Canal Trail Phase 3 | Baffle Box | 3,123.0 | 20% | 609 | 487.4 | 15% | 73.4 | 366.1736 | City of Palm Bay | N/A | Boundary Canal Trail Phase 3 | Not provided. | Baffle Boxes- First Generation (hydrodynamic separator) | Completed | 2014 | 16 | 11 | A | 366 | Not provided | Not provided | Not provided | Not provided | N/A | Structural | 2013 | Central Indian River Lagoon | Not provided | Not provided | Not provided | TN 50% TA & TP 2.3% TA | yes | 92.8893 | 508.0887
2776 | City of Palm Bay | Central IRL | A | IR12-21 | 0.56 | 0.48 | 0.07829 | 9.4226 | 1.385 | 0.73769 | 0.10843 | 1210 | Fixed Single Family Units | PB-05 | Boundary Canal Trail Phase 3 | Baffle Box | 3,123.0 | 20% | 609 | 487.4 | 15% | 73.4 | 366.1736 | City of Palm Bay | N/A | Boundary Canal Trail Phase 3 | Not provided. | Baffle Boxes- First Generation (hydrodynamic separator) | Completed | 2014 | 16 | 11 | A | 366 | Not provided | Not provided | Not provided | Not provided | N/A | Structural | 2013 | Central Indian River Lagoon | Not provided | Not provided | Not provided | TN 50% TA & TP 2.3% TA | yes | 72.4614 | 316.8264
2777 | City of Palm Bay | Central IRL | A | IR12-21 | 0.56 | 0.48 | 0.089682 | 9.3929 | 1.3807 | 0.84238 | 0.12383 | 1200 | Residential, Medium Density-Two-five dwellingunits per acre | PB-05 | Boundary Canal Trail Phase 3 | Baffle Box | 3,123.0 | 20% | 609 | 487.4 | 15% | 73.4 | 366.1736 | City of Palm Bay | N/A | Boundary Canal Trail Phase 3 | Not provided. | Baffle Boxes- First Generation (hydrodynamic separator) | Completed | 2014 | 16 | 11 | A | 366 | Not provided | Not provided | Not provided | Not provided | N/A | Structural | 2013 | Central Indian River Lagoon | Not provided | Not provided | Not provided | TN 50% TA & TP 2.3% TA | yes | 114.532 | 362.9298
2778 | City of Palm Bay | Central IRL | A | IR12-21 | 0.56 | 0.48 | 0.070811 | 9.3929 | 1.3807 | 0.66512 | 0.097771 | 1210 | Fixed Single Family Units | PB-05 | Boundary Canal Trail Phase 3 | Baffle Box | 3,123.0 | 20% | 609 | 487.4 | 15% | 73.4 | 366.1736 | City of Palm Bay | N/A | Boundary Canal Trail Phase 3 | Not provided. | Baffle Boxes- First Generation (hydrodynamic separator) | Completed | 2014 | 16 | 11 | A | 366 | Not provided | Not provided | Not provided | Not provided | N/A | Structural | 2013 | Central Indian River Lagoon | Not provided | Not provided | Not provided | TN 50% TA & TP 2.3% TA | yes | 82.2683 | 286.5621
2779 | City of Palm Bay | Central IRL | A | IR12-21 | 0.56 | 0.48 | 0.051174 | 9.3929 | 1.3807 | 0.48067 | 0.070657 | 1210 | Fixed Single Family Units | PB-05 | Boundary Canal Trail Phase 3 | Baffle Box | 3,123.0 | 20% | 609 | 487.4 | 15% | 73.4 | 366.1736 | City of Palm Bay | N/A | Boundary Canal Trail Phase 3 | Not provided. | Baffle Boxes- First Generation (hydrodynamic separator) | Completed | 2014 | 16 | 11 | A | 366 | Not provided | Not provided | Not provided | Not provided | N/A | Structural | 2013 | Central Indian River Lagoon | Not provided | Not provided | Not provided | TN 50% TA & TP 2.3% TA | yes | 61.1572 | 207.0927
2780 | City of Palm Bay | Central IRL | A | IR12-21 | 0.56 | 0.48 | 0.21903 | 9.3929 | 1.3807 | 2.0573 | 0.30242 | 1210 | Fixed Single Family Units | PB-05 | Boundary Canal Trail Phase 3 | Baffle Box | 3,123.0 | 20% | 609 | 487.4 | 15% | 73.4 | 366.1736 | City of Palm Bay | N/A | Boundary Canal Trail Phase 3 | Not provided. | Baffle Boxes- First Generation (hydrodynamic separator) | Completed | 2014 | 16 | 11 | A | 366 | Not provided | Not provided | Not provided | Not provided | N/A | Structural | 2013 | Central Indian River Lagoon | Not provided | Not provided | Not provided | TN 50% TA & TP 2.3% TA | yes | 119.4889 | 886.3639
2781 | City of Palm Bay | Central IRL | A | IR12-21 | 0.56 | 0.48 | 0.062098 | 9.3929 | 1.3807 | 0.58328 | 0.085741 | 1210 | Fixed Single Family Units | PB-05 | Boundary Canal Trail Phase 3 | Baffle Box | 3,123.0 | 20% | 609 | 487.4 | 15% | 73.4 | 366.1736 | City of Palm Bay | N/A | Boundary Canal Trail Phase 3 | Not provided. | Baffle Boxes- First Generation (hydrodynamic separator) | Completed | 2014 | 16 | 11 | A | 366 | Not provided | Not provided | Not provided | Not provided | N/A | Structural | 2013 | Central Indian River Lagoon | Not provided | Not provided | Not provided | TN 50% TA & TP 2.3% TA | yes | 68.4713 | 251.3018
2782 | City of Palm Bay | Central IRL | A | IR12-21 | 0.56 | 0.48 | 0.016341 | 9.3929 | 1.3807 | 0.15349 | 0.022562 | 1210 | Fixed Single Family Units | PB-05 | Boundary Canal Trail Phase 3 | Baffle Box | 3,123.0 | 20% | 609 | 487.4 | 15% | 73.4 | 366.1736 | City of Palm Bay | N/A | Boundary Canal Trail Phase 3 | Not provided. | Baffle Boxes- First Generation (hydrodynamic separator) | Completed | 2014 | 16 | 11 | A | 366 | Not provided | Not provided | Not provided | Not provided | N/A | Structural | 2013 | Central Indian River Lagoon | Not provided | Not provided | Not provided | TN 50% TA & TP 2.3% TA | yes | 34.0516 | 66.1291
2783 | City of Palm Bay | Central IRL | A | IR12-21 | 0.56 | 0.48 | 0.10863 | 9.3929 | 1.3807 | 1.0204 | 0.14999 | 1210 | Fixed Single Family Units | PB-05 | Boundary Canal Trail Phase 3 | Baffle Box | 3,123.0 | 20% | 609 | 487.4 | 15% | 73.4 | 366.1736 | City of Palm Bay | N/A | Boundary Canal Trail Phase 3 | Not provided. | Baffle Boxes- First Generation (hydrodynamic separator) | Completed | 2014 | 16 | 11 | A | 366 | Not provided | Not provided | Not provided | Not provided | N/A | Structural | 2013 | Central Indian River Lagoon | Not provided | Not provided | Not provided | TN 50% TA & TP 2.3% TA | yes | 91.786 | 439.6206
2784 | City of Palm Bay | Central IRL | A | IR12-21 | 0.56 | 0.48 | 0.21589 | 9.3398 | 1.373 | 2.0163 | 0.29642 | 1200 | Residential, Medium Density-Two-five dwellingunits per acre | PB-05 | Boundary Canal Trail Phase 3 | Baffle Box | 3,123.0 | 20% | 609 | 487.4 | 15% | 73.4 | 366.1736 | City of Palm Bay | N/A | Boundary Canal Trail Phase 3 | Not provided. | Baffle Boxes- First Generation (hydrodynamic separator) | Completed | 2014 | 16 | 11 | A | 366 | Not provided | Not provided | Not provided | Not provided | N/A | Structural | 2013 | Central Indian River Lagoon | Not provided | Not provided | Not provided | TN 50% TA & TP 2.3% TA | yes | 145.7375 | 873.6575
2785 | City of Palm Bay | Central IRL | A | IR12-21 | 0.56 | 0.48 | 0.0045467 | 9.3398 | 1.373 | 0.042465 | 0.0062428 | 1210 | Fixed Single Family Units | PB-05 | Boundary Canal Trail Phase 3 | Baffle Box | 3,123.0 | 20% | 609 | 487.4 | 15% | 73.4 | 366.1736 | City of Palm Bay | N/A | Boundary Canal Trail Phase 3 | Not provided. | Baffle Boxes- First Generation (hydrodynamic separator) | Completed | 2014 | 16 | 11 | A | 366 | Not provided | Not provided | Not provided | Not provided | N/A | Structural | 2013 | Central Indian River Lagoon | Not provided | Not provided | Not provided | TN 50% TA & TP 2.3% TA | yes | 21.0805 | 18.3999
2786 | City of Palm Bay | Central IRL | A | IR12-21 | 0.56 | 0.48 | 0.0041226 | 9.3398 | 1.373 | 0.038504 | 0.0056605 | 1210 | Fixed Single Family Units | PB-05 | Boundary Canal Trail Phase 3 | Baffle Box | 3,123.0 | 20% | 609 | 487.4 | 15% | 73.4 | 366.1736 | City of Palm Bay | N/A | Boundary Canal Trail Phase 3 | Not provided. | Baffle Boxes- First Generation (hydrodynamic separator) | Completed | 2014 | 16 | 11 | A | 366 | Not provided | Not provided | Not provided | Not provided | N/A | Structural | 2013 | Central Indian River Lagoon | Not provided | Not provided | Not provided | TN 50% TA & TP 2.3% TA | yes | 17.3471 | 16.6836
2787 | City of Palm Bay | Central IRL | A | IR12-21 | 0.56 | 0.48 | 0.12363 | 9.3398 | 1.373 | 1.1547 | 0.16975 | 1210 | Fixed Single Family Units | PB-05 | Boundary Canal Trail Phase 3 | Baffle Box | 3,123.0 | 20% | 609 | 487.4 | 15% | 73.4 | 366.1736 | City of Palm Bay | N/A | Boundary Canal Trail Phase 3 | Not provided. | Baffle Boxes- First Generation (hydrodynamic separator) | Completed | 2014 | 16 | 11 | A | 366 | Not provided | Not provided | Not provided | Not provided | N/A | Structural | 2013 | Central Indian River Lagoon | Not provided | Not provided | Not provided | TN 50% TA & TP 2.3% TA | yes | 95.211 | 500.3329
2788 | City of Palm Bay | Central IRL | A | IR12-21 | 0.56 | 0.48 | 0.00096167 | 9.3398 | 1.373 | 0.0089818 | 0.0013204 | 1210 | Fixed Single Family Units | PB-05 | Boundary Canal Trail Phase 3 | Baffle Box | 3,123.0 | 20% | 609 | 487.4 | 15% | 73.4 | 366.1736 | City of Palm Bay | N/A | Boundary Canal Trail Phase 3 | Not provided. | Baffle Boxes- First Generation (hydrodynamic separator) | Completed | 2014 | 16 | 11 | A | 366 | Not provided | Not provided | Not provided | Not provided | N/A | Structural | 2013 | Central Indian River Lagoon | Not provided | Not provided | Not provided | TN 50% TA & TP 2.3% TA | yes | 9.7139 | 3.8918
2789 | City of Palm Bay | Central IRL | A | IR12-21 | 0.56 | 0.48 | 0.13799 | 9.3398 | 1.373 | 1.2888 | 0.18946 | 1210 | Fixed Single Family Units | PB-05 | Boundary Canal Trail Phase 3 | Baffle Box | 3,123.0 | 20% | 609 | 487.4 | 15% | 73.4 | 366.1736 | City of Palm Bay | N/A | Boundary Canal Trail Phase 3 | Not provided. | Baffle Boxes- First Generation (hydrodynamic separator) | Completed | 2014 | 16 | 11 | A | 366 | Not provided | Not provided | Not provided | Not provided | N/A | Structural | 2013 | Central Indian River Lagoon | Not provided | Not provided | Not provided | TN 50% TA & TP 2.3% TA | yes | 97.1478 | 558.4235
2790 | City of Palm Bay | Central IRL | A | IR12-21 | 0.56 | 0.48 | 0.010872 | 9.3398 | 1.373 | 0.10154 | 0.014928 | 1210 | Fixed Single Family Units | PB-05 | Boundary Canal Trail Phase 3 | Baffle Box | 3,123.0 | 20% | 609 | 487.4 | 15% | 73.4 | 366.1736 | City of Palm Bay | N/A | Boundary Canal Trail Phase 3 | Not provided. | Baffle Boxes- First Generation (hydrodynamic separator) | Completed | 2014 | 16 | 11 | A | 366 | Not provided | Not provided | Not provided | Not provided | N/A | Structural | 2013 | Central Indian River Lagoon | Not provided | Not provided | Not provided | TN 50% TA & TP 2.3% TA | yes | 32.6613 | 43.9985
2791 | City of Palm Bay | Central IRL | A | IR12-21 | 0.56 | 0.48 | 0.037381 | 9.3398 | 1.373 | 0.34913 | 0.051325 | 1210 | Fixed Single Family Units | PB-05 | Boundary Canal Trail Phase 3 | Baffle Box | 3,123.0 | 20% | 609 | 487.4 | 15% | 73.4 | 366.1736 | City of Palm Bay | N/A | Boundary Canal Trail Phase 3 | Not provided. | Baffle Boxes- First Generation (hydrodynamic separator) | Completed | 2014 | 16 | 11 | A | 366 | Not provided | Not provided | Not provided | Not provided | N/A | Structural | 2013 | Central Indian River Lagoon | Not provided | Not provided | Not provided | TN 50% TA & TP 2.3% TA | yes | 52.2732 | 151.2746
2792 | City of Palm Bay | Central IRL | A | IR12-21 | 0.56 | 0.48 | 0.076258 | 9.3398 | 1.373 | 0.71223 | 0.1047 | 1210 | Fixed Single Family Units | PB-05 | Boundary Canal Trail Phase 3 | Baffle Box | 3,123.0 | 20% | 609 | 487.4 | 15% | 73.4 | 366.1736 | City of Palm Bay | N/A | Boundary Canal Trail Phase 3 | Not provided. | Baffle Boxes- First Generation (hydrodynamic separator) | Completed | 2014 | 16 | 11 | A | 366 | Not provided | Not provided | Not provided | Not provided | N/A | Structural | 2013 | Central Indian River Lagoon | Not provided | Not provided | Not provided | TN 50% TA & TP 2.3% TA | yes | 70.9761 | 308.6053
2793 | City of Palm Bay | Central IRL | A | IR12-21 | 0.56 | 0.48 | 0.0061115 | 9.3398 | 1.373 | 0.057081 | 0.0083913 | 1210 | Fixed Single Family Units | PB-05 | Boundary Canal Trail Phase 3 | Baffle Box | 3,123.0 | 20% | 609 | 487.4 | 15% | 73.4 | 366.1736 | City of Palm Bay | N/A | Boundary Canal Trail Phase 3 | Not provided. | Baffle Boxes- First Generation (hydrodynamic separator) | Completed | 2014 | 16 | 11 | A | 366 | Not provided | Not provided | Not provided | Not provided | N/A | Structural | 2013 | Central Indian River Lagoon | Not provided | Not provided | Not provided | TN 50% TA & TP 2.3% TA | yes | 24.4421 | 24.7325
2794 | City of Palm Bay | Central IRL | A | IR12-21 | 0.56 | 0.48 | 0.39147 | 9.5148 | 1.4018 | 3.7248 | 0.54878 | 1200 | Residential, Medium Density-Two-five dwellingunits per acre | PB-05 | Boundary Canal Trail Phase 3 | Baffle Box | 3,123.0 | 20% | 609 | 487.4 | 15% | 73.4 | 366.1736 | City of Palm Bay | N/A | Boundary Canal Trail Phase 3 | Not provided. | Baffle Boxes- First Generation (hydrodynamic separator) | Completed | 2014 | 16 | 11 | A | 366 | Not provided | Not provided | Not provided | Not provided | N/A | Structural | 2013 | Central Indian River Lagoon | Not provided | Not provided | Not provided | TN 50% TA & TP 2.3% TA | yes | 190.4386 | 1584.2236
2795 | City of Palm Bay | Central IRL | A | IR12-21 | 0.56 | 0.48 | 0.031875 | 9.5148 | 1.4018 | 0.30329 | 0.044684 | 1210 | Fixed Single Family Units | PB-05 | Boundary Canal Trail Phase 3 | Baffle Box | 3,123.0 | 20% | 609 | 487.4 | 15% | 73.4 | 366.1736 | City of Palm Bay | N/A | Boundary Canal Trail Phase 3 | Not provided. | Baffle Boxes- First Generation (hydrodynamic separator) | Completed | 2014 | 16 | 11 | A | 366 | Not provided | Not provided | Not provided | Not provided | N/A | Structural | 2013 | Central Indian River Lagoon | Not provided | Not provided | Not provided | TN 50% TA & TP 2.3% TA | yes | 56.523 | 128.9949
2796 | City of Palm Bay | Central IRL | A | IR12-21 | 0.56 | 0.48 | 0.079189 | 9.5148 | 1.4018 | 0.75346 | 0.11101 | 1210 | Fixed Single Family Units | PB-05 | Boundary Canal Trail Phase 3 | Baffle Box | 3,123.0 | 20% | 609 | 487.4 | 15% | 73.4 | 366.1736 | City of Palm Bay | N/A | Boundary Canal Trail Phase 3 | Not provided. | Baffle Boxes- First Generation (hydrodynamic separator) | Completed | 2014 | 16 | 11 | A | 366 | Not provided | Not provided | Not provided | Not provided | N/A | Structural | 2013 | Central Indian River Lagoon | Not provided | Not provided | Not provided | TN 50% TA & TP 2.3% TA | yes | 86.8572 | 320.4652
2797 | City of Palm Bay | Central IRL | A | IR12-21 | 0.56 | 0.48 | 0.10605 | 9.5148 | 1.4018 | 1.009 | 0.14866 | 1210 | Fixed Single Family Units | PB-05 | Boundary Canal Trail Phase 3 | Baffle Box | 3,123.0 | 20% | 609 | 487.4 | 15% | 73.4 | 366.1736 | City of Palm Bay | N/A | Boundary Canal Trail Phase 3 | Not provided. | Baffle Boxes- First Generation (hydrodynamic separator) | Completed | 2014 | 16 | 11 | A | 366 | Not provided | Not provided | Not provided | Not provided | N/A | Structural | 2013 | Central Indian River Lagoon | Not provided | Not provided | Not provided | TN 50% TA & TP 2.3% TA | yes | 84.7707 | 429.1607
2798 | City of Palm Bay | Central IRL | A | IR12-21 | 0.56 | 0.48 | 0.008159 | 9.5148 | 1.4018 | 0.077631 | 0.011438 | 1210 | Fixed Single Family Units | PB-05 | Boundary Canal Trail Phase 3 | Baffle Box | 3,123.0 | 20% | 609 | 487.4 | 15% | 73.4 | 366.1736 | City of Palm Bay | N/A | Boundary Canal Trail Phase 3 | Not provided. | Baffle Boxes- First Generation (hydrodynamic separator) | Completed | 2014 | 16 | 11 | A | 366 | Not provided | Not provided | Not provided | Not provided | N/A | Structural | 2013 | Central Indian River Lagoon | Not provided | Not provided | Not provided | TN 50% TA & TP 2.3% TA | yes | 24.4063 | 33.0181
2799 | City of Palm Bay | Central IRL | A | IR12-21 | 0.56 | 0.48 | 0.0010224 | 9.5148 | 1.4018 | 0.0097277 | 0.0014332 | 1210 | Fixed Single Family Units | PB-05 | Boundary Canal Trail Phase 3 | Baffle Box | 3,123.0 | 20% | 609 | 487.4 | 15% | 73.4 | 366.1736 | City of Palm Bay | N/A | Boundary Canal Trail Phase 3 | Not provided. | Baffle Boxes- First Generation (hydrodynamic separator) | Completed | 2014 | 16 | 11 | A | 366 | Not provided | Not provided | Not provided | Not provided | N/A | Structural | 2013 | Central Indian River Lagoon | Not provided | Not provided | Not provided | TN 50% TA & TP 2.3% TA | yes | 9.9412 | 4.1374
2800 | City of Palm Bay | Central IRL | A | IR12-21 | 0.56 | 0.48 | 0.038933 | 9.364 | 1.3765 | 0.36457 | 0.053593 | 1200 | Residential, Medium Density-Two-five dwellingunits per acre | PB-05 | Boundary Canal Trail Phase 3 | Baffle Box | 3,123.0 | 20% | 609 | 487.4 | 15% | 73.4 | 366.1736 | City of Palm Bay | N/A | Boundary Canal Trail Phase 3 | Not provided. | Baffle Boxes- First Generation (hydrodynamic separator) | Completed | 2014 | 16 | 11 | A | 366 | Not provided | Not provided | Not provided | Not provided | N/A | Structural | 2013 | Central Indian River Lagoon | Not provided | Not provided | Not provided | TN 50% TA & TP 2.3% TA | yes | 62.1277 | 157.5582
2801 | City of Palm Bay | Central IRL | A | IR12-21 | 0.56 | 0.48 | 0.05368 | 9.364 | 1.3765 | 0.50266 | 0.073891 | 1210 | Fixed Single Family Units | PB-05 | Boundary Canal Trail Phase 3 | Baffle Box | 3,123.0 | 20% | 609 | 487.4 | 15% | 73.4 | 366.1736 | City of Palm Bay | N/A | Boundary Canal Trail Phase 3 | Not provided. | Baffle Boxes- First Generation (hydrodynamic separator) | Completed | 2014 | 16 | 11 | A | 366 | Not provided | Not provided | Not provided | Not provided | N/A | Structural | 2013 | Central Indian River Lagoon | Not provided | Not provided | Not provided | TN 50% TA & TP 2.3% TA | yes | 65.4303 | 217.2334
2802 | City of Palm Bay | Central IRL | A | IR12-21 | 0.56 | 0.48 | 0.16463 | 9.364 | 1.3765 | 1.5416 | 0.22662 | 1210 | Fixed Single Family Units | PB-05 | Boundary Canal Trail Phase 3 | Baffle Box | 3,123.0 | 20% | 609 | 487.4 | 15% | 73.4 | 366.1736 | City of Palm Bay | N/A | Boundary Canal Trail Phase 3 | Not provided. | Baffle Boxes- First Generation (hydrodynamic separator) | Completed | 2014 | 16 | 11 | A | 366 | Not provided | Not provided | Not provided | Not provided | N/A | Structural | 2013 | Central Indian River Lagoon | Not provided | Not provided | Not provided | TN 50% TA & TP 2.3% TA | yes | 102.6346 | 666.228
2803 | City of Palm Bay | Central IRL | A | IR12-21 | 0.56 | 0.48 | 0.0033558 | 9.364 | 1.3765 | 0.031424 | 0.0046194 | 1210 | Fixed Single Family Units | PB-05 | Boundary Canal Trail Phase 3 | Baffle Box | 3,123.0 | 20% | 609 | 487.4 | 15% | 73.4 | 366.1736 | City of Palm Bay | N/A | Boundary Canal Trail Phase 3 | Not provided. | Baffle Boxes- First Generation (hydrodynamic separator) | Completed | 2014 | 16 | 11 | A | 366 | Not provided | Not provided | Not provided | Not provided | N/A | Structural | 2013 | Central Indian River Lagoon | Not provided | Not provided | Not provided | TN 50% TA & TP 2.3% TA | yes | 18.0459 | 13.5805
2804 | City of Palm Bay | Central IRL | A | IR12-21 | 0.56 | 0.48 | 0.1603 | 9.364 | 1.3765 | 1.501 | 0.22065 | 1210 | Fixed Single Family Units | PB-05 | Boundary Canal Trail Phase 3 | Baffle Box | 3,123.0 | 20% | 609 | 487.4 | 15% | 73.4 | 366.1736 | City of Palm Bay | N/A | Boundary Canal Trail Phase 3 | Not provided. | Baffle Boxes- First Generation (hydrodynamic separator) | Completed | 2014 | 16 | 11 | A | 366 | Not provided | Not provided | Not provided | Not provided | N/A | Structural | 2013 | Central Indian River Lagoon | Not provided | Not provided | Not provided | TN 50% TA & TP 2.3% TA | yes | 102.3166 | 648.6961
2805 | City of Palm Bay | Central IRL | A | IR12-21 | 0.56 | 0.48 | 0.1029 | 9.364 | 1.3765 | 0.96356 | 0.14165 | 1210 | Fixed Single Family Units | PB-05 | Boundary Canal Trail Phase 3 | Baffle Box | 3,123.0 | 20% | 609 | 487.4 | 15% | 73.4 | 366.1736 | City of Palm Bay | N/A | Boundary Canal Trail Phase 3 | Not provided. | Baffle Boxes- First Generation (hydrodynamic separator) | Completed | 2014 | 16 | 11 | A | 366 | Not provided | Not provided | Not provided | Not provided | N/A | Structural | 2013 | Central Indian River Lagoon | Not provided | Not provided | Not provided | TN 50% TA & TP 2.3% TA | yes | 83.2418 | 416.4235
2806 | City of Palm Bay | Central IRL | A | IR12-21 | 0.56 | 0.48 | 0.01514 | 9.364 | 1.3765 | 0.14178 | 0.020841 | 1210 | Fixed Single Family Units | PB-05 | Boundary Canal Trail Phase 3 | Baffle Box | 3,123.0 | 20% | 609 | 487.4 | 15% | 73.4 | 366.1736 | City of Palm Bay | N/A | Boundary Canal Trail Phase 3 | Not provided. | Baffle Boxes- First Generation (hydrodynamic separator) | Completed | 2014 | 16 | 11 | A | 366 | Not provided | Not provided | Not provided | Not provided | N/A | Structural | 2013 | Central Indian River Lagoon | Not provided | Not provided | Not provided | TN 50% TA & TP 2.3% TA | yes | 36.9821 | 61.2712
2807 | City of Palm Bay | Central IRL | A | IR12-21 | 0.56 | 0.48 | 0.076359 | 9.364 | 1.3765 | 0.71503 | 0.10511 | 1210 | Fixed Single Family Units | PB-05 | Boundary Canal Trail Phase 3 | Baffle Box | 3,123.0 | 20% | 609 | 487.4 | 15% | 73.4 | 366.1736 | City of Palm Bay | N/A | Boundary Canal Trail Phase 3 | Not provided. | Baffle Boxes- First Generation (hydrodynamic separator) | Completed | 2014 | 16 | 11 | A | 366 | Not provided | Not provided | Not provided | Not provided | N/A | Structural | 2013 | Central Indian River Lagoon | Not provided | Not provided | Not provided | TN 50% TA & TP 2.3% TA | yes | 80.1637 | 309.0148
2808 | City of Palm Bay | Central IRL | A | IR12-21 | 0.56 | 0.48 | 0.0024696 | 9.364 | 1.3765 | 0.023126 | 0.0033995 | 1210 | Fixed Single Family Units | PB-05 | Boundary Canal Trail Phase 3 | Baffle Box | 3,123.0 | 20% | 609 | 487.4 | 15% | 73.4 | 366.1736 | City of Palm Bay | N/A | Boundary Canal Trail Phase 3 | Not provided. | Baffle Boxes- First Generation (hydrodynamic separator) | Completed | 2014 | 16 | 11 | A | 366 | Not provided | Not provided | Not provided | Not provided | N/A | Structural | 2013 | Central Indian River Lagoon | Not provided | Not provided | Not provided | TN 50% TA & TP 2.3% TA | yes | 15.6984 | 9.9942
2809 | City of Palm Bay | Central IRL | A | IR12-21 | 0.56 | 0.48 | 0.054729 | 7.1051 | 0.98796 | 0.38885 | 0.05407 | 1210 | Fixed Single Family Units | PB-05 | Boundary Canal Trail Phase 3 | Baffle Box | 3,123.0 | 20% | 609 | 487.4 | 15% | 73.4 | 366.1736 | City of Palm Bay | N/A | Boundary Canal Trail Phase 3 | Not provided. | Baffle Boxes- First Generation (hydrodynamic separator) | Completed | 2014 | 16 | 11 | A | 366 | Not provided | Not provided | Not provided | Not provided | N/A | Structural | 2013 | Central Indian River Lagoon | Not provided | Not provided | Not provided | TN 50% TA & TP 2.3% TA | yes | 64.068 | 221.479
2810 | City of Palm Bay | Central IRL | A | IR12-21 | 0.56 | 0.48 | 0.070446 | 7.1051 | 0.98796 | 0.50053 | 0.069598 | 1210 | Fixed Single Family Units | PB-05 | Boundary Canal Trail Phase 3 | Baffle Box | 3,123.0 | 20% | 609 | 487.4 | 15% | 73.4 | 366.1736 | City of Palm Bay | N/A | Boundary Canal Trail Phase 3 | Not provided. | Baffle Boxes- First Generation (hydrodynamic separator) | Completed | 2014 | 16 | 11 | A | 366 | Not provided | Not provided | Not provided | Not provided | N/A | Structural | 2013 | Central Indian River Lagoon | Not provided | Not provided | Not provided | TN 50% TA & TP 2.3% TA | yes | 78.1778 | 285.086
2811 | City of Palm Bay | Central IRL | A | IR12-21 | 0.56 | 0.48 | 0.087021 | 9.3949 | 1.381 | 0.81755 | 0.12018 | 1200 | Residential, Medium Density-Two-five dwellingunits per acre | PB-05 | Boundary Canal Trail Phase 3 | Baffle Box | 3,123.0 | 20% | 609 | 487.4 | 15% | 73.4 | 366.1736 | City of Palm Bay | N/A | Boundary Canal Trail Phase 3 | Not provided. | Baffle Boxes- First Generation (hydrodynamic separator) | Completed | 2014 | 16 | 11 | A | 366 | Not provided | Not provided | Not provided | Not provided | N/A | Structural | 2013 | Central Indian River Lagoon | Not provided | Not provided | Not provided | TN 50% TA & TP 2.3% TA | yes | 114.1011 | 352.1604
2812 | City of Palm Bay | Central IRL | A | IR12-21 | 0.56 | 0.48 | 0.021455 | 9.3949 | 1.381 | 0.20157 | 0.02963 | 1210 | Fixed Single Family Units | PB-05 | Boundary Canal Trail Phase 3 | Baffle Box | 3,123.0 | 20% | 609 | 487.4 | 15% | 73.4 | 366.1736 | City of Palm Bay | N/A | Boundary Canal Trail Phase 3 | Not provided. | Baffle Boxes- First Generation (hydrodynamic separator) | Completed | 2014 | 16 | 11 | A | 366 | Not provided | Not provided | Not provided | Not provided | N/A | Structural | 2013 | Central Indian River Lagoon | Not provided | Not provided | Not provided | TN 50% TA & TP 2.3% TA | yes | 68.2099 | 86.8255
2813 | City of Palm Bay | Central IRL | A | IR12-21 | 0.56 | 0.48 | 0.0067606 | 9.3949 | 1.381 | 0.063515 | 0.0093364 | 1210 | Fixed Single Family Units | PB-05 | Boundary Canal Trail Phase 3 | Baffle Box | 3,123.0 | 20% | 609 | 487.4 | 15% | 73.4 | 366.1736 | City of Palm Bay | N/A | Boundary Canal Trail Phase 3 | Not provided. | Baffle Boxes- First Generation (hydrodynamic separator) | Completed | 2014 | 16 | 11 | A | 366 | Not provided | Not provided | Not provided | Not provided | N/A | Structural | 2013 | Central Indian River Lagoon | Not provided | Not provided | Not provided | TN 50% TA & TP 2.3% TA | yes | 28.8841 | 27.3591
2814 | City of Palm Bay | Central IRL | A | IR12-21 | 0.56 | 0.48 | 0.21283 | 9.3949 | 1.381 | 1.9995 | 0.29392 | 1210 | Fixed Single Family Units | PB-05 | Boundary Canal Trail Phase 3 | Baffle Box | 3,123.0 | 20% | 609 | 487.4 | 15% | 73.4 | 366.1736 | City of Palm Bay | N/A | Boundary Canal Trail Phase 3 | Not provided. | Baffle Boxes- First Generation (hydrodynamic separator) | Completed | 2014 | 16 | 11 | A | 366 | Not provided | Not provided | Not provided | Not provided | N/A | Structural | 2013 | Central Indian River Lagoon | Not provided | Not provided | Not provided | TN 50% TA & TP 2.3% TA | yes | 117.6408 | 861.2782
2815 | City of Palm Bay | Central IRL | A | IR12-21 | 0.56 | 0.48 | 0.080577 | 9.3949 | 1.381 | 0.75701 | 0.11128 | 1210 | Fixed Single Family Units | PB-05 | Boundary Canal Trail Phase 3 | Baffle Box | 3,123.0 | 20% | 609 | 487.4 | 15% | 73.4 | 366.1736 | City of Palm Bay | N/A | Boundary Canal Trail Phase 3 | Not provided. | Baffle Boxes- First Generation (hydrodynamic separator) | Completed | 2014 | 16 | 11 | A | 366 | Not provided | Not provided | Not provided | Not provided | N/A | Structural | 2013 | Central Indian River Lagoon | Not provided | Not provided | Not provided | TN 50% TA & TP 2.3% TA | yes | 78.7773 | 326.0843
2816 | City of Palm Bay | Central IRL | A | IR12-21 | 0.56 | 0.48 | 0.15291 | 9.3949 | 1.381 | 1.4366 | 0.21117 | 1210 | Fixed Single Family Units | PB-05 | Boundary Canal Trail Phase 3 | Baffle Box | 3,123.0 | 20% | 609 | 487.4 | 15% | 73.4 | 366.1736 | City of Palm Bay | N/A | Boundary Canal Trail Phase 3 | Not provided. | Baffle Boxes- First Generation (hydrodynamic separator) | Completed | 2014 | 16 | 11 | A | 366 | Not provided | Not provided | Not provided | Not provided | N/A | Structural | 2013 | Central Indian River Lagoon | Not provided | Not provided | Not provided | TN 50% TA & TP 2.3% TA | yes | 102.1709 | 618.8056
2817 | City of Palm Bay | Central IRL | A | IR12-21 | 0.56 | 0.48 | 0.056213 | 9.3949 | 1.381 | 0.52812 | 0.077631 | 1210 | Fixed Single Family Units | PB-05 | Boundary Canal Trail Phase 3 | Baffle Box | 3,123.0 | 20% | 609 | 487.4 | 15% | 73.4 | 366.1736 | City of Palm Bay | N/A | Boundary Canal Trail Phase 3 | Not provided. | Baffle Boxes- First Generation (hydrodynamic separator) | Completed | 2014 | 16 | 11 | A | 366 | Not provided | Not provided | Not provided | Not provided | N/A | Structural | 2013 | Central Indian River Lagoon | Not provided | Not provided | Not provided | TN 50% TA & TP 2.3% TA | yes | 62.9368 | 227.4869
2818 | City of Palm Bay | Central IRL | A | IR12-21 | 0.56 | 0.48 | 0.12175 | 9.4005 | 1.3934 | 1.1445 | 0.16964 | 1200 | Residential, Medium Density-Two-five dwellingunits per acre | PB-05 | Boundary Canal Trail Phase 3 | Baffle Box | 3,123.0 | 20% | 609 | 487.4 | 15% | 73.4 | 366.1736 | City of Palm Bay | N/A | Boundary Canal Trail Phase 3 | Not provided. | Baffle Boxes- First Generation (hydrodynamic separator) | Completed | 2014 | 16 | 11 | A | 366 | Not provided | Not provided | Not provided | Not provided | N/A | Structural | 2013 | Central Indian River Lagoon | Not provided | Not provided | Not provided | TN 50% TA & TP 2.3% TA | yes | 154.948 | 492.6895
2819 | City of Palm Bay | Central IRL | A | IR12-21 | 0.56 | 0.48 | 0.014298 | 9.4005 | 1.3934 | 0.13441 | 0.019923 | 1330 | Residential, High density; Multiple Dwelling Units, Low Rise <Two stories or less> | PB-05 | Boundary Canal Trail Phase 3 | Baffle Box | 3,123.0 | 20% | 609 | 487.4 | 15% | 73.4 | 366.1736 | City of Palm Bay | N/A | Boundary Canal Trail Phase 3 | Not provided. | Baffle Boxes- First Generation (hydrodynamic separator) | Completed | 2014 | 16 | 11 | A | 366 | Not provided | Not provided | Not provided | Not provided | N/A | Structural | 2013 | Central Indian River Lagoon | Not provided | Not provided | Not provided | TN 50% TA & TP 2.3% TA | yes | 37.4541 | 57.8639
2820 | City of Palm Bay | Central IRL | A | IR12-21 | 0.56 | 0.48 | 0.19753 | 9.4005 | 1.3934 | 1.8569 | 0.27524 | 1210 | Fixed Single Family Units | PB-05 | Boundary Canal Trail Phase 3 | Baffle Box | 3,123.0 | 20% | 609 | 487.4 | 15% | 73.4 | 366.1736 | City of Palm Bay | N/A | Boundary Canal Trail Phase 3 | Not provided. | Baffle Boxes- First Generation (hydrodynamic separator) | Completed | 2014 | 16 | 11 | A | 366 | Not provided | Not provided | Not provided | Not provided | N/A | Structural | 2013 | Central Indian River Lagoon | Not provided | Not provided | Not provided | TN 50% TA & TP 2.3% TA | yes | 112.868 | 799.3815
2821 | City of Palm Bay | Central IRL | A | IR12-21 | 0.56 | 0.48 | 0.2237 | 9.4005 | 1.3934 | 2.1029 | 0.31171 | 1210 | Fixed Single Family Units | PB-05 | Boundary Canal Trail Phase 3 | Baffle Box | 3,123.0 | 20% | 609 | 487.4 | 15% | 73.4 | 366.1736 | City of Palm Bay | N/A | Boundary Canal Trail Phase 3 | Not provided. | Baffle Boxes- First Generation (hydrodynamic separator) | Completed | 2014 | 16 | 11 | A | 366 | Not provided | Not provided | Not provided | Not provided | N/A | Structural | 2013 | Central Indian River Lagoon | Not provided | Not provided | Not provided | TN 50% TA & TP 2.3% TA | yes | 121.4464 | 905.2961
2822 | City of Palm Bay | Central IRL | A | IR12-21 | 0.56 | 0.48 | 0.060433 | 9.4005 | 1.3934 | 0.5681 | 0.084207 | 1210 | Fixed Single Family Units | PB-05 | Boundary Canal Trail Phase 3 | Baffle Box | 3,123.0 | 20% | 609 | 487.4 | 15% | 73.4 | 366.1736 | City of Palm Bay | N/A | Boundary Canal Trail Phase 3 | Not provided. | Baffle Boxes- First Generation (hydrodynamic separator) | Completed | 2014 | 16 | 11 | A | 366 | Not provided | Not provided | Not provided | Not provided | N/A | Structural | 2013 | Central Indian River Lagoon | Not provided | Not provided | Not provided | TN 50% TA & TP 2.3% TA | yes | 76.7283 | 244.5632
2823 | City of Palm Bay | Central IRL | A | IR12-21 | 0.56 | 0.48 | 5.0851e-05 | 9.4005 | 1.3934 | 0.00047803 | 7.0856e-05 | 1210 | Fixed Single Family Units | PB-05 | Boundary Canal Trail Phase 3 | Baffle Box | 3,123.0 | 20% | 609 | 487.4 | 15% | 73.4 | 366.1736 | City of Palm Bay | N/A | Boundary Canal Trail Phase 3 | Not provided. | Baffle Boxes- First Generation (hydrodynamic separator) | Completed | 2014 | 16 | 11 | A | 366 | Not provided | Not provided | Not provided | Not provided | N/A | Structural | 2013 | Central Indian River Lagoon | Not provided | Not provided | Not provided | TN 50% TA & TP 2.3% TA | yes | 2.247 | 0.20579
2824 | City of Palm Bay | Central IRL | A | IR12-21 | 0.56 | 0.48 | 0.19438 | 9.4309 | 1.3865 | 1.8332 | 0.26952 | 1200 | Residential, Medium Density-Two-five dwellingunits per acre | PB-05 | Boundary Canal Trail Phase 3 | Baffle Box | 3,123.0 | 20% | 609 | 487.4 | 15% | 73.4 | 366.1736 | City of Palm Bay | N/A | Boundary Canal Trail Phase 3 | Not provided. | Baffle Boxes- First Generation (hydrodynamic separator) | Completed | 2014 | 16 | 11 | A | 366 | Not provided | Not provided | Not provided | Not provided | N/A | Structural | 2013 | Central Indian River Lagoon | Not provided | Not provided | Not provided | TN 50% TA & TP 2.3% TA | yes | 137.5671 | 786.626
2825 | City of Palm Bay | Central IRL | A | IR12-21 | 0.56 | 0.48 | 0.049544 | 9.4309 | 1.3865 | 0.46724 | 0.068695 | 1210 | Fixed Single Family Units | PB-05 | Boundary Canal Trail Phase 3 | Baffle Box | 3,123.0 | 20% | 609 | 487.4 | 15% | 73.4 | 366.1736 | City of Palm Bay | N/A | Boundary Canal Trail Phase 3 | Not provided. | Baffle Boxes- First Generation (hydrodynamic separator) | Completed | 2014 | 16 | 11 | A | 366 | Not provided | Not provided | Not provided | Not provided | N/A | Structural | 2013 | Central Indian River Lagoon | Not provided | Not provided | Not provided | TN 50% TA & TP 2.3% TA | yes | 57.3885 | 200.4967
2826 | City of Palm Bay | Central IRL | A | IR12-21 | 0.56 | 0.48 | 0.086533 | 9.4309 | 1.3865 | 0.81608 | 0.11998 | 1210 | Fixed Single Family Units | PB-05 | Boundary Canal Trail Phase 3 | Baffle Box | 3,123.0 | 20% | 609 | 487.4 | 15% | 73.4 | 366.1736 | City of Palm Bay | N/A | Boundary Canal Trail Phase 3 | Not provided. | Baffle Boxes- First Generation (hydrodynamic separator) | Completed | 2014 | 16 | 11 | A | 366 | Not provided | Not provided | Not provided | Not provided | N/A | Structural | 2013 | Central Indian River Lagoon | Not provided | Not provided | Not provided | TN 50% TA & TP 2.3% TA | yes | 75.4102 | 350.1848
2827 | City of Palm Bay | Central IRL | A | IR12-21 | 0.56 | 0.48 | 0.10608 | 9.4309 | 1.3865 | 1.0004 | 0.14709 | 1210 | Fixed Single Family Units | PB-05 | Boundary Canal Trail Phase 3 | Baffle Box | 3,123.0 | 20% | 609 | 487.4 | 15% | 73.4 | 366.1736 | City of Palm Bay | N/A | Boundary Canal Trail Phase 3 | Not provided. | Baffle Boxes- First Generation (hydrodynamic separator) | Completed | 2014 | 16 | 11 | A | 366 | Not provided | Not provided | Not provided | Not provided | N/A | Structural | 2013 | Central Indian River Lagoon | Not provided | Not provided | Not provided | TN 50% TA & TP 2.3% TA | yes | 98.0296 | 429.2909
2828 | City of Palm Bay | Central IRL | A | IR12-21 | 0.56 | 0.48 | 0.18123 | 9.4309 | 1.3865 | 1.7091 | 0.25128 | 1210 | Fixed Single Family Units | PB-05 | Boundary Canal Trail Phase 3 | Baffle Box | 3,123.0 | 20% | 609 | 487.4 | 15% | 73.4 | 366.1736 | City of Palm Bay | N/A | Boundary Canal Trail Phase 3 | Not provided. | Baffle Boxes- First Generation (hydrodynamic separator) | Completed | 2014 | 16 | 11 | A | 366 | Not provided | Not provided | Not provided | Not provided | N/A | Structural | 2013 | Central Indian River Lagoon | Not provided | Not provided | Not provided | TN 50% TA & TP 2.3% TA | yes | 109.767 | 733.4015
2829 | City of Palm Bay | Central IRL | A | IR12-21 | 0.56 | 0.48 | 0.0032333 | 9.7518 | 1.4455 | 0.031531 | 0.0046739 | 1400 | Commercial and Services | PB-05 | Boundary Canal Trail Phase 3 | Baffle Box | 3,123.0 | 20% | 609 | 487.4 | 15% | 73.4 | 366.1736 | City of Palm Bay | N/A | Boundary Canal Trail Phase 3 | Not provided. | Baffle Boxes- First Generation (hydrodynamic separator) | Completed | 2014 | 16 | 11 | A | 366 | Not provided | Not provided | Not provided | Not provided | N/A | Structural | 2013 | Central Indian River Lagoon | Not provided | Not provided | Not provided | TN 50% TA & TP 2.3% TA | yes | 17.7237 | 13.0848
2830 | City of Palm Bay | Central IRL | A | IR12-21 | 0.56 | 0.48 | 0.14856 | 9.7518 | 1.4455 | 1.4487 | 0.21474 | 1200 | Residential, Medium Density-Two-five dwellingunits per acre | PB-05 | Boundary Canal Trail Phase 3 | Baffle Box | 3,123.0 | 20% | 609 | 487.4 | 15% | 73.4 | 366.1736 | City of Palm Bay | N/A | Boundary Canal Trail Phase 3 | Not provided. | Baffle Boxes- First Generation (hydrodynamic separator) | Completed | 2014 | 16 | 11 | A | 366 | Not provided | Not provided | Not provided | Not provided | N/A | Structural | 2013 | Central Indian River Lagoon | Not provided | Not provided | Not provided | TN 50% TA & TP 2.3% TA | yes | 121.6768 | 601.1872
2831 | City of Palm Bay | Central IRL | A | IR12-21 | 0.56 | 0.48 | 0.0045627 | 9.7518 | 1.4455 | 0.044494 | 0.0065955 | 1210 | Fixed Single Family Units | PB-05 | Boundary Canal Trail Phase 3 | Baffle Box | 3,123.0 | 20% | 609 | 487.4 | 15% | 73.4 | 366.1736 | City of Palm Bay | N/A | Boundary Canal Trail Phase 3 | Not provided. | Baffle Boxes- First Generation (hydrodynamic separator) | Completed | 2014 | 16 | 11 | A | 366 | Not provided | Not provided | Not provided | Not provided | N/A | Structural | 2013 | Central Indian River Lagoon | Not provided | Not provided | Not provided | TN 50% TA & TP 2.3% TA | yes | 30.8456 | 18.4645
2832 | City of Palm Bay | Central IRL | A | IR12-21 | 0.56 | 0.48 | 0.011051 | 9.7518 | 1.4455 | 0.10777 | 0.015975 | 1210 | Fixed Single Family Units | PB-05 | Boundary Canal Trail Phase 3 | Baffle Box | 3,123.0 | 20% | 609 | 487.4 | 15% | 73.4 | 366.1736 | City of Palm Bay | N/A | Boundary Canal Trail Phase 3 | Not provided. | Baffle Boxes- First Generation (hydrodynamic separator) | Completed | 2014 | 16 | 11 | A | 366 | Not provided | Not provided | Not provided | Not provided | N/A | Structural | 2013 | Central Indian River Lagoon | Not provided | Not provided | Not provided | TN 50% TA & TP 2.3% TA | yes | 71.2715 | 44.7216
2833 | City of Palm Bay | Central IRL | A | IR12-21 | 0.56 | 0.48 | 0.21783 | 9.3376 | 1.3727 | 2.0341 | 0.29903 | 1200 | Residential, Medium Density-Two-five dwellingunits per acre | PB-05 | Boundary Canal Trail Phase 3 | Baffle Box | 3,123.0 | 20% | 609 | 487.4 | 15% | 73.4 | 366.1736 | City of Palm Bay | N/A | Boundary Canal Trail Phase 3 | Not provided. | Baffle Boxes- First Generation (hydrodynamic separator) | Completed | 2014 | 16 | 11 | A | 366 | Not provided | Not provided | Not provided | Not provided | N/A | Structural | 2013 | Central Indian River Lagoon | Not provided | Not provided | Not provided | TN 50% TA & TP 2.3% TA | yes | 148.4838 | 881.5469
2834 | City of Palm Bay | Central IRL | A | IR12-21 | 0.56 | 0.48 | 0.036061 | 9.3376 | 1.3727 | 0.33673 | 0.049502 | 1210 | Fixed Single Family Units | PB-05 | Boundary Canal Trail Phase 3 | Baffle Box | 3,123.0 | 20% | 609 | 487.4 | 15% | 73.4 | 366.1736 | City of Palm Bay | N/A | Boundary Canal Trail Phase 3 | Not provided. | Baffle Boxes- First Generation (hydrodynamic separator) | Completed | 2014 | 16 | 11 | A | 366 | Not provided | Not provided | Not provided | Not provided | N/A | Structural | 2013 | Central Indian River Lagoon | Not provided | Not provided | Not provided | TN 50% TA & TP 2.3% TA | yes | 60.8618 | 145.9351
2835 | City of Palm Bay | Central IRL | A | IR12-21 | 0.56 | 0.48 | 0.0023181 | 9.3376 | 1.3727 | 0.021646 | 0.0031821 | 1210 | Fixed Single Family Units | PB-05 | Boundary Canal Trail Phase 3 | Baffle Box | 3,123.0 | 20% | 609 | 487.4 | 15% | 73.4 | 366.1736 | City of Palm Bay | N/A | Boundary Canal Trail Phase 3 | Not provided. | Baffle Boxes- First Generation (hydrodynamic separator) | Completed | 2014 | 16 | 11 | A | 366 | Not provided | Not provided | Not provided | Not provided | N/A | Structural | 2013 | Central Indian River Lagoon | Not provided | Not provided | Not provided | TN 50% TA & TP 2.3% TA | yes | 16.8251 | 9.381
2836 | City of Palm Bay | Central IRL | A | IR12-21 | 0.56 | 0.48 | 0.094117 | 9.3376 | 1.3727 | 0.87883 | 0.1292 | 1210 | Fixed Single Family Units | PB-05 | Boundary Canal Trail Phase 3 | Baffle Box | 3,123.0 | 20% | 609 | 487.4 | 15% | 73.4 | 366.1736 | City of Palm Bay | N/A | Boundary Canal Trail Phase 3 | Not provided. | Baffle Boxes- First Generation (hydrodynamic separator) | Completed | 2014 | 16 | 11 | A | 366 | Not provided | Not provided | Not provided | Not provided | N/A | Structural | 2013 | Central Indian River Lagoon | Not provided | Not provided | Not provided | TN 50% TA & TP 2.3% TA | yes | 83.77 | 380.8796
2837 | City of Palm Bay | Central IRL | A | IR12-21 | 0.56 | 0.48 | 0.078469 | 9.3376 | 1.3727 | 0.73272 | 0.10772 | 1210 | Fixed Single Family Units | PB-05 | Boundary Canal Trail Phase 3 | Baffle Box | 3,123.0 | 20% | 609 | 487.4 | 15% | 73.4 | 366.1736 | City of Palm Bay | N/A | Boundary Canal Trail Phase 3 | Not provided. | Baffle Boxes- First Generation (hydrodynamic separator) | Completed | 2014 | 16 | 11 | A | 366 | Not provided | Not provided | Not provided | Not provided | N/A | Structural | 2013 | Central Indian River Lagoon | Not provided | Not provided | Not provided | TN 50% TA & TP 2.3% TA | yes | 76.5866 | 317.5545
2838 | City of Palm Bay | Central IRL | A | IR12-21 | 0.56 | 0.48 | 0.14895 | 9.3376 | 1.3727 | 1.3909 | 0.20447 | 1210 | Fixed Single Family Units | PB-05 | Boundary Canal Trail Phase 3 | Baffle Box | 3,123.0 | 20% | 609 | 487.4 | 15% | 73.4 | 366.1736 | City of Palm Bay | N/A | Boundary Canal Trail Phase 3 | Not provided. | Baffle Boxes- First Generation (hydrodynamic separator) | Completed | 2014 | 16 | 11 | A | 366 | Not provided | Not provided | Not provided | Not provided | N/A | Structural | 2013 | Central Indian River Lagoon | Not provided | Not provided | Not provided | TN 50% TA & TP 2.3% TA | yes | 96.6391 | 602.7958
2839 | City of Palm Bay | Central IRL | A | IR12-21 | 0.56 | 0.48 | 0.040008 | 9.3376 | 1.3727 | 0.37358 | 0.05492 | 1210 | Fixed Single Family Units | PB-05 | Boundary Canal Trail Phase 3 | Baffle Box | 3,123.0 | 20% | 609 | 487.4 | 15% | 73.4 | 366.1736 | City of Palm Bay | N/A | Boundary Canal Trail Phase 3 | Not provided. | Baffle Boxes- First Generation (hydrodynamic separator) | Completed | 2014 | 16 | 11 | A | 366 | Not provided | Not provided | Not provided | Not provided | N/A | Structural | 2013 | Central Indian River Lagoon | Not provided | Not provided | Not provided | TN 50% TA & TP 2.3% TA | yes | 62.5368 | 161.9071
2840 | City of Palm Bay | Central IRL | A | IR12-21 | 0.56 | 0.48 | 0.071269 | 9.8368 | 1.459 | 0.70106 | 0.10398 | 1200 | Residential, Medium Density-Two-five dwellingunits per acre | PB-05 | Boundary Canal Trail Phase 3 | Baffle Box | 3,123.0 | 20% | 609 | 487.4 | 15% | 73.4 | 366.1736 | City of Palm Bay | N/A | Boundary Canal Trail Phase 3 | Not provided. | Baffle Boxes- First Generation (hydrodynamic separator) | Completed | 2014 | 16 | 11 | A | 366 | Not provided | Not provided | Not provided | Not provided | N/A | Structural | 2013 | Central Indian River Lagoon | Not provided | Not provided | Not provided | TN 50% TA & TP 2.3% TA | yes | 111.5703 | 288.4174
2841 | City of Palm Bay | Central IRL | A | IR12-21 | 0.56 | 0.48 | 0.12857 | 9.8368 | 1.459 | 1.2647 | 0.18758 | 1210 | Fixed Single Family Units | PB-05 | Boundary Canal Trail Phase 3 | Baffle Box | 3,123.0 | 20% | 609 | 487.4 | 15% | 73.4 | 366.1736 | City of Palm Bay | N/A | Boundary Canal Trail Phase 3 | Not provided. | Baffle Boxes- First Generation (hydrodynamic separator) | Completed | 2014 | 16 | 11 | A | 366 | Not provided | Not provided | Not provided | Not provided | N/A | Structural | 2013 | Central Indian River Lagoon | Not provided | Not provided | Not provided | TN 50% TA & TP 2.3% TA | yes | 93.1875 | 520.3149
2842 | City of Palm Bay | Central IRL | A | IR12-21 | 0.56 | 0.48 | 0.16511 | 9.8368 | 1.459 | 1.6241 | 0.24089 | 1210 | Fixed Single Family Units | PB-05 | Boundary Canal Trail Phase 3 | Baffle Box | 3,123.0 | 20% | 609 | 487.4 | 15% | 73.4 | 366.1736 | City of Palm Bay | N/A | Boundary Canal Trail Phase 3 | Not provided. | Baffle Boxes- First Generation (hydrodynamic separator) | Completed | 2014 | 16 | 11 | A | 366 | Not provided | Not provided | Not provided | Not provided | N/A | Structural | 2013 | Central Indian River Lagoon | Not provided | Not provided | Not provided | TN 50% TA & TP 2.3% TA | yes | 103.6855 | 668.1738
2843 | City of Palm Bay | Central IRL | A | IR12-21 | 0.56 | 0.48 | 0.050924 | 9.8368 | 1.459 | 0.50093 | 0.074297 | 1210 | Fixed Single Family Units | PB-05 | Boundary Canal Trail Phase 3 | Baffle Box | 3,123.0 | 20% | 609 | 487.4 | 15% | 73.4 | 366.1736 | City of Palm Bay | N/A | Boundary Canal Trail Phase 3 | Not provided. | Baffle Boxes- First Generation (hydrodynamic separator) | Completed | 2014 | 16 | 11 | A | 366 | Not provided | Not provided | Not provided | Not provided | N/A | Structural | 2013 | Central Indian River Lagoon | Not provided | Not provided | Not provided | TN 50% TA & TP 2.3% TA | yes | 70.2784 | 206.0829
2844 | City of Palm Bay | Central IRL | A | IR12-21 | 0.56 | 0.48 | 0.15917 | 9.7605 | 1.4478 | 1.5536 | 0.23045 | 1200 | Residential, Medium Density-Two-five dwellingunits per acre | PB-05 | Boundary Canal Trail Phase 3 | Baffle Box | 3,123.0 | 20% | 609 | 487.4 | 15% | 73.4 | 366.1736 | City of Palm Bay | N/A | Boundary Canal Trail Phase 3 | Not provided. | Baffle Boxes- First Generation (hydrodynamic separator) | Completed | 2014 | 16 | 11 | A | 366 | Not provided | Not provided | Not provided | Not provided | N/A | Structural | 2013 | Central Indian River Lagoon | Not provided | Not provided | Not provided | TN 50% TA & TP 2.3% TA | yes | 159.8001 | 644.1348
2845 | City of Palm Bay | Central IRL | A | IR12-21 | 0.56 | 0.48 | 0.050052 | 9.7605 | 1.4478 | 0.48853 | 0.072466 | 1210 | Fixed Single Family Units | PB-05 | Boundary Canal Trail Phase 3 | Baffle Box | 3,123.0 | 20% | 609 | 487.4 | 15% | 73.4 | 366.1736 | City of Palm Bay | N/A | Boundary Canal Trail Phase 3 | Not provided. | Baffle Boxes- First Generation (hydrodynamic separator) | Completed | 2014 | 16 | 11 | A | 366 | Not provided | Not provided | Not provided | Not provided | N/A | Structural | 2013 | Central Indian River Lagoon | Not provided | Not provided | Not provided | TN 50% TA & TP 2.3% TA | yes | 78.3039 | 202.552
2846 | City of Palm Bay | Central IRL | A | IR12-21 | 0.56 | 0.48 | 0.31827 | 9.7605 | 1.4478 | 3.1064 | 0.46079 | 1210 | Fixed Single Family Units | PB-05 | Boundary Canal Trail Phase 3 | Baffle Box | 3,123.0 | 20% | 609 | 487.4 | 15% | 73.4 | 366.1736 | City of Palm Bay | N/A | Boundary Canal Trail Phase 3 | Not provided. | Baffle Boxes- First Generation (hydrodynamic separator) | Completed | 2014 | 16 | 11 | A | 366 | Not provided | Not provided | Not provided | Not provided | N/A | Structural | 2013 | Central Indian River Lagoon | Not provided | Not provided | Not provided | TN 50% TA & TP 2.3% TA | yes | 144.3302 | 1287.982
2847 | City of Palm Bay | Central IRL | A | IR12-21 | 0.56 | 0.48 | 0.090275 | 9.7605 | 1.4478 | 0.88113 | 0.1307 | 1210 | Fixed Single Family Units | PB-05 | Boundary Canal Trail Phase 3 | Baffle Box | 3,123.0 | 20% | 609 | 487.4 | 15% | 73.4 | 366.1736 | City of Palm Bay | N/A | Boundary Canal Trail Phase 3 | Not provided. | Baffle Boxes- First Generation (hydrodynamic separator) | Completed | 2014 | 16 | 11 | A | 366 | Not provided | Not provided | Not provided | Not provided | N/A | Structural | 2013 | Central Indian River Lagoon | Not provided | Not provided | Not provided | TN 50% TA & TP 2.3% TA | yes | 81.3044 | 365.3311
2848 | City of Palm Bay | Central IRL | A | IR12-21 | 0.56 | 0.48 | 0.10817 | 9.83 | 1.458 | 1.0634 | 0.15772 | 1200 | Residential, Medium Density-Two-five dwellingunits per acre | PB-05 | Boundary Canal Trail Phase 3 | Baffle Box | 3,123.0 | 20% | 609 | 487.4 | 15% | 73.4 | 366.1736 | City of Palm Bay | N/A | Boundary Canal Trail Phase 3 | Not provided. | Baffle Boxes- First Generation (hydrodynamic separator) | Completed | 2014 | 16 | 11 | A | 366 | Not provided | Not provided | Not provided | Not provided | N/A | Structural | 2013 | Central Indian River Lagoon | Not provided | Not provided | Not provided | TN 50% TA & TP 2.3% TA | yes | 115.2774 | 437.7631
2849 | City of Palm Bay | Central IRL | A | IR12-21 | 0.56 | 0.48 | 0.13989 | 9.83 | 1.458 | 1.3751 | 0.20396 | 1210 | Fixed Single Family Units | PB-05 | Boundary Canal Trail Phase 3 | Baffle Box | 3,123.0 | 20% | 609 | 487.4 | 15% | 73.4 | 366.1736 | City of Palm Bay | N/A | Boundary Canal Trail Phase 3 | Not provided. | Baffle Boxes- First Generation (hydrodynamic separator) | Completed | 2014 | 16 | 11 | A | 366 | Not provided | Not provided | Not provided | Not provided | N/A | Structural | 2013 | Central Indian River Lagoon | Not provided | Not provided | Not provided | TN 50% TA & TP 2.3% TA | yes | 95.2587 | 566.1119
2850 | City of Palm Bay | Central IRL | A | IR12-21 | 0.56 | 0.48 | 0.10273 | 9.83 | 1.458 | 1.0098 | 0.14978 | 1210 | Fixed Single Family Units | PB-05 | Boundary Canal Trail Phase 3 | Baffle Box | 3,123.0 | 20% | 609 | 487.4 | 15% | 73.4 | 366.1736 | City of Palm Bay | N/A | Boundary Canal Trail Phase 3 | Not provided. | Baffle Boxes- First Generation (hydrodynamic separator) | Completed | 2014 | 16 | 11 | A | 366 | Not provided | Not provided | Not provided | Not provided | N/A | Structural | 2013 | Central Indian River Lagoon | Not provided | Not provided | Not provided | TN 50% TA & TP 2.3% TA | yes | 81.6244 | 415.7285
2851 | City of Palm Bay | Central IRL | A | IR12-21 | 0.56 | 0.48 | 0.038049 | 9.83 | 1.458 | 0.37403 | 0.055476 | 1210 | Fixed Single Family Units | PB-05 | Boundary Canal Trail Phase 3 | Baffle Box | 3,123.0 | 20% | 609 | 487.4 | 15% | 73.4 | 366.1736 | City of Palm Bay | N/A | Boundary Canal Trail Phase 3 | Not provided. | Baffle Boxes- First Generation (hydrodynamic separator) | Completed | 2014 | 16 | 11 | A | 366 | Not provided | Not provided | Not provided | Not provided | N/A | Structural | 2013 | Central Indian River Lagoon | Not provided | Not provided | Not provided | TN 50% TA & TP 2.3% TA | yes | 58.6039 | 153.9808
2852 | City of Palm Bay | Central IRL | A | IR12-21 | 0.56 | 0.48 | 0.00079929 | 10.301 | 1.3724 | 0.0082335 | 0.0010969 | 1410 | Retail Sales and Services | PB-05 | Boundary Canal Trail Phase 3 | Baffle Box | 3,123.0 | 20% | 609 | 487.4 | 15% | 73.4 | 366.1736 | City of Palm Bay | N/A | Boundary Canal Trail Phase 3 | Not provided. | Baffle Boxes- First Generation (hydrodynamic separator) | Completed | 2014 | 16 | 11 | A | 366 | Not provided | Not provided | Not provided | Not provided | N/A | Structural | 2013 | Central Indian River Lagoon | Not provided | Not provided | Not provided | TN 50% TA & TP 2.3% TA | yes | 8.829 | 3.2346
2853 | City of Palm Bay | Central IRL | A | IR12-21 | 0.56 | 0.48 | 0.39847 | 10.301 | 1.3724 | 4.1047 | 0.54686 | 1410 | Retail Sales and Services | PB-05 | Boundary Canal Trail Phase 3 | Baffle Box | 3,123.0 | 20% | 609 | 487.4 | 15% | 73.4 | 366.1736 | City of Palm Bay | N/A | Boundary Canal Trail Phase 3 | Not provided. | Baffle Boxes- First Generation (hydrodynamic separator) | Completed | 2014 | 16 | 11 | A | 366 | Not provided | Not provided | Not provided | Not provided | N/A | Structural | 2013 | Central Indian River Lagoon | Not provided | Not provided | Not provided | TN 50% TA & TP 2.3% TA | yes | 175.7738 | 1612.5669
2854 | City of Palm Bay | Central IRL | A | IR12-21 | 0.56 | 0.48 | 0.21849 | 10.301 | 1.3724 | 2.2507 | 0.29985 | 1720 | Religious | PB-05 | Boundary Canal Trail Phase 3 | Baffle Box | 3,123.0 | 20% | 609 | 487.4 | 15% | 73.4 | 366.1736 | City of Palm Bay | N/A | Boundary Canal Trail Phase 3 | Not provided. | Baffle Boxes- First Generation (hydrodynamic separator) | Completed | 2014 | 16 | 11 | A | 366 | Not provided | Not provided | Not provided | Not provided | N/A | Structural | 2013 | Central Indian River Lagoon | Not provided | Not provided | Not provided | TN 50% TA & TP 2.3% TA | yes | 141.9931 | 884.1985
2855 | City of Palm Bay | Central IRL | A | IR12-21 | 0.56 | 0.48 | 0.054453 | 9.3929 | 1.3807 | 0.51147 | 0.075184 | 1200 | Residential, Medium Density-Two-five dwellingunits per acre | PB-05 | Boundary Canal Trail Phase 3 | Baffle Box | 3,123.0 | 20% | 609 | 487.4 | 15% | 73.4 | 366.1736 | City of Palm Bay | N/A | Boundary Canal Trail Phase 3 | Not provided. | Baffle Boxes- First Generation (hydrodynamic separator) | Completed | 2014 | 16 | 11 | A | 366 | Not provided | Not provided | Not provided | Not provided | N/A | Structural | 2013 | Central Indian River Lagoon | Not provided | Not provided | Not provided | TN 50% TA & TP 2.3% TA | yes | 108.844 | 220.3616
2856 | City of Palm Bay | Central IRL | A | IR12-21 | 0.56 | 0.48 | 0.0057724 | 9.3929 | 1.3807 | 0.05422 | 0.0079701 | 1210 | Fixed Single Family Units | PB-05 | Boundary Canal Trail Phase 3 | Baffle Box | 3,123.0 | 20% | 609 | 487.4 | 15% | 73.4 | 366.1736 | City of Palm Bay | N/A | Boundary Canal Trail Phase 3 | Not provided. | Baffle Boxes- First Generation (hydrodynamic separator) | Completed | 2014 | 16 | 11 | A | 366 | Not provided | Not provided | Not provided | Not provided | N/A | Structural | 2013 | Central Indian River Lagoon | Not provided | Not provided | Not provided | TN 50% TA & TP 2.3% TA | yes | 29.7873 | 23.3601
2857 | City of Palm Bay | Central IRL | A | IR12-21 | 0.56 | 0.48 | 0.13604 | 9.3929 | 1.3807 | 1.2778 | 0.18784 | 1210 | Fixed Single Family Units | PB-05 | Boundary Canal Trail Phase 3 | Baffle Box | 3,123.0 | 20% | 609 | 487.4 | 15% | 73.4 | 366.1736 | City of Palm Bay | N/A | Boundary Canal Trail Phase 3 | Not provided. | Baffle Boxes- First Generation (hydrodynamic separator) | Completed | 2014 | 16 | 11 | A | 366 | Not provided | Not provided | Not provided | Not provided | N/A | Structural | 2013 | Central Indian River Lagoon | Not provided | Not provided | Not provided | TN 50% TA & TP 2.3% TA | yes | 98.7077 | 550.5472
2858 | City of Palm Bay | Central IRL | A | IR12-21 | 0.56 | 0.48 | 0.075925 | 9.3929 | 1.3807 | 0.71316 | 0.10483 | 1210 | Fixed Single Family Units | PB-05 | Boundary Canal Trail Phase 3 | Baffle Box | 3,123.0 | 20% | 609 | 487.4 | 15% | 73.4 | 366.1736 | City of Palm Bay | N/A | Boundary Canal Trail Phase 3 | Not provided. | Baffle Boxes- First Generation (hydrodynamic separator) | Completed | 2014 | 16 | 11 | A | 366 | Not provided | Not provided | Not provided | Not provided | N/A | Structural | 2013 | Central Indian River Lagoon | Not provided | Not provided | Not provided | TN 50% TA & TP 2.3% TA | yes | 72.6495 | 307.2595
2859 | City of Palm Bay | Central IRL | A | IR12-21 | 0.56 | 0.48 | 0.18799 | 9.3929 | 1.3807 | 1.7657 | 0.25956 | 1210 | Fixed Single Family Units | PB-05 | Boundary Canal Trail Phase 3 | Baffle Box | 3,123.0 | 20% | 609 | 487.4 | 15% | 73.4 | 366.1736 | City of Palm Bay | N/A | Boundary Canal Trail Phase 3 | Not provided. | Baffle Boxes- First Generation (hydrodynamic separator) | Completed | 2014 | 16 | 11 | A | 366 | Not provided | Not provided | Not provided | Not provided | N/A | Structural | 2013 | Central Indian River Lagoon | Not provided | Not provided | Not provided | TN 50% TA & TP 2.3% TA | yes | 111.4677 | 760.755
2860 | City of Palm Bay | Central IRL | A | IR12-21 | 0.56 | 0.48 | 0.079078 | 9.3929 | 1.3807 | 0.74278 | 0.10919 | 1210 | Fixed Single Family Units | PB-05 | Boundary Canal Trail Phase 3 | Baffle Box | 3,123.0 | 20% | 609 | 487.4 | 15% | 73.4 | 366.1736 | City of Palm Bay | N/A | Boundary Canal Trail Phase 3 | Not provided. | Baffle Boxes- First Generation (hydrodynamic separator) | Completed | 2014 | 16 | 11 | A | 366 | Not provided | Not provided | Not provided | Not provided | N/A | Structural | 2013 | Central Indian River Lagoon | Not provided | Not provided | Not provided | TN 50% TA & TP 2.3% TA | yes | 73.7634 | 320.0178
2861 | City of Palm Bay | Central IRL | A | IR12-21 | 0.56 | 0.48 | 0.070041 | 9.3929 | 1.3807 | 0.65789 | 0.096707 | 1210 | Fixed Single Family Units | PB-05 | Boundary Canal Trail Phase 3 | Baffle Box | 3,123.0 | 20% | 609 | 487.4 | 15% | 73.4 | 366.1736 | City of Palm Bay | N/A | Boundary Canal Trail Phase 3 | Not provided. | Baffle Boxes- First Generation (hydrodynamic separator) | Completed | 2014 | 16 | 11 | A | 366 | Not provided | Not provided | Not provided | Not provided | N/A | Structural | 2013 | Central Indian River Lagoon | Not provided | Not provided | Not provided | TN 50% TA & TP 2.3% TA | yes | 80.8501 | 283.4442
2862 | City of Palm Bay | Central IRL | A | IR12-21 | 0.56 | 0.48 | 0.0084645 | 9.3929 | 1.3807 | 0.079507 | 0.011687 | 1210 | Fixed Single Family Units | PB-05 | Boundary Canal Trail Phase 3 | Baffle Box | 3,123.0 | 20% | 609 | 487.4 | 15% | 73.4 | 366.1736 | City of Palm Bay | N/A | Boundary Canal Trail Phase 3 | Not provided. | Baffle Boxes- First Generation (hydrodynamic separator) | Completed | 2014 | 16 | 11 | A | 366 | Not provided | Not provided | Not provided | Not provided | N/A | Structural | 2013 | Central Indian River Lagoon | Not provided | Not provided | Not provided | TN 50% TA & TP 2.3% TA | yes | 33.3523 | 34.2546
2863 | City of Palm Bay | Central IRL | A | IR12-21 | 0.56 | 0.48 | 0.0093057 | 9.3395 | 1.373 | 0.086911 | 0.012777 | 1210 | Fixed Single Family Units | PB-05 | Boundary Canal Trail Phase 3 | Baffle Box | 3,123.0 | 20% | 609 | 487.4 | 15% | 73.4 | 366.1736 | City of Palm Bay | N/A | Boundary Canal Trail Phase 3 | Not provided. | Baffle Boxes- First Generation (hydrodynamic separator) | Completed | 2014 | 16 | 11 | A | 366 | Not provided | Not provided | Not provided | Not provided | N/A | Structural | 2013 | Central Indian River Lagoon | Not provided | Not provided | Not provided | TN 50% TA & TP 2.3% TA | yes | 30.1604 | 37.6587
2864 | City of Palm Bay | Central IRL | A | IR12-21 | 0.56 | 0.48 | 0.14389 | 9.3395 | 1.373 | 1.3438 | 0.19756 | 1210 | Fixed Single Family Units | PB-05 | Boundary Canal Trail Phase 3 | Baffle Box | 3,123.0 | 20% | 609 | 487.4 | 15% | 73.4 | 366.1736 | City of Palm Bay | N/A | Boundary Canal Trail Phase 3 | Not provided. | Baffle Boxes- First Generation (hydrodynamic separator) | Completed | 2014 | 16 | 11 | A | 366 | Not provided | Not provided | Not provided | Not provided | N/A | Structural | 2013 | Central Indian River Lagoon | Not provided | Not provided | Not provided | TN 50% TA & TP 2.3% TA | yes | 104.6959 | 582.2955
2865 | City of Palm Bay | Central IRL | A | IR12-21 | 0.56 | 0.48 | 0.14732 | 9.3395 | 1.373 | 1.3759 | 0.20227 | 1210 | Fixed Single Family Units | PB-05 | Boundary Canal Trail Phase 3 | Baffle Box | 3,123.0 | 20% | 609 | 487.4 | 15% | 73.4 | 366.1736 | City of Palm Bay | N/A | Boundary Canal Trail Phase 3 | Not provided. | Baffle Boxes- First Generation (hydrodynamic separator) | Completed | 2014 | 16 | 11 | A | 366 | Not provided | Not provided | Not provided | Not provided | N/A | Structural | 2013 | Central Indian River Lagoon | Not provided | Not provided | Not provided | TN 50% TA & TP 2.3% TA | yes | 103.2455 | 596.1764
2866 | City of Palm Bay | Central IRL | A | IR12-21 | 0.56 | 0.48 | 0.038885 | 9.3395 | 1.373 | 0.36317 | 0.053389 | 1210 | Fixed Single Family Units | PB-05 | Boundary Canal Trail Phase 3 | Baffle Box | 3,123.0 | 20% | 609 | 487.4 | 15% | 73.4 | 366.1736 | City of Palm Bay | N/A | Boundary Canal Trail Phase 3 | Not provided. | Baffle Boxes- First Generation (hydrodynamic separator) | Completed | 2014 | 16 | 11 | A | 366 | Not provided | Not provided | Not provided | Not provided | N/A | Structural | 2013 | Central Indian River Lagoon | Not provided | Not provided | Not provided | TN 50% TA & TP 2.3% TA | yes | 53.057 | 157.3636
2867 | City of Palm Bay | Central IRL | A | IR12-21 | 0.56 | 0.48 | 0.13874 | 8.64 | 1.2615 | 1.1987 | 0.17501 | 1200 | Residential, Medium Density-Two-five dwellingunits per acre | PB-05 | Boundary Canal Trail Phase 3 | Baffle Box | 3,123.0 | 20% | 609 | 487.4 | 15% | 73.4 | 366.1736 | City of Palm Bay | N/A | Boundary Canal Trail Phase 3 | Not provided. | Baffle Boxes- First Generation (hydrodynamic separator) | Completed | 2014 | 16 | 11 | A | 366 | Not provided | Not provided | Not provided | Not provided | N/A | Structural | 2013 | Central Indian River Lagoon | Not provided | Not provided | Not provided | TN 50% TA & TP 2.3% TA | yes | 106.301 | 561.4457
2868 | Natural Lands | Central IRL | A | IR12-21 | 0.56 | 0.48 | 0.096117 | 8.64 | 1.2615 | 0.83046 | 0.12125 | 3100 | Herbaceous Dry Prairie | PB-05 | Boundary Canal Trail Phase 3 | Baffle Box | 3,123.0 | 20% | 609 | 487.4 | 15% | 73.4 | 366.1736 | City of Palm Bay | N/A | Boundary Canal Trail Phase 3 | Not provided. | Baffle Boxes- First Generation (hydrodynamic separator) | Completed | 2014 | 16 | 11 | A | 366 | Not provided | Not provided | Not provided | Not provided | N/A | Structural | 2013 | Central Indian River Lagoon | Not provided | Not provided | Not provided | TN 50% TA & TP 2.3% TA | yes | 108.5278 | 388.9723
2869 | City of Palm Bay | Central IRL | A | IR12-21 | 0.56 | 0.48 | 0.010409 | 8.64 | 1.2615 | 0.089936 | 0.013131 | 1210 | Fixed Single Family Units | PB-05 | Boundary Canal Trail Phase 3 | Baffle Box | 3,123.0 | 20% | 609 | 487.4 | 15% | 73.4 | 366.1736 | City of Palm Bay | N/A | Boundary Canal Trail Phase 3 | Not provided. | Baffle Boxes- First Generation (hydrodynamic separator) | Completed | 2014 | 16 | 11 | A | 366 | Not provided | Not provided | Not provided | Not provided | N/A | Structural | 2013 | Central Indian River Lagoon | Not provided | Not provided | Not provided | TN 50% TA & TP 2.3% TA | yes | 29.0306 | 42.1247
2870 | City of Palm Bay | Central IRL | A | IR12-21 | 0.56 | 0.48 | 0.027582 | 8.64 | 1.2615 | 0.23831 | 0.034795 | 1210 | Fixed Single Family Units | PB-05 | Boundary Canal Trail Phase 3 | Baffle Box | 3,123.0 | 20% | 609 | 487.4 | 15% | 73.4 | 366.1736 | City of Palm Bay | N/A | Boundary Canal Trail Phase 3 | Not provided. | Baffle Boxes- First Generation (hydrodynamic separator) | Completed | 2014 | 16 | 11 | A | 366 | Not provided | Not provided | Not provided | Not provided | N/A | Structural | 2013 | Central Indian River Lagoon | Not provided | Not provided | Not provided | TN 50% TA & TP 2.3% TA | yes | 41.7818 | 111.6212
2871 | City of Palm Bay | Central IRL | A | IR12-21 | 0.56 | 0.48 | 0.0064119 | 8.64 | 1.2615 | 0.055399 | 0.0080885 | 1210 | Fixed Single Family Units | PB-05 | Boundary Canal Trail Phase 3 | Baffle Box | 3,123.0 | 20% | 609 | 487.4 | 15% | 73.4 | 366.1736 | City of Palm Bay | N/A | Boundary Canal Trail Phase 3 | Not provided. | Baffle Boxes- First Generation (hydrodynamic separator) | Completed | 2014 | 16 | 11 | A | 366 | Not provided | Not provided | Not provided | Not provided | N/A | Structural | 2013 | Central Indian River Lagoon | Not provided | Not provided | Not provided | TN 50% TA & TP 2.3% TA | yes | 25.047 | 25.9479
2872 | City of Palm Bay | Central IRL | A | IR12-21 | 0.56 | 0.48 | 0.11554 | 8.64 | 1.2615 | 0.99824 | 0.14575 | 1210 | Fixed Single Family Units | PB-05 | Boundary Canal Trail Phase 3 | Baffle Box | 3,123.0 | 20% | 609 | 487.4 | 15% | 73.4 | 366.1736 | City of Palm Bay | N/A | Boundary Canal Trail Phase 3 | Not provided. | Baffle Boxes- First Generation (hydrodynamic separator) | Completed | 2014 | 16 | 11 | A | 366 | Not provided | Not provided | Not provided | Not provided | N/A | Structural | 2013 | Central Indian River Lagoon | Not provided | Not provided | Not provided | TN 50% TA & TP 2.3% TA | yes | 92.2485 | 467.5618
2873 | City of Palm Bay | Central IRL | A | IR12-21 | 0.56 | 0.48 | 0.22297 | 8.64 | 1.2615 | 1.9265 | 0.28127 | 1210 | Fixed Single Family Units | PB-05 | Boundary Canal Trail Phase 3 | Baffle Box | 3,123.0 | 20% | 609 | 487.4 | 15% | 73.4 | 366.1736 | City of Palm Bay | N/A | Boundary Canal Trail Phase 3 | Not provided. | Baffle Boxes- First Generation (hydrodynamic separator) | Completed | 2014 | 16 | 11 | A | 366 | Not provided | Not provided | Not provided | Not provided | N/A | Structural | 2013 | Central Indian River Lagoon | Not provided | Not provided | Not provided | TN 50% TA & TP 2.3% TA | yes | 131.78 | 902.3264
2874 | City of Palm Bay | Central IRL | A | IR12-21 | 0.56 | 0.48 | 0.058529 | 9.7952 | 1.4529 | 0.5733 | 0.085036 | 1200 | Residential, Medium Density-Two-five dwellingunits per acre | PB-05 | Boundary Canal Trail Phase 3 | Baffle Box | 3,123.0 | 20% | 609 | 487.4 | 15% | 73.4 | 366.1736 | City of Palm Bay | N/A | Boundary Canal Trail Phase 3 | Not provided. | Baffle Boxes- First Generation (hydrodynamic separator) | Completed | 2014 | 16 | 11 | A | 366 | Not provided | Not provided | Not provided | Not provided | N/A | Structural | 2013 | Central Indian River Lagoon | Not provided | Not provided | Not provided | TN 50% TA & TP 2.3% TA | yes | 77.463 | 236.8576
2875 | City of Palm Bay | Central IRL | A | IR12-21 | 0.56 | 0.48 | 0.0095127 | 9.7952 | 1.4529 | 0.093179 | 0.013821 | 1210 | Fixed Single Family Units | PB-05 | Boundary Canal Trail Phase 3 | Baffle Box | 3,123.0 | 20% | 609 | 487.4 | 15% | 73.4 | 366.1736 | City of Palm Bay | N/A | Boundary Canal Trail Phase 3 | Not provided. | Baffle Boxes- First Generation (hydrodynamic separator) | Completed | 2014 | 16 | 11 | A | 366 | Not provided | Not provided | Not provided | Not provided | N/A | Structural | 2013 | Central Indian River Lagoon | Not provided | Not provided | Not provided | TN 50% TA & TP 2.3% TA | yes | 30.0997 | 38.4964
2876 | City of Palm Bay | Central IRL | A | IR12-21 | 0.56 | 0.48 | 0.13763 | 9.7952 | 1.4529 | 1.3481 | 0.19996 | 1210 | Fixed Single Family Units | PB-05 | Boundary Canal Trail Phase 3 | Baffle Box | 3,123.0 | 20% | 609 | 487.4 | 15% | 73.4 | 366.1736 | City of Palm Bay | N/A | Boundary Canal Trail Phase 3 | Not provided. | Baffle Boxes- First Generation (hydrodynamic separator) | Completed | 2014 | 16 | 11 | A | 366 | Not provided | Not provided | Not provided | Not provided | N/A | Structural | 2013 | Central Indian River Lagoon | Not provided | Not provided | Not provided | TN 50% TA & TP 2.3% TA | yes | 94.4477 | 556.9567
2877 | City of Palm Bay | Central IRL | A | IR12-21 | 0.56 | 0.48 | 0.17574 | 9.7952 | 1.4529 | 1.7214 | 0.25533 | 1210 | Fixed Single Family Units | PB-05 | Boundary Canal Trail Phase 3 | Baffle Box | 3,123.0 | 20% | 609 | 487.4 | 15% | 73.4 | 366.1736 | City of Palm Bay | N/A | Boundary Canal Trail Phase 3 | Not provided. | Baffle Boxes- First Generation (hydrodynamic separator) | Completed | 2014 | 16 | 11 | A | 366 | Not provided | Not provided | Not provided | Not provided | N/A | Structural | 2013 | Central Indian River Lagoon | Not provided | Not provided | Not provided | TN 50% TA & TP 2.3% TA | yes | 106.9596 | 711.201
2878 | City of Palm Bay | Central IRL | A | IR12-21 | 0.56 | 0.48 | 0.053624 | 9.7952 | 1.4529 | 0.52526 | 0.07791 | 1210 | Fixed Single Family Units | PB-05 | Boundary Canal Trail Phase 3 | Baffle Box | 3,123.0 | 20% | 609 | 487.4 | 15% | 73.4 | 366.1736 | City of Palm Bay | N/A | Boundary Canal Trail Phase 3 | Not provided. | Baffle Boxes- First Generation (hydrodynamic separator) | Completed | 2014 | 16 | 11 | A | 366 | Not provided | Not provided | Not provided | Not provided | N/A | Structural | 2013 | Central Indian River Lagoon | Not provided | Not provided | Not provided | TN 50% TA & TP 2.3% TA | yes | 69.5004 | 217.0088
2879 | City of Palm Bay | Central IRL | A | IR12-21 | 0.56 | 0.48 | 0.086637 | 9.7952 | 1.4529 | 0.84863 | 0.12588 | 1210 | Fixed Single Family Units | PB-05 | Boundary Canal Trail Phase 3 | Baffle Box | 3,123.0 | 20% | 609 | 487.4 | 15% | 73.4 | 366.1736 | City of Palm Bay | N/A | Boundary Canal Trail Phase 3 | Not provided. | Baffle Boxes- First Generation (hydrodynamic separator) | Completed | 2014 | 16 | 11 | A | 366 | Not provided | Not provided | Not provided | Not provided | N/A | Structural | 2013 | Central Indian River Lagoon | Not provided | Not provided | Not provided | TN 50% TA & TP 2.3% TA | yes | 80.6565 | 350.6091
2880 | City of Palm Bay | Central IRL | A | IR12-21 | 0.56 | 0.48 | 0.096092 | 9.7952 | 1.4529 | 0.94124 | 0.13961 | 1210 | Fixed Single Family Units | PB-05 | Boundary Canal Trail Phase 3 | Baffle Box | 3,123.0 | 20% | 609 | 487.4 | 15% | 73.4 | 366.1736 | City of Palm Bay | N/A | Boundary Canal Trail Phase 3 | Not provided. | Baffle Boxes- First Generation (hydrodynamic separator) | Completed | 2014 | 16 | 11 | A | 366 | Not provided | Not provided | Not provided | Not provided | N/A | Structural | 2013 | Central Indian River Lagoon | Not provided | Not provided | Not provided | TN 50% TA & TP 2.3% TA | yes | 85.2596 | 388.8704
2881 | City of Palm Bay | Central IRL | A | IR12-21 | 0.56 | 0.48 | 0.07683 | 9.3567 | 1.3755 | 0.71888 | 0.10568 | 1210 | Fixed Single Family Units | PB-05 | Boundary Canal Trail Phase 3 | Baffle Box | 3,123.0 | 20% | 609 | 487.4 | 15% | 73.4 | 366.1736 | City of Palm Bay | N/A | Boundary Canal Trail Phase 3 | Not provided. | Baffle Boxes- First Generation (hydrodynamic separator) | Completed | 2014 | 16 | 11 | A | 366 | Not provided | Not provided | Not provided | Not provided | N/A | Structural | 2013 | Central Indian River Lagoon | Not provided | Not provided | Not provided | TN 50% TA & TP 2.3% TA | yes | 78.6095 | 310.9195
2882 | City of Palm Bay | Central IRL | A | IR12-21 | 0.56 | 0.48 | 0.16199 | 9.3567 | 1.3755 | 1.5157 | 0.22282 | 1210 | Fixed Single Family Units | PB-05 | Boundary Canal Trail Phase 3 | Baffle Box | 3,123.0 | 20% | 609 | 487.4 | 15% | 73.4 | 366.1736 | City of Palm Bay | N/A | Boundary Canal Trail Phase 3 | Not provided. | Baffle Boxes- First Generation (hydrodynamic separator) | Completed | 2014 | 16 | 11 | A | 366 | Not provided | Not provided | Not provided | Not provided | N/A | Structural | 2013 | Central Indian River Lagoon | Not provided | Not provided | Not provided | TN 50% TA & TP 2.3% TA | yes | 103.1061 | 655.5655
2883 | City of Palm Bay | Central IRL | A | IR12-21 | 0.56 | 0.48 | 0.11702 | 9.3567 | 1.3755 | 1.0949 | 0.16096 | 1210 | Fixed Single Family Units | PB-05 | Boundary Canal Trail Phase 3 | Baffle Box | 3,123.0 | 20% | 609 | 487.4 | 15% | 73.4 | 366.1736 | City of Palm Bay | N/A | Boundary Canal Trail Phase 3 | Not provided. | Baffle Boxes- First Generation (hydrodynamic separator) | Completed | 2014 | 16 | 11 | A | 366 | Not provided | Not provided | Not provided | Not provided | N/A | Structural | 2013 | Central Indian River Lagoon | Not provided | Not provided | Not provided | TN 50% TA & TP 2.3% TA | yes | 90.8495 | 473.5516
2884 | City of Palm Bay | Central IRL | A | IR12-21 | 0.56 | 0.48 | 0.058788 | 9.3567 | 1.3755 | 0.55006 | 0.080862 | 1210 | Fixed Single Family Units | PB-05 | Boundary Canal Trail Phase 3 | Baffle Box | 3,123.0 | 20% | 609 | 487.4 | 15% | 73.4 | 366.1736 | City of Palm Bay | N/A | Boundary Canal Trail Phase 3 | Not provided. | Baffle Boxes- First Generation (hydrodynamic separator) | Completed | 2014 | 16 | 11 | A | 366 | Not provided | Not provided | Not provided | Not provided | N/A | Structural | 2013 | Central Indian River Lagoon | Not provided | Not provided | Not provided | TN 50% TA & TP 2.3% TA | yes | 65.3035 | 237.9064
2885 | City of Palm Bay | Central IRL | A | IR12-21 | 0.56 | 0.48 | 0.11986 | 9.3567 | 1.3755 | 1.1215 | 0.16487 | 1210 | Fixed Single Family Units | PB-05 | Boundary Canal Trail Phase 3 | Baffle Box | 3,123.0 | 20% | 609 | 487.4 | 15% | 73.4 | 366.1736 | City of Palm Bay | N/A | Boundary Canal Trail Phase 3 | Not provided. | Baffle Boxes- First Generation (hydrodynamic separator) | Completed | 2014 | 16 | 11 | A | 366 | Not provided | Not provided | Not provided | Not provided | N/A | Structural | 2013 | Central Indian River Lagoon | Not provided | Not provided | Not provided | TN 50% TA & TP 2.3% TA | yes | 88.157 | 485.0549
2886 | City of Palm Bay | Central IRL | A | IR12-21 | 0.56 | 0.48 | 0.083275 | 9.3567 | 1.3755 | 0.77918 | 0.11454 | 1210 | Fixed Single Family Units | PB-05 | Boundary Canal Trail Phase 3 | Baffle Box | 3,123.0 | 20% | 609 | 487.4 | 15% | 73.4 | 366.1736 | City of Palm Bay | N/A | Boundary Canal Trail Phase 3 | Not provided. | Baffle Boxes- First Generation (hydrodynamic separator) | Completed | 2014 | 16 | 11 | A | 366 | Not provided | Not provided | Not provided | Not provided | N/A | Structural | 2013 | Central Indian River Lagoon | Not provided | Not provided | Not provided | TN 50% TA & TP 2.3% TA | yes | 74.004 | 337.0021
2887 | City of Palm Bay | Central IRL | A | IR12-21 | 0.56 | 0.48 | 0.24026 | 9.3536 | 1.375 | 2.2473 | 0.33036 | 1200 | Residential, Medium Density-Two-five dwellingunits per acre | PB-05 | Boundary Canal Trail Phase 3 | Baffle Box | 3,123.0 | 20% | 609 | 487.4 | 15% | 73.4 | 366.1736 | City of Palm Bay | N/A | Boundary Canal Trail Phase 3 | Not provided. | Baffle Boxes- First Generation (hydrodynamic separator) | Completed | 2014 | 16 | 11 | A | 366 | Not provided | Not provided | Not provided | Not provided | N/A | Structural | 2013 | Central Indian River Lagoon | Not provided | Not provided | Not provided | TN 50% TA & TP 2.3% TA | yes | 217.7238 | 972.2902
2888 | City of Palm Bay | Central IRL | A | IR12-21 | 0.56 | 0.48 | 0.11033 | 9.3536 | 1.375 | 1.032 | 0.15171 | 1210 | Fixed Single Family Units | PB-05 | Boundary Canal Trail Phase 3 | Baffle Box | 3,123.0 | 20% | 609 | 487.4 | 15% | 73.4 | 366.1736 | City of Palm Bay | N/A | Boundary Canal Trail Phase 3 | Not provided. | Baffle Boxes- First Generation (hydrodynamic separator) | Completed | 2014 | 16 | 11 | A | 366 | Not provided | Not provided | Not provided | Not provided | N/A | Structural | 2013 | Central Indian River Lagoon | Not provided | Not provided | Not provided | TN 50% TA & TP 2.3% TA | yes | 90.0535 | 446.5066
2889 | City of Palm Bay | Central IRL | A | IR12-21 | 0.56 | 0.48 | 0.23624 | 9.3536 | 1.375 | 2.2097 | 0.32484 | 1210 | Fixed Single Family Units | PB-05 | Boundary Canal Trail Phase 3 | Baffle Box | 3,123.0 | 20% | 609 | 487.4 | 15% | 73.4 | 366.1736 | City of Palm Bay | N/A | Boundary Canal Trail Phase 3 | Not provided. | Baffle Boxes- First Generation (hydrodynamic separator) | Completed | 2014 | 16 | 11 | A | 366 | Not provided | Not provided | Not provided | Not provided | N/A | Structural | 2013 | Central Indian River Lagoon | Not provided | Not provided | Not provided | TN 50% TA & TP 2.3% TA | yes | 121.4876 | 956.0386
2890 | City of Palm Bay | Central IRL | A | IR12-21 | 0.56 | 0.48 | 0.0034928 | 9.3536 | 1.375 | 0.03267 | 0.0048027 | 1210 | Fixed Single Family Units | PB-05 | Boundary Canal Trail Phase 3 | Baffle Box | 3,123.0 | 20% | 609 | 487.4 | 15% | 73.4 | 366.1736 | City of Palm Bay | N/A | Boundary Canal Trail Phase 3 | Not provided. | Baffle Boxes- First Generation (hydrodynamic separator) | Completed | 2014 | 16 | 11 | A | 366 | Not provided | Not provided | Not provided | Not provided | N/A | Structural | 2013 | Central Indian River Lagoon | Not provided | Not provided | Not provided | TN 50% TA & TP 2.3% TA | yes | 18.5039 | 14.135
2891 | City of Palm Bay | Central IRL | A | IR12-21 | 0.56 | 0.48 | 0.027436 | 9.3536 | 1.375 | 0.25662 | 0.037725 | 1210 | Fixed Single Family Units | PB-05 | Boundary Canal Trail Phase 3 | Baffle Box | 3,123.0 | 20% | 609 | 487.4 | 15% | 73.4 | 366.1736 | City of Palm Bay | N/A | Boundary Canal Trail Phase 3 | Not provided. | Baffle Boxes- First Generation (hydrodynamic separator) | Completed | 2014 | 16 | 11 | A | 366 | Not provided | Not provided | Not provided | Not provided | N/A | Structural | 2013 | Central Indian River Lagoon | Not provided | Not provided | Not provided | TN 50% TA & TP 2.3% TA | yes | 51.9019 | 111.0296
2892 | City of Palm Bay | Central IRL | A | IR12-21 | 0.56 | 0.48 | 0.29201 | 9.4188 | 1.3845 | 2.7504 | 0.40429 | 1200 | Residential, Medium Density-Two-five dwellingunits per acre | PB-05 | Boundary Canal Trail Phase 3 | Baffle Box | 3,123.0 | 20% | 609 | 487.4 | 15% | 73.4 | 366.1736 | City of Palm Bay | N/A | Boundary Canal Trail Phase 3 | Not provided. | Baffle Boxes- First Generation (hydrodynamic separator) | Completed | 2014 | 16 | 11 | A | 366 | Not provided | Not provided | Not provided | Not provided | N/A | Structural | 2013 | Central Indian River Lagoon | Not provided | Not provided | Not provided | TN 50% TA & TP 2.3% TA | yes | 149.8121 | 1181.7344
2893 | City of Palm Bay | Central IRL | A | IR12-21 | 0.56 | 0.48 | 0.047154 | 9.4188 | 1.3845 | 0.44414 | 0.065285 | 1210 | Fixed Single Family Units | PB-05 | Boundary Canal Trail Phase 3 | Baffle Box | 3,123.0 | 20% | 609 | 487.4 | 15% | 73.4 | 366.1736 | City of Palm Bay | N/A | Boundary Canal Trail Phase 3 | Not provided. | Baffle Boxes- First Generation (hydrodynamic separator) | Completed | 2014 | 16 | 11 | A | 366 | Not provided | Not provided | Not provided | Not provided | N/A | Structural | 2013 | Central Indian River Lagoon | Not provided | Not provided | Not provided | TN 50% TA & TP 2.3% TA | yes | 63.6351 | 190.8269
2894 | City of Palm Bay | Central IRL | A | IR12-21 | 0.56 | 0.48 | 0.092574 | 9.4188 | 1.3845 | 0.87194 | 0.12817 | 1210 | Fixed Single Family Units | PB-05 | Boundary Canal Trail Phase 3 | Baffle Box | 3,123.0 | 20% | 609 | 487.4 | 15% | 73.4 | 366.1736 | City of Palm Bay | N/A | Boundary Canal Trail Phase 3 | Not provided. | Baffle Boxes- First Generation (hydrodynamic separator) | Completed | 2014 | 16 | 11 | A | 366 | Not provided | Not provided | Not provided | Not provided | N/A | Structural | 2013 | Central Indian River Lagoon | Not provided | Not provided | Not provided | TN 50% TA & TP 2.3% TA | yes | 80.5318 | 374.6337
2895 | City of Palm Bay | Central IRL | A | IR12-21 | 0.56 | 0.48 | 0.055662 | 9.4188 | 1.3845 | 0.52428 | 0.077064 | 1210 | Fixed Single Family Units | PB-05 | Boundary Canal Trail Phase 3 | Baffle Box | 3,123.0 | 20% | 609 | 487.4 | 15% | 73.4 | 366.1736 | City of Palm Bay | N/A | Boundary Canal Trail Phase 3 | Not provided. | Baffle Boxes- First Generation (hydrodynamic separator) | Completed | 2014 | 16 | 11 | A | 366 | Not provided | Not provided | Not provided | Not provided | N/A | Structural | 2013 | Central Indian River Lagoon | Not provided | Not provided | Not provided | TN 50% TA & TP 2.3% TA | yes | 60.0682 | 225.258
2896 | City of Palm Bay | Central IRL | A | IR12-21 | 0.56 | 0.48 | 0.018285 | 9.4188 | 1.3845 | 0.17222 | 0.025315 | 1210 | Fixed Single Family Units | PB-05 | Boundary Canal Trail Phase 3 | Baffle Box | 3,123.0 | 20% | 609 | 487.4 | 15% | 73.4 | 366.1736 | City of Palm Bay | N/A | Boundary Canal Trail Phase 3 | Not provided. | Baffle Boxes- First Generation (hydrodynamic separator) | Completed | 2014 | 16 | 11 | A | 366 | Not provided | Not provided | Not provided | Not provided | N/A | Structural | 2013 | Central Indian River Lagoon | Not provided | Not provided | Not provided | TN 50% TA & TP 2.3% TA | yes | 59.5165 | 73.9957
2897 | City of Palm Bay | Central IRL | A | IR12-21 | 0.56 | 0.48 | 0.10877 | 9.4188 | 1.3845 | 1.0245 | 0.15059 | 1210 | Fixed Single Family Units | PB-05 | Boundary Canal Trail Phase 3 | Baffle Box | 3,123.0 | 20% | 609 | 487.4 | 15% | 73.4 | 366.1736 | City of Palm Bay | N/A | Boundary Canal Trail Phase 3 | Not provided. | Baffle Boxes- First Generation (hydrodynamic separator) | Completed | 2014 | 16 | 11 | A | 366 | Not provided | Not provided | Not provided | Not provided | N/A | Structural | 2013 | Central Indian River Lagoon | Not provided | Not provided | Not provided | TN 50% TA & TP 2.3% TA | yes | 84.3662 | 440.1663
2898 | City of Palm Bay | Central IRL | A | IR12-21 | 0.56 | 0.48 | 0.0033075 | 9.4188 | 1.3845 | 0.031153 | 0.0045792 | 1210 | Fixed Single Family Units | PB-05 | Boundary Canal Trail Phase 3 | Baffle Box | 3,123.0 | 20% | 609 | 487.4 | 15% | 73.4 | 366.1736 | City of Palm Bay | N/A | Boundary Canal Trail Phase 3 | Not provided. | Baffle Boxes- First Generation (hydrodynamic separator) | Completed | 2014 | 16 | 11 | A | 366 | Not provided | Not provided | Not provided | Not provided | N/A | Structural | 2013 | Central Indian River Lagoon | Not provided | Not provided | Not provided | TN 50% TA & TP 2.3% TA | yes | 19.1081 | 13.385
2899 | City of Palm Bay | Central IRL | A | IR12-21 | 0.56 | 0.48 | 0.05373 | 6.4854 | 0.92341 | 0.34846 | 0.049615 | 1210 | Fixed Single Family Units | PB-05 | Boundary Canal Trail Phase 3 | Baffle Box | 3,123.0 | 20% | 609 | 487.4 | 15% | 73.4 | 366.1736 | City of Palm Bay | N/A | Boundary Canal Trail Phase 3 | Not provided. | Baffle Boxes- First Generation (hydrodynamic separator) | Completed | 2014 | 16 | 11 | A | 366 | Not provided | Not provided | Not provided | Not provided | N/A | Structural | 2013 | Central Indian River Lagoon | Not provided | Not provided | Not provided | TN 50% TA & TP 2.3% TA | yes | 62.9901 | 217.4368
2900 | City of Palm Bay | Central IRL | A | IR12-21 | 0.56 | 0.48 | 0.032372 | 6.4854 | 0.92341 | 0.20995 | 0.029893 | 1210 | Fixed Single Family Units | PB-05 | Boundary Canal Trail Phase 3 | Baffle Box | 3,123.0 | 20% | 609 | 487.4 | 15% | 73.4 | 366.1736 | City of Palm Bay | N/A | Boundary Canal Trail Phase 3 | Not provided. | Baffle Boxes- First Generation (hydrodynamic separator) | Completed | 2014 | 16 | 11 | A | 366 | Not provided | Not provided | Not provided | Not provided | N/A | Structural | 2013 | Central Indian River Lagoon | Not provided | Not provided | Not provided | TN 50% TA & TP 2.3% TA | yes | 56.3586 | 131.0056
2901 | City of Palm Bay | Central IRL | A | IR12-21 | 0.56 | 0.48 | 0.28101 | 9.3822 | 1.3792 | 2.6365 | 0.38757 | 1200 | Residential, Medium Density-Two-five dwellingunits per acre | PB-05 | Boundary Canal Trail Phase 3 | Baffle Box | 3,123.0 | 20% | 609 | 487.4 | 15% | 73.4 | 366.1736 | City of Palm Bay | N/A | Boundary Canal Trail Phase 3 | Not provided. | Baffle Boxes- First Generation (hydrodynamic separator) | Completed | 2014 | 16 | 11 | A | 366 | Not provided | Not provided | Not provided | Not provided | N/A | Structural | 2013 | Central Indian River Lagoon | Not provided | Not provided | Not provided | TN 50% TA & TP 2.3% TA | yes | 145.5038 | 1137.2265
2902 | City of Palm Bay | Central IRL | A | IR12-21 | 0.56 | 0.48 | 0.15418 | 9.3822 | 1.3792 | 1.4466 | 0.21265 | 1210 | Fixed Single Family Units | PB-05 | Boundary Canal Trail Phase 3 | Baffle Box | 3,123.0 | 20% | 609 | 487.4 | 15% | 73.4 | 366.1736 | City of Palm Bay | N/A | Boundary Canal Trail Phase 3 | Not provided. | Baffle Boxes- First Generation (hydrodynamic separator) | Completed | 2014 | 16 | 11 | A | 366 | Not provided | Not provided | Not provided | Not provided | N/A | Structural | 2013 | Central Indian River Lagoon | Not provided | Not provided | Not provided | TN 50% TA & TP 2.3% TA | yes | 100.2977 | 623.9631
2903 | City of Palm Bay | Central IRL | A | IR12-21 | 0.56 | 0.48 | 0.084363 | 9.3822 | 1.3792 | 0.79151 | 0.11635 | 1210 | Fixed Single Family Units | PB-05 | Boundary Canal Trail Phase 3 | Baffle Box | 3,123.0 | 20% | 609 | 487.4 | 15% | 73.4 | 366.1736 | City of Palm Bay | N/A | Boundary Canal Trail Phase 3 | Not provided. | Baffle Boxes- First Generation (hydrodynamic separator) | Completed | 2014 | 16 | 11 | A | 366 | Not provided | Not provided | Not provided | Not provided | N/A | Structural | 2013 | Central Indian River Lagoon | Not provided | Not provided | Not provided | TN 50% TA & TP 2.3% TA | yes | 79.0846 | 341.4054
2904 | City of Palm Bay | Central IRL | A | IR12-21 | 0.56 | 0.48 | 0.098201 | 9.3822 | 1.3792 | 0.92134 | 0.13544 | 1210 | Fixed Single Family Units | PB-05 | Boundary Canal Trail Phase 3 | Baffle Box | 3,123.0 | 20% | 609 | 487.4 | 15% | 73.4 | 366.1736 | City of Palm Bay | N/A | Boundary Canal Trail Phase 3 | Not provided. | Baffle Boxes- First Generation (hydrodynamic separator) | Completed | 2014 | 16 | 11 | A | 366 | Not provided | Not provided | Not provided | Not provided | N/A | Structural | 2013 | Central Indian River Lagoon | Not provided | Not provided | Not provided | TN 50% TA & TP 2.3% TA | yes | 84.0869 | 397.4049
2905 | City of Palm Bay | Central IRL | A | IR12-21 | 0.56 | 0.48 | 0.19601 | 9.3463 | 1.374 | 1.832 | 0.26931 | 1200 | Residential, Medium Density-Two-five dwellingunits per acre | PB-05 | Boundary Canal Trail Phase 3 | Baffle Box | 3,123.0 | 20% | 609 | 487.4 | 15% | 73.4 | 366.1736 | City of Palm Bay | N/A | Boundary Canal Trail Phase 3 | Not provided. | Baffle Boxes- First Generation (hydrodynamic separator) | Completed | 2014 | 16 | 11 | A | 366 | Not provided | Not provided | Not provided | Not provided | N/A | Structural | 2013 | Central Indian River Lagoon | Not provided | Not provided | Not provided | TN 50% TA & TP 2.3% TA | yes | 141.7268 | 793.2262
2906 | City of Palm Bay | Central IRL | A | IR12-21 | 0.56 | 0.48 | 0.00095372 | 9.3463 | 1.374 | 0.0089137 | 0.0013104 | 1210 | Fixed Single Family Units | PB-05 | Boundary Canal Trail Phase 3 | Baffle Box | 3,123.0 | 20% | 609 | 487.4 | 15% | 73.4 | 366.1736 | City of Palm Bay | N/A | Boundary Canal Trail Phase 3 | Not provided. | Baffle Boxes- First Generation (hydrodynamic separator) | Completed | 2014 | 16 | 11 | A | 366 | Not provided | Not provided | Not provided | Not provided | N/A | Structural | 2013 | Central Indian River Lagoon | Not provided | Not provided | Not provided | TN 50% TA & TP 2.3% TA | yes | 9.656 | 3.8596
2907 | City of Palm Bay | Central IRL | A | IR12-21 | 0.56 | 0.48 | 0.058909 | 9.3463 | 1.374 | 0.55058 | 0.080939 | 1210 | Fixed Single Family Units | PB-05 | Boundary Canal Trail Phase 3 | Baffle Box | 3,123.0 | 20% | 609 | 487.4 | 15% | 73.4 | 366.1736 | City of Palm Bay | N/A | Boundary Canal Trail Phase 3 | Not provided. | Baffle Boxes- First Generation (hydrodynamic separator) | Completed | 2014 | 16 | 11 | A | 366 | Not provided | Not provided | Not provided | Not provided | N/A | Structural | 2013 | Central Indian River Lagoon | Not provided | Not provided | Not provided | TN 50% TA & TP 2.3% TA | yes | 69.0216 | 238.3972
2908 | City of Palm Bay | Central IRL | A | IR12-21 | 0.56 | 0.48 | 0.01937 | 9.3463 | 1.374 | 0.18103 | 0.026613 | 1210 | Fixed Single Family Units | PB-05 | Boundary Canal Trail Phase 3 | Baffle Box | 3,123.0 | 20% | 609 | 487.4 | 15% | 73.4 | 366.1736 | City of Palm Bay | N/A | Boundary Canal Trail Phase 3 | Not provided. | Baffle Boxes- First Generation (hydrodynamic separator) | Completed | 2014 | 16 | 11 | A | 366 | Not provided | Not provided | Not provided | Not provided | N/A | Structural | 2013 | Central Indian River Lagoon | Not provided | Not provided | Not provided | TN 50% TA & TP 2.3% TA | yes | 43.5874 | 78.3867
2909 | City of Palm Bay | Central IRL | A | IR12-21 | 0.56 | 0.48 | 0.048634 | 9.3463 | 1.374 | 0.45454 | 0.066821 | 1210 | Fixed Single Family Units | PB-05 | Boundary Canal Trail Phase 3 | Baffle Box | 3,123.0 | 20% | 609 | 487.4 | 15% | 73.4 | 366.1736 | City of Palm Bay | N/A | Boundary Canal Trail Phase 3 | Not provided. | Baffle Boxes- First Generation (hydrodynamic separator) | Completed | 2014 | 16 | 11 | A | 366 | Not provided | Not provided | Not provided | Not provided | N/A | Structural | 2013 | Central Indian River Lagoon | Not provided | Not provided | Not provided | TN 50% TA & TP 2.3% TA | yes | 69.5186 | 196.8135
2910 | City of Palm Bay | Central IRL | A | IR12-21 | 0.56 | 0.48 | 0.1776 | 9.3463 | 1.374 | 1.6599 | 0.24401 | 1210 | Fixed Single Family Units | PB-05 | Boundary Canal Trail Phase 3 | Baffle Box | 3,123.0 | 20% | 609 | 487.4 | 15% | 73.4 | 366.1736 | City of Palm Bay | N/A | Boundary Canal Trail Phase 3 | Not provided. | Baffle Boxes- First Generation (hydrodynamic separator) | Completed | 2014 | 16 | 11 | A | 366 | Not provided | Not provided | Not provided | Not provided | N/A | Structural | 2013 | Central Indian River Lagoon | Not provided | Not provided | Not provided | TN 50% TA & TP 2.3% TA | yes | 106.8714 | 718.7134
2911 | City of Palm Bay | Central IRL | A | IR12-21 | 0.56 | 0.48 | 0.10957 | 9.3463 | 1.374 | 1.0241 | 0.15054 | 1210 | Fixed Single Family Units | PB-05 | Boundary Canal Trail Phase 3 | Baffle Box | 3,123.0 | 20% | 609 | 487.4 | 15% | 73.4 | 366.1736 | City of Palm Bay | N/A | Boundary Canal Trail Phase 3 | Not provided. | Baffle Boxes- First Generation (hydrodynamic separator) | Completed | 2014 | 16 | 11 | A | 366 | Not provided | Not provided | Not provided | Not provided | N/A | Structural | 2013 | Central Indian River Lagoon | Not provided | Not provided | Not provided | TN 50% TA & TP 2.3% TA | yes | 89.1057 | 443.4067
2912 | City of Palm Bay | Central IRL | A | IR12-21 | 0.56 | 0.48 | 0.0067205 | 9.3463 | 1.374 | 0.062811 | 0.0092337 | 1210 | Fixed Single Family Units | PB-05 | Boundary Canal Trail Phase 3 | Baffle Box | 3,123.0 | 20% | 609 | 487.4 | 15% | 73.4 | 366.1736 | City of Palm Bay | N/A | Boundary Canal Trail Phase 3 | Not provided. | Baffle Boxes- First Generation (hydrodynamic separator) | Completed | 2014 | 16 | 11 | A | 366 | Not provided | Not provided | Not provided | Not provided | N/A | Structural | 2013 | Central Indian River Lagoon | Not provided | Not provided | Not provided | TN 50% TA & TP 2.3% TA | yes | 25.8148 | 27.1967
2913 | City of Palm Bay | Central IRL | A | IR12-21 | 0.56 | 0.48 | 0.31833 | 9.4409 | 1.3884 | 3.0053 | 0.44195 | 1200 | Residential, Medium Density-Two-five dwellingunits per acre | PB-05 | Boundary Canal Trail Phase 3 | Baffle Box | 3,123.0 | 20% | 609 | 487.4 | 15% | 73.4 | 366.1736 | City of Palm Bay | N/A | Boundary Canal Trail Phase 3 | Not provided. | Baffle Boxes- First Generation (hydrodynamic separator) | Completed | 2014 | 16 | 11 | A | 366 | Not provided | Not provided | Not provided | Not provided | N/A | Structural | 2013 | Central Indian River Lagoon | Not provided | Not provided | Not provided | TN 50% TA & TP 2.3% TA | yes | 161.0923 | 1288.2225
2914 | City of Palm Bay | Central IRL | A | IR12-21 | 0.56 | 0.48 | 0.11445 | 9.4409 | 1.3884 | 1.0805 | 0.15889 | 1210 | Fixed Single Family Units | PB-05 | Boundary Canal Trail Phase 3 | Baffle Box | 3,123.0 | 20% | 609 | 487.4 | 15% | 73.4 | 366.1736 | City of Palm Bay | N/A | Boundary Canal Trail Phase 3 | Not provided. | Baffle Boxes- First Generation (hydrodynamic separator) | Completed | 2014 | 16 | 11 | A | 366 | Not provided | Not provided | Not provided | Not provided | N/A | Structural | 2013 | Central Indian River Lagoon | Not provided | Not provided | Not provided | TN 50% TA & TP 2.3% TA | yes | 90.7845 | 463.1437
2915 | City of Palm Bay | Central IRL | A | IR12-21 | 0.56 | 0.48 | 0.049991 | 9.4409 | 1.3884 | 0.47196 | 0.069406 | 1210 | Fixed Single Family Units | PB-05 | Boundary Canal Trail Phase 3 | Baffle Box | 3,123.0 | 20% | 609 | 487.4 | 15% | 73.4 | 366.1736 | City of Palm Bay | N/A | Boundary Canal Trail Phase 3 | Not provided. | Baffle Boxes- First Generation (hydrodynamic separator) | Completed | 2014 | 16 | 11 | A | 366 | Not provided | Not provided | Not provided | Not provided | N/A | Structural | 2013 | Central Indian River Lagoon | Not provided | Not provided | Not provided | TN 50% TA & TP 2.3% TA | yes | 57.9724 | 202.3065
2916 | City of Palm Bay | Central IRL | A | IR12-21 | 0.56 | 0.48 | 0.099382 | 9.4409 | 1.3884 | 0.93826 | 0.13798 | 1210 | Fixed Single Family Units | PB-05 | Boundary Canal Trail Phase 3 | Baffle Box | 3,123.0 | 20% | 609 | 487.4 | 15% | 73.4 | 366.1736 | City of Palm Bay | N/A | Boundary Canal Trail Phase 3 | Not provided. | Baffle Boxes- First Generation (hydrodynamic separator) | Completed | 2014 | 16 | 11 | A | 366 | Not provided | Not provided | Not provided | Not provided | N/A | Structural | 2013 | Central Indian River Lagoon | Not provided | Not provided | Not provided | TN 50% TA & TP 2.3% TA | yes | 79.8147 | 402.1855
2917 | City of Palm Bay | Central IRL | A | IR12-21 | 0.56 | 0.48 | 0.035618 | 9.4409 | 1.3884 | 0.33627 | 0.049451 | 1210 | Fixed Single Family Units | PB-05 | Boundary Canal Trail Phase 3 | Baffle Box | 3,123.0 | 20% | 609 | 487.4 | 15% | 73.4 | 366.1736 | City of Palm Bay | N/A | Boundary Canal Trail Phase 3 | Not provided. | Baffle Boxes- First Generation (hydrodynamic separator) | Completed | 2014 | 16 | 11 | A | 366 | Not provided | Not provided | Not provided | Not provided | N/A | Structural | 2013 | Central Indian River Lagoon | Not provided | Not provided | Not provided | TN 50% TA & TP 2.3% TA | yes | 50.3741 | 144.1418
2918 | City of Palm Bay | Central IRL | A | IR12-21 | 0.56 | 0.48 | 0.016053 | 11.9238 | 1.5728 | 0.19141 | 0.025248 | 1400 | Commercial and Services | PB-05 | Boundary Canal Trail Phase 3 | Baffle Box | 3,123.0 | 20% | 609 | 487.4 | 15% | 73.4 | 366.1736 | City of Palm Bay | N/A | Boundary Canal Trail Phase 3 | Not provided. | Baffle Boxes- First Generation (hydrodynamic separator) | Completed | 2014 | 16 | 11 | A | 366 | Not provided | Not provided | Not provided | Not provided | N/A | Structural | 2013 | Central Indian River Lagoon | Not provided | Not provided | Not provided | TN 50% TA & TP 2.3% TA | yes | 39.2749 | 64.9646
2919 | City of Palm Bay | Central IRL | A | IR12-21 | 0.56 | 0.48 | 0.00031432 | 11.9238 | 1.5728 | 0.0037479 | 0.00049437 | 1200 | Residential, Medium Density-Two-five dwellingunits per acre | PB-05 | Boundary Canal Trail Phase 3 | Baffle Box | 3,123.0 | 20% | 609 | 487.4 | 15% | 73.4 | 366.1736 | City of Palm Bay | N/A | Boundary Canal Trail Phase 3 | Not provided. | Baffle Boxes- First Generation (hydrodynamic separator) | Completed | 2014 | 16 | 11 | A | 366 | Not provided | Not provided | Not provided | Not provided | N/A | Structural | 2013 | Central Indian River Lagoon | Not provided | Not provided | Not provided | TN 50% TA & TP 2.3% TA | yes | 5.5728 | 1.272
2920 | City of Palm Bay | Central IRL | A | IR12-21 | 0.56 | 0.48 | 0.6014 | 11.9238 | 1.5728 | 7.1709 | 0.94587 | 1410 | Retail Sales and Services | PB-05 | Boundary Canal Trail Phase 3 | Baffle Box | 3,123.0 | 20% | 609 | 487.4 | 15% | 73.4 | 366.1736 | City of Palm Bay | N/A | Boundary Canal Trail Phase 3 | Not provided. | Baffle Boxes- First Generation (hydrodynamic separator) | Completed | 2014 | 16 | 11 | A | 366 | Not provided | Not provided | Not provided | Not provided | N/A | Structural | 2013 | Central Indian River Lagoon | Not provided | Not provided | Not provided | TN 50% TA & TP 2.3% TA | yes | 193.4073 | 2433.7634
2921 | City of Palm Bay | Central IRL | A | IR12-21 | 0.56 | 0.48 | 0.13535 | 9.3929 | 1.3807 | 1.2713 | 0.18688 | 1200 | Residential, Medium Density-Two-five dwellingunits per acre | PB-05 | Boundary Canal Trail Phase 3 | Baffle Box | 3,123.0 | 20% | 609 | 487.4 | 15% | 73.4 | 366.1736 | City of Palm Bay | N/A | Boundary Canal Trail Phase 3 | Not provided. | Baffle Boxes- First Generation (hydrodynamic separator) | Completed | 2014 | 16 | 11 | A | 366 | Not provided | Not provided | Not provided | Not provided | N/A | Structural | 2013 | Central Indian River Lagoon | Not provided | Not provided | Not provided | TN 50% TA & TP 2.3% TA | yes | 122.0604 | 547.7398
2922 | City of Palm Bay | Central IRL | A | IR12-21 | 0.56 | 0.48 | 0.0070989 | 9.3929 | 1.3807 | 0.066679 | 0.0098016 | 1210 | Fixed Single Family Units | PB-05 | Boundary Canal Trail Phase 3 | Baffle Box | 3,123.0 | 20% | 609 | 487.4 | 15% | 73.4 | 366.1736 | City of Palm Bay | N/A | Boundary Canal Trail Phase 3 | Not provided. | Baffle Boxes- First Generation (hydrodynamic separator) | Completed | 2014 | 16 | 11 | A | 366 | Not provided | Not provided | Not provided | Not provided | N/A | Structural | 2013 | Central Indian River Lagoon | Not provided | Not provided | Not provided | TN 50% TA & TP 2.3% TA | yes | 65.6845 | 28.7281
2923 | City of Palm Bay | Central IRL | A | IR12-21 | 0.56 | 0.48 | 0.011035 | 9.3929 | 1.3807 | 0.10365 | 0.015236 | 1210 | Fixed Single Family Units | PB-05 | Boundary Canal Trail Phase 3 | Baffle Box | 3,123.0 | 20% | 609 | 487.4 | 15% | 73.4 | 366.1736 | City of Palm Bay | N/A | Boundary Canal Trail Phase 3 | Not provided. | Baffle Boxes- First Generation (hydrodynamic separator) | Completed | 2014 | 16 | 11 | A | 366 | Not provided | Not provided | Not provided | Not provided | N/A | Structural | 2013 | Central Indian River Lagoon | Not provided | Not provided | Not provided | TN 50% TA & TP 2.3% TA | yes | 26.7318 | 44.6551
2924 | City of Palm Bay | Central IRL | A | IR12-21 | 0.56 | 0.48 | 0.17472 | 9.3929 | 1.3807 | 1.6411 | 0.24124 | 1210 | Fixed Single Family Units | PB-05 | Boundary Canal Trail Phase 3 | Baffle Box | 3,123.0 | 20% | 609 | 487.4 | 15% | 73.4 | 366.1736 | City of Palm Bay | N/A | Boundary Canal Trail Phase 3 | Not provided. | Baffle Boxes- First Generation (hydrodynamic separator) | Completed | 2014 | 16 | 11 | A | 366 | Not provided | Not provided | Not provided | Not provided | N/A | Structural | 2013 | Central Indian River Lagoon | Not provided | Not provided | Not provided | TN 50% TA & TP 2.3% TA | yes | 107.9731 | 707.0685
2925 | City of Palm Bay | Central IRL | A | IR12-21 | 0.56 | 0.48 | 0.041657 | 9.3929 | 1.3807 | 0.39128 | 0.057517 | 1210 | Fixed Single Family Units | PB-05 | Boundary Canal Trail Phase 3 | Baffle Box | 3,123.0 | 20% | 609 | 487.4 | 15% | 73.4 | 366.1736 | City of Palm Bay | N/A | Boundary Canal Trail Phase 3 | Not provided. | Baffle Boxes- First Generation (hydrodynamic separator) | Completed | 2014 | 16 | 11 | A | 366 | Not provided | Not provided | Not provided | Not provided | N/A | Structural | 2013 | Central Indian River Lagoon | Not provided | Not provided | Not provided | TN 50% TA & TP 2.3% TA | yes | 62.1898 | 168.5803
2926 | City of Palm Bay | Central IRL | A | IR12-21 | 0.56 | 0.48 | 0.21214 | 9.3929 | 1.3807 | 1.9926 | 0.2929 | 1210 | Fixed Single Family Units | PB-05 | Boundary Canal Trail Phase 3 | Baffle Box | 3,123.0 | 20% | 609 | 487.4 | 15% | 73.4 | 366.1736 | City of Palm Bay | N/A | Boundary Canal Trail Phase 3 | Not provided. | Baffle Boxes- First Generation (hydrodynamic separator) | Completed | 2014 | 16 | 11 | A | 366 | Not provided | Not provided | Not provided | Not provided | N/A | Structural | 2013 | Central Indian River Lagoon | Not provided | Not provided | Not provided | TN 50% TA & TP 2.3% TA | yes | 117.6384 | 858.488
2927 | City of Palm Bay | Central IRL | A | IR12-21 | 0.56 | 0.48 | 0.035766 | 9.3929 | 1.3807 | 0.33595 | 0.049383 | 1210 | Fixed Single Family Units | PB-05 | Boundary Canal Trail Phase 3 | Baffle Box | 3,123.0 | 20% | 609 | 487.4 | 15% | 73.4 | 366.1736 | City of Palm Bay | N/A | Boundary Canal Trail Phase 3 | Not provided. | Baffle Boxes- First Generation (hydrodynamic separator) | Completed | 2014 | 16 | 11 | A | 366 | Not provided | Not provided | Not provided | Not provided | N/A | Structural | 2013 | Central Indian River Lagoon | Not provided | Not provided | Not provided | TN 50% TA & TP 2.3% TA | yes | 53.5305 | 144.7402
2928 | City of Palm Bay | Central IRL | A | IR12-21 | 0.56 | 0.48 | 0.013914 | 9.4058 | 1.3826 | 0.13087 | 0.019237 | 1200 | Residential, Medium Density-Two-five dwellingunits per acre | PB-05 | Boundary Canal Trail Phase 3 | Baffle Box | 3,123.0 | 20% | 609 | 487.4 | 15% | 73.4 | 366.1736 | City of Palm Bay | N/A | Boundary Canal Trail Phase 3 | Not provided. | Baffle Boxes- First Generation (hydrodynamic separator) | Completed | 2014 | 16 | 11 | A | 366 | Not provided | Not provided | Not provided | Not provided | N/A | Structural | 2013 | Central Indian River Lagoon | Not provided | Not provided | Not provided | TN 50% TA & TP 2.3% TA | yes | 51.2897 | 56.3063
2929 | City of Palm Bay | Central IRL | A | IR12-21 | 0.56 | 0.48 | 0.011457 | 9.4058 | 1.3826 | 0.10776 | 0.015841 | 1210 | Fixed Single Family Units | PB-05 | Boundary Canal Trail Phase 3 | Baffle Box | 3,123.0 | 20% | 609 | 487.4 | 15% | 73.4 | 366.1736 | City of Palm Bay | N/A | Boundary Canal Trail Phase 3 | Not provided. | Baffle Boxes- First Generation (hydrodynamic separator) | Completed | 2014 | 16 | 11 | A | 366 | Not provided | Not provided | Not provided | Not provided | N/A | Structural | 2013 | Central Indian River Lagoon | Not provided | Not provided | Not provided | TN 50% TA & TP 2.3% TA | yes | 38.8373 | 46.3652
2930 | City of Palm Bay | Central IRL | A | IR12-21 | 0.56 | 0.48 | 0.091994 | 9.4058 | 1.3826 | 0.86527 | 0.12719 | 1210 | Fixed Single Family Units | PB-05 | Boundary Canal Trail Phase 3 | Baffle Box | 3,123.0 | 20% | 609 | 487.4 | 15% | 73.4 | 366.1736 | City of Palm Bay | N/A | Boundary Canal Trail Phase 3 | Not provided. | Baffle Boxes- First Generation (hydrodynamic separator) | Completed | 2014 | 16 | 11 | A | 366 | Not provided | Not provided | Not provided | Not provided | N/A | Structural | 2013 | Central Indian River Lagoon | Not provided | Not provided | Not provided | TN 50% TA & TP 2.3% TA | yes | 78.2703 | 372.2854
2931 | City of Palm Bay | Central IRL | A | IR12-21 | 0.56 | 0.48 | 0.088872 | 9.4058 | 1.3826 | 0.83591 | 0.12287 | 1210 | Fixed Single Family Units | PB-05 | Boundary Canal Trail Phase 3 | Baffle Box | 3,123.0 | 20% | 609 | 487.4 | 15% | 73.4 | 366.1736 | City of Palm Bay | N/A | Boundary Canal Trail Phase 3 | Not provided. | Baffle Boxes- First Generation (hydrodynamic separator) | Completed | 2014 | 16 | 11 | A | 366 | Not provided | Not provided | Not provided | Not provided | N/A | Structural | 2013 | Central Indian River Lagoon | Not provided | Not provided | Not provided | TN 50% TA & TP 2.3% TA | yes | 77.1628 | 359.6528
2932 | City of Palm Bay | Central IRL | A | IR12-21 | 0.56 | 0.48 | 0.0060675 | 9.4058 | 1.3826 | 0.05707 | 0.0083889 | 1210 | Fixed Single Family Units | PB-05 | Boundary Canal Trail Phase 3 | Baffle Box | 3,123.0 | 20% | 609 | 487.4 | 15% | 73.4 | 366.1736 | City of Palm Bay | N/A | Boundary Canal Trail Phase 3 | Not provided. | Baffle Boxes- First Generation (hydrodynamic separator) | Completed | 2014 | 16 | 11 | A | 366 | Not provided | Not provided | Not provided | Not provided | N/A | Structural | 2013 | Central Indian River Lagoon | Not provided | Not provided | Not provided | TN 50% TA & TP 2.3% TA | yes | 34.1139 | 24.5543
2933 | City of Palm Bay | Central IRL | A | IR12-21 | 0.56 | 0.48 | 0.025372 | 9.4058 | 1.3826 | 0.23865 | 0.03508 | 1210 | Fixed Single Family Units | PB-05 | Boundary Canal Trail Phase 3 | Baffle Box | 3,123.0 | 20% | 609 | 487.4 | 15% | 73.4 | 366.1736 | City of Palm Bay | N/A | Boundary Canal Trail Phase 3 | Not provided. | Baffle Boxes- First Generation (hydrodynamic separator) | Completed | 2014 | 16 | 11 | A | 366 | Not provided | Not provided | Not provided | Not provided | N/A | Structural | 2013 | Central Indian River Lagoon | Not provided | Not provided | Not provided | TN 50% TA & TP 2.3% TA | yes | 67.8233 | 102.6781
2934 | City of Palm Bay | Central IRL | A | IR12-21 | 0.56 | 0.48 | 0.20782 | 9.4058 | 1.3826 | 1.9547 | 0.28733 | 1210 | Fixed Single Family Units | PB-05 | Boundary Canal Trail Phase 3 | Baffle Box | 3,123.0 | 20% | 609 | 487.4 | 15% | 73.4 | 366.1736 | City of Palm Bay | N/A | Boundary Canal Trail Phase 3 | Not provided. | Baffle Boxes- First Generation (hydrodynamic separator) | Completed | 2014 | 16 | 11 | A | 366 | Not provided | Not provided | Not provided | Not provided | N/A | Structural | 2013 | Central Indian River Lagoon | Not provided | Not provided | Not provided | TN 50% TA & TP 2.3% TA | yes | 119.9652 | 841.0081
2935 | City of Palm Bay | Central IRL | A | IR12-21 | 0.56 | 0.48 | 0.17222 | 9.4058 | 1.3826 | 1.6199 | 0.23811 | 1210 | Fixed Single Family Units | PB-05 | Boundary Canal Trail Phase 3 | Baffle Box | 3,123.0 | 20% | 609 | 487.4 | 15% | 73.4 | 366.1736 | City of Palm Bay | N/A | Boundary Canal Trail Phase 3 | Not provided. | Baffle Boxes- First Generation (hydrodynamic separator) | Completed | 2014 | 16 | 11 | A | 366 | Not provided | Not provided | Not provided | Not provided | N/A | Structural | 2013 | Central Indian River Lagoon | Not provided | Not provided | Not provided | TN 50% TA & TP 2.3% TA | yes | 111.0241 | 696.9438
2936 | City of Palm Bay | Central IRL | A | IR12-21 | 0.56 | 0.48 | 5.0925e-05 | 9.4058 | 1.3826 | 0.00047899 | 7.0409e-05 | 1210 | Fixed Single Family Units | PB-05 | Boundary Canal Trail Phase 3 | Baffle Box | 3,123.0 | 20% | 609 | 487.4 | 15% | 73.4 | 366.1736 | City of Palm Bay | N/A | Boundary Canal Trail Phase 3 | Not provided. | Baffle Boxes- First Generation (hydrodynamic separator) | Completed | 2014 | 16 | 11 | A | 366 | Not provided | Not provided | Not provided | Not provided | N/A | Structural | 2013 | Central Indian River Lagoon | Not provided | Not provided | Not provided | TN 50% TA & TP 2.3% TA | yes | 2.1978 | 0.20609
2937 | City of Palm Bay | Central IRL | A | IR12-21 | 0.56 | 0.48 | 0.082661 | 9.3458 | 1.3739 | 0.77253 | 0.11357 | 1200 | Residential, Medium Density-Two-five dwellingunits per acre | PB-05 | Boundary Canal Trail Phase 3 | Baffle Box | 3,123.0 | 20% | 609 | 487.4 | 15% | 73.4 | 366.1736 | City of Palm Bay | N/A | Boundary Canal Trail Phase 3 | Not provided. | Baffle Boxes- First Generation (hydrodynamic separator) | Completed | 2014 | 16 | 11 | A | 366 | Not provided | Not provided | Not provided | Not provided | N/A | Structural | 2013 | Central Indian River Lagoon | Not provided | Not provided | Not provided | TN 50% TA & TP 2.3% TA | yes | 131.5848 | 334.5167
2938 | City of Palm Bay | Central IRL | A | IR12-21 | 0.56 | 0.48 | 0.03728 | 9.3458 | 1.3739 | 0.34841 | 0.051219 | 1210 | Fixed Single Family Units | PB-05 | Boundary Canal Trail Phase 3 | Baffle Box | 3,123.0 | 20% | 609 | 487.4 | 15% | 73.4 | 366.1736 | City of Palm Bay | N/A | Boundary Canal Trail Phase 3 | Not provided. | Baffle Boxes- First Generation (hydrodynamic separator) | Completed | 2014 | 16 | 11 | A | 366 | Not provided | Not provided | Not provided | Not provided | N/A | Structural | 2013 | Central Indian River Lagoon | Not provided | Not provided | Not provided | TN 50% TA & TP 2.3% TA | yes | 60.3617 | 150.8661
2939 | City of Palm Bay | Central IRL | A | IR12-21 | 0.56 | 0.48 | 0.1503 | 9.3458 | 1.3739 | 1.4047 | 0.2065 | 1210 | Fixed Single Family Units | PB-05 | Boundary Canal Trail Phase 3 | Baffle Box | 3,123.0 | 20% | 609 | 487.4 | 15% | 73.4 | 366.1736 | City of Palm Bay | N/A | Boundary Canal Trail Phase 3 | Not provided. | Baffle Boxes- First Generation (hydrodynamic separator) | Completed | 2014 | 16 | 11 | A | 366 | Not provided | Not provided | Not provided | Not provided | N/A | Structural | 2013 | Central Indian River Lagoon | Not provided | Not provided | Not provided | TN 50% TA & TP 2.3% TA | yes | 96.0792 | 608.259
2940 | City of Palm Bay | Central IRL | A | IR12-21 | 0.56 | 0.48 | 0.083276 | 9.3458 | 1.3739 | 0.77828 | 0.11441 | 1210 | Fixed Single Family Units | PB-05 | Boundary Canal Trail Phase 3 | Baffle Box | 3,123.0 | 20% | 609 | 487.4 | 15% | 73.4 | 366.1736 | City of Palm Bay | N/A | Boundary Canal Trail Phase 3 | Not provided. | Baffle Boxes- First Generation (hydrodynamic separator) | Completed | 2014 | 16 | 11 | A | 366 | Not provided | Not provided | Not provided | Not provided | N/A | Structural | 2013 | Central Indian River Lagoon | Not provided | Not provided | Not provided | TN 50% TA & TP 2.3% TA | yes | 78.709 | 337.0046
2941 | City of Palm Bay | Central IRL | A | IR12-21 | 0.56 | 0.48 | 0.17216 | 9.3458 | 1.3739 | 1.609 | 0.23653 | 1210 | Fixed Single Family Units | PB-05 | Boundary Canal Trail Phase 3 | Baffle Box | 3,123.0 | 20% | 609 | 487.4 | 15% | 73.4 | 366.1736 | City of Palm Bay | N/A | Boundary Canal Trail Phase 3 | Not provided. | Baffle Boxes- First Generation (hydrodynamic separator) | Completed | 2014 | 16 | 11 | A | 366 | Not provided | Not provided | Not provided | Not provided | N/A | Structural | 2013 | Central Indian River Lagoon | Not provided | Not provided | Not provided | TN 50% TA & TP 2.3% TA | yes | 106.6621 | 696.703
2942 | City of Palm Bay | Central IRL | A | IR12-21 | 0.56 | 0.48 | 0.0073748 | 9.3458 | 1.3739 | 0.068924 | 0.010132 | 1210 | Fixed Single Family Units | PB-05 | Boundary Canal Trail Phase 3 | Baffle Box | 3,123.0 | 20% | 609 | 487.4 | 15% | 73.4 | 366.1736 | City of Palm Bay | N/A | Boundary Canal Trail Phase 3 | Not provided. | Baffle Boxes- First Generation (hydrodynamic separator) | Completed | 2014 | 16 | 11 | A | 366 | Not provided | Not provided | Not provided | Not provided | N/A | Structural | 2013 | Central Indian River Lagoon | Not provided | Not provided | Not provided | TN 50% TA & TP 2.3% TA | yes | 26.9004 | 29.845
2943 | City of Palm Bay | Central IRL | A | IR12-21 | 0.56 | 0.48 | 0.084348 | 9.3458 | 1.3739 | 0.7883 | 0.11589 | 1210 | Fixed Single Family Units | PB-05 | Boundary Canal Trail Phase 3 | Baffle Box | 3,123.0 | 20% | 609 | 487.4 | 15% | 73.4 | 366.1736 | City of Palm Bay | N/A | Boundary Canal Trail Phase 3 | Not provided. | Baffle Boxes- First Generation (hydrodynamic separator) | Completed | 2014 | 16 | 11 | A | 366 | Not provided | Not provided | Not provided | Not provided | N/A | Structural | 2013 | Central Indian River Lagoon | Not provided | Not provided | Not provided | TN 50% TA & TP 2.3% TA | yes | 82.3545 | 341.343
2944 | City of Palm Bay | Central IRL | A | IR12-21 | 0.56 | 0.48 | 0.00036144 | 9.3458 | 1.3739 | 0.0033779 | 0.00049658 | 1210 | Fixed Single Family Units | PB-05 | Boundary Canal Trail Phase 3 | Baffle Box | 3,123.0 | 20% | 609 | 487.4 | 15% | 73.4 | 366.1736 | City of Palm Bay | N/A | Boundary Canal Trail Phase 3 | Not provided. | Baffle Boxes- First Generation (hydrodynamic separator) | Completed | 2014 | 16 | 11 | A | 366 | Not provided | Not provided | Not provided | Not provided | N/A | Structural | 2013 | Central Indian River Lagoon | Not provided | Not provided | Not provided | TN 50% TA & TP 2.3% TA | yes | 5.9523 | 1.4627
2945 | City of Palm Bay | Central IRL | A | IR12-21 | 0.56 | 0.48 | 0.18028 | 9.3822 | 1.3792 | 1.6914 | 0.24863 | 1200 | Residential, Medium Density-Two-five dwellingunits per acre | PB-05 | Boundary Canal Trail Phase 3 | Baffle Box | 3,123.0 | 20% | 609 | 487.4 | 15% | 73.4 | 366.1736 | City of Palm Bay | N/A | Boundary Canal Trail Phase 3 | Not provided. | Baffle Boxes- First Generation (hydrodynamic separator) | Completed | 2014 | 16 | 11 | A | 366 | Not provided | Not provided | Not provided | Not provided | N/A | Structural | 2013 | Central Indian River Lagoon | Not provided | Not provided | Not provided | TN 50% TA & TP 2.3% TA | yes | 129.212 | 729.5591
2946 | City of Palm Bay | Central IRL | A | IR12-21 | 0.56 | 0.48 | 0.040264 | 9.3822 | 1.3792 | 0.37776 | 0.055531 | 1210 | Fixed Single Family Units | PB-05 | Boundary Canal Trail Phase 3 | Baffle Box | 3,123.0 | 20% | 609 | 487.4 | 15% | 73.4 | 366.1736 | City of Palm Bay | N/A | Boundary Canal Trail Phase 3 | Not provided. | Baffle Boxes- First Generation (hydrodynamic separator) | Completed | 2014 | 16 | 11 | A | 366 | Not provided | Not provided | Not provided | Not provided | N/A | Structural | 2013 | Central Indian River Lagoon | Not provided | Not provided | Not provided | TN 50% TA & TP 2.3% TA | yes | 51.0737 | 162.9432
2947 | City of Palm Bay | Central IRL | A | IR12-21 | 0.56 | 0.48 | 0.098284 | 9.3822 | 1.3792 | 0.92212 | 0.13555 | 1210 | Fixed Single Family Units | PB-05 | Boundary Canal Trail Phase 3 | Baffle Box | 3,123.0 | 20% | 609 | 487.4 | 15% | 73.4 | 366.1736 | City of Palm Bay | N/A | Boundary Canal Trail Phase 3 | Not provided. | Baffle Boxes- First Generation (hydrodynamic separator) | Completed | 2014 | 16 | 11 | A | 366 | Not provided | Not provided | Not provided | Not provided | N/A | Structural | 2013 | Central Indian River Lagoon | Not provided | Not provided | Not provided | TN 50% TA & TP 2.3% TA | yes | 80.5151 | 397.7431
2948 | City of Palm Bay | Central IRL | A | IR12-21 | 0.56 | 0.48 | 0.073308 | 9.3822 | 1.3792 | 0.68779 | 0.1011 | 1210 | Fixed Single Family Units | PB-05 | Boundary Canal Trail Phase 3 | Baffle Box | 3,123.0 | 20% | 609 | 487.4 | 15% | 73.4 | 366.1736 | City of Palm Bay | N/A | Boundary Canal Trail Phase 3 | Not provided. | Baffle Boxes- First Generation (hydrodynamic separator) | Completed | 2014 | 16 | 11 | A | 366 | Not provided | Not provided | Not provided | Not provided | N/A | Structural | 2013 | Central Indian River Lagoon | Not provided | Not provided | Not provided | TN 50% TA & TP 2.3% TA | yes | 71.7248 | 296.6666
2949 | City of Palm Bay | Central IRL | A | IR12-21 | 0.56 | 0.48 | 0.12654 | 9.3822 | 1.3792 | 1.1872 | 0.17452 | 1210 | Fixed Single Family Units | PB-05 | Boundary Canal Trail Phase 3 | Baffle Box | 3,123.0 | 20% | 609 | 487.4 | 15% | 73.4 | 366.1736 | City of Palm Bay | N/A | Boundary Canal Trail Phase 3 | Not provided. | Baffle Boxes- First Generation (hydrodynamic separator) | Completed | 2014 | 16 | 11 | A | 366 | Not provided | Not provided | Not provided | Not provided | N/A | Structural | 2013 | Central Indian River Lagoon | Not provided | Not provided | Not provided | TN 50% TA & TP 2.3% TA | yes | 90.5311 | 512.0886
2950 | City of Palm Bay | Central IRL | A | IR12-21 | 0.56 | 0.48 | 0.046579 | 9.3822 | 1.3792 | 0.43702 | 0.064241 | 1210 | Fixed Single Family Units | PB-05 | Boundary Canal Trail Phase 3 | Baffle Box | 3,123.0 | 20% | 609 | 487.4 | 15% | 73.4 | 366.1736 | City of Palm Bay | N/A | Boundary Canal Trail Phase 3 | Not provided. | Baffle Boxes- First Generation (hydrodynamic separator) | Completed | 2014 | 16 | 11 | A | 366 | Not provided | Not provided | Not provided | Not provided | N/A | Structural | 2013 | Central Indian River Lagoon | Not provided | Not provided | Not provided | TN 50% TA & TP 2.3% TA | yes | 54.9386 | 188.5
2951 | City of Palm Bay | Central IRL | A | IR12-21 | 0.56 | 0.48 | 0.05251 | 9.3822 | 1.3792 | 0.49265 | 0.07242 | 1210 | Fixed Single Family Units | PB-05 | Boundary Canal Trail Phase 3 | Baffle Box | 3,123.0 | 20% | 609 | 487.4 | 15% | 73.4 | 366.1736 | City of Palm Bay | N/A | Boundary Canal Trail Phase 3 | Not provided. | Baffle Boxes- First Generation (hydrodynamic separator) | Completed | 2014 | 16 | 11 | A | 366 | Not provided | Not provided | Not provided | Not provided | N/A | Structural | 2013 | Central Indian River Lagoon | Not provided | Not provided | Not provided | TN 50% TA & TP 2.3% TA | yes | 63.2722 | 212.4993
2952 | City of Palm Bay | Central IRL | A | IR12-21 | 0.56 | 0.48 | 0.050759 | 9.4944 | 1.3967 | 0.48193 | 0.070895 | 1200 | Residential, Medium Density-Two-five dwellingunits per acre | PB-05 | Boundary Canal Trail Phase 3 | Baffle Box | 3,123.0 | 20% | 609 | 487.4 | 15% | 73.4 | 366.1736 | City of Palm Bay | N/A | Boundary Canal Trail Phase 3 | Not provided. | Baffle Boxes- First Generation (hydrodynamic separator) | Completed | 2014 | 16 | 11 | A | 366 | Not provided | Not provided | Not provided | Not provided | N/A | Structural | 2013 | Central Indian River Lagoon | Not provided | Not provided | Not provided | TN 50% TA & TP 2.3% TA | yes | 108.0973 | 205.4141
2953 | City of Palm Bay | Central IRL | A | IR12-21 | 0.56 | 0.48 | 0.083151 | 9.4944 | 1.3967 | 0.78947 | 0.11614 | 1210 | Fixed Single Family Units | PB-05 | Boundary Canal Trail Phase 3 | Baffle Box | 3,123.0 | 20% | 609 | 487.4 | 15% | 73.4 | 366.1736 | City of Palm Bay | N/A | Boundary Canal Trail Phase 3 | Not provided. | Baffle Boxes- First Generation (hydrodynamic separator) | Completed | 2014 | 16 | 11 | A | 366 | Not provided | Not provided | Not provided | Not provided | N/A | Structural | 2013 | Central Indian River Lagoon | Not provided | Not provided | Not provided | TN 50% TA & TP 2.3% TA | yes | 76.5917 | 336.4985
2954 | City of Palm Bay | Central IRL | A | IR12-21 | 0.56 | 0.48 | 0.14441 | 9.4944 | 1.3967 | 1.3711 | 0.20169 | 1210 | Fixed Single Family Units | PB-05 | Boundary Canal Trail Phase 3 | Baffle Box | 3,123.0 | 20% | 609 | 487.4 | 15% | 73.4 | 366.1736 | City of Palm Bay | N/A | Boundary Canal Trail Phase 3 | Not provided. | Baffle Boxes- First Generation (hydrodynamic separator) | Completed | 2014 | 16 | 11 | A | 366 | Not provided | Not provided | Not provided | Not provided | N/A | Structural | 2013 | Central Indian River Lagoon | Not provided | Not provided | Not provided | TN 50% TA & TP 2.3% TA | yes | 96.7372 | 584.396
2955 | City of Palm Bay | Central IRL | A | IR12-21 | 0.56 | 0.48 | 0.079679 | 9.4944 | 1.3967 | 0.75651 | 0.11129 | 1210 | Fixed Single Family Units | PB-05 | Boundary Canal Trail Phase 3 | Baffle Box | 3,123.0 | 20% | 609 | 487.4 | 15% | 73.4 | 366.1736 | City of Palm Bay | N/A | Boundary Canal Trail Phase 3 | Not provided. | Baffle Boxes- First Generation (hydrodynamic separator) | Completed | 2014 | 16 | 11 | A | 366 | Not provided | Not provided | Not provided | Not provided | N/A | Structural | 2013 | Central Indian River Lagoon | Not provided | Not provided | Not provided | TN 50% TA & TP 2.3% TA | yes | 75.9382 | 322.4493
2956 | City of Palm Bay | Central IRL | A | IR12-21 | 0.56 | 0.48 | 0.05838 | 9.4375 | 1.3872 | 0.55097 | 0.080985 | 1200 | Residential, Medium Density-Two-five dwellingunits per acre | PB-05 | Boundary Canal Trail Phase 3 | Baffle Box | 3,123.0 | 20% | 609 | 487.4 | 15% | 73.4 | 366.1736 | City of Palm Bay | N/A | Boundary Canal Trail Phase 3 | Not provided. | Baffle Boxes- First Generation (hydrodynamic separator) | Completed | 2014 | 16 | 11 | A | 366 | Not provided | Not provided | Not provided | Not provided | N/A | Structural | 2013 | Central Indian River Lagoon | Not provided | Not provided | Not provided | TN 50% TA & TP 2.3% TA | yes | 109.4798 | 236.2567
2957 | City of Palm Bay | Central IRL | A | IR12-21 | 0.56 | 0.48 | 0.028027 | 9.4375 | 1.3872 | 0.26451 | 0.03888 | 1210 | Fixed Single Family Units | PB-05 | Boundary Canal Trail Phase 3 | Baffle Box | 3,123.0 | 20% | 609 | 487.4 | 15% | 73.4 | 366.1736 | City of Palm Bay | N/A | Boundary Canal Trail Phase 3 | Not provided. | Baffle Boxes- First Generation (hydrodynamic separator) | Completed | 2014 | 16 | 11 | A | 366 | Not provided | Not provided | Not provided | Not provided | N/A | Structural | 2013 | Central Indian River Lagoon | Not provided | Not provided | Not provided | TN 50% TA & TP 2.3% TA | yes | 43.1893 | 113.4226
2958 | City of Palm Bay | Central IRL | A | IR12-21 | 0.56 | 0.48 | 0.1896 | 9.4375 | 1.3872 | 1.7894 | 0.26302 | 1210 | Fixed Single Family Units | PB-05 | Boundary Canal Trail Phase 3 | Baffle Box | 3,123.0 | 20% | 609 | 487.4 | 15% | 73.4 | 366.1736 | City of Palm Bay | N/A | Boundary Canal Trail Phase 3 | Not provided. | Baffle Boxes- First Generation (hydrodynamic separator) | Completed | 2014 | 16 | 11 | A | 366 | Not provided | Not provided | Not provided | Not provided | N/A | Structural | 2013 | Central Indian River Lagoon | Not provided | Not provided | Not provided | TN 50% TA & TP 2.3% TA | yes | 114.3859 | 767.2902
2959 | City of Palm Bay | Central IRL | A | IR12-21 | 0.56 | 0.48 | 0.072586 | 9.4375 | 1.3872 | 0.68504 | 0.10069 | 1210 | Fixed Single Family Units | PB-05 | Boundary Canal Trail Phase 3 | Baffle Box | 3,123.0 | 20% | 609 | 487.4 | 15% | 73.4 | 366.1736 | City of Palm Bay | N/A | Boundary Canal Trail Phase 3 | Not provided. | Baffle Boxes- First Generation (hydrodynamic separator) | Completed | 2014 | 16 | 11 | A | 366 | Not provided | Not provided | Not provided | Not provided | N/A | Structural | 2013 | Central Indian River Lagoon | Not provided | Not provided | Not provided | TN 50% TA & TP 2.3% TA | yes | 79.114 | 293.7466
2960 | City of Palm Bay | Central IRL | A | IR12-21 | 0.56 | 0.48 | 0.20565 | 9.4375 | 1.3872 | 1.9408 | 0.28528 | 1210 | Fixed Single Family Units | PB-05 | Boundary Canal Trail Phase 3 | Baffle Box | 3,123.0 | 20% | 609 | 487.4 | 15% | 73.4 | 366.1736 | City of Palm Bay | N/A | Boundary Canal Trail Phase 3 | Not provided. | Baffle Boxes- First Generation (hydrodynamic separator) | Completed | 2014 | 16 | 11 | A | 366 | Not provided | Not provided | Not provided | Not provided | N/A | Structural | 2013 | Central Indian River Lagoon | Not provided | Not provided | Not provided | TN 50% TA & TP 2.3% TA | yes | 117.6784 | 832.241
2961 | City of Palm Bay | Central IRL | A | IR12-21 | 0.56 | 0.48 | 0.022225 | 9.4375 | 1.3872 | 0.20975 | 0.03083 | 1210 | Fixed Single Family Units | PB-05 | Boundary Canal Trail Phase 3 | Baffle Box | 3,123.0 | 20% | 609 | 487.4 | 15% | 73.4 | 366.1736 | City of Palm Bay | N/A | Boundary Canal Trail Phase 3 | Not provided. | Baffle Boxes- First Generation (hydrodynamic separator) | Completed | 2014 | 16 | 11 | A | 366 | Not provided | Not provided | Not provided | Not provided | N/A | Structural | 2013 | Central Indian River Lagoon | Not provided | Not provided | Not provided | TN 50% TA & TP 2.3% TA | yes | 38.1145 | 89.9403
2962 | City of Palm Bay | Central IRL | A | IR12-21 | 0.56 | 0.48 | 0.041292 | 9.4375 | 1.3872 | 0.38969 | 0.05728 | 1210 | Fixed Single Family Units | PB-05 | Boundary Canal Trail Phase 3 | Baffle Box | 3,123.0 | 20% | 609 | 487.4 | 15% | 73.4 | 366.1736 | City of Palm Bay | N/A | Boundary Canal Trail Phase 3 | Not provided. | Baffle Boxes- First Generation (hydrodynamic separator) | Completed | 2014 | 16 | 11 | A | 366 | Not provided | Not provided | Not provided | Not provided | N/A | Structural | 2013 | Central Indian River Lagoon | Not provided | Not provided | Not provided | TN 50% TA & TP 2.3% TA | yes | 79.1965 | 167.1025
2963 | City of Palm Bay | Central IRL | A | IR12-21 | 0.56 | 0.48 | 0.055171 | 5.5801 | 0.77043 | 0.30786 | 0.042506 | 1200 | Residential, Medium Density-Two-five dwellingunits per acre | PB-05 | Boundary Canal Trail Phase 3 | Baffle Box | 3,123.0 | 20% | 609 | 487.4 | 15% | 73.4 | 366.1736 | City of Palm Bay | N/A | Boundary Canal Trail Phase 3 | Not provided. | Baffle Boxes- First Generation (hydrodynamic separator) | Completed | 2014 | 16 | 11 | A | 366 | Not provided | Not provided | Not provided | Not provided | N/A | Structural | 2013 | Central Indian River Lagoon | Not provided | Not provided | Not provided | TN 50% TA & TP 2.3% TA | yes | 119.9502 | 223.2698
2964 | Natural Lands | Central IRL | A | IR12-21 | 0.56 | 0.48 | 0.53621 | 5.5801 | 0.77043 | 2.9921 | 0.41311 | 3100 | Herbaceous Dry Prairie | PB-05 | Boundary Canal Trail Phase 3 | Baffle Box | 3,123.0 | 20% | 609 | 487.4 | 15% | 73.4 | 366.1736 | City of Palm Bay | N/A | Boundary Canal Trail Phase 3 | Not provided. | Baffle Boxes- First Generation (hydrodynamic separator) | Completed | 2014 | 16 | 11 | A | 366 | Not provided | Not provided | Not provided | Not provided | N/A | Structural | 2013 | Central Indian River Lagoon | Not provided | Not provided | Not provided | TN 50% TA & TP 2.3% TA | yes | 181.2573 | 2169.946
2965 | City of Palm Bay | Central IRL | A | IR12-21 | 0.56 | 0.48 | 0.00062279 | 5.5801 | 0.77043 | 0.0034753 | 0.00047982 | 1210 | Fixed Single Family Units | PB-05 | Boundary Canal Trail Phase 3 | Baffle Box | 3,123.0 | 20% | 609 | 487.4 | 15% | 73.4 | 366.1736 | City of Palm Bay | N/A | Boundary Canal Trail Phase 3 | Not provided. | Baffle Boxes- First Generation (hydrodynamic separator) | Completed | 2014 | 16 | 11 | A | 366 | Not provided | Not provided | Not provided | Not provided | N/A | Structural | 2013 | Central Indian River Lagoon | Not provided | Not provided | Not provided | TN 50% TA & TP 2.3% TA | yes | 8.1009 | 2.5204
2966 | City of Palm Bay | Central IRL | A | IR12-21 | 0.56 | 0.48 | 0.025764 | 5.5801 | 0.77043 | 0.14377 | 0.019849 | 1210 | Fixed Single Family Units | PB-05 | Boundary Canal Trail Phase 3 | Baffle Box | 3,123.0 | 20% | 609 | 487.4 | 15% | 73.4 | 366.1736 | City of Palm Bay | N/A | Boundary Canal Trail Phase 3 | Not provided. | Baffle Boxes- First Generation (hydrodynamic separator) | Completed | 2014 | 16 | 11 | A | 366 | Not provided | Not provided | Not provided | Not provided | N/A | Structural | 2013 | Central Indian River Lagoon | Not provided | Not provided | Not provided | TN 50% TA & TP 2.3% TA | yes | 49.5866 | 104.2638
2967 | City of Palm Bay | Central IRL | A | IR12-21 | 0.56 | 0.48 | 0.21396 | 9.3534 | 1.375 | 2.0013 | 0.2942 | 1200 | Residential, Medium Density-Two-five dwellingunits per acre | PB-05 | Boundary Canal Trail Phase 3 | Baffle Box | 3,123.0 | 20% | 609 | 487.4 | 15% | 73.4 | 366.1736 | City of Palm Bay | N/A | Boundary Canal Trail Phase 3 | Not provided. | Baffle Boxes- First Generation (hydrodynamic separator) | Completed | 2014 | 16 | 11 | A | 366 | Not provided | Not provided | Not provided | Not provided | N/A | Structural | 2013 | Central Indian River Lagoon | Not provided | Not provided | Not provided | TN 50% TA & TP 2.3% TA | yes | 149.192 | 865.8609
2968 | City of Palm Bay | Central IRL | A | IR12-21 | 0.56 | 0.48 | 0.016861 | 9.3534 | 1.375 | 0.15771 | 0.023184 | 1210 | Fixed Single Family Units | PB-05 | Boundary Canal Trail Phase 3 | Baffle Box | 3,123.0 | 20% | 609 | 487.4 | 15% | 73.4 | 366.1736 | City of Palm Bay | N/A | Boundary Canal Trail Phase 3 | Not provided. | Baffle Boxes- First Generation (hydrodynamic separator) | Completed | 2014 | 16 | 11 | A | 366 | Not provided | Not provided | Not provided | Not provided | N/A | Structural | 2013 | Central Indian River Lagoon | Not provided | Not provided | Not provided | TN 50% TA & TP 2.3% TA | yes | 34.0338 | 68.2331
2969 | City of Palm Bay | Central IRL | A | IR12-21 | 0.56 | 0.48 | 0.081026 | 9.3534 | 1.375 | 0.75787 | 0.11141 | 1210 | Fixed Single Family Units | PB-05 | Boundary Canal Trail Phase 3 | Baffle Box | 3,123.0 | 20% | 609 | 487.4 | 15% | 73.4 | 366.1736 | City of Palm Bay | N/A | Boundary Canal Trail Phase 3 | Not provided. | Baffle Boxes- First Generation (hydrodynamic separator) | Completed | 2014 | 16 | 11 | A | 366 | Not provided | Not provided | Not provided | Not provided | N/A | Structural | 2013 | Central Indian River Lagoon | Not provided | Not provided | Not provided | TN 50% TA & TP 2.3% TA | yes | 76.3214 | 327.8998
2970 | City of Palm Bay | Central IRL | A | IR12-21 | 0.56 | 0.48 | 0.12531 | 9.3534 | 1.375 | 1.1721 | 0.1723 | 1210 | Fixed Single Family Units | PB-05 | Boundary Canal Trail Phase 3 | Baffle Box | 3,123.0 | 20% | 609 | 487.4 | 15% | 73.4 | 366.1736 | City of Palm Bay | N/A | Boundary Canal Trail Phase 3 | Not provided. | Baffle Boxes- First Generation (hydrodynamic separator) | Completed | 2014 | 16 | 11 | A | 366 | Not provided | Not provided | Not provided | Not provided | N/A | Structural | 2013 | Central Indian River Lagoon | Not provided | Not provided | Not provided | TN 50% TA & TP 2.3% TA | yes | 94.1578 | 507.1176
2971 | City of Palm Bay | Central IRL | A | IR12-21 | 0.56 | 0.48 | 0.065658 | 9.3534 | 1.375 | 0.61413 | 0.09028 | 1210 | Fixed Single Family Units | PB-05 | Boundary Canal Trail Phase 3 | Baffle Box | 3,123.0 | 20% | 609 | 487.4 | 15% | 73.4 | 366.1736 | City of Palm Bay | N/A | Boundary Canal Trail Phase 3 | Not provided. | Baffle Boxes- First Generation (hydrodynamic separator) | Completed | 2014 | 16 | 11 | A | 366 | Not provided | Not provided | Not provided | Not provided | N/A | Structural | 2013 | Central Indian River Lagoon | Not provided | Not provided | Not provided | TN 50% TA & TP 2.3% TA | yes | 69.9277 | 265.7072
2972 | City of Palm Bay | Central IRL | A | IR12-21 | 0.56 | 0.48 | 0.11495 | 9.3534 | 1.375 | 1.0752 | 0.15806 | 1210 | Fixed Single Family Units | PB-05 | Boundary Canal Trail Phase 3 | Baffle Box | 3,123.0 | 20% | 609 | 487.4 | 15% | 73.4 | 366.1736 | City of Palm Bay | N/A | Boundary Canal Trail Phase 3 | Not provided. | Baffle Boxes- First Generation (hydrodynamic separator) | Completed | 2014 | 16 | 11 | A | 366 | Not provided | Not provided | Not provided | Not provided | N/A | Structural | 2013 | Central Indian River Lagoon | Not provided | Not provided | Not provided | TN 50% TA & TP 2.3% TA | yes | 93.6701 | 465.1813
2973 | City of Palm Bay | Central IRL | A | IR12-21 | 0.56 | 0.48 | 0.12177 | 9.3707 | 1.3775 | 1.1411 | 0.16774 | 1200 | Residential, Medium Density-Two-five dwellingunits per acre | PB-05 | Boundary Canal Trail Phase 3 | Baffle Box | 3,123.0 | 20% | 609 | 487.4 | 15% | 73.4 | 366.1736 | City of Palm Bay | N/A | Boundary Canal Trail Phase 3 | Not provided. | Baffle Boxes- First Generation (hydrodynamic separator) | Completed | 2014 | 16 | 11 | A | 366 | Not provided | Not provided | Not provided | Not provided | N/A | Structural | 2013 | Central Indian River Lagoon | Not provided | Not provided | Not provided | TN 50% TA & TP 2.3% TA | yes | 111.1015 | 492.7998
2974 | City of Palm Bay | Central IRL | A | IR12-21 | 0.56 | 0.48 | 3.1686e-05 | 9.3707 | 1.3775 | 0.00029692 | 4.3648e-05 | 1210 | Fixed Single Family Units | PB-05 | Boundary Canal Trail Phase 3 | Baffle Box | 3,123.0 | 20% | 609 | 487.4 | 15% | 73.4 | 366.1736 | City of Palm Bay | N/A | Boundary Canal Trail Phase 3 | Not provided. | Baffle Boxes- First Generation (hydrodynamic separator) | Completed | 2014 | 16 | 11 | A | 366 | Not provided | Not provided | Not provided | Not provided | N/A | Structural | 2013 | Central Indian River Lagoon | Not provided | Not provided | Not provided | TN 50% TA & TP 2.3% TA | yes | 1.8915 | 0.12823
2975 | City of Palm Bay | Central IRL | A | IR12-21 | 0.56 | 0.48 | 0.021518 | 9.3707 | 1.3775 | 0.20163 | 0.029641 | 1210 | Fixed Single Family Units | PB-05 | Boundary Canal Trail Phase 3 | Baffle Box | 3,123.0 | 20% | 609 | 487.4 | 15% | 73.4 | 366.1736 | City of Palm Bay | N/A | Boundary Canal Trail Phase 3 | Not provided. | Baffle Boxes- First Generation (hydrodynamic separator) | Completed | 2014 | 16 | 11 | A | 366 | Not provided | Not provided | Not provided | Not provided | N/A | Structural | 2013 | Central Indian River Lagoon | Not provided | Not provided | Not provided | TN 50% TA & TP 2.3% TA | yes | 50.8847 | 87.0785
2976 | City of Palm Bay | Central IRL | A | IR12-21 | 0.56 | 0.48 | 0.024766 | 9.3707 | 1.3775 | 0.23208 | 0.034116 | 1210 | Fixed Single Family Units | PB-05 | Boundary Canal Trail Phase 3 | Baffle Box | 3,123.0 | 20% | 609 | 487.4 | 15% | 73.4 | 366.1736 | City of Palm Bay | N/A | Boundary Canal Trail Phase 3 | Not provided. | Baffle Boxes- First Generation (hydrodynamic separator) | Completed | 2014 | 16 | 11 | A | 366 | Not provided | Not provided | Not provided | Not provided | N/A | Structural | 2013 | Central Indian River Lagoon | Not provided | Not provided | Not provided | TN 50% TA & TP 2.3% TA | yes | 49.4579 | 100.2261
2977 | City of Palm Bay | Central IRL | A | IR12-21 | 0.56 | 0.48 | 4.4447e-05 | 9.3707 | 1.3775 | 0.0004165 | 6.1225e-05 | 1210 | Fixed Single Family Units | PB-05 | Boundary Canal Trail Phase 3 | Baffle Box | 3,123.0 | 20% | 609 | 487.4 | 15% | 73.4 | 366.1736 | City of Palm Bay | N/A | Boundary Canal Trail Phase 3 | Not provided. | Baffle Boxes- First Generation (hydrodynamic separator) | Completed | 2014 | 16 | 11 | A | 366 | Not provided | Not provided | Not provided | Not provided | N/A | Structural | 2013 | Central Indian River Lagoon | Not provided | Not provided | Not provided | TN 50% TA & TP 2.3% TA | yes | 2.266 | 0.17987
2978 | City of Palm Bay | Central IRL | A | IR12-21 | 0.56 | 0.48 | 0.17936 | 9.3707 | 1.3775 | 1.6807 | 0.24707 | 1210 | Fixed Single Family Units | PB-05 | Boundary Canal Trail Phase 3 | Baffle Box | 3,123.0 | 20% | 609 | 487.4 | 15% | 73.4 | 366.1736 | City of Palm Bay | N/A | Boundary Canal Trail Phase 3 | Not provided. | Baffle Boxes- First Generation (hydrodynamic separator) | Completed | 2014 | 16 | 11 | A | 366 | Not provided | Not provided | Not provided | Not provided | N/A | Structural | 2013 | Central Indian River Lagoon | Not provided | Not provided | Not provided | TN 50% TA & TP 2.3% TA | yes | 105.5767 | 725.8361
2979 | City of Palm Bay | Central IRL | A | IR12-21 | 0.56 | 0.48 | 0.030401 | 9.3707 | 1.3775 | 0.28488 | 0.041878 | 1210 | Fixed Single Family Units | PB-05 | Boundary Canal Trail Phase 3 | Baffle Box | 3,123.0 | 20% | 609 | 487.4 | 15% | 73.4 | 366.1736 | City of Palm Bay | N/A | Boundary Canal Trail Phase 3 | Not provided. | Baffle Boxes- First Generation (hydrodynamic separator) | Completed | 2014 | 16 | 11 | A | 366 | Not provided | Not provided | Not provided | Not provided | N/A | Structural | 2013 | Central Indian River Lagoon | Not provided | Not provided | Not provided | TN 50% TA & TP 2.3% TA | yes | 57.0802 | 123.0288
2980 | City of Palm Bay | Central IRL | A | IR12-21 | 0.56 | 0.48 | 0.17634 | 9.3707 | 1.3775 | 1.6524 | 0.24291 | 1210 | Fixed Single Family Units | PB-05 | Boundary Canal Trail Phase 3 | Baffle Box | 3,123.0 | 20% | 609 | 487.4 | 15% | 73.4 | 366.1736 | City of Palm Bay | N/A | Boundary Canal Trail Phase 3 | Not provided. | Baffle Boxes- First Generation (hydrodynamic separator) | Completed | 2014 | 16 | 11 | A | 366 | Not provided | Not provided | Not provided | Not provided | N/A | Structural | 2013 | Central Indian River Lagoon | Not provided | Not provided | Not provided | TN 50% TA & TP 2.3% TA | yes | 105.4152 | 713.6227
2981 | City of Palm Bay | Central IRL | A | IR12-21 | 0.56 | 0.48 | 0.03036 | 9.3707 | 1.3775 | 0.28449 | 0.04182 | 1210 | Fixed Single Family Units | PB-05 | Boundary Canal Trail Phase 3 | Baffle Box | 3,123.0 | 20% | 609 | 487.4 | 15% | 73.4 | 366.1736 | City of Palm Bay | N/A | Boundary Canal Trail Phase 3 | Not provided. | Baffle Boxes- First Generation (hydrodynamic separator) | Completed | 2014 | 16 | 11 | A | 366 | Not provided | Not provided | Not provided | Not provided | N/A | Structural | 2013 | Central Indian River Lagoon | Not provided | Not provided | Not provided | TN 50% TA & TP 2.3% TA | yes | 47.4401 | 122.8608
2982 | City of Palm Bay | Central IRL | A | IR12-21 | 0.56 | 0.48 | 0.033171 | 9.3707 | 1.3775 | 0.31084 | 0.045693 | 1210 | Fixed Single Family Units | PB-05 | Boundary Canal Trail Phase 3 | Baffle Box | 3,123.0 | 20% | 609 | 487.4 | 15% | 73.4 | 366.1736 | City of Palm Bay | N/A | Boundary Canal Trail Phase 3 | Not provided. | Baffle Boxes- First Generation (hydrodynamic separator) | Completed | 2014 | 16 | 11 | A | 366 | Not provided | Not provided | Not provided | Not provided | N/A | Structural | 2013 | Central Indian River Lagoon | Not provided | Not provided | Not provided | TN 50% TA & TP 2.3% TA | yes | 53.9093 | 134.239
2983 | City of Palm Bay | Central IRL | A | IR12-21 | 0.56 | 0.48 | 0.11598 | 9.4118 | 1.3835 | 1.0916 | 0.16045 | 1200 | Residential, Medium Density-Two-five dwellingunits per acre | PB-05 | Boundary Canal Trail Phase 3 | Baffle Box | 3,123.0 | 20% | 609 | 487.4 | 15% | 73.4 | 366.1736 | City of Palm Bay | N/A | Boundary Canal Trail Phase 3 | Not provided. | Baffle Boxes- First Generation (hydrodynamic separator) | Completed | 2014 | 16 | 11 | A | 366 | Not provided | Not provided | Not provided | Not provided | N/A | Structural | 2013 | Central Indian River Lagoon | Not provided | Not provided | Not provided | TN 50% TA & TP 2.3% TA | yes | 197.8545 | 469.3525
2984 | City of Palm Bay | Central IRL | A | IR12-21 | 0.56 | 0.48 | 0.27446 | 9.4118 | 1.3835 | 2.5831 | 0.3797 | 1210 | Fixed Single Family Units | PB-05 | Boundary Canal Trail Phase 3 | Baffle Box | 3,123.0 | 20% | 609 | 487.4 | 15% | 73.4 | 366.1736 | City of Palm Bay | N/A | Boundary Canal Trail Phase 3 | Not provided. | Baffle Boxes- First Generation (hydrodynamic separator) | Completed | 2014 | 16 | 11 | A | 366 | Not provided | Not provided | Not provided | Not provided | N/A | Structural | 2013 | Central Indian River Lagoon | Not provided | Not provided | Not provided | TN 50% TA & TP 2.3% TA | yes | 131.0323 | 1110.6967
2985 | City of Palm Bay | Central IRL | A | IR12-21 | 0.56 | 0.48 | 0.13469 | 9.4118 | 1.3835 | 1.2677 | 0.18634 | 1210 | Fixed Single Family Units | PB-05 | Boundary Canal Trail Phase 3 | Baffle Box | 3,123.0 | 20% | 609 | 487.4 | 15% | 73.4 | 366.1736 | City of Palm Bay | N/A | Boundary Canal Trail Phase 3 | Not provided. | Baffle Boxes- First Generation (hydrodynamic separator) | Completed | 2014 | 16 | 11 | A | 366 | Not provided | Not provided | Not provided | Not provided | N/A | Structural | 2013 | Central Indian River Lagoon | Not provided | Not provided | Not provided | TN 50% TA & TP 2.3% TA | yes | 101.4882 | 545.0773
2986 | City of Palm Bay | Central IRL | A | IR12-21 | 0.56 | 0.48 | 0.031253 | 9.4118 | 1.3835 | 0.29414 | 0.043237 | 1210 | Fixed Single Family Units | PB-05 | Boundary Canal Trail Phase 3 | Baffle Box | 3,123.0 | 20% | 609 | 487.4 | 15% | 73.4 | 366.1736 | City of Palm Bay | N/A | Boundary Canal Trail Phase 3 | Not provided. | Baffle Boxes- First Generation (hydrodynamic separator) | Completed | 2014 | 16 | 11 | A | 366 | Not provided | Not provided | Not provided | Not provided | N/A | Structural | 2013 | Central Indian River Lagoon | Not provided | Not provided | Not provided | TN 50% TA & TP 2.3% TA | yes | 46.6595 | 126.4753
2987 | City of Palm Bay | Central IRL | A | IR12-21 | 0.56 | 0.48 | 0.061381 | 9.4118 | 1.3835 | 0.5777 | 0.084918 | 1210 | Fixed Single Family Units | PB-05 | Boundary Canal Trail Phase 3 | Baffle Box | 3,123.0 | 20% | 609 | 487.4 | 15% | 73.4 | 366.1736 | City of Palm Bay | N/A | Boundary Canal Trail Phase 3 | Not provided. | Baffle Boxes- First Generation (hydrodynamic separator) | Completed | 2014 | 16 | 11 | A | 366 | Not provided | Not provided | Not provided | Not provided | N/A | Structural | 2013 | Central Indian River Lagoon | Not provided | Not provided | Not provided | TN 50% TA & TP 2.3% TA | yes | 78.5262 | 248.3982
2988 | City of Palm Bay | Central IRL | A | IR12-21 | 0.56 | 0.48 | 0.18028 | 9.3822 | 1.3792 | 1.6914 | 0.24863 | 1200 | Residential, Medium Density-Two-five dwellingunits per acre | PB-05 | Boundary Canal Trail Phase 3 | Baffle Box | 3,123.0 | 20% | 609 | 487.4 | 15% | 73.4 | 366.1736 | City of Palm Bay | N/A | Boundary Canal Trail Phase 3 | Not provided. | Baffle Boxes- First Generation (hydrodynamic separator) | Completed | 2014 | 16 | 11 | A | 366 | Not provided | Not provided | Not provided | Not provided | N/A | Structural | 2013 | Central Indian River Lagoon | Not provided | Not provided | Not provided | TN 50% TA & TP 2.3% TA | yes | 129.2119 | 729.5605
2989 | City of Palm Bay | Central IRL | A | IR12-21 | 0.56 | 0.48 | 0.029881 | 9.3822 | 1.3792 | 0.28035 | 0.041212 | 1210 | Fixed Single Family Units | PB-05 | Boundary Canal Trail Phase 3 | Baffle Box | 3,123.0 | 20% | 609 | 487.4 | 15% | 73.4 | 366.1736 | City of Palm Bay | N/A | Boundary Canal Trail Phase 3 | Not provided. | Baffle Boxes- First Generation (hydrodynamic separator) | Completed | 2014 | 16 | 11 | A | 366 | Not provided | Not provided | Not provided | Not provided | N/A | Structural | 2013 | Central Indian River Lagoon | Not provided | Not provided | Not provided | TN 50% TA & TP 2.3% TA | yes | 45.04 | 120.9257
2990 | City of Palm Bay | Central IRL | A | IR12-21 | 0.56 | 0.48 | 0.070876 | 9.3822 | 1.3792 | 0.66497 | 0.09775 | 1210 | Fixed Single Family Units | PB-05 | Boundary Canal Trail Phase 3 | Baffle Box | 3,123.0 | 20% | 609 | 487.4 | 15% | 73.4 | 366.1736 | City of Palm Bay | N/A | Boundary Canal Trail Phase 3 | Not provided. | Baffle Boxes- First Generation (hydrodynamic separator) | Completed | 2014 | 16 | 11 | A | 366 | Not provided | Not provided | Not provided | Not provided | N/A | Structural | 2013 | Central Indian River Lagoon | Not provided | Not provided | Not provided | TN 50% TA & TP 2.3% TA | yes | 69.8223 | 286.8258
2991 | City of Palm Bay | Central IRL | A | IR12-21 | 0.56 | 0.48 | 0.079613 | 9.3822 | 1.3792 | 0.74695 | 0.1098 | 1210 | Fixed Single Family Units | PB-05 | Boundary Canal Trail Phase 3 | Baffle Box | 3,123.0 | 20% | 609 | 487.4 | 15% | 73.4 | 366.1736 | City of Palm Bay | N/A | Boundary Canal Trail Phase 3 | Not provided. | Baffle Boxes- First Generation (hydrodynamic separator) | Completed | 2014 | 16 | 11 | A | 366 | Not provided | Not provided | Not provided | Not provided | N/A | Structural | 2013 | Central Indian River Lagoon | Not provided | Not provided | Not provided | TN 50% TA & TP 2.3% TA | yes | 73.9525 | 322.1844
2992 | City of Palm Bay | Central IRL | A | IR12-21 | 0.56 | 0.48 | 0.12023 | 9.3822 | 1.3792 | 1.1281 | 0.16582 | 1210 | Fixed Single Family Units | PB-05 | Boundary Canal Trail Phase 3 | Baffle Box | 3,123.0 | 20% | 609 | 487.4 | 15% | 73.4 | 366.1736 | City of Palm Bay | N/A | Boundary Canal Trail Phase 3 | Not provided. | Baffle Boxes- First Generation (hydrodynamic separator) | Completed | 2014 | 16 | 11 | A | 366 | Not provided | Not provided | Not provided | Not provided | N/A | Structural | 2013 | Central Indian River Lagoon | Not provided | Not provided | Not provided | TN 50% TA & TP 2.3% TA | yes | 88.3034 | 486.5708
2993 | City of Palm Bay | Central IRL | A | IR12-21 | 0.56 | 0.48 | 0.065674 | 9.3822 | 1.3792 | 0.61617 | 0.090576 | 1210 | Fixed Single Family Units | PB-05 | Boundary Canal Trail Phase 3 | Baffle Box | 3,123.0 | 20% | 609 | 487.4 | 15% | 73.4 | 366.1736 | City of Palm Bay | N/A | Boundary Canal Trail Phase 3 | Not provided. | Baffle Boxes- First Generation (hydrodynamic separator) | Completed | 2014 | 16 | 11 | A | 366 | Not provided | Not provided | Not provided | Not provided | N/A | Structural | 2013 | Central Indian River Lagoon | Not provided | Not provided | Not provided | TN 50% TA & TP 2.3% TA | yes | 65.631 | 265.774
2994 | City of Palm Bay | Central IRL | A | IR12-21 | 0.56 | 0.48 | 0.071206 | 9.3822 | 1.3792 | 0.66806 | 0.098205 | 1210 | Fixed Single Family Units | PB-05 | Boundary Canal Trail Phase 3 | Baffle Box | 3,123.0 | 20% | 609 | 487.4 | 15% | 73.4 | 366.1736 | City of Palm Bay | N/A | Boundary Canal Trail Phase 3 | Not provided. | Baffle Boxes- First Generation (hydrodynamic separator) | Completed | 2014 | 16 | 11 | A | 366 | Not provided | Not provided | Not provided | Not provided | N/A | Structural | 2013 | Central Indian River Lagoon | Not provided | Not provided | Not provided | TN 50% TA & TP 2.3% TA | yes | 69.3062 | 288.1588
2995 | City of Palm Bay | Central IRL | A | IR12-21 | 0.56 | 0.48 | 0.015972 | 9.3529 | 1.3749 | 0.14938 | 0.02196 | 1200 | Residential, Medium Density-Two-five dwellingunits per acre | PB-05 | Boundary Canal Trail Phase 3 | Baffle Box | 3,123.0 | 20% | 609 | 487.4 | 15% | 73.4 | 366.1736 | City of Palm Bay | N/A | Boundary Canal Trail Phase 3 | Not provided. | Baffle Boxes- First Generation (hydrodynamic separator) | Completed | 2014 | 16 | 11 | A | 366 | Not provided | Not provided | Not provided | Not provided | N/A | Structural | 2013 | Central Indian River Lagoon | Not provided | Not provided | Not provided | TN 50% TA & TP 2.3% TA | yes | 39.3599 | 64.6348
2996 | City of Palm Bay | Central IRL | A | IR12-21 | 0.56 | 0.48 | 0.0084996 | 9.3529 | 1.3749 | 0.079496 | 0.011686 | 1210 | Fixed Single Family Units | PB-05 | Boundary Canal Trail Phase 3 | Baffle Box | 3,123.0 | 20% | 609 | 487.4 | 15% | 73.4 | 366.1736 | City of Palm Bay | N/A | Boundary Canal Trail Phase 3 | Not provided. | Baffle Boxes- First Generation (hydrodynamic separator) | Completed | 2014 | 16 | 11 | A | 366 | Not provided | Not provided | Not provided | Not provided | N/A | Structural | 2013 | Central Indian River Lagoon | Not provided | Not provided | Not provided | TN 50% TA & TP 2.3% TA | yes | 30.6485 | 34.3966
2997 | City of Palm Bay | Central IRL | A | IR12-21 | 0.56 | 0.48 | 0.040724 | 9.3529 | 1.3749 | 0.38089 | 0.055993 | 1210 | Fixed Single Family Units | PB-05 | Boundary Canal Trail Phase 3 | Baffle Box | 3,123.0 | 20% | 609 | 487.4 | 15% | 73.4 | 366.1736 | City of Palm Bay | N/A | Boundary Canal Trail Phase 3 | Not provided. | Baffle Boxes- First Generation (hydrodynamic separator) | Completed | 2014 | 16 | 11 | A | 366 | Not provided | Not provided | Not provided | Not provided | N/A | Structural | 2013 | Central Indian River Lagoon | Not provided | Not provided | Not provided | TN 50% TA & TP 2.3% TA | yes | 60.3079 | 164.8054
2998 | City of Palm Bay | Central IRL | A | IR12-21 | 0.56 | 0.48 | 0.067477 | 9.3529 | 1.3749 | 0.6311 | 0.092775 | 1210 | Fixed Single Family Units | PB-05 | Boundary Canal Trail Phase 3 | Baffle Box | 3,123.0 | 20% | 609 | 487.4 | 15% | 73.4 | 366.1736 | City of Palm Bay | N/A | Boundary Canal Trail Phase 3 | Not provided. | Baffle Boxes- First Generation (hydrodynamic separator) | Completed | 2014 | 16 | 11 | A | 366 | Not provided | Not provided | Not provided | Not provided | N/A | Structural | 2013 | Central Indian River Lagoon | Not provided | Not provided | Not provided | TN 50% TA & TP 2.3% TA | yes | 76.9272 | 273.0683
2999 | City of Palm Bay | Central IRL | A | IR12-21 | 0.56 | 0.48 | 0.18254 | 9.7928 | 1.4525 | 1.7876 | 0.26514 | 1200 | Residential, Medium Density-Two-five dwellingunits per acre | PB-05 | Boundary Canal Trail Phase 3 | Baffle Box | 3,123.0 | 20% | 609 | 487.4 | 15% | 73.4 | 366.1736 | City of Palm Bay | N/A | Boundary Canal Trail Phase 3 | Not provided. | Baffle Boxes- First Generation (hydrodynamic separator) | Completed | 2014 | 16 | 11 | A | 366 | Not provided | Not provided | Not provided | Not provided | N/A | Structural | 2013 | Central Indian River Lagoon | Not provided | Not provided | Not provided | TN 50% TA & TP 2.3% TA | yes | 139.6171 | 738.7051
3000 | City of Palm Bay | Central IRL | A | IR12-21 | 0.56 | 0.48 | 0.017586 | 9.7928 | 1.4525 | 0.17222 | 0.025544 | 1210 | Fixed Single Family Units | PB-05 | Boundary Canal Trail Phase 3 | Baffle Box | 3,123.0 | 20% | 609 | 487.4 | 15% | 73.4 | 366.1736 | City of Palm Bay | N/A | Boundary Canal Trail Phase 3 | Not provided. | Baffle Boxes- First Generation (hydrodynamic separator) | Completed | 2014 | 16 | 11 | A | 366 | Not provided | Not provided | Not provided | Not provided | N/A | Structural | 2013 | Central Indian River Lagoon | Not provided | Not provided | Not provided | TN 50% TA & TP 2.3% TA | yes | 41.6435 | 71.1697
3001 | City of Palm Bay | Central IRL | A | IR12-21 | 0.56 | 0.48 | 0.04578 | 9.7928 | 1.4525 | 0.44832 | 0.066496 | 1210 | Fixed Single Family Units | PB-05 | Boundary Canal Trail Phase 3 | Baffle Box | 3,123.0 | 20% | 609 | 487.4 | 15% | 73.4 | 366.1736 | City of Palm Bay | N/A | Boundary Canal Trail Phase 3 | Not provided. | Baffle Boxes- First Generation (hydrodynamic separator) | Completed | 2014 | 16 | 11 | A | 366 | Not provided | Not provided | Not provided | Not provided | N/A | Structural | 2013 | Central Indian River Lagoon | Not provided | Not provided | Not provided | TN 50% TA & TP 2.3% TA | yes | 67.559 | 185.2665
3002 | City of Palm Bay | Central IRL | A | IR12-21 | 0.56 | 0.48 | 0.0010542 | 9.7928 | 1.4525 | 0.010323 | 0.0015312 | 1210 | Fixed Single Family Units | PB-05 | Boundary Canal Trail Phase 3 | Baffle Box | 3,123.0 | 20% | 609 | 487.4 | 15% | 73.4 | 366.1736 | City of Palm Bay | N/A | Boundary Canal Trail Phase 3 | Not provided. | Baffle Boxes- First Generation (hydrodynamic separator) | Completed | 2014 | 16 | 11 | A | 366 | Not provided | Not provided | Not provided | Not provided | N/A | Structural | 2013 | Central Indian River Lagoon | Not provided | Not provided | Not provided | TN 50% TA & TP 2.3% TA | yes | 10.2428 | 4.266
3003 | City of Palm Bay | Central IRL | A | IR12-21 | 0.56 | 0.48 | 0.043886 | 9.7928 | 1.4525 | 0.42977 | 0.063745 | 1210 | Fixed Single Family Units | PB-05 | Boundary Canal Trail Phase 3 | Baffle Box | 3,123.0 | 20% | 609 | 487.4 | 15% | 73.4 | 366.1736 | City of Palm Bay | N/A | Boundary Canal Trail Phase 3 | Not provided. | Baffle Boxes- First Generation (hydrodynamic separator) | Completed | 2014 | 16 | 11 | A | 366 | Not provided | Not provided | Not provided | Not provided | N/A | Structural | 2013 | Central Indian River Lagoon | Not provided | Not provided | Not provided | TN 50% TA & TP 2.3% TA | yes | 64.4433 | 177.6002
3004 | City of Palm Bay | Central IRL | A | IR12-21 | 0.56 | 0.48 | 0.11159 | 9.7928 | 1.4525 | 1.0928 | 0.16209 | 1210 | Fixed Single Family Units | PB-05 | Boundary Canal Trail Phase 3 | Baffle Box | 3,123.0 | 20% | 609 | 487.4 | 15% | 73.4 | 366.1736 | City of Palm Bay | N/A | Boundary Canal Trail Phase 3 | Not provided. | Baffle Boxes- First Generation (hydrodynamic separator) | Completed | 2014 | 16 | 11 | A | 366 | Not provided | Not provided | Not provided | Not provided | N/A | Structural | 2013 | Central Indian River Lagoon | Not provided | Not provided | Not provided | TN 50% TA & TP 2.3% TA | yes | 88.6137 | 451.5999
3005 | City of Palm Bay | Central IRL | A | IR12-21 | 0.56 | 0.48 | 0.21533 | 9.7928 | 1.4525 | 2.1086 | 0.31276 | 1210 | Fixed Single Family Units | PB-05 | Boundary Canal Trail Phase 3 | Baffle Box | 3,123.0 | 20% | 609 | 487.4 | 15% | 73.4 | 366.1736 | City of Palm Bay | N/A | Boundary Canal Trail Phase 3 | Not provided. | Baffle Boxes- First Generation (hydrodynamic separator) | Completed | 2014 | 16 | 11 | A | 366 | Not provided | Not provided | Not provided | Not provided | N/A | Structural | 2013 | Central Indian River Lagoon | Not provided | Not provided | Not provided | TN 50% TA & TP 2.3% TA | yes | 116.2497 | 871.3927
3006 | City of Palm Bay | Central IRL | A | IR12-21 | 0.56 | 0.48 | 0.25329 | 9.3628 | 1.3764 | 2.3715 | 0.34862 | 1200 | Residential, Medium Density-Two-five dwellingunits per acre | PB-05 | Boundary Canal Trail Phase 3 | Baffle Box | 3,123.0 | 20% | 609 | 487.4 | 15% | 73.4 | 366.1736 | City of Palm Bay | N/A | Boundary Canal Trail Phase 3 | Not provided. | Baffle Boxes- First Generation (hydrodynamic separator) | Completed | 2014 | 16 | 11 | A | 366 | Not provided | Not provided | Not provided | Not provided | N/A | Structural | 2013 | Central Indian River Lagoon | Not provided | Not provided | Not provided | TN 50% TA & TP 2.3% TA | yes | 155.8464 | 1025.0249
3007 | City of Palm Bay | Central IRL | A | IR12-21 | 0.56 | 0.48 | 0.073476 | 9.3628 | 1.3764 | 0.68794 | 0.10113 | 1210 | Fixed Single Family Units | PB-05 | Boundary Canal Trail Phase 3 | Baffle Box | 3,123.0 | 20% | 609 | 487.4 | 15% | 73.4 | 366.1736 | City of Palm Bay | N/A | Boundary Canal Trail Phase 3 | Not provided. | Baffle Boxes- First Generation (hydrodynamic separator) | Completed | 2014 | 16 | 11 | A | 366 | Not provided | Not provided | Not provided | Not provided | N/A | Structural | 2013 | Central Indian River Lagoon | Not provided | Not provided | Not provided | TN 50% TA & TP 2.3% TA | yes | 79.1228 | 297.3476
3008 | City of Palm Bay | Central IRL | A | IR12-21 | 0.56 | 0.48 | 0.014509 | 9.3628 | 1.3764 | 0.13585 | 0.01997 | 1210 | Fixed Single Family Units | PB-05 | Boundary Canal Trail Phase 3 | Baffle Box | 3,123.0 | 20% | 609 | 487.4 | 15% | 73.4 | 366.1736 | City of Palm Bay | N/A | Boundary Canal Trail Phase 3 | Not provided. | Baffle Boxes- First Generation (hydrodynamic separator) | Completed | 2014 | 16 | 11 | A | 366 | Not provided | Not provided | Not provided | Not provided | N/A | Structural | 2013 | Central Indian River Lagoon | Not provided | Not provided | Not provided | TN 50% TA & TP 2.3% TA | yes | 37.7306 | 58.7165
3009 | City of Palm Bay | Central IRL | A | IR12-21 | 0.56 | 0.48 | 0.08828 | 9.3628 | 1.3764 | 0.82655 | 0.12151 | 1210 | Fixed Single Family Units | PB-05 | Boundary Canal Trail Phase 3 | Baffle Box | 3,123.0 | 20% | 609 | 487.4 | 15% | 73.4 | 366.1736 | City of Palm Bay | N/A | Boundary Canal Trail Phase 3 | Not provided. | Baffle Boxes- First Generation (hydrodynamic separator) | Completed | 2014 | 16 | 11 | A | 366 | Not provided | Not provided | Not provided | Not provided | N/A | Structural | 2013 | Central Indian River Lagoon | Not provided | Not provided | Not provided | TN 50% TA & TP 2.3% TA | yes | 83.4235 | 357.2574
3010 | City of Palm Bay | Central IRL | A | IR12-21 | 0.56 | 0.48 | 0.098587 | 9.3628 | 1.3764 | 0.92305 | 0.13569 | 1210 | Fixed Single Family Units | PB-05 | Boundary Canal Trail Phase 3 | Baffle Box | 3,123.0 | 20% | 609 | 487.4 | 15% | 73.4 | 366.1736 | City of Palm Bay | N/A | Boundary Canal Trail Phase 3 | Not provided. | Baffle Boxes- First Generation (hydrodynamic separator) | Completed | 2014 | 16 | 11 | A | 366 | Not provided | Not provided | Not provided | Not provided | N/A | Structural | 2013 | Central Indian River Lagoon | Not provided | Not provided | Not provided | TN 50% TA & TP 2.3% TA | yes | 86.0055 | 398.967
3011 | City of Palm Bay | Central IRL | A | IR12-21 | 0.56 | 0.48 | 0.006239 | 9.3628 | 1.3764 | 0.058414 | 0.0085871 | 1210 | Fixed Single Family Units | PB-05 | Boundary Canal Trail Phase 3 | Baffle Box | 3,123.0 | 20% | 609 | 487.4 | 15% | 73.4 | 366.1736 | City of Palm Bay | N/A | Boundary Canal Trail Phase 3 | Not provided. | Baffle Boxes- First Generation (hydrodynamic separator) | Completed | 2014 | 16 | 11 | A | 366 | Not provided | Not provided | Not provided | Not provided | N/A | Structural | 2013 | Central Indian River Lagoon | Not provided | Not provided | Not provided | TN 50% TA & TP 2.3% TA | yes | 24.6367 | 25.2483
3012 | City of Palm Bay | Central IRL | A | IR12-21 | 0.56 | 0.48 | 0.083383 | 9.3628 | 1.3764 | 0.7807 | 0.11477 | 1210 | Fixed Single Family Units | PB-05 | Boundary Canal Trail Phase 3 | Baffle Box | 3,123.0 | 20% | 609 | 487.4 | 15% | 73.4 | 366.1736 | City of Palm Bay | N/A | Boundary Canal Trail Phase 3 | Not provided. | Baffle Boxes- First Generation (hydrodynamic separator) | Completed | 2014 | 16 | 11 | A | 366 | Not provided | Not provided | Not provided | Not provided | N/A | Structural | 2013 | Central Indian River Lagoon | Not provided | Not provided | Not provided | TN 50% TA & TP 2.3% TA | yes | 84.7989 | 337.4383
3013 | City of Palm Bay | Central IRL | A | IR12-21 | 0.56 | 0.48 | 0.035169 | 9.3886 | 1.3801 | 0.33019 | 0.048537 | 1200 | Residential, Medium Density-Two-five dwellingunits per acre | PB-05 | Boundary Canal Trail Phase 3 | Baffle Box | 3,123.0 | 20% | 609 | 487.4 | 15% | 73.4 | 366.1736 | City of Palm Bay | N/A | Boundary Canal Trail Phase 3 | Not provided. | Baffle Boxes- First Generation (hydrodynamic separator) | Completed | 2014 | 16 | 11 | A | 366 | Not provided | Not provided | Not provided | Not provided | N/A | Structural | 2013 | Central Indian River Lagoon | Not provided | Not provided | Not provided | TN 50% TA & TP 2.3% TA | yes | 105.7077 | 142.3236
3014 | City of Palm Bay | Central IRL | A | IR12-21 | 0.56 | 0.48 | 0.0091989 | 9.3886 | 1.3801 | 0.086365 | 0.012695 | 1210 | Fixed Single Family Units | PB-05 | Boundary Canal Trail Phase 3 | Baffle Box | 3,123.0 | 20% | 609 | 487.4 | 15% | 73.4 | 366.1736 | City of Palm Bay | N/A | Boundary Canal Trail Phase 3 | Not provided. | Baffle Boxes- First Generation (hydrodynamic separator) | Completed | 2014 | 16 | 11 | A | 366 | Not provided | Not provided | Not provided | Not provided | N/A | Structural | 2013 | Central Indian River Lagoon | Not provided | Not provided | Not provided | TN 50% TA & TP 2.3% TA | yes | 38.9205 | 37.2267
3015 | City of Palm Bay | Central IRL | A | IR12-21 | 0.56 | 0.48 | 0.020525 | 9.3886 | 1.3801 | 0.1927 | 0.028326 | 1210 | Fixed Single Family Units | PB-05 | Boundary Canal Trail Phase 3 | Baffle Box | 3,123.0 | 20% | 609 | 487.4 | 15% | 73.4 | 366.1736 | City of Palm Bay | N/A | Boundary Canal Trail Phase 3 | Not provided. | Baffle Boxes- First Generation (hydrodynamic separator) | Completed | 2014 | 16 | 11 | A | 366 | Not provided | Not provided | Not provided | Not provided | N/A | Structural | 2013 | Central Indian River Lagoon | Not provided | Not provided | Not provided | TN 50% TA & TP 2.3% TA | yes | 66.3043 | 83.0611
3016 | City of Palm Bay | Central IRL | A | IR12-21 | 0.56 | 0.48 | 0.096264 | 9.3886 | 1.3801 | 0.90379 | 0.13285 | 1210 | Fixed Single Family Units | PB-05 | Boundary Canal Trail Phase 3 | Baffle Box | 3,123.0 | 20% | 609 | 487.4 | 15% | 73.4 | 366.1736 | City of Palm Bay | N/A | Boundary Canal Trail Phase 3 | Not provided. | Baffle Boxes- First Generation (hydrodynamic separator) | Completed | 2014 | 16 | 11 | A | 366 | Not provided | Not provided | Not provided | Not provided | N/A | Structural | 2013 | Central Indian River Lagoon | Not provided | Not provided | Not provided | TN 50% TA & TP 2.3% TA | yes | 79.8349 | 389.5668
3017 | City of Palm Bay | Central IRL | A | IR12-21 | 0.56 | 0.48 | 0.17219 | 9.3886 | 1.3801 | 1.6167 | 0.23764 | 1210 | Fixed Single Family Units | PB-05 | Boundary Canal Trail Phase 3 | Baffle Box | 3,123.0 | 20% | 609 | 487.4 | 15% | 73.4 | 366.1736 | City of Palm Bay | N/A | Boundary Canal Trail Phase 3 | Not provided. | Baffle Boxes- First Generation (hydrodynamic separator) | Completed | 2014 | 16 | 11 | A | 366 | Not provided | Not provided | Not provided | Not provided | N/A | Structural | 2013 | Central Indian River Lagoon | Not provided | Not provided | Not provided | TN 50% TA & TP 2.3% TA | yes | 106.6531 | 696.8404
3018 | City of Palm Bay | Central IRL | A | IR12-21 | 0.56 | 0.48 | 0.093111 | 9.3886 | 1.3801 | 0.87419 | 0.1285 | 1210 | Fixed Single Family Units | PB-05 | Boundary Canal Trail Phase 3 | Baffle Box | 3,123.0 | 20% | 609 | 487.4 | 15% | 73.4 | 366.1736 | City of Palm Bay | N/A | Boundary Canal Trail Phase 3 | Not provided. | Baffle Boxes- First Generation (hydrodynamic separator) | Completed | 2014 | 16 | 11 | A | 366 | Not provided | Not provided | Not provided | Not provided | N/A | Structural | 2013 | Central Indian River Lagoon | Not provided | Not provided | Not provided | TN 50% TA & TP 2.3% TA | yes | 78.7212 | 376.808
3019 | City of Palm Bay | Central IRL | A | IR12-21 | 0.56 | 0.48 | 0.17219 | 9.3886 | 1.3801 | 1.6167 | 0.23764 | 1210 | Fixed Single Family Units | PB-05 | Boundary Canal Trail Phase 3 | Baffle Box | 3,123.0 | 20% | 609 | 487.4 | 15% | 73.4 | 366.1736 | City of Palm Bay | N/A | Boundary Canal Trail Phase 3 | Not provided. | Baffle Boxes- First Generation (hydrodynamic separator) | Completed | 2014 | 16 | 11 | A | 366 | Not provided | Not provided | Not provided | Not provided | N/A | Structural | 2013 | Central Indian River Lagoon | Not provided | Not provided | Not provided | TN 50% TA & TP 2.3% TA | yes | 106.6531 | 696.8402
3020 | City of Palm Bay | Central IRL | A | IR12-21 | 0.56 | 0.48 | 0.0080995 | 9.3886 | 1.3801 | 0.076043 | 0.011178 | 1210 | Fixed Single Family Units | PB-05 | Boundary Canal Trail Phase 3 | Baffle Box | 3,123.0 | 20% | 609 | 487.4 | 15% | 73.4 | 366.1736 | City of Palm Bay | N/A | Boundary Canal Trail Phase 3 | Not provided. | Baffle Boxes- First Generation (hydrodynamic separator) | Completed | 2014 | 16 | 11 | A | 366 | Not provided | Not provided | Not provided | Not provided | N/A | Structural | 2013 | Central Indian River Lagoon | Not provided | Not provided | Not provided | TN 50% TA & TP 2.3% TA | yes | 36.3501 | 32.7774
3021 | City of Palm Bay | Central IRL | A | IR12-21 | 0.56 | 0.48 | 0.01101 | 9.3886 | 1.3801 | 0.10337 | 0.015195 | 1210 | Fixed Single Family Units | PB-05 | Boundary Canal Trail Phase 3 | Baffle Box | 3,123.0 | 20% | 609 | 487.4 | 15% | 73.4 | 366.1736 | City of Palm Bay | N/A | Boundary Canal Trail Phase 3 | Not provided. | Baffle Boxes- First Generation (hydrodynamic separator) | Completed | 2014 | 16 | 11 | A | 366 | Not provided | Not provided | Not provided | Not provided | N/A | Structural | 2013 | Central Indian River Lagoon | Not provided | Not provided | Not provided | TN 50% TA & TP 2.3% TA | yes | 63.7726 | 44.5558
3022 | City of Palm Bay | Central IRL | A | IR12-21 | 0.56 | 0.48 | 0.20594 | 9.3962 | 1.3812 | 1.9351 | 0.28444 | 1200 | Residential, Medium Density-Two-five dwellingunits per acre | PB-05 | Boundary Canal Trail Phase 3 | Baffle Box | 3,123.0 | 20% | 609 | 487.4 | 15% | 73.4 | 366.1736 | City of Palm Bay | N/A | Boundary Canal Trail Phase 3 | Not provided. | Baffle Boxes- First Generation (hydrodynamic separator) | Completed | 2014 | 16 | 11 | A | 366 | Not provided | Not provided | Not provided | Not provided | N/A | Structural | 2013 | Central Indian River Lagoon | Not provided | Not provided | Not provided | TN 50% TA & TP 2.3% TA | yes | 133.2301 | 833.4137
3023 | City of Palm Bay | Central IRL | A | IR12-21 | 0.56 | 0.48 | 0.088652 | 9.3962 | 1.3812 | 0.83299 | 0.12245 | 1210 | Fixed Single Family Units | PB-05 | Boundary Canal Trail Phase 3 | Baffle Box | 3,123.0 | 20% | 609 | 487.4 | 15% | 73.4 | 366.1736 | City of Palm Bay | N/A | Boundary Canal Trail Phase 3 | Not provided. | Baffle Boxes- First Generation (hydrodynamic separator) | Completed | 2014 | 16 | 11 | A | 366 | Not provided | Not provided | Not provided | Not provided | N/A | Structural | 2013 | Central Indian River Lagoon | Not provided | Not provided | Not provided | TN 50% TA & TP 2.3% TA | yes | 77.7509 | 358.7619
3024 | City of Palm Bay | Central IRL | A | IR12-21 | 0.56 | 0.48 | 0.11415 | 9.3962 | 1.3812 | 1.0726 | 0.15767 | 1210 | Fixed Single Family Units | PB-05 | Boundary Canal Trail Phase 3 | Baffle Box | 3,123.0 | 20% | 609 | 487.4 | 15% | 73.4 | 366.1736 | City of Palm Bay | N/A | Boundary Canal Trail Phase 3 | Not provided. | Baffle Boxes- First Generation (hydrodynamic separator) | Completed | 2014 | 16 | 11 | A | 366 | Not provided | Not provided | Not provided | Not provided | N/A | Structural | 2013 | Central Indian River Lagoon | Not provided | Not provided | Not provided | TN 50% TA & TP 2.3% TA | yes | 87.0641 | 461.956
3025 | City of Palm Bay | Central IRL | A | IR12-21 | 0.56 | 0.48 | 0.11529 | 9.3962 | 1.3812 | 1.0833 | 0.15924 | 1210 | Fixed Single Family Units | PB-05 | Boundary Canal Trail Phase 3 | Baffle Box | 3,123.0 | 20% | 609 | 487.4 | 15% | 73.4 | 366.1736 | City of Palm Bay | N/A | Boundary Canal Trail Phase 3 | Not provided. | Baffle Boxes- First Generation (hydrodynamic separator) | Completed | 2014 | 16 | 11 | A | 366 | Not provided | Not provided | Not provided | Not provided | N/A | Structural | 2013 | Central Indian River Lagoon | Not provided | Not provided | Not provided | TN 50% TA & TP 2.3% TA | yes | 87.2332 | 466.5593
3026 | City of Palm Bay | Central IRL | A | IR12-21 | 0.56 | 0.48 | 0.093729 | 9.3962 | 1.3812 | 0.8807 | 0.12946 | 1210 | Fixed Single Family Units | PB-05 | Boundary Canal Trail Phase 3 | Baffle Box | 3,123.0 | 20% | 609 | 487.4 | 15% | 73.4 | 366.1736 | City of Palm Bay | N/A | Boundary Canal Trail Phase 3 | Not provided. | Baffle Boxes- First Generation (hydrodynamic separator) | Completed | 2014 | 16 | 11 | A | 366 | Not provided | Not provided | Not provided | Not provided | N/A | Structural | 2013 | Central Indian River Lagoon | Not provided | Not provided | Not provided | TN 50% TA & TP 2.3% TA | yes | 81.3736 | 379.3091
3027 | City of Palm Bay | Central IRL | A | IR12-21 | 0.56 | 0.48 | 0.099476 | 9.7615 | 1.448 | 0.97104 | 0.14404 | 1200 | Residential, Medium Density-Two-five dwellingunits per acre | PB-05 | Boundary Canal Trail Phase 3 | Baffle Box | 3,123.0 | 20% | 609 | 487.4 | 15% | 73.4 | 366.1736 | City of Palm Bay | N/A | Boundary Canal Trail Phase 3 | Not provided. | Baffle Boxes- First Generation (hydrodynamic separator) | Completed | 2014 | 16 | 11 | A | 366 | Not provided | Not provided | Not provided | Not provided | N/A | Structural | 2013 | Central Indian River Lagoon | Not provided | Not provided | Not provided | TN 50% TA & TP 2.3% TA | yes | 102.0157 | 402.5644
3028 | City of Palm Bay | Central IRL | A | IR12-21 | 0.56 | 0.48 | 0.03727 | 9.7615 | 1.448 | 0.36381 | 0.053966 | 1210 | Fixed Single Family Units | PB-05 | Boundary Canal Trail Phase 3 | Baffle Box | 3,123.0 | 20% | 609 | 487.4 | 15% | 73.4 | 366.1736 | City of Palm Bay | N/A | Boundary Canal Trail Phase 3 | Not provided. | Baffle Boxes- First Generation (hydrodynamic separator) | Completed | 2014 | 16 | 11 | A | 366 | Not provided | Not provided | Not provided | Not provided | N/A | Structural | 2013 | Central Indian River Lagoon | Not provided | Not provided | Not provided | TN 50% TA & TP 2.3% TA | yes | 51.1618 | 150.826
3029 | City of Palm Bay | Central IRL | A | IR12-21 | 0.56 | 0.48 | 0.18956 | 9.7615 | 1.448 | 1.8504 | 0.27448 | 1210 | Fixed Single Family Units | PB-05 | Boundary Canal Trail Phase 3 | Baffle Box | 3,123.0 | 20% | 609 | 487.4 | 15% | 73.4 | 366.1736 | City of Palm Bay | N/A | Boundary Canal Trail Phase 3 | Not provided. | Baffle Boxes- First Generation (hydrodynamic separator) | Completed | 2014 | 16 | 11 | A | 366 | Not provided | Not provided | Not provided | Not provided | N/A | Structural | 2013 | Central Indian River Lagoon | Not provided | Not provided | Not provided | TN 50% TA & TP 2.3% TA | yes | 113.2386 | 767.1228
3030 | City of Palm Bay | Central IRL | A | IR12-21 | 0.56 | 0.48 | 0.23146 | 9.7615 | 1.448 | 2.2594 | 0.33515 | 1210 | Fixed Single Family Units | PB-05 | Boundary Canal Trail Phase 3 | Baffle Box | 3,123.0 | 20% | 609 | 487.4 | 15% | 73.4 | 366.1736 | City of Palm Bay | N/A | Boundary Canal Trail Phase 3 | Not provided. | Baffle Boxes- First Generation (hydrodynamic separator) | Completed | 2014 | 16 | 11 | A | 366 | Not provided | Not provided | Not provided | Not provided | N/A | Structural | 2013 | Central Indian River Lagoon | Not provided | Not provided | Not provided | TN 50% TA & TP 2.3% TA | yes | 123.5575 | 936.7041
3031 | City of Palm Bay | Central IRL | A | IR12-21 | 0.56 | 0.48 | 0.059993 | 9.7615 | 1.448 | 0.58562 | 0.086868 | 1210 | Fixed Single Family Units | PB-05 | Boundary Canal Trail Phase 3 | Baffle Box | 3,123.0 | 20% | 609 | 487.4 | 15% | 73.4 | 366.1736 | City of Palm Bay | N/A | Boundary Canal Trail Phase 3 | Not provided. | Baffle Boxes- First Generation (hydrodynamic separator) | Completed | 2014 | 16 | 11 | A | 366 | Not provided | Not provided | Not provided | Not provided | N/A | Structural | 2013 | Central Indian River Lagoon | Not provided | Not provided | Not provided | TN 50% TA & TP 2.3% TA | yes | 79.4731 | 242.7827
3032 | City of Palm Bay | Central IRL | A | IR12-21 | 0.56 | 0.48 | 0.27478 | 9.3673 | 1.377 | 2.574 | 0.37838 | 1200 | Residential, Medium Density-Two-five dwellingunits per acre | PB-05 | Boundary Canal Trail Phase 3 | Baffle Box | 3,123.0 | 20% | 609 | 487.4 | 15% | 73.4 | 366.1736 | City of Palm Bay | N/A | Boundary Canal Trail Phase 3 | Not provided. | Baffle Boxes- First Generation (hydrodynamic separator) | Completed | 2014 | 16 | 11 | A | 366 | Not provided | Not provided | Not provided | Not provided | N/A | Structural | 2013 | Central Indian River Lagoon | Not provided | Not provided | Not provided | TN 50% TA & TP 2.3% TA | yes | 200.794 | 1111.995
3033 | City of Palm Bay | Central IRL | A | IR12-21 | 0.56 | 0.48 | 0.072457 | 9.3673 | 1.377 | 0.67873 | 0.099775 | 1210 | Fixed Single Family Units | PB-05 | Boundary Canal Trail Phase 3 | Baffle Box | 3,123.0 | 20% | 609 | 487.4 | 15% | 73.4 | 366.1736 | City of Palm Bay | N/A | Boundary Canal Trail Phase 3 | Not provided. | Baffle Boxes- First Generation (hydrodynamic separator) | Completed | 2014 | 16 | 11 | A | 366 | Not provided | Not provided | Not provided | Not provided | N/A | Structural | 2013 | Central Indian River Lagoon | Not provided | Not provided | Not provided | TN 50% TA & TP 2.3% TA | yes | 79.1512 | 293.2243
3034 | City of Palm Bay | Central IRL | A | IR12-21 | 0.56 | 0.48 | 0.031878 | 9.3673 | 1.377 | 0.29861 | 0.043896 | 1210 | Fixed Single Family Units | PB-05 | Boundary Canal Trail Phase 3 | Baffle Box | 3,123.0 | 20% | 609 | 487.4 | 15% | 73.4 | 366.1736 | City of Palm Bay | N/A | Boundary Canal Trail Phase 3 | Not provided. | Baffle Boxes- First Generation (hydrodynamic separator) | Completed | 2014 | 16 | 11 | A | 366 | Not provided | Not provided | Not provided | Not provided | N/A | Structural | 2013 | Central Indian River Lagoon | Not provided | Not provided | Not provided | TN 50% TA & TP 2.3% TA | yes | 56.3526 | 129.0046
3035 | City of Palm Bay | Central IRL | A | IR12-21 | 0.56 | 0.48 | 0.18026 | 9.3673 | 1.377 | 1.6886 | 0.24822 | 1210 | Fixed Single Family Units | PB-05 | Boundary Canal Trail Phase 3 | Baffle Box | 3,123.0 | 20% | 609 | 487.4 | 15% | 73.4 | 366.1736 | City of Palm Bay | N/A | Boundary Canal Trail Phase 3 | Not provided. | Baffle Boxes- First Generation (hydrodynamic separator) | Completed | 2014 | 16 | 11 | A | 366 | Not provided | Not provided | Not provided | Not provided | N/A | Structural | 2013 | Central Indian River Lagoon | Not provided | Not provided | Not provided | TN 50% TA & TP 2.3% TA | yes | 105.5322 | 729.4933
3036 | City of Palm Bay | Central IRL | A | IR12-21 | 0.56 | 0.48 | 0.058387 | 9.3673 | 1.377 | 0.54693 | 0.0804 | 1210 | Fixed Single Family Units | PB-05 | Boundary Canal Trail Phase 3 | Baffle Box | 3,123.0 | 20% | 609 | 487.4 | 15% | 73.4 | 366.1736 | City of Palm Bay | N/A | Boundary Canal Trail Phase 3 | Not provided. | Baffle Boxes- First Generation (hydrodynamic separator) | Completed | 2014 | 16 | 11 | A | 366 | Not provided | Not provided | Not provided | Not provided | N/A | Structural | 2013 | Central Indian River Lagoon | Not provided | Not provided | Not provided | TN 50% TA & TP 2.3% TA | yes | 67.8162 | 236.2828
3037 | City of Palm Bay | Central IRL | A | IR12-21 | 0.56 | 0.48 | 0.065994 | 7.4034 | 1.0594 | 0.48858 | 0.069912 | 1210 | Fixed Single Family Units | PB-05 | Boundary Canal Trail Phase 3 | Baffle Box | 3,123.0 | 20% | 609 | 487.4 | 15% | 73.4 | 366.1736 | City of Palm Bay | N/A | Boundary Canal Trail Phase 3 | Not provided. | Baffle Boxes- First Generation (hydrodynamic separator) | Completed | 2014 | 16 | 11 | A | 366 | Not provided | Not provided | Not provided | Not provided | N/A | Structural | 2013 | Central Indian River Lagoon | Not provided | Not provided | Not provided | TN 50% TA & TP 2.3% TA | yes | 67.5699 | 267.0682
3038 | City of Palm Bay | Central IRL | A | IR12-21 | 0.56 | 0.48 | 0.068511 | 7.4034 | 1.0594 | 0.50721 | 0.072578 | 1210 | Fixed Single Family Units | PB-05 | Boundary Canal Trail Phase 3 | Baffle Box | 3,123.0 | 20% | 609 | 487.4 | 15% | 73.4 | 366.1736 | City of Palm Bay | N/A | Boundary Canal Trail Phase 3 | Not provided. | Baffle Boxes- First Generation (hydrodynamic separator) | Completed | 2014 | 16 | 11 | A | 366 | Not provided | Not provided | Not provided | Not provided | N/A | Structural | 2013 | Central Indian River Lagoon | Not provided | Not provided | Not provided | TN 50% TA & TP 2.3% TA | yes | 69.9588 | 277.2525
3039 | City of Palm Bay | Central IRL | A | IR12-21 | 0.56 | 0.48 | 0.017539 | 7.4034 | 1.0594 | 0.12985 | 0.018581 | 1210 | Fixed Single Family Units | PB-05 | Boundary Canal Trail Phase 3 | Baffle Box | 3,123.0 | 20% | 609 | 487.4 | 15% | 73.4 | 366.1736 | City of Palm Bay | N/A | Boundary Canal Trail Phase 3 | Not provided. | Baffle Boxes- First Generation (hydrodynamic separator) | Completed | 2014 | 16 | 11 | A | 366 | Not provided | Not provided | Not provided | Not provided | N/A | Structural | 2013 | Central Indian River Lagoon | Not provided | Not provided | Not provided | TN 50% TA & TP 2.3% TA | yes | 35.6585 | 70.9786
3040 | Natural Lands | Central IRL | A | IR12-21 | 0.56 | 0.48 | 0.55787 | 4.9994 | 0.67755 | 2.789 | 0.37798 | 3100 | Herbaceous Dry Prairie | PB-05 | Boundary Canal Trail Phase 3 | Baffle Box | 3,123.0 | 20% | 609 | 487.4 | 15% | 73.4 | 366.1736 | City of Palm Bay | N/A | Boundary Canal Trail Phase 3 | Not provided. | Baffle Boxes- First Generation (hydrodynamic separator) | Completed | 2014 | 16 | 11 | A | 366 | Not provided | Not provided | Not provided | Not provided | N/A | Structural | 2013 | Central Indian River Lagoon | Not provided | Not provided | Not provided | TN 50% TA & TP 2.3% TA | yes | 187.347 | 2257.6196
3041 | City of Palm Bay | Central IRL | A | IR12-21 | 0.56 | 0.48 | 0.086429 | 9.3575 | 1.3756 | 0.80876 | 0.11889 | 1200 | Residential, Medium Density-Two-five dwellingunits per acre | PB-05 | Boundary Canal Trail Phase 3 | Baffle Box | 3,123.0 | 20% | 609 | 487.4 | 15% | 73.4 | 366.1736 | City of Palm Bay | N/A | Boundary Canal Trail Phase 3 | Not provided. | Baffle Boxes- First Generation (hydrodynamic separator) | Completed | 2014 | 16 | 11 | A | 366 | Not provided | Not provided | Not provided | Not provided | N/A | Structural | 2013 | Central Indian River Lagoon | Not provided | Not provided | Not provided | TN 50% TA & TP 2.3% TA | yes | 114.0054 | 349.766
3042 | City of Palm Bay | Central IRL | A | IR12-21 | 0.56 | 0.48 | 0.16983 | 9.3575 | 1.3756 | 1.5891 | 0.23361 | 1210 | Fixed Single Family Units | PB-05 | Boundary Canal Trail Phase 3 | Baffle Box | 3,123.0 | 20% | 609 | 487.4 | 15% | 73.4 | 366.1736 | City of Palm Bay | N/A | Boundary Canal Trail Phase 3 | Not provided. | Baffle Boxes- First Generation (hydrodynamic separator) | Completed | 2014 | 16 | 11 | A | 366 | Not provided | Not provided | Not provided | Not provided | N/A | Structural | 2013 | Central Indian River Lagoon | Not provided | Not provided | Not provided | TN 50% TA & TP 2.3% TA | yes | 112.1546 | 687.2584
3043 | City of Palm Bay | Central IRL | A | IR12-21 | 0.56 | 0.48 | 0.21497 | 9.3575 | 1.3756 | 2.0116 | 0.29571 | 1210 | Fixed Single Family Units | PB-05 | Boundary Canal Trail Phase 3 | Baffle Box | 3,123.0 | 20% | 609 | 487.4 | 15% | 73.4 | 366.1736 | City of Palm Bay | N/A | Boundary Canal Trail Phase 3 | Not provided. | Baffle Boxes- First Generation (hydrodynamic separator) | Completed | 2014 | 16 | 11 | A | 366 | Not provided | Not provided | Not provided | Not provided | N/A | Structural | 2013 | Central Indian River Lagoon | Not provided | Not provided | Not provided | TN 50% TA & TP 2.3% TA | yes | 121.7653 | 869.9493
3044 | City of Palm Bay | Central IRL | A | IR12-21 | 0.56 | 0.48 | 0.084512 | 9.3575 | 1.3756 | 0.79082 | 0.11625 | 1210 | Fixed Single Family Units | PB-05 | Boundary Canal Trail Phase 3 | Baffle Box | 3,123.0 | 20% | 609 | 487.4 | 15% | 73.4 | 366.1736 | City of Palm Bay | N/A | Boundary Canal Trail Phase 3 | Not provided. | Baffle Boxes- First Generation (hydrodynamic separator) | Completed | 2014 | 16 | 11 | A | 366 | Not provided | Not provided | Not provided | Not provided | N/A | Structural | 2013 | Central Indian River Lagoon | Not provided | Not provided | Not provided | TN 50% TA & TP 2.3% TA | yes | 93.9706 | 342.0069
3045 | City of Palm Bay | Central IRL | A | IR12-21 | 0.56 | 0.48 | 0.02283 | 9.4567 | 1.39 | 0.2159 | 0.031733 | 1200 | Residential, Medium Density-Two-five dwellingunits per acre | PB-05 | Boundary Canal Trail Phase 3 | Baffle Box | 3,123.0 | 20% | 609 | 487.4 | 15% | 73.4 | 366.1736 | City of Palm Bay | N/A | Boundary Canal Trail Phase 3 | Not provided. | Baffle Boxes- First Generation (hydrodynamic separator) | Completed | 2014 | 16 | 11 | A | 366 | Not provided | Not provided | Not provided | Not provided | N/A | Structural | 2013 | Central Indian River Lagoon | Not provided | Not provided | Not provided | TN 50% TA & TP 2.3% TA | yes | 103.7103 | 92.3902
3046 | City of Palm Bay | Central IRL | A | IR12-21 | 0.56 | 0.48 | 0.12076 | 9.4567 | 1.39 | 1.142 | 0.16786 | 1210 | Fixed Single Family Units | PB-05 | Boundary Canal Trail Phase 3 | Baffle Box | 3,123.0 | 20% | 609 | 487.4 | 15% | 73.4 | 366.1736 | City of Palm Bay | N/A | Boundary Canal Trail Phase 3 | Not provided. | Baffle Boxes- First Generation (hydrodynamic separator) | Completed | 2014 | 16 | 11 | A | 366 | Not provided | Not provided | Not provided | Not provided | N/A | Structural | 2013 | Central Indian River Lagoon | Not provided | Not provided | Not provided | TN 50% TA & TP 2.3% TA | yes | 88.8301 | 488.7136
3047 | City of Palm Bay | Central IRL | A | IR12-21 | 0.56 | 0.48 | 0.13921 | 9.4567 | 1.39 | 1.3164 | 0.19349 | 1210 | Fixed Single Family Units | PB-05 | Boundary Canal Trail Phase 3 | Baffle Box | 3,123.0 | 20% | 609 | 487.4 | 15% | 73.4 | 366.1736 | City of Palm Bay | N/A | Boundary Canal Trail Phase 3 | Not provided. | Baffle Boxes- First Generation (hydrodynamic separator) | Completed | 2014 | 16 | 11 | A | 366 | Not provided | Not provided | Not provided | Not provided | N/A | Structural | 2013 | Central Indian River Lagoon | Not provided | Not provided | Not provided | TN 50% TA & TP 2.3% TA | yes | 94.973 | 563.3478
3048 | City of Palm Bay | Central IRL | A | IR12-21 | 0.56 | 0.48 | 0.040945 | 9.4567 | 1.39 | 0.3872 | 0.056912 | 1210 | Fixed Single Family Units | PB-05 | Boundary Canal Trail Phase 3 | Baffle Box | 3,123.0 | 20% | 609 | 487.4 | 15% | 73.4 | 366.1736 | City of Palm Bay | N/A | Boundary Canal Trail Phase 3 | Not provided. | Baffle Boxes- First Generation (hydrodynamic separator) | Completed | 2014 | 16 | 11 | A | 366 | Not provided | Not provided | Not provided | Not provided | N/A | Structural | 2013 | Central Indian River Lagoon | Not provided | Not provided | Not provided | TN 50% TA & TP 2.3% TA | yes | 62.421 | 165.6978
3049 | City of Palm Bay | Central IRL | A | IR12-21 | 0.56 | 0.48 | 0.19179 | 9.525 | 1.4042 | 1.8268 | 0.26931 | 1200 | Residential, Medium Density-Two-five dwellingunits per acre | PB-05 | Boundary Canal Trail Phase 3 | Baffle Box | 3,123.0 | 20% | 609 | 487.4 | 15% | 73.4 | 366.1736 | City of Palm Bay | N/A | Boundary Canal Trail Phase 3 | Not provided. | Baffle Boxes- First Generation (hydrodynamic separator) | Completed | 2014 | 16 | 11 | A | 366 | Not provided | Not provided | Not provided | Not provided | N/A | Structural | 2013 | Central Indian River Lagoon | Not provided | Not provided | Not provided | TN 50% TA & TP 2.3% TA | yes | 181.4487 | 776.1376
3050 | City of Palm Bay | Central IRL | A | IR12-21 | 0.56 | 0.48 | 0.19009 | 9.525 | 1.4042 | 1.8106 | 0.26692 | 1210 | Fixed Single Family Units | PB-05 | Boundary Canal Trail Phase 3 | Baffle Box | 3,123.0 | 20% | 609 | 487.4 | 15% | 73.4 | 366.1736 | City of Palm Bay | N/A | Boundary Canal Trail Phase 3 | Not provided. | Baffle Boxes- First Generation (hydrodynamic separator) | Completed | 2014 | 16 | 11 | A | 366 | Not provided | Not provided | Not provided | Not provided | N/A | Structural | 2013 | Central Indian River Lagoon | Not provided | Not provided | Not provided | TN 50% TA & TP 2.3% TA | yes | 114.1116 | 769.2496
3051 | City of Palm Bay | Central IRL | A | IR12-21 | 0.56 | 0.48 | 0.020516 | 9.525 | 1.4042 | 0.19542 | 0.028809 | 1210 | Fixed Single Family Units | PB-05 | Boundary Canal Trail Phase 3 | Baffle Box | 3,123.0 | 20% | 609 | 487.4 | 15% | 73.4 | 366.1736 | City of Palm Bay | N/A | Boundary Canal Trail Phase 3 | Not provided. | Baffle Boxes- First Generation (hydrodynamic separator) | Completed | 2014 | 16 | 11 | A | 366 | Not provided | Not provided | Not provided | Not provided | N/A | Structural | 2013 | Central Indian River Lagoon | Not provided | Not provided | Not provided | TN 50% TA & TP 2.3% TA | yes | 45.2493 | 83.0264
3052 | City of Palm Bay | Central IRL | A | IR12-21 | 0.56 | 0.48 | 0.17346 | 9.525 | 1.4042 | 1.6522 | 0.24357 | 1210 | Fixed Single Family Units | PB-05 | Boundary Canal Trail Phase 3 | Baffle Box | 3,123.0 | 20% | 609 | 487.4 | 15% | 73.4 | 366.1736 | City of Palm Bay | N/A | Boundary Canal Trail Phase 3 | Not provided. | Baffle Boxes- First Generation (hydrodynamic separator) | Completed | 2014 | 16 | 11 | A | 366 | Not provided | Not provided | Not provided | Not provided | N/A | Structural | 2013 | Central Indian River Lagoon | Not provided | Not provided | Not provided | TN 50% TA & TP 2.3% TA | yes | 110.8195 | 701.9619
3053 | City of Palm Bay | Central IRL | A | IR12-21 | 0.56 | 0.48 | 0.041915 | 9.525 | 1.4042 | 0.39924 | 0.058857 | 1210 | Fixed Single Family Units | PB-05 | Boundary Canal Trail Phase 3 | Baffle Box | 3,123.0 | 20% | 609 | 487.4 | 15% | 73.4 | 366.1736 | City of Palm Bay | N/A | Boundary Canal Trail Phase 3 | Not provided. | Baffle Boxes- First Generation (hydrodynamic separator) | Completed | 2014 | 16 | 11 | A | 366 | Not provided | Not provided | Not provided | Not provided | N/A | Structural | 2013 | Central Indian River Lagoon | Not provided | Not provided | Not provided | TN 50% TA & TP 2.3% TA | yes | 61.3039 | 169.6244
3054 | City of Palm Bay | Central IRL | A | IR12-21 | 0.56 | 0.48 | 0.00033152 | 7.9432 | 1.1533 | 0.0026333 | 0.00038234 | 1200 | Residential, Medium Density-Two-five dwellingunits per acre | PB-05 | Boundary Canal Trail Phase 3 | Baffle Box | 3,123.0 | 20% | 609 | 487.4 | 15% | 73.4 | 366.1736 | City of Palm Bay | N/A | Boundary Canal Trail Phase 3 | Not provided. | Baffle Boxes- First Generation (hydrodynamic separator) | Completed | 2014 | 16 | 11 | A | 366 | Not provided | Not provided | Not provided | Not provided | N/A | Structural | 2013 | Central Indian River Lagoon | Not provided | Not provided | Not provided | TN 50% TA & TP 2.3% TA | yes | 110.3055 | 1.3416
3055 | City of Palm Bay | Central IRL | A | IR12-21 | 0.56 | 0.48 | 0.066185 | 7.9432 | 1.1533 | 0.52572 | 0.076332 | 1210 | Fixed Single Family Units | PB-05 | Boundary Canal Trail Phase 3 | Baffle Box | 3,123.0 | 20% | 609 | 487.4 | 15% | 73.4 | 366.1736 | City of Palm Bay | N/A | Boundary Canal Trail Phase 3 | Not provided. | Baffle Boxes- First Generation (hydrodynamic separator) | Completed | 2014 | 16 | 11 | A | 366 | Not provided | Not provided | Not provided | Not provided | N/A | Structural | 2013 | Central Indian River Lagoon | Not provided | Not provided | Not provided | TN 50% TA & TP 2.3% TA | yes | 79.8781 | 267.8428
3056 | City of Palm Bay | Central IRL | A | IR12-21 | 0.56 | 0.48 | 0.15128 | 7.9432 | 1.1533 | 1.2016 | 0.17447 | 1210 | Fixed Single Family Units | PB-05 | Boundary Canal Trail Phase 3 | Baffle Box | 3,123.0 | 20% | 609 | 487.4 | 15% | 73.4 | 366.1736 | City of Palm Bay | N/A | Boundary Canal Trail Phase 3 | Not provided. | Baffle Boxes- First Generation (hydrodynamic separator) | Completed | 2014 | 16 | 11 | A | 366 | Not provided | Not provided | Not provided | Not provided | N/A | Structural | 2013 | Central Indian River Lagoon | Not provided | Not provided | Not provided | TN 50% TA & TP 2.3% TA | yes | 101.1204 | 612.1896
3057 | City of Palm Bay | Central IRL | A | IR12-21 | 0.56 | 0.48 | 0.05154 | 7.9432 | 1.1533 | 0.40939 | 0.059441 | 1210 | Fixed Single Family Units | PB-05 | Boundary Canal Trail Phase 3 | Baffle Box | 3,123.0 | 20% | 609 | 487.4 | 15% | 73.4 | 366.1736 | City of Palm Bay | N/A | Boundary Canal Trail Phase 3 | Not provided. | Baffle Boxes- First Generation (hydrodynamic separator) | Completed | 2014 | 16 | 11 | A | 366 | Not provided | Not provided | Not provided | Not provided | N/A | Structural | 2013 | Central Indian River Lagoon | Not provided | Not provided | Not provided | TN 50% TA & TP 2.3% TA | yes | 60.5045 | 208.5755
3058 | City of Palm Bay | Central IRL | A | IR12-21 | 0.56 | 0.48 | 0.054448 | 9.3929 | 1.3807 | 0.51143 | 0.075178 | 1200 | Residential, Medium Density-Two-five dwellingunits per acre | PB-05 | Boundary Canal Trail Phase 3 | Baffle Box | 3,123.0 | 20% | 609 | 487.4 | 15% | 73.4 | 366.1736 | City of Palm Bay | N/A | Boundary Canal Trail Phase 3 | Not provided. | Baffle Boxes- First Generation (hydrodynamic separator) | Completed | 2014 | 16 | 11 | A | 366 | Not provided | Not provided | Not provided | Not provided | N/A | Structural | 2013 | Central Indian River Lagoon | Not provided | Not provided | Not provided | TN 50% TA & TP 2.3% TA | yes | 108.8433 | 220.3435
3059 | City of Palm Bay | Central IRL | A | IR12-21 | 0.56 | 0.48 | 0.10624 | 9.3929 | 1.3807 | 0.99791 | 0.14669 | 1210 | Fixed Single Family Units | PB-05 | Boundary Canal Trail Phase 3 | Baffle Box | 3,123.0 | 20% | 609 | 487.4 | 15% | 73.4 | 366.1736 | City of Palm Bay | N/A | Boundary Canal Trail Phase 3 | Not provided. | Baffle Boxes- First Generation (hydrodynamic separator) | Completed | 2014 | 16 | 11 | A | 366 | Not provided | Not provided | Not provided | Not provided | N/A | Structural | 2013 | Central Indian River Lagoon | Not provided | Not provided | Not provided | TN 50% TA & TP 2.3% TA | yes | 89.8785 | 429.9404
3060 | City of Palm Bay | Central IRL | A | IR12-21 | 0.56 | 0.48 | 0.073767 | 9.3929 | 1.3807 | 0.69289 | 0.10185 | 1210 | Fixed Single Family Units | PB-05 | Boundary Canal Trail Phase 3 | Baffle Box | 3,123.0 | 20% | 609 | 487.4 | 15% | 73.4 | 366.1736 | City of Palm Bay | N/A | Boundary Canal Trail Phase 3 | Not provided. | Baffle Boxes- First Generation (hydrodynamic separator) | Completed | 2014 | 16 | 11 | A | 366 | Not provided | Not provided | Not provided | Not provided | N/A | Structural | 2013 | Central Indian River Lagoon | Not provided | Not provided | Not provided | TN 50% TA & TP 2.3% TA | yes | 70.1362 | 298.5233
3061 | City of Palm Bay | Central IRL | A | IR12-21 | 0.56 | 0.48 | 0.17866 | 9.3929 | 1.3807 | 1.6781 | 0.24668 | 1210 | Fixed Single Family Units | PB-05 | Boundary Canal Trail Phase 3 | Baffle Box | 3,123.0 | 20% | 609 | 487.4 | 15% | 73.4 | 366.1736 | City of Palm Bay | N/A | Boundary Canal Trail Phase 3 | Not provided. | Baffle Boxes- First Generation (hydrodynamic separator) | Completed | 2014 | 16 | 11 | A | 366 | Not provided | Not provided | Not provided | Not provided | N/A | Structural | 2013 | Central Indian River Lagoon | Not provided | Not provided | Not provided | TN 50% TA & TP 2.3% TA | yes | 108.4941 | 723.0082
3062 | City of Palm Bay | Central IRL | A | IR12-21 | 0.56 | 0.48 | 0.085384 | 9.3929 | 1.3807 | 0.80201 | 0.11789 | 1210 | Fixed Single Family Units | PB-05 | Boundary Canal Trail Phase 3 | Baffle Box | 3,123.0 | 20% | 609 | 487.4 | 15% | 73.4 | 366.1736 | City of Palm Bay | N/A | Boundary Canal Trail Phase 3 | Not provided. | Baffle Boxes- First Generation (hydrodynamic separator) | Completed | 2014 | 16 | 11 | A | 366 | Not provided | Not provided | Not provided | Not provided | N/A | Structural | 2013 | Central Indian River Lagoon | Not provided | Not provided | Not provided | TN 50% TA & TP 2.3% TA | yes | 75.9913 | 345.5384
3063 | City of Palm Bay | Central IRL | A | IR12-21 | 0.56 | 0.48 | 0.094157 | 9.3929 | 1.3807 | 0.88441 | 0.13001 | 1210 | Fixed Single Family Units | PB-05 | Boundary Canal Trail Phase 3 | Baffle Box | 3,123.0 | 20% | 609 | 487.4 | 15% | 73.4 | 366.1736 | City of Palm Bay | N/A | Boundary Canal Trail Phase 3 | Not provided. | Baffle Boxes- First Generation (hydrodynamic separator) | Completed | 2014 | 16 | 11 | A | 366 | Not provided | Not provided | Not provided | Not provided | N/A | Structural | 2013 | Central Indian River Lagoon | Not provided | Not provided | Not provided | TN 50% TA & TP 2.3% TA | yes | 85.6656 | 381.0386
3064 | City of Palm Bay | Central IRL | A | IR12-21 | 0.56 | 0.48 | 0.025108 | 9.3929 | 1.3807 | 0.23584 | 0.034667 | 1210 | Fixed Single Family Units | PB-05 | Boundary Canal Trail Phase 3 | Baffle Box | 3,123.0 | 20% | 609 | 487.4 | 15% | 73.4 | 366.1736 | City of Palm Bay | N/A | Boundary Canal Trail Phase 3 | Not provided. | Baffle Boxes- First Generation (hydrodynamic separator) | Completed | 2014 | 16 | 11 | A | 366 | Not provided | Not provided | Not provided | Not provided | N/A | Structural | 2013 | Central Indian River Lagoon | Not provided | Not provided | Not provided | TN 50% TA & TP 2.3% TA | yes | 44.0449 | 101.6077
3065 | City of Palm Bay | Central IRL | A | IR12-21 | 0.56 | 0.48 | 0.19172 | 9.3929 | 1.3807 | 1.8008 | 0.26471 | 1200 | Residential, Medium Density-Two-five dwellingunits per acre | PB-05 | Boundary Canal Trail Phase 3 | Baffle Box | 3,123.0 | 20% | 609 | 487.4 | 15% | 73.4 | 366.1736 | City of Palm Bay | N/A | Boundary Canal Trail Phase 3 | Not provided. | Baffle Boxes- First Generation (hydrodynamic separator) | Completed | 2014 | 16 | 11 | A | 366 | Not provided | Not provided | Not provided | Not provided | N/A | Structural | 2013 | Central Indian River Lagoon | Not provided | Not provided | Not provided | TN 50% TA & TP 2.3% TA | yes | 131.0633 | 775.8456
3066 | City of Palm Bay | Central IRL | A | IR12-21 | 0.56 | 0.48 | 0.0014027 | 9.3929 | 1.3807 | 0.013176 | 0.0019368 | 1210 | Fixed Single Family Units | PB-05 | Boundary Canal Trail Phase 3 | Baffle Box | 3,123.0 | 20% | 609 | 487.4 | 15% | 73.4 | 366.1736 | City of Palm Bay | N/A | Boundary Canal Trail Phase 3 | Not provided. | Baffle Boxes- First Generation (hydrodynamic separator) | Completed | 2014 | 16 | 11 | A | 366 | Not provided | Not provided | Not provided | Not provided | N/A | Structural | 2013 | Central Indian River Lagoon | Not provided | Not provided | Not provided | TN 50% TA & TP 2.3% TA | yes | 36.2071 | 5.6765
3067 | City of Palm Bay | Central IRL | A | IR12-21 | 0.56 | 0.48 | 0.034563 | 9.3929 | 1.3807 | 0.32464 | 0.047722 | 1210 | Fixed Single Family Units | PB-05 | Boundary Canal Trail Phase 3 | Baffle Box | 3,123.0 | 20% | 609 | 487.4 | 15% | 73.4 | 366.1736 | City of Palm Bay | N/A | Boundary Canal Trail Phase 3 | Not provided. | Baffle Boxes- First Generation (hydrodynamic separator) | Completed | 2014 | 16 | 11 | A | 366 | Not provided | Not provided | Not provided | Not provided | N/A | Structural | 2013 | Central Indian River Lagoon | Not provided | Not provided | Not provided | TN 50% TA & TP 2.3% TA | yes | 47.4765 | 139.87
3068 | City of Palm Bay | Central IRL | A | IR12-21 | 0.56 | 0.48 | 0.12877 | 9.3929 | 1.3807 | 1.2095 | 0.17779 | 1210 | Fixed Single Family Units | PB-05 | Boundary Canal Trail Phase 3 | Baffle Box | 3,123.0 | 20% | 609 | 487.4 | 15% | 73.4 | 366.1736 | City of Palm Bay | N/A | Boundary Canal Trail Phase 3 | Not provided. | Baffle Boxes- First Generation (hydrodynamic separator) | Completed | 2014 | 16 | 11 | A | 366 | Not provided | Not provided | Not provided | Not provided | N/A | Structural | 2013 | Central Indian River Lagoon | Not provided | Not provided | Not provided | TN 50% TA & TP 2.3% TA | yes | 91.393 | 521.0979
3069 | City of Palm Bay | Central IRL | A | IR12-21 | 0.56 | 0.48 | 0.069483 | 9.3929 | 1.3807 | 0.65265 | 0.095937 | 1210 | Fixed Single Family Units | PB-05 | Boundary Canal Trail Phase 3 | Baffle Box | 3,123.0 | 20% | 609 | 487.4 | 15% | 73.4 | 366.1736 | City of Palm Bay | N/A | Boundary Canal Trail Phase 3 | Not provided. | Baffle Boxes- First Generation (hydrodynamic separator) | Completed | 2014 | 16 | 11 | A | 366 | Not provided | Not provided | Not provided | Not provided | N/A | Structural | 2013 | Central Indian River Lagoon | Not provided | Not provided | Not provided | TN 50% TA & TP 2.3% TA | yes | 68.9527 | 281.1865
3070 | City of Palm Bay | Central IRL | A | IR12-21 | 0.56 | 0.48 | 0.11922 | 9.3929 | 1.3807 | 1.1198 | 0.16461 | 1210 | Fixed Single Family Units | PB-05 | Boundary Canal Trail Phase 3 | Baffle Box | 3,123.0 | 20% | 609 | 487.4 | 15% | 73.4 | 366.1736 | City of Palm Bay | N/A | Boundary Canal Trail Phase 3 | Not provided. | Baffle Boxes- First Generation (hydrodynamic separator) | Completed | 2014 | 16 | 11 | A | 366 | Not provided | Not provided | Not provided | Not provided | N/A | Structural | 2013 | Central Indian River Lagoon | Not provided | Not provided | Not provided | TN 50% TA & TP 2.3% TA | yes | 87.9771 | 482.461
3071 | City of Palm Bay | Central IRL | A | IR12-21 | 0.56 | 0.48 | 0.060687 | 9.3929 | 1.3807 | 0.57003 | 0.083793 | 1210 | Fixed Single Family Units | PB-05 | Boundary Canal Trail Phase 3 | Baffle Box | 3,123.0 | 20% | 609 | 487.4 | 15% | 73.4 | 366.1736 | City of Palm Bay | N/A | Boundary Canal Trail Phase 3 | Not provided. | Baffle Boxes- First Generation (hydrodynamic separator) | Completed | 2014 | 16 | 11 | A | 366 | Not provided | Not provided | Not provided | Not provided | N/A | Structural | 2013 | Central Indian River Lagoon | Not provided | Not provided | Not provided | TN 50% TA & TP 2.3% TA | yes | 63.2432 | 245.5922
3072 | City of Palm Bay | Central IRL | A | IR12-21 | 0.56 | 0.48 | 0.011928 | 9.3929 | 1.3807 | 0.11204 | 0.016469 | 1210 | Fixed Single Family Units | PB-05 | Boundary Canal Trail Phase 3 | Baffle Box | 3,123.0 | 20% | 609 | 487.4 | 15% | 73.4 | 366.1736 | City of Palm Bay | N/A | Boundary Canal Trail Phase 3 | Not provided. | Baffle Boxes- First Generation (hydrodynamic separator) | Completed | 2014 | 16 | 11 | A | 366 | Not provided | Not provided | Not provided | Not provided | N/A | Structural | 2013 | Central Indian River Lagoon | Not provided | Not provided | Not provided | TN 50% TA & TP 2.3% TA | yes | 45.8344 | 48.2703
3073 | City of Palm Bay | Central IRL | A | IR12-21 | 0.56 | 0.48 | 0.0045519 | 8.8742 | 1.2645 | 0.040394 | 0.0057561 | 1200 | Residential, Medium Density-Two-five dwellingunits per acre | PB-05 | Boundary Canal Trail Phase 3 | Baffle Box | 3,123.0 | 20% | 609 | 487.4 | 15% | 73.4 | 366.1736 | City of Palm Bay | N/A | Boundary Canal Trail Phase 3 | Not provided. | Baffle Boxes- First Generation (hydrodynamic separator) | Completed | 2014 | 16 | 11 | A | 366 | Not provided | Not provided | Not provided | Not provided | N/A | Structural | 2013 | Central Indian River Lagoon | Not provided | Not provided | Not provided | TN 50% TA & TP 2.3% TA | yes | 100.7593 | 18.4208
3074 | City of Palm Bay | Central IRL | A | IR12-21 | 0.56 | 0.48 | 0.03769 | 8.8742 | 1.2645 | 0.33447 | 0.047661 | 1210 | Fixed Single Family Units | PB-05 | Boundary Canal Trail Phase 3 | Baffle Box | 3,123.0 | 20% | 609 | 487.4 | 15% | 73.4 | 366.1736 | City of Palm Bay | N/A | Boundary Canal Trail Phase 3 | Not provided. | Baffle Boxes- First Generation (hydrodynamic separator) | Completed | 2014 | 16 | 11 | A | 366 | Not provided | Not provided | Not provided | Not provided | N/A | Structural | 2013 | Central Indian River Lagoon | Not provided | Not provided | Not provided | TN 50% TA & TP 2.3% TA | yes | 55.1081 | 152.5264
3075 | City of Palm Bay | Central IRL | A | IR12-21 | 0.56 | 0.48 | 0.1102 | 8.8742 | 1.2645 | 0.97794 | 0.13935 | 1210 | Fixed Single Family Units | PB-05 | Boundary Canal Trail Phase 3 | Baffle Box | 3,123.0 | 20% | 609 | 487.4 | 15% | 73.4 | 366.1736 | City of Palm Bay | N/A | Boundary Canal Trail Phase 3 | Not provided. | Baffle Boxes- First Generation (hydrodynamic separator) | Completed | 2014 | 16 | 11 | A | 366 | Not provided | Not provided | Not provided | Not provided | N/A | Structural | 2013 | Central Indian River Lagoon | Not provided | Not provided | Not provided | TN 50% TA & TP 2.3% TA | yes | 84.7301 | 445.9649
3076 | City of Palm Bay | Central IRL | A | IR12-21 | 0.56 | 0.48 | 0.092054 | 8.8742 | 1.2645 | 0.8169 | 0.11641 | 1210 | Fixed Single Family Units | PB-05 | Boundary Canal Trail Phase 3 | Baffle Box | 3,123.0 | 20% | 609 | 487.4 | 15% | 73.4 | 366.1736 | City of Palm Bay | N/A | Boundary Canal Trail Phase 3 | Not provided. | Baffle Boxes- First Generation (hydrodynamic separator) | Completed | 2014 | 16 | 11 | A | 366 | Not provided | Not provided | Not provided | Not provided | N/A | Structural | 2013 | Central Indian River Lagoon | Not provided | Not provided | Not provided | TN 50% TA & TP 2.3% TA | yes | 77.214 | 372.5283
3077 | City of Palm Bay | Central IRL | A | IR12-21 | 0.56 | 0.48 | 0.19658 | 11.6519 | 1.5349 | 2.2905 | 0.30173 | 1400 | Commercial and Services | PB-05 | Boundary Canal Trail Phase 3 | Baffle Box | 3,123.0 | 20% | 609 | 487.4 | 15% | 73.4 | 366.1736 | City of Palm Bay | N/A | Boundary Canal Trail Phase 3 | Not provided. | Baffle Boxes- First Generation (hydrodynamic separator) | Completed | 2014 | 16 | 11 | A | 366 | Not provided | Not provided | Not provided | Not provided | N/A | Structural | 2013 | Central Indian River Lagoon | Not provided | Not provided | Not provided | TN 50% TA & TP 2.3% TA | yes | 139.8048 | 795.5275
3078 | City of Palm Bay | Central IRL | A | IR12-21 | 0.56 | 0.48 | 0.057443 | 11.6519 | 1.5349 | 0.66932 | 0.088168 | 1850 | Parks and Zoos | PB-05 | Boundary Canal Trail Phase 3 | Baffle Box | 3,123.0 | 20% | 609 | 487.4 | 15% | 73.4 | 366.1736 | City of Palm Bay | N/A | Boundary Canal Trail Phase 3 | Not provided. | Baffle Boxes- First Generation (hydrodynamic separator) | Completed | 2014 | 16 | 11 | A | 366 | Not provided | Not provided | Not provided | Not provided | N/A | Structural | 2013 | Central Indian River Lagoon | Not provided | Not provided | Not provided | TN 50% TA & TP 2.3% TA | yes | 75.3032 | 232.4627
3079 | City of Palm Bay | Central IRL | A | IR12-21 | 0.56 | 0.48 | 0.36374 | 11.6519 | 1.5349 | 4.2383 | 0.5583 | 1410 | Retail Sales and Services | PB-05 | Boundary Canal Trail Phase 3 | Baffle Box | 3,123.0 | 20% | 609 | 487.4 | 15% | 73.4 | 366.1736 | City of Palm Bay | N/A | Boundary Canal Trail Phase 3 | Not provided. | Baffle Boxes- First Generation (hydrodynamic separator) | Completed | 2014 | 16 | 11 | A | 366 | Not provided | Not provided | Not provided | Not provided | N/A | Structural | 2013 | Central Indian River Lagoon | Not provided | Not provided | Not provided | TN 50% TA & TP 2.3% TA | yes | 169.9137 | 1472.0098
3080 | City of Palm Bay | Central IRL | A | IR12-21 | 0.56 | 0.48 | 0.14564 | 9.7939 | 1.4519 | 1.4264 | 0.21146 | 1200 | Residential, Medium Density-Two-five dwellingunits per acre | PB-05 | Boundary Canal Trail Phase 3 | Baffle Box | 3,123.0 | 20% | 609 | 487.4 | 15% | 73.4 | 366.1736 | City of Palm Bay | N/A | Boundary Canal Trail Phase 3 | Not provided. | Baffle Boxes- First Generation (hydrodynamic separator) | Completed | 2014 | 16 | 11 | A | 366 | Not provided | Not provided | Not provided | Not provided | N/A | Structural | 2013 | Central Indian River Lagoon | Not provided | Not provided | Not provided | TN 50% TA & TP 2.3% TA | yes | 123.58 | 589.3938
3081 | City of Palm Bay | Central IRL | A | IR12-21 | 0.56 | 0.48 | 0.023068 | 9.7939 | 1.4519 | 0.22593 | 0.033494 | 1210 | Fixed Single Family Units | PB-05 | Boundary Canal Trail Phase 3 | Baffle Box | 3,123.0 | 20% | 609 | 487.4 | 15% | 73.4 | 366.1736 | City of Palm Bay | N/A | Boundary Canal Trail Phase 3 | Not provided. | Baffle Boxes- First Generation (hydrodynamic separator) | Completed | 2014 | 16 | 11 | A | 366 | Not provided | Not provided | Not provided | Not provided | N/A | Structural | 2013 | Central Indian River Lagoon | Not provided | Not provided | Not provided | TN 50% TA & TP 2.3% TA | yes | 40.411 | 93.3548
3082 | City of Palm Bay | Central IRL | A | IR12-21 | 0.56 | 0.48 | 0.044827 | 9.7939 | 1.4519 | 0.43904 | 0.065086 | 1210 | Fixed Single Family Units | PB-05 | Boundary Canal Trail Phase 3 | Baffle Box | 3,123.0 | 20% | 609 | 487.4 | 15% | 73.4 | 366.1736 | City of Palm Bay | N/A | Boundary Canal Trail Phase 3 | Not provided. | Baffle Boxes- First Generation (hydrodynamic separator) | Completed | 2014 | 16 | 11 | A | 366 | Not provided | Not provided | Not provided | Not provided | N/A | Structural | 2013 | Central Indian River Lagoon | Not provided | Not provided | Not provided | TN 50% TA & TP 2.3% TA | yes | 63.9578 | 181.4101
3083 | City of Palm Bay | Central IRL | A | IR12-21 | 0.56 | 0.48 | 0.023203 | 9.7939 | 1.4519 | 0.22725 | 0.03369 | 1210 | Fixed Single Family Units | PB-05 | Boundary Canal Trail Phase 3 | Baffle Box | 3,123.0 | 20% | 609 | 487.4 | 15% | 73.4 | 366.1736 | City of Palm Bay | N/A | Boundary Canal Trail Phase 3 | Not provided. | Baffle Boxes- First Generation (hydrodynamic separator) | Completed | 2014 | 16 | 11 | A | 366 | Not provided | Not provided | Not provided | Not provided | N/A | Structural | 2013 | Central Indian River Lagoon | Not provided | Not provided | Not provided | TN 50% TA & TP 2.3% TA | yes | 39.9031 | 93.9009
3084 | City of Palm Bay | Central IRL | A | IR12-21 | 0.56 | 0.48 | 0.095966 | 9.7939 | 1.4519 | 0.93988 | 0.13933 | 1210 | Fixed Single Family Units | PB-05 | Boundary Canal Trail Phase 3 | Baffle Box | 3,123.0 | 20% | 609 | 487.4 | 15% | 73.4 | 366.1736 | City of Palm Bay | N/A | Boundary Canal Trail Phase 3 | Not provided. | Baffle Boxes- First Generation (hydrodynamic separator) | Completed | 2014 | 16 | 11 | A | 366 | Not provided | Not provided | Not provided | Not provided | N/A | Structural | 2013 | Central Indian River Lagoon | Not provided | Not provided | Not provided | TN 50% TA & TP 2.3% TA | yes | 86.8772 | 388.3594
3085 | City of Palm Bay | Central IRL | A | IR12-21 | 0.56 | 0.48 | 0.18314 | 9.7939 | 1.4519 | 1.7937 | 0.26591 | 1210 | Fixed Single Family Units | PB-05 | Boundary Canal Trail Phase 3 | Baffle Box | 3,123.0 | 20% | 609 | 487.4 | 15% | 73.4 | 366.1736 | City of Palm Bay | N/A | Boundary Canal Trail Phase 3 | Not provided. | Baffle Boxes- First Generation (hydrodynamic separator) | Completed | 2014 | 16 | 11 | A | 366 | Not provided | Not provided | Not provided | Not provided | N/A | Structural | 2013 | Central Indian River Lagoon | Not provided | Not provided | Not provided | TN 50% TA & TP 2.3% TA | yes | 109.7892 | 741.148
3086 | City of Palm Bay | Central IRL | A | IR12-21 | 0.56 | 0.48 | 0.10191 | 9.7939 | 1.4519 | 0.99814 | 0.14797 | 1210 | Fixed Single Family Units | PB-05 | Boundary Canal Trail Phase 3 | Baffle Box | 3,123.0 | 20% | 609 | 487.4 | 15% | 73.4 | 366.1736 | City of Palm Bay | N/A | Boundary Canal Trail Phase 3 | Not provided. | Baffle Boxes- First Generation (hydrodynamic separator) | Completed | 2014 | 16 | 11 | A | 366 | Not provided | Not provided | Not provided | Not provided | N/A | Structural | 2013 | Central Indian River Lagoon | Not provided | Not provided | Not provided | TN 50% TA & TP 2.3% TA | yes | 88.4454 | 412.4328
3087 | City of Palm Bay | Central IRL | A | IR12-21 | 0.56 | 0.48 | 0.21579 | 9.3628 | 1.3764 | 2.0204 | 0.29701 | 1200 | Residential, Medium Density-Two-five dwellingunits per acre | PB-05 | Boundary Canal Trail Phase 3 | Baffle Box | 3,123.0 | 20% | 609 | 487.4 | 15% | 73.4 | 366.1736 | City of Palm Bay | N/A | Boundary Canal Trail Phase 3 | Not provided. | Baffle Boxes- First Generation (hydrodynamic separator) | Completed | 2014 | 16 | 11 | A | 366 | Not provided | Not provided | Not provided | Not provided | N/A | Structural | 2013 | Central Indian River Lagoon | Not provided | Not provided | Not provided | TN 50% TA & TP 2.3% TA | yes | 148.5838 | 873.2749
3088 | City of Palm Bay | Central IRL | A | IR12-21 | 0.56 | 0.48 | 0.062155 | 9.3628 | 1.3764 | 0.58195 | 0.085548 | 1210 | Fixed Single Family Units | PB-05 | Boundary Canal Trail Phase 3 | Baffle Box | 3,123.0 | 20% | 609 | 487.4 | 15% | 73.4 | 366.1736 | City of Palm Bay | N/A | Boundary Canal Trail Phase 3 | Not provided. | Baffle Boxes- First Generation (hydrodynamic separator) | Completed | 2014 | 16 | 11 | A | 366 | Not provided | Not provided | Not provided | Not provided | N/A | Structural | 2013 | Central Indian River Lagoon | Not provided | Not provided | Not provided | TN 50% TA & TP 2.3% TA | yes | 70.6413 | 251.5327
3089 | City of Palm Bay | Central IRL | A | IR12-21 | 0.56 | 0.48 | 0.0032855 | 9.3628 | 1.3764 | 0.030761 | 0.004522 | 1210 | Fixed Single Family Units | PB-05 | Boundary Canal Trail Phase 3 | Baffle Box | 3,123.0 | 20% | 609 | 487.4 | 15% | 73.4 | 366.1736 | City of Palm Bay | N/A | Boundary Canal Trail Phase 3 | Not provided. | Baffle Boxes- First Generation (hydrodynamic separator) | Completed | 2014 | 16 | 11 | A | 366 | Not provided | Not provided | Not provided | Not provided | N/A | Structural | 2013 | Central Indian River Lagoon | Not provided | Not provided | Not provided | TN 50% TA & TP 2.3% TA | yes | 16.1594 | 13.2959
3090 | City of Palm Bay | Central IRL | A | IR12-21 | 0.56 | 0.48 | 0.062928 | 9.3628 | 1.3764 | 0.58918 | 0.086612 | 1210 | Fixed Single Family Units | PB-05 | Boundary Canal Trail Phase 3 | Baffle Box | 3,123.0 | 20% | 609 | 487.4 | 15% | 73.4 | 366.1736 | City of Palm Bay | N/A | Boundary Canal Trail Phase 3 | Not provided. | Baffle Boxes- First Generation (hydrodynamic separator) | Completed | 2014 | 16 | 11 | A | 366 | Not provided | Not provided | Not provided | Not provided | N/A | Structural | 2013 | Central Indian River Lagoon | Not provided | Not provided | Not provided | TN 50% TA & TP 2.3% TA | yes | 73.3909 | 254.66
3091 | City of Palm Bay | Central IRL | A | IR12-21 | 0.56 | 0.48 | 0.081448 | 9.3628 | 1.3764 | 0.76258 | 0.1121 | 1210 | Fixed Single Family Units | PB-05 | Boundary Canal Trail Phase 3 | Baffle Box | 3,123.0 | 20% | 609 | 487.4 | 15% | 73.4 | 366.1736 | City of Palm Bay | N/A | Boundary Canal Trail Phase 3 | Not provided. | Baffle Boxes- First Generation (hydrodynamic separator) | Completed | 2014 | 16 | 11 | A | 366 | Not provided | Not provided | Not provided | Not provided | N/A | Structural | 2013 | Central Indian River Lagoon | Not provided | Not provided | Not provided | TN 50% TA & TP 2.3% TA | yes | 79.9436 | 329.6082
3092 | City of Palm Bay | Central IRL | A | IR12-21 | 0.56 | 0.48 | 0.0014325 | 9.3628 | 1.3764 | 0.013412 | 0.0019716 | 1210 | Fixed Single Family Units | PB-05 | Boundary Canal Trail Phase 3 | Baffle Box | 3,123.0 | 20% | 609 | 487.4 | 15% | 73.4 | 366.1736 | City of Palm Bay | N/A | Boundary Canal Trail Phase 3 | Not provided. | Baffle Boxes- First Generation (hydrodynamic separator) | Completed | 2014 | 16 | 11 | A | 366 | Not provided | Not provided | Not provided | Not provided | N/A | Structural | 2013 | Central Indian River Lagoon | Not provided | Not provided | Not provided | TN 50% TA & TP 2.3% TA | yes | 11.8555 | 5.7971
3093 | City of Palm Bay | Central IRL | A | IR12-21 | 0.56 | 0.48 | 0.15256 | 9.3628 | 1.3764 | 1.4284 | 0.20998 | 1210 | Fixed Single Family Units | PB-05 | Boundary Canal Trail Phase 3 | Baffle Box | 3,123.0 | 20% | 609 | 487.4 | 15% | 73.4 | 366.1736 | City of Palm Bay | N/A | Boundary Canal Trail Phase 3 | Not provided. | Baffle Boxes- First Generation (hydrodynamic separator) | Completed | 2014 | 16 | 11 | A | 366 | Not provided | Not provided | Not provided | Not provided | N/A | Structural | 2013 | Central Indian River Lagoon | Not provided | Not provided | Not provided | TN 50% TA & TP 2.3% TA | yes | 96.4314 | 617.3974
3094 | City of Palm Bay | Central IRL | A | IR12-21 | 0.56 | 0.48 | 0.036859 | 9.3628 | 1.3764 | 0.3451 | 0.050731 | 1210 | Fixed Single Family Units | PB-05 | Boundary Canal Trail Phase 3 | Baffle Box | 3,123.0 | 20% | 609 | 487.4 | 15% | 73.4 | 366.1736 | City of Palm Bay | N/A | Boundary Canal Trail Phase 3 | Not provided. | Baffle Boxes- First Generation (hydrodynamic separator) | Completed | 2014 | 16 | 11 | A | 366 | Not provided | Not provided | Not provided | Not provided | N/A | Structural | 2013 | Central Indian River Lagoon | Not provided | Not provided | Not provided | TN 50% TA & TP 2.3% TA | yes | 60.0244 | 149.1619
3095 | City of Palm Bay | Central IRL | A | IR12-21 | 0.56 | 0.48 | 0.0013027 | 9.3628 | 1.3764 | 0.012197 | 0.001793 | 1210 | Fixed Single Family Units | PB-05 | Boundary Canal Trail Phase 3 | Baffle Box | 3,123.0 | 20% | 609 | 487.4 | 15% | 73.4 | 366.1736 | City of Palm Bay | N/A | Boundary Canal Trail Phase 3 | Not provided. | Baffle Boxes- First Generation (hydrodynamic separator) | Completed | 2014 | 16 | 11 | A | 366 | Not provided | Not provided | Not provided | Not provided | N/A | Structural | 2013 | Central Indian River Lagoon | Not provided | Not provided | Not provided | TN 50% TA & TP 2.3% TA | yes | 11.3006 | 5.272
3096 | City of Palm Bay | Central IRL | A | IR12-21 | 0.56 | 0.48 | 0.18353 | 9.4243 | 1.3854 | 1.7296 | 0.25425 | 1200 | Residential, Medium Density-Two-five dwellingunits per acre | PB-05 | Boundary Canal Trail Phase 3 | Baffle Box | 3,123.0 | 20% | 609 | 487.4 | 15% | 73.4 | 366.1736 | City of Palm Bay | N/A | Boundary Canal Trail Phase 3 | Not provided. | Baffle Boxes- First Generation (hydrodynamic separator) | Completed | 2014 | 16 | 11 | A | 366 | Not provided | Not provided | Not provided | Not provided | N/A | Structural | 2013 | Central Indian River Lagoon | Not provided | Not provided | Not provided | TN 50% TA & TP 2.3% TA | yes | 129.7381 | 742.7165
3097 | City of Palm Bay | Central IRL | A | IR12-21 | 0.56 | 0.48 | 0.050748 | 9.4243 | 1.3854 | 0.47826 | 0.070303 | 1210 | Fixed Single Family Units | PB-05 | Boundary Canal Trail Phase 3 | Baffle Box | 3,123.0 | 20% | 609 | 487.4 | 15% | 73.4 | 366.1736 | City of Palm Bay | N/A | Boundary Canal Trail Phase 3 | Not provided. | Baffle Boxes- First Generation (hydrodynamic separator) | Completed | 2014 | 16 | 11 | A | 366 | Not provided | Not provided | Not provided | Not provided | N/A | Structural | 2013 | Central Indian River Lagoon | Not provided | Not provided | Not provided | TN 50% TA & TP 2.3% TA | yes | 58.6459 | 205.368
3098 | City of Palm Bay | Central IRL | A | IR12-21 | 0.56 | 0.48 | 0.10243 | 9.4243 | 1.3854 | 0.96535 | 0.14191 | 1210 | Fixed Single Family Units | PB-05 | Boundary Canal Trail Phase 3 | Baffle Box | 3,123.0 | 20% | 609 | 487.4 | 15% | 73.4 | 366.1736 | City of Palm Bay | N/A | Boundary Canal Trail Phase 3 | Not provided. | Baffle Boxes- First Generation (hydrodynamic separator) | Completed | 2014 | 16 | 11 | A | 366 | Not provided | Not provided | Not provided | Not provided | N/A | Structural | 2013 | Central Indian River Lagoon | Not provided | Not provided | Not provided | TN 50% TA & TP 2.3% TA | yes | 81.9745 | 414.5299
3099 | City of Palm Bay | Central IRL | A | IR12-21 | 0.56 | 0.48 | 0.071932 | 9.4243 | 1.3854 | 0.6779 | 0.099651 | 1210 | Fixed Single Family Units | PB-05 | Boundary Canal Trail Phase 3 | Baffle Box | 3,123.0 | 20% | 609 | 487.4 | 15% | 73.4 | 366.1736 | City of Palm Bay | N/A | Boundary Canal Trail Phase 3 | Not provided. | Baffle Boxes- First Generation (hydrodynamic separator) | Completed | 2014 | 16 | 11 | A | 366 | Not provided | Not provided | Not provided | Not provided | N/A | Structural | 2013 | Central Indian River Lagoon | Not provided | Not provided | Not provided | TN 50% TA & TP 2.3% TA | yes | 68.5174 | 291.0969
3100 | City of Palm Bay | Central IRL | A | IR12-21 | 0.56 | 0.48 | 0.067263 | 9.4243 | 1.3854 | 0.6339 | 0.093182 | 1210 | Fixed Single Family Units | PB-05 | Boundary Canal Trail Phase 3 | Baffle Box | 3,123.0 | 20% | 609 | 487.4 | 15% | 73.4 | 366.1736 | City of Palm Bay | N/A | Boundary Canal Trail Phase 3 | Not provided. | Baffle Boxes- First Generation (hydrodynamic separator) | Completed | 2014 | 16 | 11 | A | 366 | Not provided | Not provided | Not provided | Not provided | N/A | Structural | 2013 | Central Indian River Lagoon | Not provided | Not provided | Not provided | TN 50% TA & TP 2.3% TA | yes | 65.9991 | 272.2019
3101 | City of Palm Bay | Central IRL | A | IR12-21 | 0.56 | 0.48 | 0.095807 | 9.4243 | 1.3854 | 0.90291 | 0.13273 | 1210 | Fixed Single Family Units | PB-05 | Boundary Canal Trail Phase 3 | Baffle Box | 3,123.0 | 20% | 609 | 487.4 | 15% | 73.4 | 366.1736 | City of Palm Bay | N/A | Boundary Canal Trail Phase 3 | Not provided. | Baffle Boxes- First Generation (hydrodynamic separator) | Completed | 2014 | 16 | 11 | A | 366 | Not provided | Not provided | Not provided | Not provided | N/A | Structural | 2013 | Central Indian River Lagoon | Not provided | Not provided | Not provided | TN 50% TA & TP 2.3% TA | yes | 79.6233 | 387.7161
3102 | City of Palm Bay | Central IRL | A | IR12-21 | 0.56 | 0.48 | 0.046053 | 9.4243 | 1.3854 | 0.43402 | 0.0638 | 1210 | Fixed Single Family Units | PB-05 | Boundary Canal Trail Phase 3 | Baffle Box | 3,123.0 | 20% | 609 | 487.4 | 15% | 73.4 | 366.1736 | City of Palm Bay | N/A | Boundary Canal Trail Phase 3 | Not provided. | Baffle Boxes- First Generation (hydrodynamic separator) | Completed | 2014 | 16 | 11 | A | 366 | Not provided | Not provided | Not provided | Not provided | N/A | Structural | 2013 | Central Indian River Lagoon | Not provided | Not provided | Not provided | TN 50% TA & TP 2.3% TA | yes | 56.2272 | 186.3707
3103 | City of Palm Bay | Central IRL | A | IR12-21 | 0.56 | 0.48 | 0.094059 | 7.9501 | 1.1027 | 0.74778 | 0.10372 | 1200 | Residential, Medium Density-Two-five dwellingunits per acre | PB-05 | Boundary Canal Trail Phase 3 | Baffle Box | 3,123.0 | 20% | 609 | 487.4 | 15% | 73.4 | 366.1736 | City of Palm Bay | N/A | Boundary Canal Trail Phase 3 | Not provided. | Baffle Boxes- First Generation (hydrodynamic separator) | Completed | 2014 | 16 | 11 | A | 366 | Not provided | Not provided | Not provided | Not provided | N/A | Structural | 2013 | Central Indian River Lagoon | Not provided | Not provided | Not provided | TN 50% TA & TP 2.3% TA | yes | 94.1359 | 380.6439
3104 | City of Palm Bay | Central IRL | A | IR12-21 | 0.56 | 0.48 | 0.045122 | 7.9501 | 1.1027 | 0.35872 | 0.049755 | 1850 | Parks and Zoos | PB-05 | Boundary Canal Trail Phase 3 | Baffle Box | 3,123.0 | 20% | 609 | 487.4 | 15% | 73.4 | 366.1736 | City of Palm Bay | N/A | Boundary Canal Trail Phase 3 | Not provided. | Baffle Boxes- First Generation (hydrodynamic separator) | Completed | 2014 | 16 | 11 | A | 366 | Not provided | Not provided | Not provided | Not provided | N/A | Structural | 2013 | Central Indian River Lagoon | Not provided | Not provided | Not provided | TN 50% TA & TP 2.3% TA | yes | 86.2963 | 182.6013
3105 | City of Palm Bay | Central IRL | A | IR12-21 | 0.56 | 0.48 | 0.0071015 | 7.9501 | 1.1027 | 0.056458 | 0.0078307 | 1210 | Fixed Single Family Units | PB-05 | Boundary Canal Trail Phase 3 | Baffle Box | 3,123.0 | 20% | 609 | 487.4 | 15% | 73.4 | 366.1736 | City of Palm Bay | N/A | Boundary Canal Trail Phase 3 | Not provided. | Baffle Boxes- First Generation (hydrodynamic separator) | Completed | 2014 | 16 | 11 | A | 366 | Not provided | Not provided | Not provided | Not provided | N/A | Structural | 2013 | Central Indian River Lagoon | Not provided | Not provided | Not provided | TN 50% TA & TP 2.3% TA | yes | 26.5489 | 28.7389
3106 | City of Palm Bay | Central IRL | A | IR12-21 | 0.56 | 0.48 | 0.041131 | 7.9501 | 1.1027 | 0.327 | 0.045354 | 1210 | Fixed Single Family Units | PB-05 | Boundary Canal Trail Phase 3 | Baffle Box | 3,123.0 | 20% | 609 | 487.4 | 15% | 73.4 | 366.1736 | City of Palm Bay | N/A | Boundary Canal Trail Phase 3 | Not provided. | Baffle Boxes- First Generation (hydrodynamic separator) | Completed | 2014 | 16 | 11 | A | 366 | Not provided | Not provided | Not provided | Not provided | N/A | Structural | 2013 | Central Indian River Lagoon | Not provided | Not provided | Not provided | TN 50% TA & TP 2.3% TA | yes | 60.9207 | 166.4517
3107 | City of Palm Bay | Central IRL | A | IR12-21 | 0.56 | 0.48 | 0.18816 | 7.9501 | 1.1027 | 1.4959 | 0.20747 | 1750 | Governmental | PB-05 | Boundary Canal Trail Phase 3 | Baffle Box | 3,123.0 | 20% | 609 | 487.4 | 15% | 73.4 | 366.1736 | City of Palm Bay | N/A | Boundary Canal Trail Phase 3 | Not provided. | Baffle Boxes- First Generation (hydrodynamic separator) | Completed | 2014 | 16 | 11 | A | 366 | Not provided | Not provided | Not provided | Not provided | N/A | Structural | 2013 | Central Indian River Lagoon | Not provided | Not provided | Not provided | TN 50% TA & TP 2.3% TA | yes | 117.665 | 761.4371
3108 | City of Palm Bay | Central IRL | A | IR12-21 | 0.56 | 0.48 | 0.1269 | 9.9302 | 1.3871 | 1.2601 | 0.17601 | 1400 | Commercial and Services | PB-05 | Boundary Canal Trail Phase 3 | Baffle Box | 3,123.0 | 20% | 609 | 487.4 | 15% | 73.4 | 366.1736 | City of Palm Bay | N/A | Boundary Canal Trail Phase 3 | Not provided. | Baffle Boxes- First Generation (hydrodynamic separator) | Completed | 2014 | 16 | 11 | A | 366 | Not provided | Not provided | Not provided | Not provided | N/A | Structural | 2013 | Central Indian River Lagoon | Not provided | Not provided | Not provided | TN 50% TA & TP 2.3% TA | yes | 116.4354 | 513.5273
3109 | City of Palm Bay | Central IRL | A | IR12-21 | 0.56 | 0.48 | 0.23613 | 9.9302 | 1.3871 | 2.3448 | 0.32753 | 1200 | Residential, Medium Density-Two-five dwellingunits per acre | PB-05 | Boundary Canal Trail Phase 3 | Baffle Box | 3,123.0 | 20% | 609 | 487.4 | 15% | 73.4 | 366.1736 | City of Palm Bay | N/A | Boundary Canal Trail Phase 3 | Not provided. | Baffle Boxes- First Generation (hydrodynamic separator) | Completed | 2014 | 16 | 11 | A | 366 | Not provided | Not provided | Not provided | Not provided | N/A | Structural | 2013 | Central Indian River Lagoon | Not provided | Not provided | Not provided | TN 50% TA & TP 2.3% TA | yes | 156.5102 | 955.5928
3110 | City of Palm Bay | Central IRL | A | IR12-21 | 0.56 | 0.48 | 0.12198 | 9.9302 | 1.3871 | 1.2113 | 0.1692 | 1850 | Parks and Zoos | PB-05 | Boundary Canal Trail Phase 3 | Baffle Box | 3,123.0 | 20% | 609 | 487.4 | 15% | 73.4 | 366.1736 | City of Palm Bay | N/A | Boundary Canal Trail Phase 3 | Not provided. | Baffle Boxes- First Generation (hydrodynamic separator) | Completed | 2014 | 16 | 11 | A | 366 | Not provided | Not provided | Not provided | Not provided | N/A | Structural | 2013 | Central Indian River Lagoon | Not provided | Not provided | Not provided | TN 50% TA & TP 2.3% TA | yes | 113.5278 | 493.6536
3111 | City of Palm Bay | Central IRL | A | IR12-21 | 0.56 | 0.48 | 0.025161 | 9.9302 | 1.3871 | 0.24986 | 0.0349 | 1410 | Retail Sales and Services | PB-05 | Boundary Canal Trail Phase 3 | Baffle Box | 3,123.0 | 20% | 609 | 487.4 | 15% | 73.4 | 366.1736 | City of Palm Bay | N/A | Boundary Canal Trail Phase 3 | Not provided. | Baffle Boxes- First Generation (hydrodynamic separator) | Completed | 2014 | 16 | 11 | A | 366 | Not provided | Not provided | Not provided | Not provided | N/A | Structural | 2013 | Central Indian River Lagoon | Not provided | Not provided | Not provided | TN 50% TA & TP 2.3% TA | yes | 49.8161 | 101.8239
3112 | City of Palm Bay | Central IRL | A | IR12-21 | 0.56 | 0.48 | 0.070419 | 9.9302 | 1.3871 | 0.69927 | 0.097674 | 1210 | Fixed Single Family Units | PB-05 | Boundary Canal Trail Phase 3 | Baffle Box | 3,123.0 | 20% | 609 | 487.4 | 15% | 73.4 | 366.1736 | City of Palm Bay | N/A | Boundary Canal Trail Phase 3 | Not provided. | Baffle Boxes- First Generation (hydrodynamic separator) | Completed | 2014 | 16 | 11 | A | 366 | Not provided | Not provided | Not provided | Not provided | N/A | Structural | 2013 | Central Indian River Lagoon | Not provided | Not provided | Not provided | TN 50% TA & TP 2.3% TA | yes | 81.2741 | 284.9744
3113 | City of Palm Bay | Central IRL | A | IR12-21 | 0.56 | 0.48 | 0.037172 | 9.9302 | 1.3871 | 0.36912 | 0.051559 | 1750 | Governmental | PB-05 | Boundary Canal Trail Phase 3 | Baffle Box | 3,123.0 | 20% | 609 | 487.4 | 15% | 73.4 | 366.1736 | City of Palm Bay | N/A | Boundary Canal Trail Phase 3 | Not provided. | Baffle Boxes- First Generation (hydrodynamic separator) | Completed | 2014 | 16 | 11 | A | 366 | Not provided | Not provided | Not provided | Not provided | N/A | Structural | 2013 | Central Indian River Lagoon | Not provided | Not provided | Not provided | TN 50% TA & TP 2.3% TA | yes | 59.8393 | 150.428
3114 | City of Palm Bay | Central IRL | A | IR12-21 | 0.56 | 0.48 | 0.016126 | 9.4354 | 1.3824 | 0.15215 | 0.022292 | 1400 | Commercial and Services | PB-05 | Boundary Canal Trail Phase 3 | Baffle Box | 3,123.0 | 20% | 609 | 487.4 | 15% | 73.4 | 366.1736 | City of Palm Bay | N/A | Boundary Canal Trail Phase 3 | Not provided. | Baffle Boxes- First Generation (hydrodynamic separator) | Completed | 2014 | 16 | 11 | A | 366 | Not provided | Not provided | Not provided | Not provided | N/A | Structural | 2013 | Central Indian River Lagoon | Not provided | Not provided | Not provided | TN 50% TA & TP 2.3% TA | yes | 36.8984 | 65.2582
3115 | City of Palm Bay | Central IRL | A | IR12-21 | 0.56 | 0.48 | 0.25344 | 9.4354 | 1.3824 | 2.3913 | 0.35035 | 1200 | Residential, Medium Density-Two-five dwellingunits per acre | PB-05 | Boundary Canal Trail Phase 3 | Baffle Box | 3,123.0 | 20% | 609 | 487.4 | 15% | 73.4 | 366.1736 | City of Palm Bay | N/A | Boundary Canal Trail Phase 3 | Not provided. | Baffle Boxes- First Generation (hydrodynamic separator) | Completed | 2014 | 16 | 11 | A | 366 | Not provided | Not provided | Not provided | Not provided | N/A | Structural | 2013 | Central Indian River Lagoon | Not provided | Not provided | Not provided | TN 50% TA & TP 2.3% TA | yes | 194.8977 | 1025.626
3116 | City of Palm Bay | Central IRL | A | IR12-21 | 0.56 | 0.48 | 0.001665 | 9.4354 | 1.3824 | 0.01571 | 0.0023017 | 1210 | Fixed Single Family Units | PB-05 | Boundary Canal Trail Phase 3 | Baffle Box | 3,123.0 | 20% | 609 | 487.4 | 15% | 73.4 | 366.1736 | City of Palm Bay | N/A | Boundary Canal Trail Phase 3 | Not provided. | Baffle Boxes- First Generation (hydrodynamic separator) | Completed | 2014 | 16 | 11 | A | 366 | Not provided | Not provided | Not provided | Not provided | N/A | Structural | 2013 | Central Indian River Lagoon | Not provided | Not provided | Not provided | TN 50% TA & TP 2.3% TA | yes | 12.7313 | 6.738
3117 | City of Palm Bay | Central IRL | A | IR12-21 | 0.56 | 0.48 | 0.26127 | 9.4354 | 1.3824 | 2.4652 | 0.36118 | 1210 | Fixed Single Family Units | PB-05 | Boundary Canal Trail Phase 3 | Baffle Box | 3,123.0 | 20% | 609 | 487.4 | 15% | 73.4 | 366.1736 | City of Palm Bay | N/A | Boundary Canal Trail Phase 3 | Not provided. | Baffle Boxes- First Generation (hydrodynamic separator) | Completed | 2014 | 16 | 11 | A | 366 | Not provided | Not provided | Not provided | Not provided | N/A | Structural | 2013 | Central Indian River Lagoon | Not provided | Not provided | Not provided | TN 50% TA & TP 2.3% TA | yes | 124.8293 | 1057.3312
3118 | City of Palm Bay | Central IRL | A | IR12-21 | 0.56 | 0.48 | 0.016934 | 9.4354 | 1.3824 | 0.15978 | 0.023409 | 1210 | Fixed Single Family Units | PB-05 | Boundary Canal Trail Phase 3 | Baffle Box | 3,123.0 | 20% | 609 | 487.4 | 15% | 73.4 | 366.1736 | City of Palm Bay | N/A | Boundary Canal Trail Phase 3 | Not provided. | Baffle Boxes- First Generation (hydrodynamic separator) | Completed | 2014 | 16 | 11 | A | 366 | Not provided | Not provided | Not provided | Not provided | N/A | Structural | 2013 | Central Indian River Lagoon | Not provided | Not provided | Not provided | TN 50% TA & TP 2.3% TA | yes | 40.7273 | 68.5282
3119 | City of Palm Bay | Central IRL | A | IR12-21 | 0.56 | 0.48 | 0.068238 | 9.4354 | 1.3824 | 0.64385 | 0.094331 | 1210 | Fixed Single Family Units | PB-05 | Boundary Canal Trail Phase 3 | Baffle Box | 3,123.0 | 20% | 609 | 487.4 | 15% | 73.4 | 366.1736 | City of Palm Bay | N/A | Boundary Canal Trail Phase 3 | Not provided. | Baffle Boxes- First Generation (hydrodynamic separator) | Completed | 2014 | 16 | 11 | A | 366 | Not provided | Not provided | Not provided | Not provided | N/A | Structural | 2013 | Central Indian River Lagoon | Not provided | Not provided | Not provided | TN 50% TA & TP 2.3% TA | yes | 70.4449 | 276.1475
3120 | City of Palm Bay | Central IRL | A | IR12-21 | 0.56 | 0.48 | 9.1659e-05 | 9.4354 | 1.3824 | 0.00086484 | 0.00012671 | 1210 | Fixed Single Family Units | PB-05 | Boundary Canal Trail Phase 3 | Baffle Box | 3,123.0 | 20% | 609 | 487.4 | 15% | 73.4 | 366.1736 | City of Palm Bay | N/A | Boundary Canal Trail Phase 3 | Not provided. | Baffle Boxes- First Generation (hydrodynamic separator) | Completed | 2014 | 16 | 11 | A | 366 | Not provided | Not provided | Not provided | Not provided | N/A | Structural | 2013 | Central Indian River Lagoon | Not provided | Not provided | Not provided | TN 50% TA & TP 2.3% TA | yes | 3.0072 | 0.37093
3121 | City of Palm Bay | Central IRL | A | IR12-21 | 0.56 | 0.48 | 0.2933 | 9.4706 | 1.4235 | 2.7777 | 0.41751 | 1200 | Residential, Medium Density-Two-five dwellingunits per acre | PB-05 | Boundary Canal Trail Phase 3 | Baffle Box | 3,123.0 | 20% | 609 | 487.4 | 15% | 73.4 | 366.1736 | City of Palm Bay | N/A | Boundary Canal Trail Phase 3 | Not provided. | Baffle Boxes- First Generation (hydrodynamic separator) | Completed | 2014 | 16 | 11 | A | 366 | Not provided | Not provided | Not provided | Not provided | N/A | Structural | 2013 | Central Indian River Lagoon | Not provided | Not provided | Not provided | TN 50% TA & TP 2.3% TA | yes | 202.2985 | 1186.9257
3122 | City of Palm Bay | Central IRL | A | IR12-21 | 0.56 | 0.48 | 0.0023985 | 9.4706 | 1.4235 | 0.022715 | 0.0034143 | 1210 | Fixed Single Family Units | PB-05 | Boundary Canal Trail Phase 3 | Baffle Box | 3,123.0 | 20% | 609 | 487.4 | 15% | 73.4 | 366.1736 | City of Palm Bay | N/A | Boundary Canal Trail Phase 3 | Not provided. | Baffle Boxes- First Generation (hydrodynamic separator) | Completed | 2014 | 16 | 11 | A | 366 | Not provided | Not provided | Not provided | Not provided | N/A | Structural | 2013 | Central Indian River Lagoon | Not provided | Not provided | Not provided | TN 50% TA & TP 2.3% TA | yes | 15.354 | 9.7064
3123 | City of Palm Bay | Central IRL | A | IR12-21 | 0.56 | 0.48 | 0.036267 | 9.4706 | 1.4235 | 0.34347 | 0.051627 | 1210 | Fixed Single Family Units | PB-05 | Boundary Canal Trail Phase 3 | Baffle Box | 3,123.0 | 20% | 609 | 487.4 | 15% | 73.4 | 366.1736 | City of Palm Bay | N/A | Boundary Canal Trail Phase 3 | Not provided. | Baffle Boxes- First Generation (hydrodynamic separator) | Completed | 2014 | 16 | 11 | A | 366 | Not provided | Not provided | Not provided | Not provided | N/A | Structural | 2013 | Central Indian River Lagoon | Not provided | Not provided | Not provided | TN 50% TA & TP 2.3% TA | yes | 51.8396 | 146.7687
3124 | City of Palm Bay | Central IRL | A | IR12-21 | 0.56 | 0.48 | 0.089168 | 9.4706 | 1.4235 | 0.84447 | 0.12693 | 1210 | Fixed Single Family Units | PB-05 | Boundary Canal Trail Phase 3 | Baffle Box | 3,123.0 | 20% | 609 | 487.4 | 15% | 73.4 | 366.1736 | City of Palm Bay | N/A | Boundary Canal Trail Phase 3 | Not provided. | Baffle Boxes- First Generation (hydrodynamic separator) | Completed | 2014 | 16 | 11 | A | 366 | Not provided | Not provided | Not provided | Not provided | N/A | Structural | 2013 | Central Indian River Lagoon | Not provided | Not provided | Not provided | TN 50% TA & TP 2.3% TA | yes | 76.2017 | 360.8509
3125 | City of Palm Bay | Central IRL | A | IR12-21 | 0.56 | 0.48 | 0.14346 | 9.4706 | 1.4235 | 1.3586 | 0.20421 | 1210 | Fixed Single Family Units | PB-05 | Boundary Canal Trail Phase 3 | Baffle Box | 3,123.0 | 20% | 609 | 487.4 | 15% | 73.4 | 366.1736 | City of Palm Bay | N/A | Boundary Canal Trail Phase 3 | Not provided. | Baffle Boxes- First Generation (hydrodynamic separator) | Completed | 2014 | 16 | 11 | A | 366 | Not provided | Not provided | Not provided | Not provided | N/A | Structural | 2013 | Central Indian River Lagoon | Not provided | Not provided | Not provided | TN 50% TA & TP 2.3% TA | yes | 101.4647 | 580.5562
3126 | City of Palm Bay | Central IRL | A | IR12-21 | 0.56 | 0.48 | 0.038925 | 9.4706 | 1.4235 | 0.36864 | 0.05541 | 1330 | Residential, High density; Multiple Dwelling Units, Low Rise <Two stories or less> | PB-05 | Boundary Canal Trail Phase 3 | Baffle Box | 3,123.0 | 20% | 609 | 487.4 | 15% | 73.4 | 366.1736 | City of Palm Bay | N/A | Boundary Canal Trail Phase 3 | Not provided. | Baffle Boxes- First Generation (hydrodynamic separator) | Completed | 2014 | 16 | 11 | A | 366 | Not provided | Not provided | Not provided | Not provided | N/A | Structural | 2013 | Central Indian River Lagoon | Not provided | Not provided | Not provided | TN 50% TA & TP 2.3% TA | yes | 52.8963 | 157.524
3127 | City of Palm Bay | Central IRL | A | IR12-21 | 0.56 | 0.48 | 0.01425 | 9.4706 | 1.4235 | 0.13496 | 0.020285 | 1210 | Fixed Single Family Units | PB-05 | Boundary Canal Trail Phase 3 | Baffle Box | 3,123.0 | 20% | 609 | 487.4 | 15% | 73.4 | 366.1736 | City of Palm Bay | N/A | Boundary Canal Trail Phase 3 | Not provided. | Baffle Boxes- First Generation (hydrodynamic separator) | Completed | 2014 | 16 | 11 | A | 366 | Not provided | Not provided | Not provided | Not provided | N/A | Structural | 2013 | Central Indian River Lagoon | Not provided | Not provided | Not provided | TN 50% TA & TP 2.3% TA | yes | 37.5348 | 57.6681
3128 | City of Palm Bay | Central IRL | A | IR12-21 | 0.56 | 0.48 | 0.060697 | 9.3963 | 1.3812 | 0.57033 | 0.083836 | 1200 | Residential, Medium Density-Two-five dwellingunits per acre | PB-05 | Boundary Canal Trail Phase 3 | Baffle Box | 3,123.0 | 20% | 609 | 487.4 | 15% | 73.4 | 366.1736 | City of Palm Bay | N/A | Boundary Canal Trail Phase 3 | Not provided. | Baffle Boxes- First Generation (hydrodynamic separator) | Completed | 2014 | 16 | 11 | A | 366 | Not provided | Not provided | Not provided | Not provided | N/A | Structural | 2013 | Central Indian River Lagoon | Not provided | Not provided | Not provided | TN 50% TA & TP 2.3% TA | yes | 67.2695 | 245.6311
3129 | City of Palm Bay | Central IRL | A | IR12-21 | 0.56 | 0.48 | 0.18028 | 9.3963 | 1.3812 | 1.694 | 0.24901 | 1200 | Residential, Medium Density-Two-five dwellingunits per acre | PB-05 | Boundary Canal Trail Phase 3 | Baffle Box | 3,123.0 | 20% | 609 | 487.4 | 15% | 73.4 | 366.1736 | City of Palm Bay | N/A | Boundary Canal Trail Phase 3 | Not provided. | Baffle Boxes- First Generation (hydrodynamic separator) | Completed | 2014 | 16 | 11 | A | 366 | Not provided | Not provided | Not provided | Not provided | N/A | Structural | 2013 | Central Indian River Lagoon | Not provided | Not provided | Not provided | TN 50% TA & TP 2.3% TA | yes | 129.2119 | 729.5605
3130 | City of Palm Bay | Central IRL | A | IR12-21 | 0.56 | 0.48 | 0.018016 | 9.3963 | 1.3812 | 0.16929 | 0.024885 | 1210 | Fixed Single Family Units | PB-05 | Boundary Canal Trail Phase 3 | Baffle Box | 3,123.0 | 20% | 609 | 487.4 | 15% | 73.4 | 366.1736 | City of Palm Bay | N/A | Boundary Canal Trail Phase 3 | Not provided. | Baffle Boxes- First Generation (hydrodynamic separator) | Completed | 2014 | 16 | 11 | A | 366 | Not provided | Not provided | Not provided | Not provided | N/A | Structural | 2013 | Central Indian River Lagoon | Not provided | Not provided | Not provided | TN 50% TA & TP 2.3% TA | yes | 56.6315 | 72.9097
3131 | City of Palm Bay | Central IRL | A | IR12-21 | 0.56 | 0.48 | 0.05381 | 9.3963 | 1.3812 | 0.50562 | 0.074324 | 1210 | Fixed Single Family Units | PB-05 | Boundary Canal Trail Phase 3 | Baffle Box | 3,123.0 | 20% | 609 | 487.4 | 15% | 73.4 | 366.1736 | City of Palm Bay | N/A | Boundary Canal Trail Phase 3 | Not provided. | Baffle Boxes- First Generation (hydrodynamic separator) | Completed | 2014 | 16 | 11 | A | 366 | Not provided | Not provided | Not provided | Not provided | N/A | Structural | 2013 | Central Indian River Lagoon | Not provided | Not provided | Not provided | TN 50% TA & TP 2.3% TA | yes | 63.141 | 217.7607
3132 | City of Palm Bay | Central IRL | A | IR12-21 | 0.56 | 0.48 | 0.1423 | 9.3963 | 1.3812 | 1.3371 | 0.19655 | 1210 | Fixed Single Family Units | PB-05 | Boundary Canal Trail Phase 3 | Baffle Box | 3,123.0 | 20% | 609 | 487.4 | 15% | 73.4 | 366.1736 | City of Palm Bay | N/A | Boundary Canal Trail Phase 3 | Not provided. | Baffle Boxes- First Generation (hydrodynamic separator) | Completed | 2014 | 16 | 11 | A | 366 | Not provided | Not provided | Not provided | Not provided | N/A | Structural | 2013 | Central Indian River Lagoon | Not provided | Not provided | Not provided | TN 50% TA & TP 2.3% TA | yes | 96.1003 | 575.8821
3133 | City of Palm Bay | Central IRL | A | IR12-21 | 0.56 | 0.48 | 0.13915 | 9.3963 | 1.3812 | 1.3075 | 0.1922 | 1210 | Fixed Single Family Units | PB-05 | Boundary Canal Trail Phase 3 | Baffle Box | 3,123.0 | 20% | 609 | 487.4 | 15% | 73.4 | 366.1736 | City of Palm Bay | N/A | Boundary Canal Trail Phase 3 | Not provided. | Baffle Boxes- First Generation (hydrodynamic separator) | Completed | 2014 | 16 | 11 | A | 366 | Not provided | Not provided | Not provided | Not provided | N/A | Structural | 2013 | Central Indian River Lagoon | Not provided | Not provided | Not provided | TN 50% TA & TP 2.3% TA | yes | 94.9865 | 563.124
3134 | City of Palm Bay | Central IRL | A | IR12-21 | 0.56 | 0.48 | 0.015609 | 9.3963 | 1.3812 | 0.14667 | 0.021559 | 1210 | Fixed Single Family Units | PB-05 | Boundary Canal Trail Phase 3 | Baffle Box | 3,123.0 | 20% | 609 | 487.4 | 15% | 73.4 | 366.1736 | City of Palm Bay | N/A | Boundary Canal Trail Phase 3 | Not provided. | Baffle Boxes- First Generation (hydrodynamic separator) | Completed | 2014 | 16 | 11 | A | 366 | Not provided | Not provided | Not provided | Not provided | N/A | Structural | 2013 | Central Indian River Lagoon | Not provided | Not provided | Not provided | TN 50% TA & TP 2.3% TA | yes | 33.5536 | 63.1671
3135 | City of Palm Bay | Central IRL | A | IR12-21 | 0.56 | 0.48 | 0.0078987 | 9.3963 | 1.3812 | 0.074219 | 0.01091 | 1210 | Fixed Single Family Units | PB-05 | Boundary Canal Trail Phase 3 | Baffle Box | 3,123.0 | 20% | 609 | 487.4 | 15% | 73.4 | 366.1736 | City of Palm Bay | N/A | Boundary Canal Trail Phase 3 | Not provided. | Baffle Boxes- First Generation (hydrodynamic separator) | Completed | 2014 | 16 | 11 | A | 366 | Not provided | Not provided | Not provided | Not provided | N/A | Structural | 2013 | Central Indian River Lagoon | Not provided | Not provided | Not provided | TN 50% TA & TP 2.3% TA | yes | 51.2046 | 31.9649
3136 | Natural Lands | Central IRL | A | IR12-21 | 0.56 | 0.48 | 0.051216 | 6.8327 | 0.97126 | 0.34995 | 0.049744 | 3100 | Herbaceous Dry Prairie | PB-05 | Boundary Canal Trail Phase 3 | Baffle Box | 3,123.0 | 20% | 609 | 487.4 | 15% | 73.4 | 366.1736 | City of Palm Bay | N/A | Boundary Canal Trail Phase 3 | Not provided. | Baffle Boxes- First Generation (hydrodynamic separator) | Completed | 2014 | 16 | 11 | A | 366 | Not provided | Not provided | Not provided | Not provided | N/A | Structural | 2013 | Central Indian River Lagoon | Not provided | Not provided | Not provided | TN 50% TA & TP 2.3% TA | yes | 70.8562 | 207.2658
3137 | City of Palm Bay | Central IRL | A | IR12-21 | 0.56 | 0.48 | 0.18277 | 9.7615 | 1.448 | 1.7841 | 0.26464 | 1200 | Residential, Medium Density-Two-five dwellingunits per acre | PB-05 | Boundary Canal Trail Phase 3 | Baffle Box | 3,123.0 | 20% | 609 | 487.4 | 15% | 73.4 | 366.1736 | City of Palm Bay | N/A | Boundary Canal Trail Phase 3 | Not provided. | Baffle Boxes- First Generation (hydrodynamic separator) | Completed | 2014 | 16 | 11 | A | 366 | Not provided | Not provided | Not provided | Not provided | N/A | Structural | 2013 | Central Indian River Lagoon | Not provided | Not provided | Not provided | TN 50% TA & TP 2.3% TA | yes | 130.2128 | 739.6298
3138 | City of Palm Bay | Central IRL | A | IR12-21 | 0.56 | 0.48 | 0.002732 | 9.7615 | 1.448 | 0.026668 | 0.0039559 | 1210 | Fixed Single Family Units | PB-05 | Boundary Canal Trail Phase 3 | Baffle Box | 3,123.0 | 20% | 609 | 487.4 | 15% | 73.4 | 366.1736 | City of Palm Bay | N/A | Boundary Canal Trail Phase 3 | Not provided. | Baffle Boxes- First Generation (hydrodynamic separator) | Completed | 2014 | 16 | 11 | A | 366 | Not provided | Not provided | Not provided | Not provided | N/A | Structural | 2013 | Central Indian River Lagoon | Not provided | Not provided | Not provided | TN 50% TA & TP 2.3% TA | yes | 20.578 | 11.056
3139 | City of Palm Bay | Central IRL | A | IR12-21 | 0.56 | 0.48 | 0.15707 | 9.7615 | 1.448 | 1.5333 | 0.22744 | 1210 | Fixed Single Family Units | PB-05 | Boundary Canal Trail Phase 3 | Baffle Box | 3,123.0 | 20% | 609 | 487.4 | 15% | 73.4 | 366.1736 | City of Palm Bay | N/A | Boundary Canal Trail Phase 3 | Not provided. | Baffle Boxes- First Generation (hydrodynamic separator) | Completed | 2014 | 16 | 11 | A | 366 | Not provided | Not provided | Not provided | Not provided | N/A | Structural | 2013 | Central Indian River Lagoon | Not provided | Not provided | Not provided | TN 50% TA & TP 2.3% TA | yes | 101.2376 | 635.6501
3140 | City of Palm Bay | Central IRL | A | IR12-21 | 0.56 | 0.48 | 0.056626 | 9.7615 | 1.448 | 0.55276 | 0.081993 | 1210 | Fixed Single Family Units | PB-05 | Boundary Canal Trail Phase 3 | Baffle Box | 3,123.0 | 20% | 609 | 487.4 | 15% | 73.4 | 366.1736 | City of Palm Bay | N/A | Boundary Canal Trail Phase 3 | Not provided. | Baffle Boxes- First Generation (hydrodynamic separator) | Completed | 2014 | 16 | 11 | A | 366 | Not provided | Not provided | Not provided | Not provided | N/A | Structural | 2013 | Central Indian River Lagoon | Not provided | Not provided | Not provided | TN 50% TA & TP 2.3% TA | yes | 69.9605 | 229.1579
3141 | City of Palm Bay | Central IRL | A | IR12-21 | 0.56 | 0.48 | 0.18106 | 9.7615 | 1.448 | 1.7674 | 0.26217 | 1210 | Fixed Single Family Units | PB-05 | Boundary Canal Trail Phase 3 | Baffle Box | 3,123.0 | 20% | 609 | 487.4 | 15% | 73.4 | 366.1736 | City of Palm Bay | N/A | Boundary Canal Trail Phase 3 | Not provided. | Baffle Boxes- First Generation (hydrodynamic separator) | Completed | 2014 | 16 | 11 | A | 366 | Not provided | Not provided | Not provided | Not provided | N/A | Structural | 2013 | Central Indian River Lagoon | Not provided | Not provided | Not provided | TN 50% TA & TP 2.3% TA | yes | 109.2739 | 732.7283
3142 | City of Palm Bay | Central IRL | A | IR12-21 | 0.56 | 0.48 | 0.037505 | 9.7615 | 1.448 | 0.36611 | 0.054307 | 1210 | Fixed Single Family Units | PB-05 | Boundary Canal Trail Phase 3 | Baffle Box | 3,123.0 | 20% | 609 | 487.4 | 15% | 73.4 | 366.1736 | City of Palm Bay | N/A | Boundary Canal Trail Phase 3 | Not provided. | Baffle Boxes- First Generation (hydrodynamic separator) | Completed | 2014 | 16 | 11 | A | 366 | Not provided | Not provided | Not provided | Not provided | N/A | Structural | 2013 | Central Indian River Lagoon | Not provided | Not provided | Not provided | TN 50% TA & TP 2.3% TA | yes | 58.0738 | 151.7779
3143 | City of Palm Bay | Central IRL | A | IR12-21 | 0.56 | 0.48 | 0.058925 | 11.7956 | 1.5682 | 0.69505 | 0.092406 | 1400 | Commercial and Services | PB-05 | Boundary Canal Trail Phase 3 | Baffle Box | 3,123.0 | 20% | 609 | 487.4 | 15% | 73.4 | 366.1736 | City of Palm Bay | N/A | Boundary Canal Trail Phase 3 | Not provided. | Baffle Boxes- First Generation (hydrodynamic separator) | Completed | 2014 | 16 | 11 | A | 366 | Not provided | Not provided | Not provided | Not provided | N/A | Structural | 2013 | Central Indian River Lagoon | Not provided | Not provided | Not provided | TN 50% TA & TP 2.3% TA | yes | 91.7334 | 238.4592
3144 | City of Palm Bay | Central IRL | A | IR12-21 | 0.56 | 0.48 | 0.045348 | 11.7956 | 1.5682 | 0.5349 | 0.071115 | 1200 | Residential, Medium Density-Two-five dwellingunits per acre | PB-05 | Boundary Canal Trail Phase 3 | Baffle Box | 3,123.0 | 20% | 609 | 487.4 | 15% | 73.4 | 366.1736 | City of Palm Bay | N/A | Boundary Canal Trail Phase 3 | Not provided. | Baffle Boxes- First Generation (hydrodynamic separator) | Completed | 2014 | 16 | 11 | A | 366 | Not provided | Not provided | Not provided | Not provided | N/A | Structural | 2013 | Central Indian River Lagoon | Not provided | Not provided | Not provided | TN 50% TA & TP 2.3% TA | yes | 66.4206 | 183.5163
3145 | City of Palm Bay | Central IRL | A | IR12-21 | 0.56 | 0.48 | 0.0034879 | 11.7956 | 1.5682 | 0.041141 | 0.0054697 | 1210 | Fixed Single Family Units | PB-05 | Boundary Canal Trail Phase 3 | Baffle Box | 3,123.0 | 20% | 609 | 487.4 | 15% | 73.4 | 366.1736 | City of Palm Bay | N/A | Boundary Canal Trail Phase 3 | Not provided. | Baffle Boxes- First Generation (hydrodynamic separator) | Completed | 2014 | 16 | 11 | A | 366 | Not provided | Not provided | Not provided | Not provided | N/A | Structural | 2013 | Central Indian River Lagoon | Not provided | Not provided | Not provided | TN 50% TA & TP 2.3% TA | yes | 18.558 | 14.1149
3146 | City of Palm Bay | Central IRL | A | IR12-21 | 0.56 | 0.48 | 0.077441 | 11.7956 | 1.5682 | 0.91346 | 0.12144 | 1410 | Retail Sales and Services | PB-05 | Boundary Canal Trail Phase 3 | Baffle Box | 3,123.0 | 20% | 609 | 487.4 | 15% | 73.4 | 366.1736 | City of Palm Bay | N/A | Boundary Canal Trail Phase 3 | Not provided. | Baffle Boxes- First Generation (hydrodynamic separator) | Completed | 2014 | 16 | 11 | A | 366 | Not provided | Not provided | Not provided | Not provided | N/A | Structural | 2013 | Central Indian River Lagoon | Not provided | Not provided | Not provided | TN 50% TA & TP 2.3% TA | yes | 83.715 | 313.3922
3147 | City of Palm Bay | Central IRL | A | IR12-21 | 0.56 | 0.48 | 0.43256 | 11.7956 | 1.5682 | 5.1023 | 0.67835 | 1410 | Retail Sales and Services | PB-05 | Boundary Canal Trail Phase 3 | Baffle Box | 3,123.0 | 20% | 609 | 487.4 | 15% | 73.4 | 366.1736 | City of Palm Bay | N/A | Boundary Canal Trail Phase 3 | Not provided. | Baffle Boxes- First Generation (hydrodynamic separator) | Completed | 2014 | 16 | 11 | A | 366 | Not provided | Not provided | Not provided | Not provided | N/A | Structural | 2013 | Central Indian River Lagoon | Not provided | Not provided | Not provided | TN 50% TA & TP 2.3% TA | yes | 165.8765 | 1750.5175
3148 | City of Palm Bay | Central IRL | A | IR12-21 | 0.56 | 0.48 | 0.14059 | 8.0999 | 1.1308 | 1.1388 | 0.15898 | 1200 | Residential, Medium Density-Two-five dwellingunits per acre | PB-05 | Boundary Canal Trail Phase 3 | Baffle Box | 3,123.0 | 20% | 609 | 487.4 | 15% | 73.4 | 366.1736 | City of Palm Bay | N/A | Boundary Canal Trail Phase 3 | Not provided. | Baffle Boxes- First Generation (hydrodynamic separator) | Completed | 2014 | 16 | 11 | A | 366 | Not provided | Not provided | Not provided | Not provided | N/A | Structural | 2013 | Central Indian River Lagoon | Not provided | Not provided | Not provided | TN 50% TA & TP 2.3% TA | yes | 97.5723 | 568.9538
3149 | City of Palm Bay | Central IRL | A | IR12-21 | 0.56 | 0.48 | 0.47717 | 8.0999 | 1.1308 | 3.8651 | 0.53959 | 1720 | Religious | PB-05 | Boundary Canal Trail Phase 3 | Baffle Box | 3,123.0 | 20% | 609 | 487.4 | 15% | 73.4 | 366.1736 | City of Palm Bay | N/A | Boundary Canal Trail Phase 3 | Not provided. | Baffle Boxes- First Generation (hydrodynamic separator) | Completed | 2014 | 16 | 11 | A | 366 | Not provided | Not provided | Not provided | Not provided | N/A | Structural | 2013 | Central Indian River Lagoon | Not provided | Not provided | Not provided | TN 50% TA & TP 2.3% TA | yes | 199.3156 | 1931.0462
3150 | City of Palm Bay | Central IRL | A | IR12-21 | 0.56 | 0.48 | 0.22504 | 9.3534 | 1.375 | 2.1049 | 0.30943 | 1200 | Residential, Medium Density-Two-five dwellingunits per acre | PB-05 | Boundary Canal Trail Phase 3 | Baffle Box | 3,123.0 | 20% | 609 | 487.4 | 15% | 73.4 | 366.1736 | City of Palm Bay | N/A | Boundary Canal Trail Phase 3 | Not provided. | Baffle Boxes- First Generation (hydrodynamic separator) | Completed | 2014 | 16 | 11 | A | 366 | Not provided | Not provided | Not provided | Not provided | N/A | Structural | 2013 | Central Indian River Lagoon | Not provided | Not provided | Not provided | TN 50% TA & TP 2.3% TA | yes | 166.9302 | 910.7087
3151 | City of Palm Bay | Central IRL | A | IR12-21 | 0.56 | 0.48 | 0.010929 | 9.3534 | 1.375 | 0.10222 | 0.015027 | 1210 | Fixed Single Family Units | PB-05 | Boundary Canal Trail Phase 3 | Baffle Box | 3,123.0 | 20% | 609 | 487.4 | 15% | 73.4 | 366.1736 | City of Palm Bay | N/A | Boundary Canal Trail Phase 3 | Not provided. | Baffle Boxes- First Generation (hydrodynamic separator) | Completed | 2014 | 16 | 11 | A | 366 | Not provided | Not provided | Not provided | Not provided | N/A | Structural | 2013 | Central Indian River Lagoon | Not provided | Not provided | Not provided | TN 50% TA & TP 2.3% TA | yes | 27.1031 | 44.2269
3152 | City of Palm Bay | Central IRL | A | IR12-21 | 0.56 | 0.48 | 0.11631 | 9.3534 | 1.375 | 1.0879 | 0.15993 | 1210 | Fixed Single Family Units | PB-05 | Boundary Canal Trail Phase 3 | Baffle Box | 3,123.0 | 20% | 609 | 487.4 | 15% | 73.4 | 366.1736 | City of Palm Bay | N/A | Boundary Canal Trail Phase 3 | Not provided. | Baffle Boxes- First Generation (hydrodynamic separator) | Completed | 2014 | 16 | 11 | A | 366 | Not provided | Not provided | Not provided | Not provided | N/A | Structural | 2013 | Central Indian River Lagoon | Not provided | Not provided | Not provided | TN 50% TA & TP 2.3% TA | yes | 95.9209 | 470.7
3153 | City of Palm Bay | Central IRL | A | IR12-21 | 0.56 | 0.48 | 0.16222 | 9.3534 | 1.375 | 1.5174 | 0.22306 | 1210 | Fixed Single Family Units | PB-05 | Boundary Canal Trail Phase 3 | Baffle Box | 3,123.0 | 20% | 609 | 487.4 | 15% | 73.4 | 366.1736 | City of Palm Bay | N/A | Boundary Canal Trail Phase 3 | Not provided. | Baffle Boxes- First Generation (hydrodynamic separator) | Completed | 2014 | 16 | 11 | A | 366 | Not provided | Not provided | Not provided | Not provided | N/A | Structural | 2013 | Central Indian River Lagoon | Not provided | Not provided | Not provided | TN 50% TA & TP 2.3% TA | yes | 103.755 | 656.4983
3154 | City of Palm Bay | Central IRL | A | IR12-21 | 0.56 | 0.48 | 0.010572 | 9.3534 | 1.375 | 0.098881 | 0.014536 | 1210 | Fixed Single Family Units | PB-05 | Boundary Canal Trail Phase 3 | Baffle Box | 3,123.0 | 20% | 609 | 487.4 | 15% | 73.4 | 366.1736 | City of Palm Bay | N/A | Boundary Canal Trail Phase 3 | Not provided. | Baffle Boxes- First Generation (hydrodynamic separator) | Completed | 2014 | 16 | 11 | A | 366 | Not provided | Not provided | Not provided | Not provided | N/A | Structural | 2013 | Central Indian River Lagoon | Not provided | Not provided | Not provided | TN 50% TA & TP 2.3% TA | yes | 32.2066 | 42.782
3155 | City of Palm Bay | Central IRL | A | IR12-21 | 0.56 | 0.48 | 0.081128 | 9.3534 | 1.375 | 0.75882 | 0.11155 | 1210 | Fixed Single Family Units | PB-05 | Boundary Canal Trail Phase 3 | Baffle Box | 3,123.0 | 20% | 609 | 487.4 | 15% | 73.4 | 366.1736 | City of Palm Bay | N/A | Boundary Canal Trail Phase 3 | Not provided. | Baffle Boxes- First Generation (hydrodynamic separator) | Completed | 2014 | 16 | 11 | A | 366 | Not provided | Not provided | Not provided | Not provided | N/A | Structural | 2013 | Central Indian River Lagoon | Not provided | Not provided | Not provided | TN 50% TA & TP 2.3% TA | yes | 73.252 | 328.3116
3156 | City of Palm Bay | Central IRL | A | IR12-21 | 0.56 | 0.48 | 0.011558 | 9.3534 | 1.375 | 0.1081 | 0.015892 | 1210 | Fixed Single Family Units | PB-05 | Boundary Canal Trail Phase 3 | Baffle Box | 3,123.0 | 20% | 609 | 487.4 | 15% | 73.4 | 366.1736 | City of Palm Bay | N/A | Boundary Canal Trail Phase 3 | Not provided. | Baffle Boxes- First Generation (hydrodynamic separator) | Completed | 2014 | 16 | 11 | A | 366 | Not provided | Not provided | Not provided | Not provided | N/A | Structural | 2013 | Central Indian River Lagoon | Not provided | Not provided | Not provided | TN 50% TA & TP 2.3% TA | yes | 33.6124 | 46.7726
3157 | City of Palm Bay | Central IRL | A | IR12-21 | 0.56 | 0.48 | 0.23191 | 9.4223 | 1.385 | 2.1851 | 0.32119 | 1200 | Residential, Medium Density-Two-five dwellingunits per acre | PB-05 | Boundary Canal Trail Phase 3 | Baffle Box | 3,123.0 | 20% | 609 | 487.4 | 15% | 73.4 | 366.1736 | City of Palm Bay | N/A | Boundary Canal Trail Phase 3 | Not provided. | Baffle Boxes- First Generation (hydrodynamic separator) | Completed | 2014 | 16 | 11 | A | 366 | Not provided | Not provided | Not provided | Not provided | N/A | Structural | 2013 | Central Indian River Lagoon | Not provided | Not provided | Not provided | TN 50% TA & TP 2.3% TA | yes | 159.7021 | 938.5016
3158 | City of Palm Bay | Central IRL | A | IR12-21 | 0.56 | 0.48 | 0.038663 | 9.4223 | 1.385 | 0.3643 | 0.053548 | 1210 | Fixed Single Family Units | PB-05 | Boundary Canal Trail Phase 3 | Baffle Box | 3,123.0 | 20% | 609 | 487.4 | 15% | 73.4 | 366.1736 | City of Palm Bay | N/A | Boundary Canal Trail Phase 3 | Not provided. | Baffle Boxes- First Generation (hydrodynamic separator) | Completed | 2014 | 16 | 11 | A | 366 | Not provided | Not provided | Not provided | Not provided | N/A | Structural | 2013 | Central Indian River Lagoon | Not provided | Not provided | Not provided | TN 50% TA & TP 2.3% TA | yes | 70.4237 | 156.4638
3159 | City of Palm Bay | Central IRL | A | IR12-21 | 0.56 | 0.48 | 0.062748 | 9.4223 | 1.385 | 0.59123 | 0.086905 | 1210 | Fixed Single Family Units | PB-05 | Boundary Canal Trail Phase 3 | Baffle Box | 3,123.0 | 20% | 609 | 487.4 | 15% | 73.4 | 366.1736 | City of Palm Bay | N/A | Boundary Canal Trail Phase 3 | Not provided. | Baffle Boxes- First Generation (hydrodynamic separator) | Completed | 2014 | 16 | 11 | A | 366 | Not provided | Not provided | Not provided | Not provided | N/A | Structural | 2013 | Central Indian River Lagoon | Not provided | Not provided | Not provided | TN 50% TA & TP 2.3% TA | yes | 80.7503 | 253.9316
3160 | City of Palm Bay | Central IRL | A | IR12-21 | 0.56 | 0.48 | 0.17967 | 9.4223 | 1.385 | 1.6929 | 0.24884 | 1210 | Fixed Single Family Units | PB-05 | Boundary Canal Trail Phase 3 | Baffle Box | 3,123.0 | 20% | 609 | 487.4 | 15% | 73.4 | 366.1736 | City of Palm Bay | N/A | Boundary Canal Trail Phase 3 | Not provided. | Baffle Boxes- First Generation (hydrodynamic separator) | Completed | 2014 | 16 | 11 | A | 366 | Not provided | Not provided | Not provided | Not provided | N/A | Structural | 2013 | Central Indian River Lagoon | Not provided | Not provided | Not provided | TN 50% TA & TP 2.3% TA | yes | 109.3748 | 727.092
3161 | City of Palm Bay | Central IRL | A | IR12-21 | 0.56 | 0.48 | 0.028026 | 9.4223 | 1.385 | 0.26407 | 0.038815 | 1210 | Fixed Single Family Units | PB-05 | Boundary Canal Trail Phase 3 | Baffle Box | 3,123.0 | 20% | 609 | 487.4 | 15% | 73.4 | 366.1736 | City of Palm Bay | N/A | Boundary Canal Trail Phase 3 | Not provided. | Baffle Boxes- First Generation (hydrodynamic separator) | Completed | 2014 | 16 | 11 | A | 366 | Not provided | Not provided | Not provided | Not provided | N/A | Structural | 2013 | Central Indian River Lagoon | Not provided | Not provided | Not provided | TN 50% TA & TP 2.3% TA | yes | 41.9281 | 113.4155
3162 | City of Palm Bay | Central IRL | A | IR12-21 | 0.56 | 0.48 | 0.07675 | 9.4223 | 1.385 | 0.72316 | 0.1063 | 1210 | Fixed Single Family Units | PB-05 | Boundary Canal Trail Phase 3 | Baffle Box | 3,123.0 | 20% | 609 | 487.4 | 15% | 73.4 | 366.1736 | City of Palm Bay | N/A | Boundary Canal Trail Phase 3 | Not provided. | Baffle Boxes- First Generation (hydrodynamic separator) | Completed | 2014 | 16 | 11 | A | 366 | Not provided | Not provided | Not provided | Not provided | N/A | Structural | 2013 | Central Indian River Lagoon | Not provided | Not provided | Not provided | TN 50% TA & TP 2.3% TA | yes | 71.2131 | 310.5954
3163 | City of Palm Bay | Central IRL | A | IR12-21 | 0.56 | 0.48 | 0.18544 | 9.4058 | 1.3826 | 1.7442 | 0.25639 | 1200 | Residential, Medium Density-Two-five dwellingunits per acre | PB-05 | Boundary Canal Trail Phase 3 | Baffle Box | 3,123.0 | 20% | 609 | 487.4 | 15% | 73.4 | 366.1736 | City of Palm Bay | N/A | Boundary Canal Trail Phase 3 | Not provided. | Baffle Boxes- First Generation (hydrodynamic separator) | Completed | 2014 | 16 | 11 | A | 366 | Not provided | Not provided | Not provided | Not provided | N/A | Structural | 2013 | Central Indian River Lagoon | Not provided | Not provided | Not provided | TN 50% TA & TP 2.3% TA | yes | 136.5034 | 750.4414
3164 | City of Palm Bay | Central IRL | A | IR12-21 | 0.56 | 0.48 | 0.011102 | 9.4058 | 1.3826 | 0.10442 | 0.01535 | 1210 | Fixed Single Family Units | PB-05 | Boundary Canal Trail Phase 3 | Baffle Box | 3,123.0 | 20% | 609 | 487.4 | 15% | 73.4 | 366.1736 | City of Palm Bay | N/A | Boundary Canal Trail Phase 3 | Not provided. | Baffle Boxes- First Generation (hydrodynamic separator) | Completed | 2014 | 16 | 11 | A | 366 | Not provided | Not provided | Not provided | Not provided | N/A | Structural | 2013 | Central Indian River Lagoon | Not provided | Not provided | Not provided | TN 50% TA & TP 2.3% TA | yes | 32.5762 | 44.9282
3165 | City of Palm Bay | Central IRL | A | IR12-21 | 0.56 | 0.48 | 0.052937 | 9.4058 | 1.3826 | 0.49791 | 0.07319 | 1210 | Fixed Single Family Units | PB-05 | Boundary Canal Trail Phase 3 | Baffle Box | 3,123.0 | 20% | 609 | 487.4 | 15% | 73.4 | 366.1736 | City of Palm Bay | N/A | Boundary Canal Trail Phase 3 | Not provided. | Baffle Boxes- First Generation (hydrodynamic separator) | Completed | 2014 | 16 | 11 | A | 366 | Not provided | Not provided | Not provided | Not provided | N/A | Structural | 2013 | Central Indian River Lagoon | Not provided | Not provided | Not provided | TN 50% TA & TP 2.3% TA | yes | 65.3343 | 214.2277
3166 | City of Palm Bay | Central IRL | A | IR12-21 | 0.56 | 0.48 | 0.18272 | 9.4058 | 1.3826 | 1.7186 | 0.25263 | 1210 | Fixed Single Family Units | PB-05 | Boundary Canal Trail Phase 3 | Baffle Box | 3,123.0 | 20% | 609 | 487.4 | 15% | 73.4 | 366.1736 | City of Palm Bay | N/A | Boundary Canal Trail Phase 3 | Not provided. | Baffle Boxes- First Generation (hydrodynamic separator) | Completed | 2014 | 16 | 11 | A | 366 | Not provided | Not provided | Not provided | Not provided | N/A | Structural | 2013 | Central Indian River Lagoon | Not provided | Not provided | Not provided | TN 50% TA & TP 2.3% TA | yes | 106.3247 | 739.4447
3167 | City of Palm Bay | Central IRL | A | IR12-21 | 0.56 | 0.48 | 0.054391 | 9.4058 | 1.3826 | 0.51159 | 0.075201 | 1210 | Fixed Single Family Units | PB-05 | Boundary Canal Trail Phase 3 | Baffle Box | 3,123.0 | 20% | 609 | 487.4 | 15% | 73.4 | 366.1736 | City of Palm Bay | N/A | Boundary Canal Trail Phase 3 | Not provided. | Baffle Boxes- First Generation (hydrodynamic separator) | Completed | 2014 | 16 | 11 | A | 366 | Not provided | Not provided | Not provided | Not provided | N/A | Structural | 2013 | Central Indian River Lagoon | Not provided | Not provided | Not provided | TN 50% TA & TP 2.3% TA | yes | 65.0419 | 220.1139
3168 | City of Palm Bay | Central IRL | A | IR12-21 | 0.56 | 0.48 | 0.12744 | 9.4058 | 1.3826 | 1.1987 | 0.1762 | 1210 | Fixed Single Family Units | PB-05 | Boundary Canal Trail Phase 3 | Baffle Box | 3,123.0 | 20% | 609 | 487.4 | 15% | 73.4 | 366.1736 | City of Palm Bay | N/A | Boundary Canal Trail Phase 3 | Not provided. | Baffle Boxes- First Generation (hydrodynamic separator) | Completed | 2014 | 16 | 11 | A | 366 | Not provided | Not provided | Not provided | Not provided | N/A | Structural | 2013 | Central Indian River Lagoon | Not provided | Not provided | Not provided | TN 50% TA & TP 2.3% TA | yes | 91.5536 | 515.7332
3169 | City of Palm Bay | Central IRL | A | IR12-21 | 0.56 | 0.48 | 0.0037339 | 9.4058 | 1.3826 | 0.035121 | 0.0051626 | 1210 | Fixed Single Family Units | PB-05 | Boundary Canal Trail Phase 3 | Baffle Box | 3,123.0 | 20% | 609 | 487.4 | 15% | 73.4 | 366.1736 | City of Palm Bay | N/A | Boundary Canal Trail Phase 3 | Not provided. | Baffle Boxes- First Generation (hydrodynamic separator) | Completed | 2014 | 16 | 11 | A | 366 | Not provided | Not provided | Not provided | Not provided | N/A | Structural | 2013 | Central Indian River Lagoon | Not provided | Not provided | Not provided | TN 50% TA & TP 2.3% TA | yes | 22.8615 | 15.1108
3170 | City of Palm Bay | Central IRL | A | IR12-21 | 0.56 | 0.48 | 0.045556 | 9.6123 | 1.4185 | 0.43789 | 0.064619 | 1200 | Residential, Medium Density-Two-five dwellingunits per acre | PB-05 | Boundary Canal Trail Phase 3 | Baffle Box | 3,123.0 | 20% | 609 | 487.4 | 15% | 73.4 | 366.1736 | City of Palm Bay | N/A | Boundary Canal Trail Phase 3 | Not provided. | Baffle Boxes- First Generation (hydrodynamic separator) | Completed | 2014 | 16 | 11 | A | 366 | Not provided | Not provided | Not provided | Not provided | N/A | Structural | 2013 | Central Indian River Lagoon | Not provided | Not provided | Not provided | TN 50% TA & TP 2.3% TA | yes | 118.6703 | 184.3567
3171 | City of Palm Bay | Central IRL | A | IR12-21 | 0.56 | 0.48 | 0.025316 | 9.6123 | 1.4185 | 0.24334 | 0.03591 | 1210 | Fixed Single Family Units | PB-05 | Boundary Canal Trail Phase 3 | Baffle Box | 3,123.0 | 20% | 609 | 487.4 | 15% | 73.4 | 366.1736 | City of Palm Bay | N/A | Boundary Canal Trail Phase 3 | Not provided. | Baffle Boxes- First Generation (hydrodynamic separator) | Completed | 2014 | 16 | 11 | A | 366 | Not provided | Not provided | Not provided | Not provided | N/A | Structural | 2013 | Central Indian River Lagoon | Not provided | Not provided | Not provided | TN 50% TA & TP 2.3% TA | yes | 41.8476 | 102.4501
3172 | City of Palm Bay | Central IRL | A | IR12-21 | 0.56 | 0.48 | 0.16502 | 9.6123 | 1.4185 | 1.5862 | 0.23407 | 1210 | Fixed Single Family Units | PB-05 | Boundary Canal Trail Phase 3 | Baffle Box | 3,123.0 | 20% | 609 | 487.4 | 15% | 73.4 | 366.1736 | City of Palm Bay | N/A | Boundary Canal Trail Phase 3 | Not provided. | Baffle Boxes- First Generation (hydrodynamic separator) | Completed | 2014 | 16 | 11 | A | 366 | Not provided | Not provided | Not provided | Not provided | N/A | Structural | 2013 | Central Indian River Lagoon | Not provided | Not provided | Not provided | TN 50% TA & TP 2.3% TA | yes | 110.748 | 667.8039
3173 | City of Palm Bay | Central IRL | A | IR12-21 | 0.56 | 0.48 | 0.29691 | 9.6123 | 1.4185 | 2.854 | 0.42115 | 1210 | Fixed Single Family Units | PB-05 | Boundary Canal Trail Phase 3 | Baffle Box | 3,123.0 | 20% | 609 | 487.4 | 15% | 73.4 | 366.1736 | City of Palm Bay | N/A | Boundary Canal Trail Phase 3 | Not provided. | Baffle Boxes- First Generation (hydrodynamic separator) | Completed | 2014 | 16 | 11 | A | 366 | Not provided | Not provided | Not provided | Not provided | N/A | Structural | 2013 | Central Indian River Lagoon | Not provided | Not provided | Not provided | TN 50% TA & TP 2.3% TA | yes | 134.6552 | 1201.5398
3174 | City of Palm Bay | Central IRL | A | IR12-21 | 0.56 | 0.48 | 0.047764 | 9.6123 | 1.4185 | 0.45912 | 0.067752 | 1210 | Fixed Single Family Units | PB-05 | Boundary Canal Trail Phase 3 | Baffle Box | 3,123.0 | 20% | 609 | 487.4 | 15% | 73.4 | 366.1736 | City of Palm Bay | N/A | Boundary Canal Trail Phase 3 | Not provided. | Baffle Boxes- First Generation (hydrodynamic separator) | Completed | 2014 | 16 | 11 | A | 366 | Not provided | Not provided | Not provided | Not provided | N/A | Structural | 2013 | Central Indian River Lagoon | Not provided | Not provided | Not provided | TN 50% TA & TP 2.3% TA | yes | 65.4076 | 193.295
3175 | City of Palm Bay | Central IRL | A | IR12-21 | 0.56 | 0.48 | 0.037203 | 9.6123 | 1.4185 | 0.3576 | 0.052771 | 1210 | Fixed Single Family Units | PB-05 | Boundary Canal Trail Phase 3 | Baffle Box | 3,123.0 | 20% | 609 | 487.4 | 15% | 73.4 | 366.1736 | City of Palm Bay | N/A | Boundary Canal Trail Phase 3 | Not provided. | Baffle Boxes- First Generation (hydrodynamic separator) | Completed | 2014 | 16 | 11 | A | 366 | Not provided | Not provided | Not provided | Not provided | N/A | Structural | 2013 | Central Indian River Lagoon | Not provided | Not provided | Not provided | TN 50% TA & TP 2.3% TA | yes | 60.1526 | 150.5544
3176 | City of Palm Bay | Central IRL | A | IR12-21 | 0.56 | 0.48 | 0.30756 | 9.4058 | 1.3826 | 2.8928 | 0.42523 | 1200 | Residential, Medium Density-Two-five dwellingunits per acre | PB-05 | Boundary Canal Trail Phase 3 | Baffle Box | 3,123.0 | 20% | 609 | 487.4 | 15% | 73.4 | 366.1736 | City of Palm Bay | N/A | Boundary Canal Trail Phase 3 | Not provided. | Baffle Boxes- First Generation (hydrodynamic separator) | Completed | 2014 | 16 | 11 | A | 366 | Not provided | Not provided | Not provided | Not provided | N/A | Structural | 2013 | Central Indian River Lagoon | Not provided | Not provided | Not provided | TN 50% TA & TP 2.3% TA | yes | 150.1739 | 1244.6319
3177 | City of Palm Bay | Central IRL | A | IR12-21 | 0.56 | 0.48 | 0.010851 | 9.4058 | 1.3826 | 0.10206 | 0.015003 | 1210 | Fixed Single Family Units | PB-05 | Boundary Canal Trail Phase 3 | Baffle Box | 3,123.0 | 20% | 609 | 487.4 | 15% | 73.4 | 366.1736 | City of Palm Bay | N/A | Boundary Canal Trail Phase 3 | Not provided. | Baffle Boxes- First Generation (hydrodynamic separator) | Completed | 2014 | 16 | 11 | A | 366 | Not provided | Not provided | Not provided | Not provided | N/A | Structural | 2013 | Central Indian River Lagoon | Not provided | Not provided | Not provided | TN 50% TA & TP 2.3% TA | yes | 52.6846 | 43.9126
3178 | City of Palm Bay | Central IRL | A | IR12-21 | 0.56 | 0.48 | 0.0028175 | 9.4058 | 1.3826 | 0.0265 | 0.0038954 | 1210 | Fixed Single Family Units | PB-05 | Boundary Canal Trail Phase 3 | Baffle Box | 3,123.0 | 20% | 609 | 487.4 | 15% | 73.4 | 366.1736 | City of Palm Bay | N/A | Boundary Canal Trail Phase 3 | Not provided. | Baffle Boxes- First Generation (hydrodynamic separator) | Completed | 2014 | 16 | 11 | A | 366 | Not provided | Not provided | Not provided | Not provided | N/A | Structural | 2013 | Central Indian River Lagoon | Not provided | Not provided | Not provided | TN 50% TA & TP 2.3% TA | yes | 25.6924 | 11.4019
3179 | City of Palm Bay | Central IRL | A | IR12-21 | 0.56 | 0.48 | 0.1377 | 9.4058 | 1.3826 | 1.2951 | 0.19038 | 1210 | Fixed Single Family Units | PB-05 | Boundary Canal Trail Phase 3 | Baffle Box | 3,123.0 | 20% | 609 | 487.4 | 15% | 73.4 | 366.1736 | City of Palm Bay | N/A | Boundary Canal Trail Phase 3 | Not provided. | Baffle Boxes- First Generation (hydrodynamic separator) | Completed | 2014 | 16 | 11 | A | 366 | Not provided | Not provided | Not provided | Not provided | N/A | Structural | 2013 | Central Indian River Lagoon | Not provided | Not provided | Not provided | TN 50% TA & TP 2.3% TA | yes | 95.0374 | 557.2365
3180 | City of Palm Bay | Central IRL | A | IR12-21 | 0.56 | 0.48 | 0.0089651 | 9.4058 | 1.3826 | 0.084324 | 0.012395 | 1210 | Fixed Single Family Units | PB-05 | Boundary Canal Trail Phase 3 | Baffle Box | 3,123.0 | 20% | 609 | 487.4 | 15% | 73.4 | 366.1736 | City of Palm Bay | N/A | Boundary Canal Trail Phase 3 | Not provided. | Baffle Boxes- First Generation (hydrodynamic separator) | Completed | 2014 | 16 | 11 | A | 366 | Not provided | Not provided | Not provided | Not provided | N/A | Structural | 2013 | Central Indian River Lagoon | Not provided | Not provided | Not provided | TN 50% TA & TP 2.3% TA | yes | 50.938 | 36.2804
3181 | City of Palm Bay | Central IRL | A | IR12-21 | 0.56 | 0.48 | 0.13527 | 9.4058 | 1.3826 | 1.2723 | 0.18702 | 1210 | Fixed Single Family Units | PB-05 | Boundary Canal Trail Phase 3 | Baffle Box | 3,123.0 | 20% | 609 | 487.4 | 15% | 73.4 | 366.1736 | City of Palm Bay | N/A | Boundary Canal Trail Phase 3 | Not provided. | Baffle Boxes- First Generation (hydrodynamic separator) | Completed | 2014 | 16 | 11 | A | 366 | Not provided | Not provided | Not provided | Not provided | N/A | Structural | 2013 | Central Indian River Lagoon | Not provided | Not provided | Not provided | TN 50% TA & TP 2.3% TA | yes | 93.6145 | 547.4081
3182 | City of Palm Bay | Central IRL | A | IR12-21 | 0.56 | 0.48 | 0.0037889 | 9.4058 | 1.3826 | 0.035637 | 0.0052385 | 1210 | Fixed Single Family Units | PB-05 | Boundary Canal Trail Phase 3 | Baffle Box | 3,123.0 | 20% | 609 | 487.4 | 15% | 73.4 | 366.1736 | City of Palm Bay | N/A | Boundary Canal Trail Phase 3 | Not provided. | Baffle Boxes- First Generation (hydrodynamic separator) | Completed | 2014 | 16 | 11 | A | 366 | Not provided | Not provided | Not provided | Not provided | N/A | Structural | 2013 | Central Indian River Lagoon | Not provided | Not provided | Not provided | TN 50% TA & TP 2.3% TA | yes | 30.1601 | 15.3331
3183 | City of Palm Bay | Central IRL | A | IR12-21 | 0.56 | 0.48 | 0.010822 | 9.4058 | 1.3826 | 0.10179 | 0.014963 | 1210 | Fixed Single Family Units | PB-05 | Boundary Canal Trail Phase 3 | Baffle Box | 3,123.0 | 20% | 609 | 487.4 | 15% | 73.4 | 366.1736 | City of Palm Bay | N/A | Boundary Canal Trail Phase 3 | Not provided. | Baffle Boxes- First Generation (hydrodynamic separator) | Completed | 2014 | 16 | 11 | A | 366 | Not provided | Not provided | Not provided | Not provided | N/A | Structural | 2013 | Central Indian River Lagoon | Not provided | Not provided | Not provided | TN 50% TA & TP 2.3% TA | yes | 52.0103 | 43.7957
3184 | City of Palm Bay | Central IRL | A | IR12-21 | 0.56 | 0.48 | 0.21466 | 9.7936 | 1.4527 | 2.1023 | 0.31183 | 1200 | Residential, Medium Density-Two-five dwellingunits per acre | PB-05 | Boundary Canal Trail Phase 3 | Baffle Box | 3,123.0 | 20% | 609 | 487.4 | 15% | 73.4 | 366.1736 | City of Palm Bay | N/A | Boundary Canal Trail Phase 3 | Not provided. | Baffle Boxes- First Generation (hydrodynamic separator) | Completed | 2014 | 16 | 11 | A | 366 | Not provided | Not provided | Not provided | Not provided | N/A | Structural | 2013 | Central Indian River Lagoon | Not provided | Not provided | Not provided | TN 50% TA & TP 2.3% TA | yes | 144.2674 | 868.718
3185 | City of Palm Bay | Central IRL | A | IR12-21 | 0.56 | 0.48 | 0.031704 | 9.7936 | 1.4527 | 0.3105 | 0.046055 | 1210 | Fixed Single Family Units | PB-05 | Boundary Canal Trail Phase 3 | Baffle Box | 3,123.0 | 20% | 609 | 487.4 | 15% | 73.4 | 366.1736 | City of Palm Bay | N/A | Boundary Canal Trail Phase 3 | Not provided. | Baffle Boxes- First Generation (hydrodynamic separator) | Completed | 2014 | 16 | 11 | A | 366 | Not provided | Not provided | Not provided | Not provided | N/A | Structural | 2013 | Central Indian River Lagoon | Not provided | Not provided | Not provided | TN 50% TA & TP 2.3% TA | yes | 55.7756 | 128.3033
3186 | City of Palm Bay | Central IRL | A | IR12-21 | 0.56 | 0.48 | 0.011023 | 9.7936 | 1.4527 | 0.10795 | 0.016012 | 1210 | Fixed Single Family Units | PB-05 | Boundary Canal Trail Phase 3 | Baffle Box | 3,123.0 | 20% | 609 | 487.4 | 15% | 73.4 | 366.1736 | City of Palm Bay | N/A | Boundary Canal Trail Phase 3 | Not provided. | Baffle Boxes- First Generation (hydrodynamic separator) | Completed | 2014 | 16 | 11 | A | 366 | Not provided | Not provided | Not provided | Not provided | N/A | Structural | 2013 | Central Indian River Lagoon | Not provided | Not provided | Not provided | TN 50% TA & TP 2.3% TA | yes | 33.0175 | 44.6068
3187 | City of Palm Bay | Central IRL | A | IR12-21 | 0.56 | 0.48 | 0.0057703 | 9.7936 | 1.4527 | 0.056512 | 0.0083822 | 1210 | Fixed Single Family Units | PB-05 | Boundary Canal Trail Phase 3 | Baffle Box | 3,123.0 | 20% | 609 | 487.4 | 15% | 73.4 | 366.1736 | City of Palm Bay | N/A | Boundary Canal Trail Phase 3 | Not provided. | Baffle Boxes- First Generation (hydrodynamic separator) | Completed | 2014 | 16 | 11 | A | 366 | Not provided | Not provided | Not provided | Not provided | N/A | Structural | 2013 | Central Indian River Lagoon | Not provided | Not provided | Not provided | TN 50% TA & TP 2.3% TA | yes | 21.2357 | 23.3516
3188 | City of Palm Bay | Central IRL | A | IR12-21 | 0.56 | 0.48 | 0.13724 | 9.7936 | 1.4527 | 1.3441 | 0.19936 | 1210 | Fixed Single Family Units | PB-05 | Boundary Canal Trail Phase 3 | Baffle Box | 3,123.0 | 20% | 609 | 487.4 | 15% | 73.4 | 366.1736 | City of Palm Bay | N/A | Boundary Canal Trail Phase 3 | Not provided. | Baffle Boxes- First Generation (hydrodynamic separator) | Completed | 2014 | 16 | 11 | A | 366 | Not provided | Not provided | Not provided | Not provided | N/A | Structural | 2013 | Central Indian River Lagoon | Not provided | Not provided | Not provided | TN 50% TA & TP 2.3% TA | yes | 96.7889 | 555.386
3189 | City of Palm Bay | Central IRL | A | IR12-21 | 0.56 | 0.48 | 0.00013385 | 9.7936 | 1.4527 | 0.0013108 | 0.00019443 | 1210 | Fixed Single Family Units | PB-05 | Boundary Canal Trail Phase 3 | Baffle Box | 3,123.0 | 20% | 609 | 487.4 | 15% | 73.4 | 366.1736 | City of Palm Bay | N/A | Boundary Canal Trail Phase 3 | Not provided. | Baffle Boxes- First Generation (hydrodynamic separator) | Completed | 2014 | 16 | 11 | A | 366 | Not provided | Not provided | Not provided | Not provided | N/A | Structural | 2013 | Central Indian River Lagoon | Not provided | Not provided | Not provided | TN 50% TA & TP 2.3% TA | yes | 3.6196 | 0.54165
3190 | City of Palm Bay | Central IRL | A | IR12-21 | 0.56 | 0.48 | 0.14309 | 9.7936 | 1.4527 | 1.4013 | 0.20786 | 1210 | Fixed Single Family Units | PB-05 | Boundary Canal Trail Phase 3 | Baffle Box | 3,123.0 | 20% | 609 | 487.4 | 15% | 73.4 | 366.1736 | City of Palm Bay | N/A | Boundary Canal Trail Phase 3 | Not provided. | Baffle Boxes- First Generation (hydrodynamic separator) | Completed | 2014 | 16 | 11 | A | 366 | Not provided | Not provided | Not provided | Not provided | N/A | Structural | 2013 | Central Indian River Lagoon | Not provided | Not provided | Not provided | TN 50% TA & TP 2.3% TA | yes | 103.5332 | 579.0529
3191 | City of Palm Bay | Central IRL | A | IR12-21 | 0.56 | 0.48 | 0.023849 | 9.7936 | 1.4527 | 0.23356 | 0.034644 | 1210 | Fixed Single Family Units | PB-05 | Boundary Canal Trail Phase 3 | Baffle Box | 3,123.0 | 20% | 609 | 487.4 | 15% | 73.4 | 366.1736 | City of Palm Bay | N/A | Boundary Canal Trail Phase 3 | Not provided. | Baffle Boxes- First Generation (hydrodynamic separator) | Completed | 2014 | 16 | 11 | A | 366 | Not provided | Not provided | Not provided | Not provided | N/A | Structural | 2013 | Central Indian River Lagoon | Not provided | Not provided | Not provided | TN 50% TA & TP 2.3% TA | yes | 42.2697 | 96.5125
3192 | City of Palm Bay | Central IRL | A | IR12-21 | 0.56 | 0.48 | 0.050293 | 9.7936 | 1.4527 | 0.49254 | 0.073058 | 1210 | Fixed Single Family Units | PB-05 | Boundary Canal Trail Phase 3 | Baffle Box | 3,123.0 | 20% | 609 | 487.4 | 15% | 73.4 | 366.1736 | City of Palm Bay | N/A | Boundary Canal Trail Phase 3 | Not provided. | Baffle Boxes- First Generation (hydrodynamic separator) | Completed | 2014 | 16 | 11 | A | 366 | Not provided | Not provided | Not provided | Not provided | N/A | Structural | 2013 | Central Indian River Lagoon | Not provided | Not provided | Not provided | TN 50% TA & TP 2.3% TA | yes | 60.7915 | 203.5273
3193 | City of Palm Bay | Central IRL | A | IR12-21 | 0.56 | 0.48 | 0.049471 | 9.356 | 1.3754 | 0.46285 | 0.068041 | 1200 | Residential, Medium Density-Two-five dwellingunits per acre | PB-05 | Boundary Canal Trail Phase 3 | Baffle Box | 3,123.0 | 20% | 609 | 487.4 | 15% | 73.4 | 366.1736 | City of Palm Bay | N/A | Boundary Canal Trail Phase 3 | Not provided. | Baffle Boxes- First Generation (hydrodynamic separator) | Completed | 2014 | 16 | 11 | A | 366 | Not provided | Not provided | Not provided | Not provided | N/A | Structural | 2013 | Central Indian River Lagoon | Not provided | Not provided | Not provided | TN 50% TA & TP 2.3% TA | yes | 69.1958 | 200.2003
3194 | City of Palm Bay | Central IRL | A | IR12-21 | 0.56 | 0.48 | 0.00038433 | 9.356 | 1.3754 | 0.0035958 | 0.0005286 | 1210 | Fixed Single Family Units | PB-05 | Boundary Canal Trail Phase 3 | Baffle Box | 3,123.0 | 20% | 609 | 487.4 | 15% | 73.4 | 366.1736 | City of Palm Bay | N/A | Boundary Canal Trail Phase 3 | Not provided. | Baffle Boxes- First Generation (hydrodynamic separator) | Completed | 2014 | 16 | 11 | A | 366 | Not provided | Not provided | Not provided | Not provided | N/A | Structural | 2013 | Central Indian River Lagoon | Not provided | Not provided | Not provided | TN 50% TA & TP 2.3% TA | yes | 6.5827 | 1.5553
3195 | City of Palm Bay | Central IRL | A | IR12-21 | 0.56 | 0.48 | 0.13402 | 9.356 | 1.3754 | 1.2539 | 0.18433 | 1210 | Fixed Single Family Units | PB-05 | Boundary Canal Trail Phase 3 | Baffle Box | 3,123.0 | 20% | 609 | 487.4 | 15% | 73.4 | 366.1736 | City of Palm Bay | N/A | Boundary Canal Trail Phase 3 | Not provided. | Baffle Boxes- First Generation (hydrodynamic separator) | Completed | 2014 | 16 | 11 | A | 366 | Not provided | Not provided | Not provided | Not provided | N/A | Structural | 2013 | Central Indian River Lagoon | Not provided | Not provided | Not provided | TN 50% TA & TP 2.3% TA | yes | 99.0448 | 542.3659
3196 | City of Palm Bay | Central IRL | A | IR12-21 | 0.56 | 0.48 | 0.012428 | 9.356 | 1.3754 | 0.11627 | 0.017093 | 1210 | Fixed Single Family Units | PB-05 | Boundary Canal Trail Phase 3 | Baffle Box | 3,123.0 | 20% | 609 | 487.4 | 15% | 73.4 | 366.1736 | City of Palm Bay | N/A | Boundary Canal Trail Phase 3 | Not provided. | Baffle Boxes- First Generation (hydrodynamic separator) | Completed | 2014 | 16 | 11 | A | 366 | Not provided | Not provided | Not provided | Not provided | N/A | Structural | 2013 | Central Indian River Lagoon | Not provided | Not provided | Not provided | TN 50% TA & TP 2.3% TA | yes | 36.9663 | 50.293
3197 | City of Palm Bay | Central IRL | A | IR12-21 | 0.56 | 0.48 | 0.18104 | 9.356 | 1.3754 | 1.6938 | 0.249 | 1210 | Fixed Single Family Units | PB-05 | Boundary Canal Trail Phase 3 | Baffle Box | 3,123.0 | 20% | 609 | 487.4 | 15% | 73.4 | 366.1736 | City of Palm Bay | N/A | Boundary Canal Trail Phase 3 | Not provided. | Baffle Boxes- First Generation (hydrodynamic separator) | Completed | 2014 | 16 | 11 | A | 366 | Not provided | Not provided | Not provided | Not provided | N/A | Structural | 2013 | Central Indian River Lagoon | Not provided | Not provided | Not provided | TN 50% TA & TP 2.3% TA | yes | 107.908 | 732.6529
3198 | City of Palm Bay | Central IRL | A | IR12-21 | 0.56 | 0.48 | 0.077069 | 9.356 | 1.3754 | 0.72106 | 0.106 | 1210 | Fixed Single Family Units | PB-05 | Boundary Canal Trail Phase 3 | Baffle Box | 3,123.0 | 20% | 609 | 487.4 | 15% | 73.4 | 366.1736 | City of Palm Bay | N/A | Boundary Canal Trail Phase 3 | Not provided. | Baffle Boxes- First Generation (hydrodynamic separator) | Completed | 2014 | 16 | 11 | A | 366 | Not provided | Not provided | Not provided | Not provided | N/A | Structural | 2013 | Central Indian River Lagoon | Not provided | Not provided | Not provided | TN 50% TA & TP 2.3% TA | yes | 76.9073 | 311.888
3199 | City of Palm Bay | Central IRL | A | IR12-21 | 0.56 | 0.48 | 0.076477 | 9.356 | 1.3754 | 0.71552 | 0.10519 | 1210 | Fixed Single Family Units | PB-05 | Boundary Canal Trail Phase 3 | Baffle Box | 3,123.0 | 20% | 609 | 487.4 | 15% | 73.4 | 366.1736 | City of Palm Bay | N/A | Boundary Canal Trail Phase 3 | Not provided. | Baffle Boxes- First Generation (hydrodynamic separator) | Completed | 2014 | 16 | 11 | A | 366 | Not provided | Not provided | Not provided | Not provided | N/A | Structural | 2013 | Central Indian River Lagoon | Not provided | Not provided | Not provided | TN 50% TA & TP 2.3% TA | yes | 76.6385 | 309.4914
3200 | City of Palm Bay | Central IRL | A | IR12-21 | 0.56 | 0.48 | 0.086781 | 9.356 | 1.3754 | 0.81192 | 0.11936 | 1210 | Fixed Single Family Units | PB-05 | Boundary Canal Trail Phase 3 | Baffle Box | 3,123.0 | 20% | 609 | 487.4 | 15% | 73.4 | 366.1736 | City of Palm Bay | N/A | Boundary Canal Trail Phase 3 | Not provided. | Baffle Boxes- First Generation (hydrodynamic separator) | Completed | 2014 | 16 | 11 | A | 366 | Not provided | Not provided | Not provided | Not provided | N/A | Structural | 2013 | Central Indian River Lagoon | Not provided | Not provided | Not provided | TN 50% TA & TP 2.3% TA | yes | 81.2304 | 351.1898
3201 | City of Palm Bay | Central IRL | A | IR12-21 | 0.56 | 0.48 | 8.977e-05 | 9.356 | 1.3754 | 0.00083989 | 0.00012347 | 1210 | Fixed Single Family Units | PB-05 | Boundary Canal Trail Phase 3 | Baffle Box | 3,123.0 | 20% | 609 | 487.4 | 15% | 73.4 | 366.1736 | City of Palm Bay | N/A | Boundary Canal Trail Phase 3 | Not provided. | Baffle Boxes- First Generation (hydrodynamic separator) | Completed | 2014 | 16 | 11 | A | 366 | Not provided | Not provided | Not provided | Not provided | N/A | Structural | 2013 | Central Indian River Lagoon | Not provided | Not provided | Not provided | TN 50% TA & TP 2.3% TA | yes | 2.9623 | 0.36329
3202 | City of Palm Bay | Central IRL | A | IR12-21 | 0.56 | 0.48 | 0.092723 | 9.5684 | 1.3454 | 0.88721 | 0.12475 | 1400 | Commercial and Services | PB-05 | Boundary Canal Trail Phase 3 | Baffle Box | 3,123.0 | 20% | 609 | 487.4 | 15% | 73.4 | 366.1736 | City of Palm Bay | N/A | Boundary Canal Trail Phase 3 | Not provided. | Baffle Boxes- First Generation (hydrodynamic separator) | Completed | 2014 | 16 | 11 | A | 366 | Not provided | Not provided | Not provided | Not provided | N/A | Structural | 2013 | Central Indian River Lagoon | Not provided | Not provided | Not provided | TN 50% TA & TP 2.3% TA | yes | 138.4751 | 375.2375
3203 | City of Palm Bay | Central IRL | A | IR12-21 | 0.56 | 0.48 | 0.15369 | 9.5684 | 1.3454 | 1.4706 | 0.20677 | 1200 | Residential, Medium Density-Two-five dwellingunits per acre | PB-05 | Boundary Canal Trail Phase 3 | Baffle Box | 3,123.0 | 20% | 609 | 487.4 | 15% | 73.4 | 366.1736 | City of Palm Bay | N/A | Boundary Canal Trail Phase 3 | Not provided. | Baffle Boxes- First Generation (hydrodynamic separator) | Completed | 2014 | 16 | 11 | A | 366 | Not provided | Not provided | Not provided | Not provided | N/A | Structural | 2013 | Central Indian River Lagoon | Not provided | Not provided | Not provided | TN 50% TA & TP 2.3% TA | yes | 145.035 | 621.9686
3204 | City of Palm Bay | Central IRL | A | IR12-21 | 0.56 | 0.48 | 0.12425 | 9.5684 | 1.3454 | 1.1888 | 0.16716 | 1210 | Fixed Single Family Units | PB-05 | Boundary Canal Trail Phase 3 | Baffle Box | 3,123.0 | 20% | 609 | 487.4 | 15% | 73.4 | 366.1736 | City of Palm Bay | N/A | Boundary Canal Trail Phase 3 | Not provided. | Baffle Boxes- First Generation (hydrodynamic separator) | Completed | 2014 | 16 | 11 | A | 366 | Not provided | Not provided | Not provided | Not provided | N/A | Structural | 2013 | Central Indian River Lagoon | Not provided | Not provided | Not provided | TN 50% TA & TP 2.3% TA | yes | 101.0958 | 502.8057
3205 | City of Palm Bay | Central IRL | A | IR12-21 | 0.56 | 0.48 | 0.036207 | 9.5684 | 1.3454 | 0.34644 | 0.048712 | 1210 | Fixed Single Family Units | PB-05 | Boundary Canal Trail Phase 3 | Baffle Box | 3,123.0 | 20% | 609 | 487.4 | 15% | 73.4 | 366.1736 | City of Palm Bay | N/A | Boundary Canal Trail Phase 3 | Not provided. | Baffle Boxes- First Generation (hydrodynamic separator) | Completed | 2014 | 16 | 11 | A | 366 | Not provided | Not provided | Not provided | Not provided | N/A | Structural | 2013 | Central Indian River Lagoon | Not provided | Not provided | Not provided | TN 50% TA & TP 2.3% TA | yes | 60.0414 | 146.5246
3206 | City of Palm Bay | Central IRL | A | IR12-21 | 0.56 | 0.48 | 0.2109 | 9.5684 | 1.3454 | 2.0179 | 0.28373 | 1720 | Religious | PB-05 | Boundary Canal Trail Phase 3 | Baffle Box | 3,123.0 | 20% | 609 | 487.4 | 15% | 73.4 | 366.1736 | City of Palm Bay | N/A | Boundary Canal Trail Phase 3 | Not provided. | Baffle Boxes- First Generation (hydrodynamic separator) | Completed | 2014 | 16 | 11 | A | 366 | Not provided | Not provided | Not provided | Not provided | N/A | Structural | 2013 | Central Indian River Lagoon | Not provided | Not provided | Not provided | TN 50% TA & TP 2.3% TA | yes | 143.0906 | 853.4635
3207 | City of Palm Bay | Central IRL | A | IR12-21 | 0.56 | 0.48 | 0.21275 | 9.3562 | 1.3754 | 1.9906 | 0.29262 | 1200 | Residential, Medium Density-Two-five dwellingunits per acre | PB-05 | Boundary Canal Trail Phase 3 | Baffle Box | 3,123.0 | 20% | 609 | 487.4 | 15% | 73.4 | 366.1736 | City of Palm Bay | N/A | Boundary Canal Trail Phase 3 | Not provided. | Baffle Boxes- First Generation (hydrodynamic separator) | Completed | 2014 | 16 | 11 | A | 366 | Not provided | Not provided | Not provided | Not provided | N/A | Structural | 2013 | Central Indian River Lagoon | Not provided | Not provided | Not provided | TN 50% TA & TP 2.3% TA | yes | 147.3261 | 860.9878
3208 | City of Palm Bay | Central IRL | A | IR12-21 | 0.56 | 0.48 | 0.0024586 | 9.3562 | 1.3754 | 0.023004 | 0.0033816 | 1210 | Fixed Single Family Units | PB-05 | Boundary Canal Trail Phase 3 | Baffle Box | 3,123.0 | 20% | 609 | 487.4 | 15% | 73.4 | 366.1736 | City of Palm Bay | N/A | Boundary Canal Trail Phase 3 | Not provided. | Baffle Boxes- First Generation (hydrodynamic separator) | Completed | 2014 | 16 | 11 | A | 366 | Not provided | Not provided | Not provided | Not provided | N/A | Structural | 2013 | Central Indian River Lagoon | Not provided | Not provided | Not provided | TN 50% TA & TP 2.3% TA | yes | 15.5028 | 9.9498
3209 | City of Palm Bay | Central IRL | A | IR12-21 | 0.56 | 0.48 | 0.0023586 | 9.3562 | 1.3754 | 0.022068 | 0.0032441 | 1210 | Fixed Single Family Units | PB-05 | Boundary Canal Trail Phase 3 | Baffle Box | 3,123.0 | 20% | 609 | 487.4 | 15% | 73.4 | 366.1736 | City of Palm Bay | N/A | Boundary Canal Trail Phase 3 | Not provided. | Baffle Boxes- First Generation (hydrodynamic separator) | Completed | 2014 | 16 | 11 | A | 366 | Not provided | Not provided | Not provided | Not provided | N/A | Structural | 2013 | Central Indian River Lagoon | Not provided | Not provided | Not provided | TN 50% TA & TP 2.3% TA | yes | 15.2056 | 9.5451
3210 | City of Palm Bay | Central IRL | A | IR12-21 | 0.56 | 0.48 | 0.11548 | 9.3562 | 1.3754 | 1.0805 | 0.15883 | 1210 | Fixed Single Family Units | PB-05 | Boundary Canal Trail Phase 3 | Baffle Box | 3,123.0 | 20% | 609 | 487.4 | 15% | 73.4 | 366.1736 | City of Palm Bay | N/A | Boundary Canal Trail Phase 3 | Not provided. | Baffle Boxes- First Generation (hydrodynamic separator) | Completed | 2014 | 16 | 11 | A | 366 | Not provided | Not provided | Not provided | Not provided | N/A | Structural | 2013 | Central Indian River Lagoon | Not provided | Not provided | Not provided | TN 50% TA & TP 2.3% TA | yes | 94.295 | 467.334
3211 | City of Palm Bay | Central IRL | A | IR12-21 | 0.56 | 0.48 | 0.13218 | 9.3562 | 1.3754 | 1.2367 | 0.1818 | 1210 | Fixed Single Family Units | PB-05 | Boundary Canal Trail Phase 3 | Baffle Box | 3,123.0 | 20% | 609 | 487.4 | 15% | 73.4 | 366.1736 | City of Palm Bay | N/A | Boundary Canal Trail Phase 3 | Not provided. | Baffle Boxes- First Generation (hydrodynamic separator) | Completed | 2014 | 16 | 11 | A | 366 | Not provided | Not provided | Not provided | Not provided | N/A | Structural | 2013 | Central Indian River Lagoon | Not provided | Not provided | Not provided | TN 50% TA & TP 2.3% TA | yes | 96.3776 | 534.9203
3212 | City of Palm Bay | Central IRL | A | IR12-21 | 0.56 | 0.48 | 0.018384 | 9.3562 | 1.3754 | 0.17201 | 0.025286 | 1210 | Fixed Single Family Units | PB-05 | Boundary Canal Trail Phase 3 | Baffle Box | 3,123.0 | 20% | 609 | 487.4 | 15% | 73.4 | 366.1736 | City of Palm Bay | N/A | Boundary Canal Trail Phase 3 | Not provided. | Baffle Boxes- First Generation (hydrodynamic separator) | Completed | 2014 | 16 | 11 | A | 366 | Not provided | Not provided | Not provided | Not provided | N/A | Structural | 2013 | Central Indian River Lagoon | Not provided | Not provided | Not provided | TN 50% TA & TP 2.3% TA | yes | 42.4717 | 74.3993
3213 | City of Palm Bay | Central IRL | A | IR12-21 | 0.56 | 0.48 | 0.034733 | 9.3562 | 1.3754 | 0.32497 | 0.047771 | 1210 | Fixed Single Family Units | PB-05 | Boundary Canal Trail Phase 3 | Baffle Box | 3,123.0 | 20% | 609 | 487.4 | 15% | 73.4 | 366.1736 | City of Palm Bay | N/A | Boundary Canal Trail Phase 3 | Not provided. | Baffle Boxes- First Generation (hydrodynamic separator) | Completed | 2014 | 16 | 11 | A | 366 | Not provided | Not provided | Not provided | Not provided | N/A | Structural | 2013 | Central Indian River Lagoon | Not provided | Not provided | Not provided | TN 50% TA & TP 2.3% TA | yes | 51.1508 | 140.558
3214 | City of Palm Bay | Central IRL | A | IR12-21 | 0.56 | 0.48 | 0.089517 | 9.3562 | 1.3754 | 0.83754 | 0.12312 | 1210 | Fixed Single Family Units | PB-05 | Boundary Canal Trail Phase 3 | Baffle Box | 3,123.0 | 20% | 609 | 487.4 | 15% | 73.4 | 366.1736 | City of Palm Bay | N/A | Boundary Canal Trail Phase 3 | Not provided. | Baffle Boxes- First Generation (hydrodynamic separator) | Completed | 2014 | 16 | 11 | A | 366 | Not provided | Not provided | Not provided | Not provided | N/A | Structural | 2013 | Central Indian River Lagoon | Not provided | Not provided | Not provided | TN 50% TA & TP 2.3% TA | yes | 75.6525 | 362.2619
3215 | City of Palm Bay | Central IRL | A | IR12-21 | 0.56 | 0.48 | 0.0098951 | 9.3562 | 1.3754 | 0.09258 | 0.01361 | 1210 | Fixed Single Family Units | PB-05 | Boundary Canal Trail Phase 3 | Baffle Box | 3,123.0 | 20% | 609 | 487.4 | 15% | 73.4 | 366.1736 | City of Palm Bay | N/A | Boundary Canal Trail Phase 3 | Not provided. | Baffle Boxes- First Generation (hydrodynamic separator) | Completed | 2014 | 16 | 11 | A | 366 | Not provided | Not provided | Not provided | Not provided | N/A | Structural | 2013 | Central Indian River Lagoon | Not provided | Not provided | Not provided | TN 50% TA & TP 2.3% TA | yes | 31.1007 | 40.0439
3216 | City of Palm Bay | Central IRL | A | IR12-21 | 0.56 | 0.48 | 0.27399 | 9.3536 | 1.375 | 2.5628 | 0.37674 | 1200 | Residential, Medium Density-Two-five dwellingunits per acre | PB-05 | Boundary Canal Trail Phase 3 | Baffle Box | 3,123.0 | 20% | 609 | 487.4 | 15% | 73.4 | 366.1736 | City of Palm Bay | N/A | Boundary Canal Trail Phase 3 | Not provided. | Baffle Boxes- First Generation (hydrodynamic separator) | Completed | 2014 | 16 | 11 | A | 366 | Not provided | Not provided | Not provided | Not provided | N/A | Structural | 2013 | Central Indian River Lagoon | Not provided | Not provided | Not provided | TN 50% TA & TP 2.3% TA | yes | 155.1447 | 1108.8084
3217 | City of Palm Bay | Central IRL | A | IR12-21 | 0.56 | 0.48 | 0.1465 | 9.3536 | 1.375 | 1.3703 | 0.20143 | 1210 | Fixed Single Family Units | PB-05 | Boundary Canal Trail Phase 3 | Baffle Box | 3,123.0 | 20% | 609 | 487.4 | 15% | 73.4 | 366.1736 | City of Palm Bay | N/A | Boundary Canal Trail Phase 3 | Not provided. | Baffle Boxes- First Generation (hydrodynamic separator) | Completed | 2014 | 16 | 11 | A | 366 | Not provided | Not provided | Not provided | Not provided | N/A | Structural | 2013 | Central Indian River Lagoon | Not provided | Not provided | Not provided | TN 50% TA & TP 2.3% TA | yes | 99.1144 | 592.8465
3218 | City of Palm Bay | Central IRL | A | IR12-21 | 0.56 | 0.48 | 0.0015166 | 9.3536 | 1.375 | 0.014186 | 0.0020854 | 1210 | Fixed Single Family Units | PB-05 | Boundary Canal Trail Phase 3 | Baffle Box | 3,123.0 | 20% | 609 | 487.4 | 15% | 73.4 | 366.1736 | City of Palm Bay | N/A | Boundary Canal Trail Phase 3 | Not provided. | Baffle Boxes- First Generation (hydrodynamic separator) | Completed | 2014 | 16 | 11 | A | 366 | Not provided | Not provided | Not provided | Not provided | N/A | Structural | 2013 | Central Indian River Lagoon | Not provided | Not provided | Not provided | TN 50% TA & TP 2.3% TA | yes | 12.2255 | 6.1375
3219 | City of Palm Bay | Central IRL | A | IR12-21 | 0.56 | 0.48 | 0.041578 | 9.3536 | 1.375 | 0.38891 | 0.057171 | 1210 | Fixed Single Family Units | PB-05 | Boundary Canal Trail Phase 3 | Baffle Box | 3,123.0 | 20% | 609 | 487.4 | 15% | 73.4 | 366.1736 | City of Palm Bay | N/A | Boundary Canal Trail Phase 3 | Not provided. | Baffle Boxes- First Generation (hydrodynamic separator) | Completed | 2014 | 16 | 11 | A | 366 | Not provided | Not provided | Not provided | Not provided | N/A | Structural | 2013 | Central Indian River Lagoon | Not provided | Not provided | Not provided | TN 50% TA & TP 2.3% TA | yes | 54.5467 | 168.2617
3220 | City of Palm Bay | Central IRL | A | IR12-21 | 0.56 | 0.48 | 0.0072835 | 9.3536 | 1.375 | 0.068126 | 0.010015 | 1210 | Fixed Single Family Units | PB-05 | Boundary Canal Trail Phase 3 | Baffle Box | 3,123.0 | 20% | 609 | 487.4 | 15% | 73.4 | 366.1736 | City of Palm Bay | N/A | Boundary Canal Trail Phase 3 | Not provided. | Baffle Boxes- First Generation (hydrodynamic separator) | Completed | 2014 | 16 | 11 | A | 366 | Not provided | Not provided | Not provided | Not provided | N/A | Structural | 2013 | Central Indian River Lagoon | Not provided | Not provided | Not provided | TN 50% TA & TP 2.3% TA | yes | 23.0886 | 29.4751
3221 | City of Palm Bay | Central IRL | A | IR12-21 | 0.56 | 0.48 | 0.14677 | 9.3536 | 1.375 | 1.3728 | 0.20181 | 1210 | Fixed Single Family Units | PB-05 | Boundary Canal Trail Phase 3 | Baffle Box | 3,123.0 | 20% | 609 | 487.4 | 15% | 73.4 | 366.1736 | City of Palm Bay | N/A | Boundary Canal Trail Phase 3 | Not provided. | Baffle Boxes- First Generation (hydrodynamic separator) | Completed | 2014 | 16 | 11 | A | 366 | Not provided | Not provided | Not provided | Not provided | N/A | Structural | 2013 | Central Indian River Lagoon | Not provided | Not provided | Not provided | TN 50% TA & TP 2.3% TA | yes | 106.6703 | 593.9423
3222 | City of Palm Bay | Central IRL | A | IR12-21 | 0.56 | 0.48 | 0.00013059 | 9.3536 | 1.375 | 0.0012215 | 0.00017957 | 1210 | Fixed Single Family Units | PB-05 | Boundary Canal Trail Phase 3 | Baffle Box | 3,123.0 | 20% | 609 | 487.4 | 15% | 73.4 | 366.1736 | City of Palm Bay | N/A | Boundary Canal Trail Phase 3 | Not provided. | Baffle Boxes- First Generation (hydrodynamic separator) | Completed | 2014 | 16 | 11 | A | 366 | Not provided | Not provided | Not provided | Not provided | N/A | Structural | 2013 | Central Indian River Lagoon | Not provided | Not provided | Not provided | TN 50% TA & TP 2.3% TA | yes | 3.5892 | 0.5285
3223 | City of Palm Bay | Central IRL | A | IR12-21 | 0.56 | 0.48 | 0.14608 | 9.3707 | 1.3775 | 1.3689 | 0.20123 | 1200 | Residential, Medium Density-Two-five dwellingunits per acre | PB-05 | Boundary Canal Trail Phase 3 | Baffle Box | 3,123.0 | 20% | 609 | 487.4 | 15% | 73.4 | 366.1736 | City of Palm Bay | N/A | Boundary Canal Trail Phase 3 | Not provided. | Baffle Boxes- First Generation (hydrodynamic separator) | Completed | 2014 | 16 | 11 | A | 366 | Not provided | Not provided | Not provided | Not provided | N/A | Structural | 2013 | Central Indian River Lagoon | Not provided | Not provided | Not provided | TN 50% TA & TP 2.3% TA | yes | 147.3285 | 591.1832
3224 | City of Palm Bay | Central IRL | A | IR12-21 | 0.56 | 0.48 | 0.021984 | 9.3707 | 1.3775 | 0.20601 | 0.030283 | 1210 | Fixed Single Family Units | PB-05 | Boundary Canal Trail Phase 3 | Baffle Box | 3,123.0 | 20% | 609 | 487.4 | 15% | 73.4 | 366.1736 | City of Palm Bay | N/A | Boundary Canal Trail Phase 3 | Not provided. | Baffle Boxes- First Generation (hydrodynamic separator) | Completed | 2014 | 16 | 11 | A | 366 | Not provided | Not provided | Not provided | Not provided | N/A | Structural | 2013 | Central Indian River Lagoon | Not provided | Not provided | Not provided | TN 50% TA & TP 2.3% TA | yes | 44.7551 | 88.9672
3225 | City of Palm Bay | Central IRL | A | IR12-21 | 0.56 | 0.48 | 0.10041 | 9.3707 | 1.3775 | 0.94089 | 0.13831 | 1210 | Fixed Single Family Units | PB-05 | Boundary Canal Trail Phase 3 | Baffle Box | 3,123.0 | 20% | 609 | 487.4 | 15% | 73.4 | 366.1736 | City of Palm Bay | N/A | Boundary Canal Trail Phase 3 | Not provided. | Baffle Boxes- First Generation (hydrodynamic separator) | Completed | 2014 | 16 | 11 | A | 366 | Not provided | Not provided | Not provided | Not provided | N/A | Structural | 2013 | Central Indian River Lagoon | Not provided | Not provided | Not provided | TN 50% TA & TP 2.3% TA | yes | 86.3311 | 406.3348
3226 | City of Palm Bay | Central IRL | A | IR12-21 | 0.56 | 0.48 | 0.0001353 | 9.3707 | 1.3775 | 0.0012678 | 0.00018638 | 1210 | Fixed Single Family Units | PB-05 | Boundary Canal Trail Phase 3 | Baffle Box | 3,123.0 | 20% | 609 | 487.4 | 15% | 73.4 | 366.1736 | City of Palm Bay | N/A | Boundary Canal Trail Phase 3 | Not provided. | Baffle Boxes- First Generation (hydrodynamic separator) | Completed | 2014 | 16 | 11 | A | 366 | Not provided | Not provided | Not provided | Not provided | N/A | Structural | 2013 | Central Indian River Lagoon | Not provided | Not provided | Not provided | TN 50% TA & TP 2.3% TA | yes | 3.6566 | 0.54754
3227 | City of Palm Bay | Central IRL | A | IR12-21 | 0.56 | 0.48 | 0.22458 | 9.3707 | 1.3775 | 2.1045 | 0.30936 | 1210 | Fixed Single Family Units | PB-05 | Boundary Canal Trail Phase 3 | Baffle Box | 3,123.0 | 20% | 609 | 487.4 | 15% | 73.4 | 366.1736 | City of Palm Bay | N/A | Boundary Canal Trail Phase 3 | Not provided. | Baffle Boxes- First Generation (hydrodynamic separator) | Completed | 2014 | 16 | 11 | A | 366 | Not provided | Not provided | Not provided | Not provided | N/A | Structural | 2013 | Central Indian River Lagoon | Not provided | Not provided | Not provided | TN 50% TA & TP 2.3% TA | yes | 121.47 | 908.8376
3228 | City of Palm Bay | Central IRL | A | IR12-21 | 0.56 | 0.48 | 0.12457 | 9.3707 | 1.3775 | 1.1673 | 0.1716 | 1210 | Fixed Single Family Units | PB-05 | Boundary Canal Trail Phase 3 | Baffle Box | 3,123.0 | 20% | 609 | 487.4 | 15% | 73.4 | 366.1736 | City of Palm Bay | N/A | Boundary Canal Trail Phase 3 | Not provided. | Baffle Boxes- First Generation (hydrodynamic separator) | Completed | 2014 | 16 | 11 | A | 366 | Not provided | Not provided | Not provided | Not provided | N/A | Structural | 2013 | Central Indian River Lagoon | Not provided | Not provided | Not provided | TN 50% TA & TP 2.3% TA | yes | 106.7781 | 504.1297
3229 | City of Palm Bay | Central IRL | A | IR12-21 | 0.56 | 0.48 | 0.166 | 9.338 | 1.3728 | 1.5501 | 0.22788 | 1200 | Residential, Medium Density-Two-five dwellingunits per acre | PB-05 | Boundary Canal Trail Phase 3 | Baffle Box | 3,123.0 | 20% | 609 | 487.4 | 15% | 73.4 | 366.1736 | City of Palm Bay | N/A | Boundary Canal Trail Phase 3 | Not provided. | Baffle Boxes- First Generation (hydrodynamic separator) | Completed | 2014 | 16 | 11 | A | 366 | Not provided | Not provided | Not provided | Not provided | N/A | Structural | 2013 | Central Indian River Lagoon | Not provided | Not provided | Not provided | TN 50% TA & TP 2.3% TA | yes | 128.7501 | 671.7897
3230 | City of Palm Bay | Central IRL | A | IR12-21 | 0.56 | 0.48 | 0.022986 | 9.338 | 1.3728 | 0.21464 | 0.031554 | 1210 | Fixed Single Family Units | PB-05 | Boundary Canal Trail Phase 3 | Baffle Box | 3,123.0 | 20% | 609 | 487.4 | 15% | 73.4 | 366.1736 | City of Palm Bay | N/A | Boundary Canal Trail Phase 3 | Not provided. | Baffle Boxes- First Generation (hydrodynamic separator) | Completed | 2014 | 16 | 11 | A | 366 | Not provided | Not provided | Not provided | Not provided | N/A | Structural | 2013 | Central Indian River Lagoon | Not provided | Not provided | Not provided | TN 50% TA & TP 2.3% TA | yes | 44.9672 | 93.0212
3231 | City of Palm Bay | Central IRL | A | IR12-21 | 0.56 | 0.48 | 0.0058408 | 9.338 | 1.3728 | 0.054541 | 0.008018 | 1210 | Fixed Single Family Units | PB-05 | Boundary Canal Trail Phase 3 | Baffle Box | 3,123.0 | 20% | 609 | 487.4 | 15% | 73.4 | 366.1736 | City of Palm Bay | N/A | Boundary Canal Trail Phase 3 | Not provided. | Baffle Boxes- First Generation (hydrodynamic separator) | Completed | 2014 | 16 | 11 | A | 366 | Not provided | Not provided | Not provided | Not provided | N/A | Structural | 2013 | Central Indian River Lagoon | Not provided | Not provided | Not provided | TN 50% TA & TP 2.3% TA | yes | 23.8691 | 23.6367
3232 | City of Palm Bay | Central IRL | A | IR12-21 | 0.56 | 0.48 | 0.18772 | 8.3427 | 1.1779 | 1.5661 | 0.22111 | 1200 | Residential, Medium Density-Two-five dwellingunits per acre | PB-05 | Boundary Canal Trail Phase 3 | Baffle Box | 3,123.0 | 20% | 609 | 487.4 | 15% | 73.4 | 366.1736 | City of Palm Bay | N/A | Boundary Canal Trail Phase 3 | Not provided. | Baffle Boxes- First Generation (hydrodynamic separator) | Completed | 2014 | 16 | 11 | A | 366 | Not provided | Not provided | Not provided | Not provided | N/A | Structural | 2013 | Central Indian River Lagoon | Not provided | Not provided | Not provided | TN 50% TA & TP 2.3% TA | yes | 148.8155 | 759.6583
3233 | City of Palm Bay | Central IRL | A | IR12-21 | 0.56 | 0.48 | 0.40333 | 8.3427 | 1.1779 | 3.3649 | 0.47508 | 1720 | Religious | PB-05 | Boundary Canal Trail Phase 3 | Baffle Box | 3,123.0 | 20% | 609 | 487.4 | 15% | 73.4 | 366.1736 | City of Palm Bay | N/A | Boundary Canal Trail Phase 3 | Not provided. | Baffle Boxes- First Generation (hydrodynamic separator) | Completed | 2014 | 16 | 11 | A | 366 | Not provided | Not provided | Not provided | Not provided | N/A | Structural | 2013 | Central Indian River Lagoon | Not provided | Not provided | Not provided | TN 50% TA & TP 2.3% TA | yes | 158.1857 | 1632.2363
3234 | City of Palm Bay | Central IRL | A | IR12-21 | 0.56 | 0.48 | 0.0028919 | 8.3427 | 1.1779 | 0.024126 | 0.0034063 | 1210 | Fixed Single Family Units | PB-05 | Boundary Canal Trail Phase 3 | Baffle Box | 3,123.0 | 20% | 609 | 487.4 | 15% | 73.4 | 366.1736 | City of Palm Bay | N/A | Boundary Canal Trail Phase 3 | Not provided. | Baffle Boxes- First Generation (hydrodynamic separator) | Completed | 2014 | 16 | 11 | A | 366 | Not provided | Not provided | Not provided | Not provided | N/A | Structural | 2013 | Central Indian River Lagoon | Not provided | Not provided | Not provided | TN 50% TA & TP 2.3% TA | yes | 16.7781 | 11.703
3235 | City of Palm Bay | Central IRL | A | IR12-21 | 0.56 | 0.48 | 0.023822 | 8.3427 | 1.1779 | 0.19874 | 0.028059 | 1210 | Fixed Single Family Units | PB-05 | Boundary Canal Trail Phase 3 | Baffle Box | 3,123.0 | 20% | 609 | 487.4 | 15% | 73.4 | 366.1736 | City of Palm Bay | N/A | Boundary Canal Trail Phase 3 | Not provided. | Baffle Boxes- First Generation (hydrodynamic separator) | Completed | 2014 | 16 | 11 | A | 366 | Not provided | Not provided | Not provided | Not provided | N/A | Structural | 2013 | Central Indian River Lagoon | Not provided | Not provided | Not provided | TN 50% TA & TP 2.3% TA | yes | 48.0686 | 96.4024
3236 | City of Palm Bay | Central IRL | A | IR12-21 | 0.56 | 0.48 | 0.099723 | 9.5299 | 1.4045 | 0.95035 | 0.14006 | 1210 | Fixed Single Family Units | PB-05 | Boundary Canal Trail Phase 3 | Baffle Box | 3,123.0 | 20% | 609 | 487.4 | 15% | 73.4 | 366.1736 | City of Palm Bay | N/A | Boundary Canal Trail Phase 3 | Not provided. | Baffle Boxes- First Generation (hydrodynamic separator) | Completed | 2014 | 16 | 11 | A | 366 | Not provided | Not provided | Not provided | Not provided | N/A | Structural | 2013 | Central Indian River Lagoon | Not provided | Not provided | Not provided | TN 50% TA & TP 2.3% TA | yes | 86.5702 | 403.5649
3237 | City of Palm Bay | Central IRL | A | IR12-21 | 0.56 | 0.48 | 0.16586 | 9.5299 | 1.4045 | 1.5806 | 0.23294 | 1210 | Fixed Single Family Units | PB-05 | Boundary Canal Trail Phase 3 | Baffle Box | 3,123.0 | 20% | 609 | 487.4 | 15% | 73.4 | 366.1736 | City of Palm Bay | N/A | Boundary Canal Trail Phase 3 | Not provided. | Baffle Boxes- First Generation (hydrodynamic separator) | Completed | 2014 | 16 | 11 | A | 366 | Not provided | Not provided | Not provided | Not provided | N/A | Structural | 2013 | Central Indian River Lagoon | Not provided | Not provided | Not provided | TN 50% TA & TP 2.3% TA | yes | 104.4782 | 671.1974
3238 | City of Palm Bay | Central IRL | A | IR12-21 | 0.56 | 0.48 | 0.10056 | 9.5299 | 1.4045 | 0.95828 | 0.14123 | 1210 | Fixed Single Family Units | PB-05 | Boundary Canal Trail Phase 3 | Baffle Box | 3,123.0 | 20% | 609 | 487.4 | 15% | 73.4 | 366.1736 | City of Palm Bay | N/A | Boundary Canal Trail Phase 3 | Not provided. | Baffle Boxes- First Generation (hydrodynamic separator) | Completed | 2014 | 16 | 11 | A | 366 | Not provided | Not provided | Not provided | Not provided | N/A | Structural | 2013 | Central Indian River Lagoon | Not provided | Not provided | Not provided | TN 50% TA & TP 2.3% TA | yes | 86.7055 | 406.9317
3239 | City of Palm Bay | Central IRL | A | IR12-21 | 0.56 | 0.48 | 0.11174 | 9.5299 | 1.4045 | 1.0648 | 0.15693 | 1210 | Fixed Single Family Units | PB-05 | Boundary Canal Trail Phase 3 | Baffle Box | 3,123.0 | 20% | 609 | 487.4 | 15% | 73.4 | 366.1736 | City of Palm Bay | N/A | Boundary Canal Trail Phase 3 | Not provided. | Baffle Boxes- First Generation (hydrodynamic separator) | Completed | 2014 | 16 | 11 | A | 366 | Not provided | Not provided | Not provided | Not provided | N/A | Structural | 2013 | Central Indian River Lagoon | Not provided | Not provided | Not provided | TN 50% TA & TP 2.3% TA | yes | 84.9657 | 452.1841
3240 | City of Palm Bay | Central IRL | A | IR12-21 | 0.56 | 0.48 | 0.11599 | 9.5299 | 1.4045 | 1.1053 | 0.1629 | 1210 | Fixed Single Family Units | PB-05 | Boundary Canal Trail Phase 3 | Baffle Box | 3,123.0 | 20% | 609 | 487.4 | 15% | 73.4 | 366.1736 | City of Palm Bay | N/A | Boundary Canal Trail Phase 3 | Not provided. | Baffle Boxes- First Generation (hydrodynamic separator) | Completed | 2014 | 16 | 11 | A | 366 | Not provided | Not provided | Not provided | Not provided | N/A | Structural | 2013 | Central Indian River Lagoon | Not provided | Not provided | Not provided | TN 50% TA & TP 2.3% TA | yes | 86.7524 | 469.385
3241 | City of Palm Bay | Central IRL | A | IR12-21 | 0.56 | 0.48 | 0.023904 | 9.5299 | 1.4045 | 0.2278 | 0.033573 | 1210 | Fixed Single Family Units | PB-05 | Boundary Canal Trail Phase 3 | Baffle Box | 3,123.0 | 20% | 609 | 487.4 | 15% | 73.4 | 366.1736 | City of Palm Bay | N/A | Boundary Canal Trail Phase 3 | Not provided. | Baffle Boxes- First Generation (hydrodynamic separator) | Completed | 2014 | 16 | 11 | A | 366 | Not provided | Not provided | Not provided | Not provided | N/A | Structural | 2013 | Central Indian River Lagoon | Not provided | Not provided | Not provided | TN 50% TA & TP 2.3% TA | yes | 50.1855 | 96.737
3242 | City of Palm Bay | Central IRL | A | IR12-21 | 0.56 | 0.48 | 0.12128 | 9.3717 | 1.3776 | 1.1366 | 0.16708 | 1200 | Residential, Medium Density-Two-five dwellingunits per acre | PB-05 | Boundary Canal Trail Phase 3 | Baffle Box | 3,123.0 | 20% | 609 | 487.4 | 15% | 73.4 | 366.1736 | City of Palm Bay | N/A | Boundary Canal Trail Phase 3 | Not provided. | Baffle Boxes- First Generation (hydrodynamic separator) | Completed | 2014 | 16 | 11 | A | 366 | Not provided | Not provided | Not provided | Not provided | N/A | Structural | 2013 | Central Indian River Lagoon | Not provided | Not provided | Not provided | TN 50% TA & TP 2.3% TA | yes | 102.6257 | 490.8093
3243 | City of Palm Bay | Central IRL | A | IR12-21 | 0.56 | 0.48 | 0.073731 | 9.3717 | 1.3776 | 0.69098 | 0.10157 | 1210 | Fixed Single Family Units | PB-05 | Boundary Canal Trail Phase 3 | Baffle Box | 3,123.0 | 20% | 609 | 487.4 | 15% | 73.4 | 366.1736 | City of Palm Bay | N/A | Boundary Canal Trail Phase 3 | Not provided. | Baffle Boxes- First Generation (hydrodynamic separator) | Completed | 2014 | 16 | 11 | A | 366 | Not provided | Not provided | Not provided | Not provided | N/A | Structural | 2013 | Central Indian River Lagoon | Not provided | Not provided | Not provided | TN 50% TA & TP 2.3% TA | yes | 70.8181 | 298.3781
3244 | City of Palm Bay | Central IRL | A | IR12-21 | 0.56 | 0.48 | 0.050137 | 9.3717 | 1.3776 | 0.46987 | 0.06907 | 1210 | Fixed Single Family Units | PB-05 | Boundary Canal Trail Phase 3 | Baffle Box | 3,123.0 | 20% | 609 | 487.4 | 15% | 73.4 | 366.1736 | City of Palm Bay | N/A | Boundary Canal Trail Phase 3 | Not provided. | Baffle Boxes- First Generation (hydrodynamic separator) | Completed | 2014 | 16 | 11 | A | 366 | Not provided | Not provided | Not provided | Not provided | N/A | Structural | 2013 | Central Indian River Lagoon | Not provided | Not provided | Not provided | TN 50% TA & TP 2.3% TA | yes | 57.9741 | 202.8971
3245 | City of Palm Bay | Central IRL | A | IR12-21 | 0.56 | 0.48 | 0.03638 | 9.3717 | 1.3776 | 0.34094 | 0.050118 | 1210 | Fixed Single Family Units | PB-05 | Boundary Canal Trail Phase 3 | Baffle Box | 3,123.0 | 20% | 609 | 487.4 | 15% | 73.4 | 366.1736 | City of Palm Bay | N/A | Boundary Canal Trail Phase 3 | Not provided. | Baffle Boxes- First Generation (hydrodynamic separator) | Completed | 2014 | 16 | 11 | A | 366 | Not provided | Not provided | Not provided | Not provided | N/A | Structural | 2013 | Central Indian River Lagoon | Not provided | Not provided | Not provided | TN 50% TA & TP 2.3% TA | yes | 55.6866 | 147.2248
3246 | City of Palm Bay | Central IRL | A | IR12-21 | 0.56 | 0.48 | 0.10781 | 9.364 | 1.3765 | 1.0095 | 0.14841 | 1210 | Fixed Single Family Units | PB-05 | Boundary Canal Trail Phase 3 | Baffle Box | 3,123.0 | 20% | 609 | 487.4 | 15% | 73.4 | 366.1736 | City of Palm Bay | N/A | Boundary Canal Trail Phase 3 | Not provided. | Baffle Boxes- First Generation (hydrodynamic separator) | Completed | 2014 | 16 | 11 | A | 366 | Not provided | Not provided | Not provided | Not provided | N/A | Structural | 2013 | Central Indian River Lagoon | Not provided | Not provided | Not provided | TN 50% TA & TP 2.3% TA | yes | 85.4455 | 436.2965
3247 | City of Palm Bay | Central IRL | A | IR12-21 | 0.56 | 0.48 | 0.14831 | 9.364 | 1.3765 | 1.3888 | 0.20415 | 1210 | Fixed Single Family Units | PB-05 | Boundary Canal Trail Phase 3 | Baffle Box | 3,123.0 | 20% | 609 | 487.4 | 15% | 73.4 | 366.1736 | City of Palm Bay | N/A | Boundary Canal Trail Phase 3 | Not provided. | Baffle Boxes- First Generation (hydrodynamic separator) | Completed | 2014 | 16 | 11 | A | 366 | Not provided | Not provided | Not provided | Not provided | N/A | Structural | 2013 | Central Indian River Lagoon | Not provided | Not provided | Not provided | TN 50% TA & TP 2.3% TA | yes | 98.2508 | 600.186
3248 | City of Palm Bay | Central IRL | A | IR12-21 | 0.56 | 0.48 | 0.067953 | 9.364 | 1.3765 | 0.63631 | 0.09354 | 1210 | Fixed Single Family Units | PB-05 | Boundary Canal Trail Phase 3 | Baffle Box | 3,123.0 | 20% | 609 | 487.4 | 15% | 73.4 | 366.1736 | City of Palm Bay | N/A | Boundary Canal Trail Phase 3 | Not provided. | Baffle Boxes- First Generation (hydrodynamic separator) | Completed | 2014 | 16 | 11 | A | 366 | Not provided | Not provided | Not provided | Not provided | N/A | Structural | 2013 | Central Indian River Lagoon | Not provided | Not provided | Not provided | TN 50% TA & TP 2.3% TA | yes | 74.0162 | 274.9949
3249 | City of Palm Bay | Central IRL | A | IR12-21 | 0.56 | 0.48 | 0.097294 | 9.364 | 1.3765 | 0.91106 | 0.13393 | 1210 | Fixed Single Family Units | PB-05 | Boundary Canal Trail Phase 3 | Baffle Box | 3,123.0 | 20% | 609 | 487.4 | 15% | 73.4 | 366.1736 | City of Palm Bay | N/A | Boundary Canal Trail Phase 3 | Not provided. | Baffle Boxes- First Generation (hydrodynamic separator) | Completed | 2014 | 16 | 11 | A | 366 | Not provided | Not provided | Not provided | Not provided | N/A | Structural | 2013 | Central Indian River Lagoon | Not provided | Not provided | Not provided | TN 50% TA & TP 2.3% TA | yes | 80.9317 | 393.7342
3250 | City of Palm Bay | Central IRL | A | IR12-21 | 0.56 | 0.48 | 0.13363 | 9.364 | 1.3765 | 1.2513 | 0.18394 | 1210 | Fixed Single Family Units | PB-05 | Boundary Canal Trail Phase 3 | Baffle Box | 3,123.0 | 20% | 609 | 487.4 | 15% | 73.4 | 366.1736 | City of Palm Bay | N/A | Boundary Canal Trail Phase 3 | Not provided. | Baffle Boxes- First Generation (hydrodynamic separator) | Completed | 2014 | 16 | 11 | A | 366 | Not provided | Not provided | Not provided | Not provided | N/A | Structural | 2013 | Central Indian River Lagoon | Not provided | Not provided | Not provided | TN 50% TA & TP 2.3% TA | yes | 93.0414 | 540.7653
3251 | City of Palm Bay | Central IRL | A | IR12-21 | 0.56 | 0.48 | 0.06277 | 9.364 | 1.3765 | 0.58778 | 0.086406 | 1210 | Fixed Single Family Units | PB-05 | Boundary Canal Trail Phase 3 | Baffle Box | 3,123.0 | 20% | 609 | 487.4 | 15% | 73.4 | 366.1736 | City of Palm Bay | N/A | Boundary Canal Trail Phase 3 | Not provided. | Baffle Boxes- First Generation (hydrodynamic separator) | Completed | 2014 | 16 | 11 | A | 366 | Not provided | Not provided | Not provided | Not provided | N/A | Structural | 2013 | Central Indian River Lagoon | Not provided | Not provided | Not provided | TN 50% TA & TP 2.3% TA | yes | 68.4034 | 254.0231
3252 | City of Palm Bay | Central IRL | A | IR12-21 | 0.56 | 0.48 | 0.040291 | 9.384 | 1.3794 | 0.37809 | 0.055579 | 1200 | Residential, Medium Density-Two-five dwellingunits per acre | PB-05 | Boundary Canal Trail Phase 3 | Baffle Box | 3,123.0 | 20% | 609 | 487.4 | 15% | 73.4 | 366.1736 | City of Palm Bay | N/A | Boundary Canal Trail Phase 3 | Not provided. | Baffle Boxes- First Generation (hydrodynamic separator) | Completed | 2014 | 16 | 11 | A | 366 | Not provided | Not provided | Not provided | Not provided | N/A | Structural | 2013 | Central Indian River Lagoon | Not provided | Not provided | Not provided | TN 50% TA & TP 2.3% TA | yes | 75.6705 | 163.0513
3253 | City of Palm Bay | Central IRL | A | IR12-21 | 0.56 | 0.48 | 0.025753 | 9.384 | 1.3794 | 0.24167 | 0.035525 | 1210 | Fixed Single Family Units | PB-05 | Boundary Canal Trail Phase 3 | Baffle Box | 3,123.0 | 20% | 609 | 487.4 | 15% | 73.4 | 366.1736 | City of Palm Bay | N/A | Boundary Canal Trail Phase 3 | Not provided. | Baffle Boxes- First Generation (hydrodynamic separator) | Completed | 2014 | 16 | 11 | A | 366 | Not provided | Not provided | Not provided | Not provided | N/A | Structural | 2013 | Central Indian River Lagoon | Not provided | Not provided | Not provided | TN 50% TA & TP 2.3% TA | yes | 50.6473 | 104.2189
3254 | City of Palm Bay | Central IRL | A | IR12-21 | 0.56 | 0.48 | 0.046994 | 9.384 | 1.3794 | 0.44099 | 0.064825 | 1210 | Fixed Single Family Units | PB-05 | Boundary Canal Trail Phase 3 | Baffle Box | 3,123.0 | 20% | 609 | 487.4 | 15% | 73.4 | 366.1736 | City of Palm Bay | N/A | Boundary Canal Trail Phase 3 | Not provided. | Baffle Boxes- First Generation (hydrodynamic separator) | Completed | 2014 | 16 | 11 | A | 366 | Not provided | Not provided | Not provided | Not provided | N/A | Structural | 2013 | Central Indian River Lagoon | Not provided | Not provided | Not provided | TN 50% TA & TP 2.3% TA | yes | 56.2621 | 190.1765
3255 | City of Palm Bay | Central IRL | A | IR12-21 | 0.56 | 0.48 | 0.1325 | 9.384 | 1.3794 | 1.2434 | 0.18278 | 1210 | Fixed Single Family Units | PB-05 | Boundary Canal Trail Phase 3 | Baffle Box | 3,123.0 | 20% | 609 | 487.4 | 15% | 73.4 | 366.1736 | City of Palm Bay | N/A | Boundary Canal Trail Phase 3 | Not provided. | Baffle Boxes- First Generation (hydrodynamic separator) | Completed | 2014 | 16 | 11 | A | 366 | Not provided | Not provided | Not provided | Not provided | N/A | Structural | 2013 | Central Indian River Lagoon | Not provided | Not provided | Not provided | TN 50% TA & TP 2.3% TA | yes | 98.2973 | 536.2187
3256 | City of Palm Bay | Central IRL | A | IR12-21 | 0.56 | 0.48 | 0.073396 | 9.384 | 1.3794 | 0.68875 | 0.10125 | 1210 | Fixed Single Family Units | PB-05 | Boundary Canal Trail Phase 3 | Baffle Box | 3,123.0 | 20% | 609 | 487.4 | 15% | 73.4 | 366.1736 | City of Palm Bay | N/A | Boundary Canal Trail Phase 3 | Not provided. | Baffle Boxes- First Generation (hydrodynamic separator) | Completed | 2014 | 16 | 11 | A | 366 | Not provided | Not provided | Not provided | Not provided | N/A | Structural | 2013 | Central Indian River Lagoon | Not provided | Not provided | Not provided | TN 50% TA & TP 2.3% TA | yes | 70.744 | 297.0227
3257 | City of Palm Bay | Central IRL | A | IR12-21 | 0.56 | 0.48 | 0.23474 | 9.384 | 1.3794 | 2.2028 | 0.3238 | 1210 | Fixed Single Family Units | PB-05 | Boundary Canal Trail Phase 3 | Baffle Box | 3,123.0 | 20% | 609 | 487.4 | 15% | 73.4 | 366.1736 | City of Palm Bay | N/A | Boundary Canal Trail Phase 3 | Not provided. | Baffle Boxes- First Generation (hydrodynamic separator) | Completed | 2014 | 16 | 11 | A | 366 | Not provided | Not provided | Not provided | Not provided | N/A | Structural | 2013 | Central Indian River Lagoon | Not provided | Not provided | Not provided | TN 50% TA & TP 2.3% TA | yes | 122.0563 | 949.9419
3258 | City of Palm Bay | Central IRL | A | IR12-21 | 0.56 | 0.48 | 0.064092 | 9.384 | 1.3794 | 0.60144 | 0.088411 | 1210 | Fixed Single Family Units | PB-05 | Boundary Canal Trail Phase 3 | Baffle Box | 3,123.0 | 20% | 609 | 487.4 | 15% | 73.4 | 366.1736 | City of Palm Bay | N/A | Boundary Canal Trail Phase 3 | Not provided. | Baffle Boxes- First Generation (hydrodynamic separator) | Completed | 2014 | 16 | 11 | A | 366 | Not provided | Not provided | Not provided | Not provided | N/A | Structural | 2013 | Central Indian River Lagoon | Not provided | Not provided | Not provided | TN 50% TA & TP 2.3% TA | yes | 66.49 | 259.37
3259 | City of Palm Bay | Central IRL | A | IR12-21 | 0.56 | 0.48 | 0.21524 | 9.3496 | 1.3745 | 2.0124 | 0.29583 | 1200 | Residential, Medium Density-Two-five dwellingunits per acre | PB-05 | Boundary Canal Trail Phase 3 | Baffle Box | 3,123.0 | 20% | 609 | 487.4 | 15% | 73.4 | 366.1736 | City of Palm Bay | N/A | Boundary Canal Trail Phase 3 | Not provided. | Baffle Boxes- First Generation (hydrodynamic separator) | Completed | 2014 | 16 | 11 | A | 366 | Not provided | Not provided | Not provided | Not provided | N/A | Structural | 2013 | Central Indian River Lagoon | Not provided | Not provided | Not provided | TN 50% TA & TP 2.3% TA | yes | 121.8603 | 871.0356
3260 | City of Palm Bay | Central IRL | A | IR12-21 | 0.56 | 0.48 | 0.10016 | 9.3496 | 1.3745 | 0.93644 | 0.13766 | 1200 | Residential, Medium Density-Two-five dwellingunits per acre | PB-05 | Boundary Canal Trail Phase 3 | Baffle Box | 3,123.0 | 20% | 609 | 487.4 | 15% | 73.4 | 366.1736 | City of Palm Bay | N/A | Boundary Canal Trail Phase 3 | Not provided. | Baffle Boxes- First Generation (hydrodynamic separator) | Completed | 2014 | 16 | 11 | A | 366 | Not provided | Not provided | Not provided | Not provided | N/A | Structural | 2013 | Central Indian River Lagoon | Not provided | Not provided | Not provided | TN 50% TA & TP 2.3% TA | yes | 210.0389 | 405.3281
3261 | City of Palm Bay | Central IRL | A | IR12-21 | 0.56 | 0.48 | 0.13046 | 9.3496 | 1.3745 | 1.2197 | 0.17931 | 1210 | Fixed Single Family Units | PB-05 | Boundary Canal Trail Phase 3 | Baffle Box | 3,123.0 | 20% | 609 | 487.4 | 15% | 73.4 | 366.1736 | City of Palm Bay | N/A | Boundary Canal Trail Phase 3 | Not provided. | Baffle Boxes- First Generation (hydrodynamic separator) | Completed | 2014 | 16 | 11 | A | 366 | Not provided | Not provided | Not provided | Not provided | N/A | Structural | 2013 | Central Indian River Lagoon | Not provided | Not provided | Not provided | TN 50% TA & TP 2.3% TA | yes | 103.7633 | 527.9366
3262 | City of Palm Bay | Central IRL | A | IR12-21 | 0.56 | 0.48 | 0.095332 | 9.3496 | 1.3745 | 0.89131 | 0.13103 | 1210 | Fixed Single Family Units | PB-05 | Boundary Canal Trail Phase 3 | Baffle Box | 3,123.0 | 20% | 609 | 487.4 | 15% | 73.4 | 366.1736 | City of Palm Bay | N/A | Boundary Canal Trail Phase 3 | Not provided. | Baffle Boxes- First Generation (hydrodynamic separator) | Completed | 2014 | 16 | 11 | A | 366 | Not provided | Not provided | Not provided | Not provided | N/A | Structural | 2013 | Central Indian River Lagoon | Not provided | Not provided | Not provided | TN 50% TA & TP 2.3% TA | yes | 96.3464 | 385.795
3263 | City of Palm Bay | Central IRL | A | IR12-21 | 0.56 | 0.48 | 0.18087 | 9.3929 | 1.3807 | 1.6989 | 0.24973 | 1200 | Residential, Medium Density-Two-five dwellingunits per acre | PB-05 | Boundary Canal Trail Phase 3 | Baffle Box | 3,123.0 | 20% | 609 | 487.4 | 15% | 73.4 | 366.1736 | City of Palm Bay | N/A | Boundary Canal Trail Phase 3 | Not provided. | Baffle Boxes- First Generation (hydrodynamic separator) | Completed | 2014 | 16 | 11 | A | 366 | Not provided | Not provided | Not provided | Not provided | N/A | Structural | 2013 | Central Indian River Lagoon | Not provided | Not provided | Not provided | TN 50% TA & TP 2.3% TA | yes | 129.445 | 731.9514
3264 | City of Palm Bay | Central IRL | A | IR12-21 | 0.56 | 0.48 | 0.023917 | 9.3929 | 1.3807 | 0.22465 | 0.033023 | 1210 | Fixed Single Family Units | PB-05 | Boundary Canal Trail Phase 3 | Baffle Box | 3,123.0 | 20% | 609 | 487.4 | 15% | 73.4 | 366.1736 | City of Palm Bay | N/A | Boundary Canal Trail Phase 3 | Not provided. | Baffle Boxes- First Generation (hydrodynamic separator) | Completed | 2014 | 16 | 11 | A | 366 | Not provided | Not provided | Not provided | Not provided | N/A | Structural | 2013 | Central Indian River Lagoon | Not provided | Not provided | Not provided | TN 50% TA & TP 2.3% TA | yes | 39.6519 | 96.7895
3265 | City of Palm Bay | Central IRL | A | IR12-21 | 0.56 | 0.48 | 0.070901 | 9.3929 | 1.3807 | 0.66597 | 0.097896 | 1210 | Fixed Single Family Units | PB-05 | Boundary Canal Trail Phase 3 | Baffle Box | 3,123.0 | 20% | 609 | 487.4 | 15% | 73.4 | 366.1736 | City of Palm Bay | N/A | Boundary Canal Trail Phase 3 | Not provided. | Baffle Boxes- First Generation (hydrodynamic separator) | Completed | 2014 | 16 | 11 | A | 366 | Not provided | Not provided | Not provided | Not provided | N/A | Structural | 2013 | Central Indian River Lagoon | Not provided | Not provided | Not provided | TN 50% TA & TP 2.3% TA | yes | 74.8951 | 286.927
3266 | City of Palm Bay | Central IRL | A | IR12-21 | 0.56 | 0.48 | 0.049229 | 9.3929 | 1.3807 | 0.4624 | 0.067972 | 1210 | Fixed Single Family Units | PB-05 | Boundary Canal Trail Phase 3 | Baffle Box | 3,123.0 | 20% | 609 | 487.4 | 15% | 73.4 | 366.1736 | City of Palm Bay | N/A | Boundary Canal Trail Phase 3 | Not provided. | Baffle Boxes- First Generation (hydrodynamic separator) | Completed | 2014 | 16 | 11 | A | 366 | Not provided | Not provided | Not provided | Not provided | N/A | Structural | 2013 | Central Indian River Lagoon | Not provided | Not provided | Not provided | TN 50% TA & TP 2.3% TA | yes | 61.9793 | 199.2217
3267 | City of Palm Bay | Central IRL | A | IR12-21 | 0.56 | 0.48 | 0.14093 | 9.3929 | 1.3807 | 1.3238 | 0.19459 | 1210 | Fixed Single Family Units | PB-05 | Boundary Canal Trail Phase 3 | Baffle Box | 3,123.0 | 20% | 609 | 487.4 | 15% | 73.4 | 366.1736 | City of Palm Bay | N/A | Boundary Canal Trail Phase 3 | Not provided. | Baffle Boxes- First Generation (hydrodynamic separator) | Completed | 2014 | 16 | 11 | A | 366 | Not provided | Not provided | Not provided | Not provided | N/A | Structural | 2013 | Central Indian River Lagoon | Not provided | Not provided | Not provided | TN 50% TA & TP 2.3% TA | yes | 95.9804 | 570.3398
3268 | City of Palm Bay | Central IRL | A | IR12-21 | 0.56 | 0.48 | 0.040222 | 9.3929 | 1.3807 | 0.3778 | 0.055536 | 1210 | Fixed Single Family Units | PB-05 | Boundary Canal Trail Phase 3 | Baffle Box | 3,123.0 | 20% | 609 | 487.4 | 15% | 73.4 | 366.1736 | City of Palm Bay | N/A | Boundary Canal Trail Phase 3 | Not provided. | Baffle Boxes- First Generation (hydrodynamic separator) | Completed | 2014 | 16 | 11 | A | 366 | Not provided | Not provided | Not provided | Not provided | N/A | Structural | 2013 | Central Indian River Lagoon | Not provided | Not provided | Not provided | TN 50% TA & TP 2.3% TA | yes | 53.1519 | 162.7732
3269 | City of Palm Bay | Central IRL | A | IR12-21 | 0.56 | 0.48 | 0.11169 | 9.3929 | 1.3807 | 1.0491 | 0.15422 | 1210 | Fixed Single Family Units | PB-05 | Boundary Canal Trail Phase 3 | Baffle Box | 3,123.0 | 20% | 609 | 487.4 | 15% | 73.4 | 366.1736 | City of Palm Bay | N/A | Boundary Canal Trail Phase 3 | Not provided. | Baffle Boxes- First Generation (hydrodynamic separator) | Completed | 2014 | 16 | 11 | A | 366 | Not provided | Not provided | Not provided | Not provided | N/A | Structural | 2013 | Central Indian River Lagoon | Not provided | Not provided | Not provided | TN 50% TA & TP 2.3% TA | yes | 86.5989 | 451.9973
3270 | City of Palm Bay | Central IRL | A | IR12-21 | 0.56 | 0.48 | 0.18044 | 9.3929 | 1.3807 | 1.6949 | 0.24914 | 1200 | Residential, Medium Density-Two-five dwellingunits per acre | PB-05 | Boundary Canal Trail Phase 3 | Baffle Box | 3,123.0 | 20% | 609 | 487.4 | 15% | 73.4 | 366.1736 | City of Palm Bay | N/A | Boundary Canal Trail Phase 3 | Not provided. | Baffle Boxes- First Generation (hydrodynamic separator) | Completed | 2014 | 16 | 11 | A | 366 | Not provided | Not provided | Not provided | Not provided | N/A | Structural | 2013 | Central Indian River Lagoon | Not provided | Not provided | Not provided | TN 50% TA & TP 2.3% TA | yes | 129.2379 | 730.2098
3271 | City of Palm Bay | Central IRL | A | IR12-21 | 0.56 | 0.48 | 0.024496 | 9.3929 | 1.3807 | 0.23009 | 0.033823 | 1210 | Fixed Single Family Units | PB-05 | Boundary Canal Trail Phase 3 | Baffle Box | 3,123.0 | 20% | 609 | 487.4 | 15% | 73.4 | 366.1736 | City of Palm Bay | N/A | Boundary Canal Trail Phase 3 | Not provided. | Baffle Boxes- First Generation (hydrodynamic separator) | Completed | 2014 | 16 | 11 | A | 366 | Not provided | Not provided | Not provided | Not provided | N/A | Structural | 2013 | Central Indian River Lagoon | Not provided | Not provided | Not provided | TN 50% TA & TP 2.3% TA | yes | 41.4199 | 99.1323
3272 | City of Palm Bay | Central IRL | A | IR12-21 | 0.56 | 0.48 | 0.088888 | 9.3929 | 1.3807 | 0.83492 | 0.12273 | 1210 | Fixed Single Family Units | PB-05 | Boundary Canal Trail Phase 3 | Baffle Box | 3,123.0 | 20% | 609 | 487.4 | 15% | 73.4 | 366.1736 | City of Palm Bay | N/A | Boundary Canal Trail Phase 3 | Not provided. | Baffle Boxes- First Generation (hydrodynamic separator) | Completed | 2014 | 16 | 11 | A | 366 | Not provided | Not provided | Not provided | Not provided | N/A | Structural | 2013 | Central Indian River Lagoon | Not provided | Not provided | Not provided | TN 50% TA & TP 2.3% TA | yes | 81.573 | 359.7153
3273 | City of Palm Bay | Central IRL | A | IR12-21 | 0.56 | 0.48 | 0.047311 | 9.3929 | 1.3807 | 0.44439 | 0.065324 | 1210 | Fixed Single Family Units | PB-05 | Boundary Canal Trail Phase 3 | Baffle Box | 3,123.0 | 20% | 609 | 487.4 | 15% | 73.4 | 366.1736 | City of Palm Bay | N/A | Boundary Canal Trail Phase 3 | Not provided. | Baffle Boxes- First Generation (hydrodynamic separator) | Completed | 2014 | 16 | 11 | A | 366 | Not provided | Not provided | Not provided | Not provided | N/A | Structural | 2013 | Central Indian River Lagoon | Not provided | Not provided | Not provided | TN 50% TA & TP 2.3% TA | yes | 64.0104 | 191.4616
3274 | City of Palm Bay | Central IRL | A | IR12-21 | 0.56 | 0.48 | 0.15871 | 9.3929 | 1.3807 | 1.4907 | 0.21913 | 1210 | Fixed Single Family Units | PB-05 | Boundary Canal Trail Phase 3 | Baffle Box | 3,123.0 | 20% | 609 | 487.4 | 15% | 73.4 | 366.1736 | City of Palm Bay | N/A | Boundary Canal Trail Phase 3 | Not provided. | Baffle Boxes- First Generation (hydrodynamic separator) | Completed | 2014 | 16 | 11 | A | 366 | Not provided | Not provided | Not provided | Not provided | N/A | Structural | 2013 | Central Indian River Lagoon | Not provided | Not provided | Not provided | TN 50% TA & TP 2.3% TA | yes | 101.7069 | 642.2634
3275 | City of Palm Bay | Central IRL | A | IR12-21 | 0.56 | 0.48 | 0.026547 | 9.3929 | 1.3807 | 0.24936 | 0.036655 | 1210 | Fixed Single Family Units | PB-05 | Boundary Canal Trail Phase 3 | Baffle Box | 3,123.0 | 20% | 609 | 487.4 | 15% | 73.4 | 366.1736 | City of Palm Bay | N/A | Boundary Canal Trail Phase 3 | Not provided. | Baffle Boxes- First Generation (hydrodynamic separator) | Completed | 2014 | 16 | 11 | A | 366 | Not provided | Not provided | Not provided | Not provided | N/A | Structural | 2013 | Central Indian River Lagoon | Not provided | Not provided | Not provided | TN 50% TA & TP 2.3% TA | yes | 42.3691 | 107.4329
3276 | City of Palm Bay | Central IRL | A | IR12-21 | 0.56 | 0.48 | 0.091376 | 9.3929 | 1.3807 | 0.85829 | 0.12617 | 1210 | Fixed Single Family Units | PB-05 | Boundary Canal Trail Phase 3 | Baffle Box | 3,123.0 | 20% | 609 | 487.4 | 15% | 73.4 | 366.1736 | City of Palm Bay | N/A | Boundary Canal Trail Phase 3 | Not provided. | Baffle Boxes- First Generation (hydrodynamic separator) | Completed | 2014 | 16 | 11 | A | 366 | Not provided | Not provided | Not provided | Not provided | N/A | Structural | 2013 | Central Indian River Lagoon | Not provided | Not provided | Not provided | TN 50% TA & TP 2.3% TA | yes | 81.3982 | 369.7846
3277 | City of Palm Bay | Central IRL | A | IR12-21 | 0.56 | 0.48 | 0.30638 | 9.7937 | 1.4527 | 3.0005 | 0.44506 | 1200 | Residential, Medium Density-Two-five dwellingunits per acre | PB-05 | Boundary Canal Trail Phase 3 | Baffle Box | 3,123.0 | 20% | 609 | 487.4 | 15% | 73.4 | 366.1736 | City of Palm Bay | N/A | Boundary Canal Trail Phase 3 | Not provided. | Baffle Boxes- First Generation (hydrodynamic separator) | Completed | 2014 | 16 | 11 | A | 366 | Not provided | Not provided | Not provided | Not provided | N/A | Structural | 2013 | Central Indian River Lagoon | Not provided | Not provided | Not provided | TN 50% TA & TP 2.3% TA | yes | 149.5837 | 1239.8558
3278 | City of Palm Bay | Central IRL | A | IR12-21 | 0.56 | 0.48 | 0.079648 | 9.7937 | 1.4527 | 0.78005 | 0.1157 | 1210 | Fixed Single Family Units | PB-05 | Boundary Canal Trail Phase 3 | Baffle Box | 3,123.0 | 20% | 609 | 487.4 | 15% | 73.4 | 366.1736 | City of Palm Bay | N/A | Boundary Canal Trail Phase 3 | Not provided. | Baffle Boxes- First Generation (hydrodynamic separator) | Completed | 2014 | 16 | 11 | A | 366 | Not provided | Not provided | Not provided | Not provided | N/A | Structural | 2013 | Central Indian River Lagoon | Not provided | Not provided | Not provided | TN 50% TA & TP 2.3% TA | yes | 74.8644 | 322.3235
3279 | City of Palm Bay | Central IRL | A | IR12-21 | 0.56 | 0.48 | 0.1437 | 9.7937 | 1.4527 | 1.4073 | 0.20875 | 1210 | Fixed Single Family Units | PB-05 | Boundary Canal Trail Phase 3 | Baffle Box | 3,123.0 | 20% | 609 | 487.4 | 15% | 73.4 | 366.1736 | City of Palm Bay | N/A | Boundary Canal Trail Phase 3 | Not provided. | Baffle Boxes- First Generation (hydrodynamic separator) | Completed | 2014 | 16 | 11 | A | 366 | Not provided | Not provided | Not provided | Not provided | N/A | Structural | 2013 | Central Indian River Lagoon | Not provided | Not provided | Not provided | TN 50% TA & TP 2.3% TA | yes | 96.4742 | 581.5216
3280 | City of Palm Bay | Central IRL | A | IR12-21 | 0.56 | 0.48 | 0.070576 | 9.7937 | 1.4527 | 0.6912 | 0.10252 | 1210 | Fixed Single Family Units | PB-05 | Boundary Canal Trail Phase 3 | Baffle Box | 3,123.0 | 20% | 609 | 487.4 | 15% | 73.4 | 366.1736 | City of Palm Bay | N/A | Boundary Canal Trail Phase 3 | Not provided. | Baffle Boxes- First Generation (hydrodynamic separator) | Completed | 2014 | 16 | 11 | A | 366 | Not provided | Not provided | Not provided | Not provided | N/A | Structural | 2013 | Central Indian River Lagoon | Not provided | Not provided | Not provided | TN 50% TA & TP 2.3% TA | yes | 71.377 | 285.6108
3281 | City of Palm Bay | Central IRL | A | IR12-21 | 0.56 | 0.48 | 0.0027466 | 9.7937 | 1.4527 | 0.0269 | 0.00399 | 1210 | Fixed Single Family Units | PB-05 | Boundary Canal Trail Phase 3 | Baffle Box | 3,123.0 | 20% | 609 | 487.4 | 15% | 73.4 | 366.1736 | City of Palm Bay | N/A | Boundary Canal Trail Phase 3 | Not provided. | Baffle Boxes- First Generation (hydrodynamic separator) | Completed | 2014 | 16 | 11 | A | 366 | Not provided | Not provided | Not provided | Not provided | N/A | Structural | 2013 | Central Indian River Lagoon | Not provided | Not provided | Not provided | TN 50% TA & TP 2.3% TA | yes | 21.3247 | 11.1152
3282 | City of Palm Bay | Central IRL | A | IR12-21 | 0.56 | 0.48 | 0.0083427 | 9.7937 | 1.4527 | 0.081706 | 0.012119 | 1210 | Fixed Single Family Units | PB-05 | Boundary Canal Trail Phase 3 | Baffle Box | 3,123.0 | 20% | 609 | 487.4 | 15% | 73.4 | 366.1736 | City of Palm Bay | N/A | Boundary Canal Trail Phase 3 | Not provided. | Baffle Boxes- First Generation (hydrodynamic separator) | Completed | 2014 | 16 | 11 | A | 366 | Not provided | Not provided | Not provided | Not provided | N/A | Structural | 2013 | Central Indian River Lagoon | Not provided | Not provided | Not provided | TN 50% TA & TP 2.3% TA | yes | 51.9773 | 33.7617
3283 | City of Palm Bay | Central IRL | A | IR12-21 | 0.56 | 0.48 | 0.0063781 | 9.7937 | 1.4527 | 0.062466 | 0.0092654 | 1210 | Fixed Single Family Units | PB-05 | Boundary Canal Trail Phase 3 | Baffle Box | 3,123.0 | 20% | 609 | 487.4 | 15% | 73.4 | 366.1736 | City of Palm Bay | N/A | Boundary Canal Trail Phase 3 | Not provided. | Baffle Boxes- First Generation (hydrodynamic separator) | Completed | 2014 | 16 | 11 | A | 366 | Not provided | Not provided | Not provided | Not provided | N/A | Structural | 2013 | Central Indian River Lagoon | Not provided | Not provided | Not provided | TN 50% TA & TP 2.3% TA | yes | 35.0381 | 25.8114
3284 | City of Palm Bay | Central IRL | A | IR12-21 | 0.56 | 0.48 | 0.22777 | 9.3536 | 1.375 | 2.1304 | 0.31318 | 1200 | Residential, Medium Density-Two-five dwellingunits per acre | PB-05 | Boundary Canal Trail Phase 3 | Baffle Box | 3,123.0 | 20% | 609 | 487.4 | 15% | 73.4 | 366.1736 | City of Palm Bay | N/A | Boundary Canal Trail Phase 3 | Not provided. | Baffle Boxes- First Generation (hydrodynamic separator) | Completed | 2014 | 16 | 11 | A | 366 | Not provided | Not provided | Not provided | Not provided | N/A | Structural | 2013 | Central Indian River Lagoon | Not provided | Not provided | Not provided | TN 50% TA & TP 2.3% TA | yes | 155.0839 | 921.7346
3285 | City of Palm Bay | Central IRL | A | IR12-21 | 0.56 | 0.48 | 0.084184 | 9.3536 | 1.375 | 0.78742 | 0.11576 | 1210 | Fixed Single Family Units | PB-05 | Boundary Canal Trail Phase 3 | Baffle Box | 3,123.0 | 20% | 609 | 487.4 | 15% | 73.4 | 366.1736 | City of Palm Bay | N/A | Boundary Canal Trail Phase 3 | Not provided. | Baffle Boxes- First Generation (hydrodynamic separator) | Completed | 2014 | 16 | 11 | A | 366 | Not provided | Not provided | Not provided | Not provided | N/A | Structural | 2013 | Central Indian River Lagoon | Not provided | Not provided | Not provided | TN 50% TA & TP 2.3% TA | yes | 78.2594 | 340.6824
3286 | City of Palm Bay | Central IRL | A | IR12-21 | 0.56 | 0.48 | 0.056193 | 9.3536 | 1.375 | 0.5256 | 0.077266 | 1210 | Fixed Single Family Units | PB-05 | Boundary Canal Trail Phase 3 | Baffle Box | 3,123.0 | 20% | 609 | 487.4 | 15% | 73.4 | 366.1736 | City of Palm Bay | N/A | Boundary Canal Trail Phase 3 | Not provided. | Baffle Boxes- First Generation (hydrodynamic separator) | Completed | 2014 | 16 | 11 | A | 366 | Not provided | Not provided | Not provided | Not provided | N/A | Structural | 2013 | Central Indian River Lagoon | Not provided | Not provided | Not provided | TN 50% TA & TP 2.3% TA | yes | 70.0018 | 227.4045
3287 | City of Palm Bay | Central IRL | A | IR12-21 | 0.56 | 0.48 | 0.00014352 | 9.3536 | 1.375 | 0.0013424 | 0.00019735 | 1210 | Fixed Single Family Units | PB-05 | Boundary Canal Trail Phase 3 | Baffle Box | 3,123.0 | 20% | 609 | 487.4 | 15% | 73.4 | 366.1736 | City of Palm Bay | N/A | Boundary Canal Trail Phase 3 | Not provided. | Baffle Boxes- First Generation (hydrodynamic separator) | Completed | 2014 | 16 | 11 | A | 366 | Not provided | Not provided | Not provided | Not provided | N/A | Structural | 2013 | Central Indian River Lagoon | Not provided | Not provided | Not provided | TN 50% TA & TP 2.3% TA | yes | 3.7596 | 0.58081
3288 | City of Palm Bay | Central IRL | A | IR12-21 | 0.56 | 0.48 | 0.12085 | 9.3536 | 1.375 | 1.1304 | 0.16617 | 1210 | Fixed Single Family Units | PB-05 | Boundary Canal Trail Phase 3 | Baffle Box | 3,123.0 | 20% | 609 | 487.4 | 15% | 73.4 | 366.1736 | City of Palm Bay | N/A | Boundary Canal Trail Phase 3 | Not provided. | Baffle Boxes- First Generation (hydrodynamic separator) | Completed | 2014 | 16 | 11 | A | 366 | Not provided | Not provided | Not provided | Not provided | N/A | Structural | 2013 | Central Indian River Lagoon | Not provided | Not provided | Not provided | TN 50% TA & TP 2.3% TA | yes | 94.6594 | 489.0531
3289 | City of Palm Bay | Central IRL | A | IR12-21 | 0.56 | 0.48 | 0.10912 | 9.3536 | 1.375 | 1.0206 | 0.15004 | 1210 | Fixed Single Family Units | PB-05 | Boundary Canal Trail Phase 3 | Baffle Box | 3,123.0 | 20% | 609 | 487.4 | 15% | 73.4 | 366.1736 | City of Palm Bay | N/A | Boundary Canal Trail Phase 3 | Not provided. | Baffle Boxes- First Generation (hydrodynamic separator) | Completed | 2014 | 16 | 11 | A | 366 | Not provided | Not provided | Not provided | Not provided | N/A | Structural | 2013 | Central Indian River Lagoon | Not provided | Not provided | Not provided | TN 50% TA & TP 2.3% TA | yes | 89.9834 | 441.5833
3290 | City of Palm Bay | Central IRL | A | IR12-21 | 0.56 | 0.48 | 1.4906e-06 | 9.3536 | 1.375 | 1.3942e-05 | 2.0495e-06 | 1210 | Fixed Single Family Units | PB-05 | Boundary Canal Trail Phase 3 | Baffle Box | 3,123.0 | 20% | 609 | 487.4 | 15% | 73.4 | 366.1736 | City of Palm Bay | N/A | Boundary Canal Trail Phase 3 | Not provided. | Baffle Boxes- First Generation (hydrodynamic separator) | Completed | 2014 | 16 | 11 | A | 366 | Not provided | Not provided | Not provided | Not provided | N/A | Structural | 2013 | Central Indian River Lagoon | Not provided | Not provided | Not provided | TN 50% TA & TP 2.3% TA | yes | 0.3804 | 0.0060321
3291 | City of Palm Bay | Central IRL | A | IR12-21 | 0.56 | 0.48 | 0.01951 | 9.3536 | 1.375 | 0.18249 | 0.026827 | 1210 | Fixed Single Family Units | PB-05 | Boundary Canal Trail Phase 3 | Baffle Box | 3,123.0 | 20% | 609 | 487.4 | 15% | 73.4 | 366.1736 | City of Palm Bay | N/A | Boundary Canal Trail Phase 3 | Not provided. | Baffle Boxes- First Generation (hydrodynamic separator) | Completed | 2014 | 16 | 11 | A | 366 | Not provided | Not provided | Not provided | Not provided | N/A | Structural | 2013 | Central Indian River Lagoon | Not provided | Not provided | Not provided | TN 50% TA & TP 2.3% TA | yes | 39.9972 | 78.9551
3292 | City of Palm Bay | Central IRL | A | IR12-21 | 0.56 | 0.48 | 0.12259 | 9.3542 | 1.3751 | 1.1467 | 0.16857 | 1200 | Residential, Medium Density-Two-five dwellingunits per acre | PB-05 | Boundary Canal Trail Phase 3 | Baffle Box | 3,123.0 | 20% | 609 | 487.4 | 15% | 73.4 | 366.1736 | City of Palm Bay | N/A | Boundary Canal Trail Phase 3 | Not provided. | Baffle Boxes- First Generation (hydrodynamic separator) | Completed | 2014 | 16 | 11 | A | 366 | Not provided | Not provided | Not provided | Not provided | N/A | Structural | 2013 | Central Indian River Lagoon | Not provided | Not provided | Not provided | TN 50% TA & TP 2.3% TA | yes | 138.3752 | 496.0852
3293 | City of Palm Bay | Central IRL | A | IR12-21 | 0.56 | 0.48 | 0.1925 | 9.3542 | 1.3751 | 1.8007 | 0.26472 | 1200 | Residential, Medium Density-Two-five dwellingunits per acre | PB-05 | Boundary Canal Trail Phase 3 | Baffle Box | 3,123.0 | 20% | 609 | 487.4 | 15% | 73.4 | 366.1736 | City of Palm Bay | N/A | Boundary Canal Trail Phase 3 | Not provided. | Baffle Boxes- First Generation (hydrodynamic separator) | Completed | 2014 | 16 | 11 | A | 366 | Not provided | Not provided | Not provided | Not provided | N/A | Structural | 2013 | Central Indian River Lagoon | Not provided | Not provided | Not provided | TN 50% TA & TP 2.3% TA | yes | 131.191 | 779.0381
3294 | City of Palm Bay | Central IRL | A | IR12-21 | 0.56 | 0.48 | 0.0052396 | 9.3542 | 1.3751 | 0.049012 | 0.0072052 | 1210 | Fixed Single Family Units | PB-05 | Boundary Canal Trail Phase 3 | Baffle Box | 3,123.0 | 20% | 609 | 487.4 | 15% | 73.4 | 366.1736 | City of Palm Bay | N/A | Boundary Canal Trail Phase 3 | Not provided. | Baffle Boxes- First Generation (hydrodynamic separator) | Completed | 2014 | 16 | 11 | A | 366 | Not provided | Not provided | Not provided | Not provided | N/A | Structural | 2013 | Central Indian River Lagoon | Not provided | Not provided | Not provided | TN 50% TA & TP 2.3% TA | yes | 30.8102 | 21.2037
3295 | City of Palm Bay | Central IRL | A | IR12-21 | 0.56 | 0.48 | 0.1018 | 9.3542 | 1.3751 | 0.95227 | 0.13999 | 1210 | Fixed Single Family Units | PB-05 | Boundary Canal Trail Phase 3 | Baffle Box | 3,123.0 | 20% | 609 | 487.4 | 15% | 73.4 | 366.1736 | City of Palm Bay | N/A | Boundary Canal Trail Phase 3 | Not provided. | Baffle Boxes- First Generation (hydrodynamic separator) | Completed | 2014 | 16 | 11 | A | 366 | Not provided | Not provided | Not provided | Not provided | N/A | Structural | 2013 | Central Indian River Lagoon | Not provided | Not provided | Not provided | TN 50% TA & TP 2.3% TA | yes | 88.0753 | 411.9757
3296 | City of Palm Bay | Central IRL | A | IR12-21 | 0.56 | 0.48 | 0.17219 | 9.3542 | 1.3751 | 1.6107 | 0.23679 | 1210 | Fixed Single Family Units | PB-05 | Boundary Canal Trail Phase 3 | Baffle Box | 3,123.0 | 20% | 609 | 487.4 | 15% | 73.4 | 366.1736 | City of Palm Bay | N/A | Boundary Canal Trail Phase 3 | Not provided. | Baffle Boxes- First Generation (hydrodynamic separator) | Completed | 2014 | 16 | 11 | A | 366 | Not provided | Not provided | Not provided | Not provided | N/A | Structural | 2013 | Central Indian River Lagoon | Not provided | Not provided | Not provided | TN 50% TA & TP 2.3% TA | yes | 106.717 | 696.8298
3297 | City of Palm Bay | Central IRL | A | IR12-21 | 0.56 | 0.48 | 0.0050509 | 9.3542 | 1.3751 | 0.047247 | 0.0069457 | 1210 | Fixed Single Family Units | PB-05 | Boundary Canal Trail Phase 3 | Baffle Box | 3,123.0 | 20% | 609 | 487.4 | 15% | 73.4 | 366.1736 | City of Palm Bay | N/A | Boundary Canal Trail Phase 3 | Not provided. | Baffle Boxes- First Generation (hydrodynamic separator) | Completed | 2014 | 16 | 11 | A | 366 | Not provided | Not provided | Not provided | Not provided | N/A | Structural | 2013 | Central Indian River Lagoon | Not provided | Not provided | Not provided | TN 50% TA & TP 2.3% TA | yes | 21.8311 | 20.4403
3298 | City of Palm Bay | Central IRL | A | IR12-21 | 0.56 | 0.48 | 0.011391 | 9.3542 | 1.3751 | 0.10655 | 0.015664 | 1210 | Fixed Single Family Units | PB-05 | Boundary Canal Trail Phase 3 | Baffle Box | 3,123.0 | 20% | 609 | 487.4 | 15% | 73.4 | 366.1736 | City of Palm Bay | N/A | Boundary Canal Trail Phase 3 | Not provided. | Baffle Boxes- First Generation (hydrodynamic separator) | Completed | 2014 | 16 | 11 | A | 366 | Not provided | Not provided | Not provided | Not provided | N/A | Structural | 2013 | Central Indian River Lagoon | Not provided | Not provided | Not provided | TN 50% TA & TP 2.3% TA | yes | 49.6728 | 46.0968
3299 | City of Palm Bay | Central IRL | A | IR12-21 | 0.56 | 0.48 | 0.0070006 | 9.3542 | 1.3751 | 0.065484 | 0.0096268 | 1210 | Fixed Single Family Units | PB-05 | Boundary Canal Trail Phase 3 | Baffle Box | 3,123.0 | 20% | 609 | 487.4 | 15% | 73.4 | 366.1736 | City of Palm Bay | N/A | Boundary Canal Trail Phase 3 | Not provided. | Baffle Boxes- First Generation (hydrodynamic separator) | Completed | 2014 | 16 | 11 | A | 366 | Not provided | Not provided | Not provided | Not provided | N/A | Structural | 2013 | Central Indian River Lagoon | Not provided | Not provided | Not provided | TN 50% TA & TP 2.3% TA | yes | 40.3883 | 28.3302
3300 | City of Palm Bay | Central IRL | A | IR12-21 | 0.56 | 0.48 | 0.19614 | 9.4113 | 1.3839 | 1.8459 | 0.27144 | 1200 | Residential, Medium Density-Two-five dwellingunits per acre | PB-05 | Boundary Canal Trail Phase 3 | Baffle Box | 3,123.0 | 20% | 609 | 487.4 | 15% | 73.4 | 366.1736 | City of Palm Bay | N/A | Boundary Canal Trail Phase 3 | Not provided. | Baffle Boxes- First Generation (hydrodynamic separator) | Completed | 2014 | 16 | 11 | A | 366 | Not provided | Not provided | Not provided | Not provided | N/A | Structural | 2013 | Central Indian River Lagoon | Not provided | Not provided | Not provided | TN 50% TA & TP 2.3% TA | yes | 133.8071 | 793.7503
3301 | City of Palm Bay | Central IRL | A | IR12-21 | 0.56 | 0.48 | 4.5933e-06 | 9.4113 | 1.3839 | 4.3229e-05 | 6.3567e-06 | 1210 | Fixed Single Family Units | PB-05 | Boundary Canal Trail Phase 3 | Baffle Box | 3,123.0 | 20% | 609 | 487.4 | 15% | 73.4 | 366.1736 | City of Palm Bay | N/A | Boundary Canal Trail Phase 3 | Not provided. | Baffle Boxes- First Generation (hydrodynamic separator) | Completed | 2014 | 16 | 11 | A | 366 | Not provided | Not provided | Not provided | Not provided | N/A | Structural | 2013 | Central Indian River Lagoon | Not provided | Not provided | Not provided | TN 50% TA & TP 2.3% TA | yes | 0.83041 | 0.018589
3302 | City of Palm Bay | Central IRL | A | IR12-21 | 0.56 | 0.48 | 0.077725 | 9.4113 | 1.3839 | 0.73149 | 0.10756 | 1210 | Fixed Single Family Units | PB-05 | Boundary Canal Trail Phase 3 | Baffle Box | 3,123.0 | 20% | 609 | 487.4 | 15% | 73.4 | 366.1736 | City of Palm Bay | N/A | Boundary Canal Trail Phase 3 | Not provided. | Baffle Boxes- First Generation (hydrodynamic separator) | Completed | 2014 | 16 | 11 | A | 366 | Not provided | Not provided | Not provided | Not provided | N/A | Structural | 2013 | Central Indian River Lagoon | Not provided | Not provided | Not provided | TN 50% TA & TP 2.3% TA | yes | 75.9617 | 314.5433
3303 | City of Palm Bay | Central IRL | A | IR12-21 | 0.56 | 0.48 | 0.045248 | 9.4113 | 1.3839 | 0.42584 | 0.062619 | 1210 | Fixed Single Family Units | PB-05 | Boundary Canal Trail Phase 3 | Baffle Box | 3,123.0 | 20% | 609 | 487.4 | 15% | 73.4 | 366.1736 | City of Palm Bay | N/A | Boundary Canal Trail Phase 3 | Not provided. | Baffle Boxes- First Generation (hydrodynamic separator) | Completed | 2014 | 16 | 11 | A | 366 | Not provided | Not provided | Not provided | Not provided | N/A | Structural | 2013 | Central Indian River Lagoon | Not provided | Not provided | Not provided | TN 50% TA & TP 2.3% TA | yes | 62.654 | 183.1126
3304 | City of Palm Bay | Central IRL | A | IR12-21 | 0.56 | 0.48 | 0.18526 | 9.4113 | 1.3839 | 1.7435 | 0.25638 | 1210 | Fixed Single Family Units | PB-05 | Boundary Canal Trail Phase 3 | Baffle Box | 3,123.0 | 20% | 609 | 487.4 | 15% | 73.4 | 366.1736 | City of Palm Bay | N/A | Boundary Canal Trail Phase 3 | Not provided. | Baffle Boxes- First Generation (hydrodynamic separator) | Completed | 2014 | 16 | 11 | A | 366 | Not provided | Not provided | Not provided | Not provided | N/A | Structural | 2013 | Central Indian River Lagoon | Not provided | Not provided | Not provided | TN 50% TA & TP 2.3% TA | yes | 108.7369 | 749.7168
3305 | City of Palm Bay | Central IRL | A | IR12-21 | 0.56 | 0.48 | 0.024339 | 9.4113 | 1.3839 | 0.22906 | 0.033683 | 1210 | Fixed Single Family Units | PB-05 | Boundary Canal Trail Phase 3 | Baffle Box | 3,123.0 | 20% | 609 | 487.4 | 15% | 73.4 | 366.1736 | City of Palm Bay | N/A | Boundary Canal Trail Phase 3 | Not provided. | Baffle Boxes- First Generation (hydrodynamic separator) | Completed | 2014 | 16 | 11 | A | 366 | Not provided | Not provided | Not provided | Not provided | N/A | Structural | 2013 | Central Indian River Lagoon | Not provided | Not provided | Not provided | TN 50% TA & TP 2.3% TA | yes | 59.5465 | 98.4964
3306 | City of Palm Bay | Central IRL | A | IR12-21 | 0.56 | 0.48 | 0.088957 | 9.4113 | 1.3839 | 0.8372 | 0.12311 | 1210 | Fixed Single Family Units | PB-05 | Boundary Canal Trail Phase 3 | Baffle Box | 3,123.0 | 20% | 609 | 487.4 | 15% | 73.4 | 366.1736 | City of Palm Bay | N/A | Boundary Canal Trail Phase 3 | Not provided. | Baffle Boxes- First Generation (hydrodynamic separator) | Completed | 2014 | 16 | 11 | A | 366 | Not provided | Not provided | Not provided | Not provided | N/A | Structural | 2013 | Central Indian River Lagoon | Not provided | Not provided | Not provided | TN 50% TA & TP 2.3% TA | yes | 83.776 | 359.9952
3307 | City of Palm Bay | Central IRL | A | IR12-21 | 0.56 | 0.48 | 9.0643e-05 | 9.4113 | 1.3839 | 0.00085307 | 0.00012544 | 1210 | Fixed Single Family Units | PB-05 | Boundary Canal Trail Phase 3 | Baffle Box | 3,123.0 | 20% | 609 | 487.4 | 15% | 73.4 | 366.1736 | City of Palm Bay | N/A | Boundary Canal Trail Phase 3 | Not provided. | Baffle Boxes- First Generation (hydrodynamic separator) | Completed | 2014 | 16 | 11 | A | 366 | Not provided | Not provided | Not provided | Not provided | N/A | Structural | 2013 | Central Indian River Lagoon | Not provided | Not provided | Not provided | TN 50% TA & TP 2.3% TA | yes | 5.3763 | 0.36682
3308 | City of Palm Bay | Central IRL | A | IR12-21 | 0.56 | 0.48 | 0.06155 | 9.1821 | 1.3361 | 0.56515 | 0.082234 | 1200 | Residential, Medium Density-Two-five dwellingunits per acre | PB-05 | Boundary Canal Trail Phase 3 | Baffle Box | 3,123.0 | 20% | 609 | 487.4 | 15% | 73.4 | 366.1736 | City of Palm Bay | N/A | Boundary Canal Trail Phase 3 | Not provided. | Baffle Boxes- First Generation (hydrodynamic separator) | Completed | 2014 | 16 | 11 | A | 366 | Not provided | Not provided | Not provided | Not provided | N/A | Structural | 2013 | Central Indian River Lagoon | Not provided | Not provided | Not provided | TN 50% TA & TP 2.3% TA | yes | 75.598 | 249.0832
3309 | City of Palm Bay | Central IRL | A | IR12-21 | 0.56 | 0.48 | 0.029465 | 9.1821 | 1.3361 | 0.27055 | 0.039366 | 1210 | Fixed Single Family Units | PB-05 | Boundary Canal Trail Phase 3 | Baffle Box | 3,123.0 | 20% | 609 | 487.4 | 15% | 73.4 | 366.1736 | City of Palm Bay | N/A | Boundary Canal Trail Phase 3 | Not provided. | Baffle Boxes- First Generation (hydrodynamic separator) | Completed | 2014 | 16 | 11 | A | 366 | Not provided | Not provided | Not provided | Not provided | N/A | Structural | 2013 | Central Indian River Lagoon | Not provided | Not provided | Not provided | TN 50% TA & TP 2.3% TA | yes | 53.0306 | 119.2396
3310 | City of Palm Bay | Central IRL | A | IR12-21 | 0.56 | 0.48 | 0.071727 | 9.1821 | 1.3361 | 0.65861 | 0.095832 | 1210 | Fixed Single Family Units | PB-05 | Boundary Canal Trail Phase 3 | Baffle Box | 3,123.0 | 20% | 609 | 487.4 | 15% | 73.4 | 366.1736 | City of Palm Bay | N/A | Boundary Canal Trail Phase 3 | Not provided. | Baffle Boxes- First Generation (hydrodynamic separator) | Completed | 2014 | 16 | 11 | A | 366 | Not provided | Not provided | Not provided | Not provided | N/A | Structural | 2013 | Central Indian River Lagoon | Not provided | Not provided | Not provided | TN 50% TA & TP 2.3% TA | yes | 76.2514 | 290.2706
3311 | City of Palm Bay | Central IRL | A | IR12-21 | 0.56 | 0.48 | 0.031933 | 9.1821 | 1.3361 | 0.29321 | 0.042665 | 1210 | Fixed Single Family Units | PB-05 | Boundary Canal Trail Phase 3 | Baffle Box | 3,123.0 | 20% | 609 | 487.4 | 15% | 73.4 | 366.1736 | City of Palm Bay | N/A | Boundary Canal Trail Phase 3 | Not provided. | Baffle Boxes- First Generation (hydrodynamic separator) | Completed | 2014 | 16 | 11 | A | 366 | Not provided | Not provided | Not provided | Not provided | N/A | Structural | 2013 | Central Indian River Lagoon | Not provided | Not provided | Not provided | TN 50% TA & TP 2.3% TA | yes | 56.0196 | 129.2291
3312 | City of Palm Bay | Central IRL | A | IR12-21 | 0.56 | 0.48 | 0.24861 | 9.1821 | 1.3361 | 2.2827 | 0.33216 | 1210 | Fixed Single Family Units | PB-05 | Boundary Canal Trail Phase 3 | Baffle Box | 3,123.0 | 20% | 609 | 487.4 | 15% | 73.4 | 366.1736 | City of Palm Bay | N/A | Boundary Canal Trail Phase 3 | Not provided. | Baffle Boxes- First Generation (hydrodynamic separator) | Completed | 2014 | 16 | 11 | A | 366 | Not provided | Not provided | Not provided | Not provided | N/A | Structural | 2013 | Central Indian River Lagoon | Not provided | Not provided | Not provided | TN 50% TA & TP 2.3% TA | yes | 126.637 | 1006.0847
3313 | City of Palm Bay | Central IRL | A | IR12-21 | 0.56 | 0.48 | 0.17448 | 9.1821 | 1.3361 | 1.6021 | 0.23311 | 1720 | Religious | PB-05 | Boundary Canal Trail Phase 3 | Baffle Box | 3,123.0 | 20% | 609 | 487.4 | 15% | 73.4 | 366.1736 | City of Palm Bay | N/A | Boundary Canal Trail Phase 3 | Not provided. | Baffle Boxes- First Generation (hydrodynamic separator) | Completed | 2014 | 16 | 11 | A | 366 | Not provided | Not provided | Not provided | Not provided | N/A | Structural | 2013 | Central Indian River Lagoon | Not provided | Not provided | Not provided | TN 50% TA & TP 2.3% TA | yes | 111.7315 | 706.0927
3314 | City of Palm Bay | Central IRL | A | IR12-21 | 0.56 | 0.48 | 0.21552 | 9.7952 | 1.4529 | 2.1111 | 0.31313 | 1200 | Residential, Medium Density-Two-five dwellingunits per acre | PB-05 | Boundary Canal Trail Phase 3 | Baffle Box | 3,123.0 | 20% | 609 | 487.4 | 15% | 73.4 | 366.1736 | City of Palm Bay | N/A | Boundary Canal Trail Phase 3 | Not provided. | Baffle Boxes- First Generation (hydrodynamic separator) | Completed | 2014 | 16 | 11 | A | 366 | Not provided | Not provided | Not provided | Not provided | N/A | Structural | 2013 | Central Indian River Lagoon | Not provided | Not provided | Not provided | TN 50% TA & TP 2.3% TA | yes | 147.2993 | 872.1723
3315 | City of Palm Bay | Central IRL | A | IR12-21 | 0.56 | 0.48 | 0.054801 | 9.7952 | 1.4529 | 0.53679 | 0.079621 | 1210 | Fixed Single Family Units | PB-05 | Boundary Canal Trail Phase 3 | Baffle Box | 3,123.0 | 20% | 609 | 487.4 | 15% | 73.4 | 366.1736 | City of Palm Bay | N/A | Boundary Canal Trail Phase 3 | Not provided. | Baffle Boxes- First Generation (hydrodynamic separator) | Completed | 2014 | 16 | 11 | A | 366 | Not provided | Not provided | Not provided | Not provided | N/A | Structural | 2013 | Central Indian River Lagoon | Not provided | Not provided | Not provided | TN 50% TA & TP 2.3% TA | yes | 60.4589 | 221.7733
3316 | City of Palm Bay | Central IRL | A | IR12-21 | 0.56 | 0.48 | 0.051856 | 9.7952 | 1.4529 | 0.50794 | 0.075342 | 1210 | Fixed Single Family Units | PB-05 | Boundary Canal Trail Phase 3 | Baffle Box | 3,123.0 | 20% | 609 | 487.4 | 15% | 73.4 | 366.1736 | City of Palm Bay | N/A | Boundary Canal Trail Phase 3 | Not provided. | Baffle Boxes- First Generation (hydrodynamic separator) | Completed | 2014 | 16 | 11 | A | 366 | Not provided | Not provided | Not provided | Not provided | N/A | Structural | 2013 | Central Indian River Lagoon | Not provided | Not provided | Not provided | TN 50% TA & TP 2.3% TA | yes | 60.2622 | 209.8549
3317 | City of Palm Bay | Central IRL | A | IR12-21 | 0.56 | 0.48 | 0.11572 | 9.7952 | 1.4529 | 1.1335 | 0.16813 | 1210 | Fixed Single Family Units | PB-05 | Boundary Canal Trail Phase 3 | Baffle Box | 3,123.0 | 20% | 609 | 487.4 | 15% | 73.4 | 366.1736 | City of Palm Bay | N/A | Boundary Canal Trail Phase 3 | Not provided. | Baffle Boxes- First Generation (hydrodynamic separator) | Completed | 2014 | 16 | 11 | A | 366 | Not provided | Not provided | Not provided | Not provided | N/A | Structural | 2013 | Central Indian River Lagoon | Not provided | Not provided | Not provided | TN 50% TA & TP 2.3% TA | yes | 95.8337 | 468.2906
3318 | City of Palm Bay | Central IRL | A | IR12-21 | 0.56 | 0.48 | 0.12145 | 9.7952 | 1.4529 | 1.1896 | 0.17645 | 1210 | Fixed Single Family Units | PB-05 | Boundary Canal Trail Phase 3 | Baffle Box | 3,123.0 | 20% | 609 | 487.4 | 15% | 73.4 | 366.1736 | City of Palm Bay | N/A | Boundary Canal Trail Phase 3 | Not provided. | Baffle Boxes- First Generation (hydrodynamic separator) | Completed | 2014 | 16 | 11 | A | 366 | Not provided | Not provided | Not provided | Not provided | N/A | Structural | 2013 | Central Indian River Lagoon | Not provided | Not provided | Not provided | TN 50% TA & TP 2.3% TA | yes | 93.868 | 491.4848
3319 | City of Palm Bay | Central IRL | A | IR12-21 | 0.56 | 0.48 | 0.058422 | 9.7952 | 1.4529 | 0.57225 | 0.084881 | 1210 | Fixed Single Family Units | PB-05 | Boundary Canal Trail Phase 3 | Baffle Box | 3,123.0 | 20% | 609 | 487.4 | 15% | 73.4 | 366.1736 | City of Palm Bay | N/A | Boundary Canal Trail Phase 3 | Not provided. | Baffle Boxes- First Generation (hydrodynamic separator) | Completed | 2014 | 16 | 11 | A | 366 | Not provided | Not provided | Not provided | Not provided | N/A | Structural | 2013 | Central Indian River Lagoon | Not provided | Not provided | Not provided | TN 50% TA & TP 2.3% TA | yes | 73.722 | 236.424
3320 | City of Palm Bay | Central IRL | A | IR12-21 | 0.56 | 0.48 | 0.11433 | 9.3536 | 1.375 | 1.0694 | 0.15721 | 1200 | Residential, Medium Density-Two-five dwellingunits per acre | PB-05 | Boundary Canal Trail Phase 3 | Baffle Box | 3,123.0 | 20% | 609 | 487.4 | 15% | 73.4 | 366.1736 | City of Palm Bay | N/A | Boundary Canal Trail Phase 3 | Not provided. | Baffle Boxes- First Generation (hydrodynamic separator) | Completed | 2014 | 16 | 11 | A | 366 | Not provided | Not provided | Not provided | Not provided | N/A | Structural | 2013 | Central Indian River Lagoon | Not provided | Not provided | Not provided | TN 50% TA & TP 2.3% TA | yes | 105.7331 | 462.6823
3321 | City of Palm Bay | Central IRL | A | IR12-21 | 0.56 | 0.48 | 0.010149 | 9.3536 | 1.375 | 0.09493 | 0.013955 | 1210 | Fixed Single Family Units | PB-05 | Boundary Canal Trail Phase 3 | Baffle Box | 3,123.0 | 20% | 609 | 487.4 | 15% | 73.4 | 366.1736 | City of Palm Bay | N/A | Boundary Canal Trail Phase 3 | Not provided. | Baffle Boxes- First Generation (hydrodynamic separator) | Completed | 2014 | 16 | 11 | A | 366 | Not provided | Not provided | Not provided | Not provided | N/A | Structural | 2013 | Central Indian River Lagoon | Not provided | Not provided | Not provided | TN 50% TA & TP 2.3% TA | yes | 29.4134 | 41.0718
3322 | City of Palm Bay | Central IRL | A | IR12-21 | 0.56 | 0.48 | 0.222 | 9.3536 | 1.375 | 2.0765 | 0.30525 | 1210 | Fixed Single Family Units | PB-05 | Boundary Canal Trail Phase 3 | Baffle Box | 3,123.0 | 20% | 609 | 487.4 | 15% | 73.4 | 366.1736 | City of Palm Bay | N/A | Boundary Canal Trail Phase 3 | Not provided. | Baffle Boxes- First Generation (hydrodynamic separator) | Completed | 2014 | 16 | 11 | A | 366 | Not provided | Not provided | Not provided | Not provided | N/A | Structural | 2013 | Central Indian River Lagoon | Not provided | Not provided | Not provided | TN 50% TA & TP 2.3% TA | yes | 117.4554 | 898.402
3323 | City of Palm Bay | Central IRL | A | IR12-21 | 0.56 | 0.48 | 0.00023707 | 9.3536 | 1.375 | 0.0022175 | 0.00032598 | 1210 | Fixed Single Family Units | PB-05 | Boundary Canal Trail Phase 3 | Baffle Box | 3,123.0 | 20% | 609 | 487.4 | 15% | 73.4 | 366.1736 | City of Palm Bay | N/A | Boundary Canal Trail Phase 3 | Not provided. | Baffle Boxes- First Generation (hydrodynamic separator) | Completed | 2014 | 16 | 11 | A | 366 | Not provided | Not provided | Not provided | Not provided | N/A | Structural | 2013 | Central Indian River Lagoon | Not provided | Not provided | Not provided | TN 50% TA & TP 2.3% TA | yes | 4.8069 | 0.9594
3324 | City of Palm Bay | Central IRL | A | IR12-21 | 0.56 | 0.48 | 0.015608 | 9.3536 | 1.375 | 0.14599 | 0.021462 | 1210 | Fixed Single Family Units | PB-05 | Boundary Canal Trail Phase 3 | Baffle Box | 3,123.0 | 20% | 609 | 487.4 | 15% | 73.4 | 366.1736 | City of Palm Bay | N/A | Boundary Canal Trail Phase 3 | Not provided. | Baffle Boxes- First Generation (hydrodynamic separator) | Completed | 2014 | 16 | 11 | A | 366 | Not provided | Not provided | Not provided | Not provided | N/A | Structural | 2013 | Central Indian River Lagoon | Not provided | Not provided | Not provided | TN 50% TA & TP 2.3% TA | yes | 38.8808 | 63.1645
3325 | City of Palm Bay | Central IRL | A | IR12-21 | 0.56 | 0.48 | 0.17976 | 9.3536 | 1.375 | 1.6814 | 0.24717 | 1210 | Fixed Single Family Units | PB-05 | Boundary Canal Trail Phase 3 | Baffle Box | 3,123.0 | 20% | 609 | 487.4 | 15% | 73.4 | 366.1736 | City of Palm Bay | N/A | Boundary Canal Trail Phase 3 | Not provided. | Baffle Boxes- First Generation (hydrodynamic separator) | Completed | 2014 | 16 | 11 | A | 366 | Not provided | Not provided | Not provided | Not provided | N/A | Structural | 2013 | Central Indian River Lagoon | Not provided | Not provided | Not provided | TN 50% TA & TP 2.3% TA | yes | 104.9685 | 727.4617
3326 | City of Palm Bay | Central IRL | A | IR12-21 | 0.56 | 0.48 | 0.022893 | 9.3536 | 1.375 | 0.21413 | 0.031478 | 1210 | Fixed Single Family Units | PB-05 | Boundary Canal Trail Phase 3 | Baffle Box | 3,123.0 | 20% | 609 | 487.4 | 15% | 73.4 | 366.1736 | City of Palm Bay | N/A | Boundary Canal Trail Phase 3 | Not provided. | Baffle Boxes- First Generation (hydrodynamic separator) | Completed | 2014 | 16 | 11 | A | 366 | Not provided | Not provided | Not provided | Not provided | N/A | Structural | 2013 | Central Indian River Lagoon | Not provided | Not provided | Not provided | TN 50% TA & TP 2.3% TA | yes | 74.8799 | 92.6439
3327 | City of Palm Bay | Central IRL | A | IR12-21 | 0.56 | 0.48 | 0.32125 | 9.3929 | 1.3807 | 3.0175 | 0.44356 | 1200 | Residential, Medium Density-Two-five dwellingunits per acre | PB-05 | Boundary Canal Trail Phase 3 | Baffle Box | 3,123.0 | 20% | 609 | 487.4 | 15% | 73.4 | 366.1736 | City of Palm Bay | N/A | Boundary Canal Trail Phase 3 | Not provided. | Baffle Boxes- First Generation (hydrodynamic separator) | Completed | 2014 | 16 | 11 | A | 366 | Not provided | Not provided | Not provided | Not provided | N/A | Structural | 2013 | Central Indian River Lagoon | Not provided | Not provided | Not provided | TN 50% TA & TP 2.3% TA | yes | 200.0144 | 1300.0438
3328 | City of Palm Bay | Central IRL | A | IR12-21 | 0.56 | 0.48 | 0.021959 | 9.3929 | 1.3807 | 0.20626 | 0.030319 | 1210 | Fixed Single Family Units | PB-05 | Boundary Canal Trail Phase 3 | Baffle Box | 3,123.0 | 20% | 609 | 487.4 | 15% | 73.4 | 366.1736 | City of Palm Bay | N/A | Boundary Canal Trail Phase 3 | Not provided. | Baffle Boxes- First Generation (hydrodynamic separator) | Completed | 2014 | 16 | 11 | A | 366 | Not provided | Not provided | Not provided | Not provided | N/A | Structural | 2013 | Central Indian River Lagoon | Not provided | Not provided | Not provided | TN 50% TA & TP 2.3% TA | yes | 37.7528 | 88.8629
3329 | City of Palm Bay | Central IRL | A | IR12-21 | 0.56 | 0.48 | 0.055139 | 9.3929 | 1.3807 | 0.51792 | 0.076133 | 1210 | Fixed Single Family Units | PB-05 | Boundary Canal Trail Phase 3 | Baffle Box | 3,123.0 | 20% | 609 | 487.4 | 15% | 73.4 | 366.1736 | City of Palm Bay | N/A | Boundary Canal Trail Phase 3 | Not provided. | Baffle Boxes- First Generation (hydrodynamic separator) | Completed | 2014 | 16 | 11 | A | 366 | Not provided | Not provided | Not provided | Not provided | N/A | Structural | 2013 | Central Indian River Lagoon | Not provided | Not provided | Not provided | TN 50% TA & TP 2.3% TA | yes | 68.1821 | 223.1409
3330 | City of Palm Bay | Central IRL | A | IR12-21 | 0.56 | 0.48 | 0.061308 | 9.3929 | 1.3807 | 0.57586 | 0.084649 | 1210 | Fixed Single Family Units | PB-05 | Boundary Canal Trail Phase 3 | Baffle Box | 3,123.0 | 20% | 609 | 487.4 | 15% | 73.4 | 366.1736 | City of Palm Bay | N/A | Boundary Canal Trail Phase 3 | Not provided. | Baffle Boxes- First Generation (hydrodynamic separator) | Completed | 2014 | 16 | 11 | A | 366 | Not provided | Not provided | Not provided | Not provided | N/A | Structural | 2013 | Central Indian River Lagoon | Not provided | Not provided | Not provided | TN 50% TA & TP 2.3% TA | yes | 70.3127 | 248.1033
3331 | City of Palm Bay | Central IRL | A | IR12-21 | 0.56 | 0.48 | 0.15811 | 9.3929 | 1.3807 | 1.4851 | 0.21831 | 1210 | Fixed Single Family Units | PB-05 | Boundary Canal Trail Phase 3 | Baffle Box | 3,123.0 | 20% | 609 | 487.4 | 15% | 73.4 | 366.1736 | City of Palm Bay | N/A | Boundary Canal Trail Phase 3 | Not provided. | Baffle Boxes- First Generation (hydrodynamic separator) | Completed | 2014 | 16 | 11 | A | 366 | Not provided | Not provided | Not provided | Not provided | N/A | Structural | 2013 | Central Indian River Lagoon | Not provided | Not provided | Not provided | TN 50% TA & TP 2.3% TA | yes | 101.2148 | 639.849
3332 | City of Palm Bay | Central IRL | A | IR12-21 | 0.56 | 0.48 | 0.37182 | 9.364 | 1.3765 | 3.4817 | 0.51182 | 1200 | Residential, Medium Density-Two-five dwellingunits per acre | PB-05 | Boundary Canal Trail Phase 3 | Baffle Box | 3,123.0 | 20% | 609 | 487.4 | 15% | 73.4 | 366.1736 | City of Palm Bay | N/A | Boundary Canal Trail Phase 3 | Not provided. | Baffle Boxes- First Generation (hydrodynamic separator) | Completed | 2014 | 16 | 11 | A | 366 | Not provided | Not provided | Not provided | Not provided | N/A | Structural | 2013 | Central Indian River Lagoon | Not provided | Not provided | Not provided | TN 50% TA & TP 2.3% TA | yes | 160.2025 | 1504.6959
3333 | City of Palm Bay | Central IRL | A | IR12-21 | 0.56 | 0.48 | 0.1925 | 9.364 | 1.3765 | 1.8026 | 0.26499 | 1200 | Residential, Medium Density-Two-five dwellingunits per acre | PB-05 | Boundary Canal Trail Phase 3 | Baffle Box | 3,123.0 | 20% | 609 | 487.4 | 15% | 73.4 | 366.1736 | City of Palm Bay | N/A | Boundary Canal Trail Phase 3 | Not provided. | Baffle Boxes- First Generation (hydrodynamic separator) | Completed | 2014 | 16 | 11 | A | 366 | Not provided | Not provided | Not provided | Not provided | N/A | Structural | 2013 | Central Indian River Lagoon | Not provided | Not provided | Not provided | TN 50% TA & TP 2.3% TA | yes | 131.191 | 779.0364
3334 | City of Palm Bay | Central IRL | A | IR12-21 | 0.56 | 0.48 | 0.020147 | 9.364 | 1.3765 | 0.18866 | 0.027733 | 1210 | Fixed Single Family Units | PB-05 | Boundary Canal Trail Phase 3 | Baffle Box | 3,123.0 | 20% | 609 | 487.4 | 15% | 73.4 | 366.1736 | City of Palm Bay | N/A | Boundary Canal Trail Phase 3 | Not provided. | Baffle Boxes- First Generation (hydrodynamic separator) | Completed | 2014 | 16 | 11 | A | 366 | Not provided | Not provided | Not provided | Not provided | N/A | Structural | 2013 | Central Indian River Lagoon | Not provided | Not provided | Not provided | TN 50% TA & TP 2.3% TA | yes | 43.9782 | 81.5328
3335 | City of Palm Bay | Central IRL | A | IR12-21 | 0.56 | 0.48 | 0.02388 | 9.364 | 1.3765 | 0.22361 | 0.032872 | 1210 | Fixed Single Family Units | PB-05 | Boundary Canal Trail Phase 3 | Baffle Box | 3,123.0 | 20% | 609 | 487.4 | 15% | 73.4 | 366.1736 | City of Palm Bay | N/A | Boundary Canal Trail Phase 3 | Not provided. | Baffle Boxes- First Generation (hydrodynamic separator) | Completed | 2014 | 16 | 11 | A | 366 | Not provided | Not provided | Not provided | Not provided | N/A | Structural | 2013 | Central Indian River Lagoon | Not provided | Not provided | Not provided | TN 50% TA & TP 2.3% TA | yes | 54.1041 | 96.6391
3336 | City of Palm Bay | Central IRL | A | IR12-21 | 0.56 | 0.48 | 0.0094137 | 9.364 | 1.3765 | 0.08815 | 0.012958 | 1210 | Fixed Single Family Units | PB-05 | Boundary Canal Trail Phase 3 | Baffle Box | 3,123.0 | 20% | 609 | 487.4 | 15% | 73.4 | 366.1736 | City of Palm Bay | N/A | Boundary Canal Trail Phase 3 | Not provided. | Baffle Boxes- First Generation (hydrodynamic separator) | Completed | 2014 | 16 | 11 | A | 366 | Not provided | Not provided | Not provided | Not provided | N/A | Structural | 2013 | Central Indian River Lagoon | Not provided | Not provided | Not provided | TN 50% TA & TP 2.3% TA | yes | 27.5282 | 38.0958
3337 | City of Palm Bay | Central IRL | A | IR12-21 | 0.56 | 0.48 | 0.19426 | 9.3962 | 1.3812 | 1.8253 | 0.26831 | 1200 | Residential, Medium Density-Two-five dwellingunits per acre | PB-05 | Boundary Canal Trail Phase 3 | Baffle Box | 3,123.0 | 20% | 609 | 487.4 | 15% | 73.4 | 366.1736 | City of Palm Bay | N/A | Boundary Canal Trail Phase 3 | Not provided. | Baffle Boxes- First Generation (hydrodynamic separator) | Completed | 2014 | 16 | 11 | A | 366 | Not provided | Not provided | Not provided | Not provided | N/A | Structural | 2013 | Central Indian River Lagoon | Not provided | Not provided | Not provided | TN 50% TA & TP 2.3% TA | yes | 140.3253 | 786.1525
3338 | City of Palm Bay | Central IRL | A | IR12-21 | 0.56 | 0.48 | 0.02436 | 9.3962 | 1.3812 | 0.22889 | 0.033646 | 1210 | Fixed Single Family Units | PB-05 | Boundary Canal Trail Phase 3 | Baffle Box | 3,123.0 | 20% | 609 | 487.4 | 15% | 73.4 | 366.1736 | City of Palm Bay | N/A | Boundary Canal Trail Phase 3 | Not provided. | Baffle Boxes- First Generation (hydrodynamic separator) | Completed | 2014 | 16 | 11 | A | 366 | Not provided | Not provided | Not provided | Not provided | N/A | Structural | 2013 | Central Indian River Lagoon | Not provided | Not provided | Not provided | TN 50% TA & TP 2.3% TA | yes | 47.7495 | 98.5829
3339 | City of Palm Bay | Central IRL | A | IR12-21 | 0.56 | 0.48 | 0.17706 | 9.3962 | 1.3812 | 1.6637 | 0.24456 | 1210 | Fixed Single Family Units | PB-05 | Boundary Canal Trail Phase 3 | Baffle Box | 3,123.0 | 20% | 609 | 487.4 | 15% | 73.4 | 366.1736 | City of Palm Bay | N/A | Boundary Canal Trail Phase 3 | Not provided. | Baffle Boxes- First Generation (hydrodynamic separator) | Completed | 2014 | 16 | 11 | A | 366 | Not provided | Not provided | Not provided | Not provided | N/A | Structural | 2013 | Central Indian River Lagoon | Not provided | Not provided | Not provided | TN 50% TA & TP 2.3% TA | yes | 106.7686 | 716.5503
3340 | City of Palm Bay | Central IRL | A | IR12-21 | 0.56 | 0.48 | 0.018162 | 9.3962 | 1.3812 | 0.17065 | 0.025085 | 1210 | Fixed Single Family Units | PB-05 | Boundary Canal Trail Phase 3 | Baffle Box | 3,123.0 | 20% | 609 | 487.4 | 15% | 73.4 | 366.1736 | City of Palm Bay | N/A | Boundary Canal Trail Phase 3 | Not provided. | Baffle Boxes- First Generation (hydrodynamic separator) | Completed | 2014 | 16 | 11 | A | 366 | Not provided | Not provided | Not provided | Not provided | N/A | Structural | 2013 | Central Indian River Lagoon | Not provided | Not provided | Not provided | TN 50% TA & TP 2.3% TA | yes | 52.8811 | 73.4982
3341 | City of Palm Bay | Central IRL | A | IR12-21 | 0.56 | 0.48 | 0.16392 | 9.3962 | 1.3812 | 1.5402 | 0.22641 | 1210 | Fixed Single Family Units | PB-05 | Boundary Canal Trail Phase 3 | Baffle Box | 3,123.0 | 20% | 609 | 487.4 | 15% | 73.4 | 366.1736 | City of Palm Bay | N/A | Boundary Canal Trail Phase 3 | Not provided. | Baffle Boxes- First Generation (hydrodynamic separator) | Completed | 2014 | 16 | 11 | A | 366 | Not provided | Not provided | Not provided | Not provided | N/A | Structural | 2013 | Central Indian River Lagoon | Not provided | Not provided | Not provided | TN 50% TA & TP 2.3% TA | yes | 103.9054 | 663.3622
3342 | City of Palm Bay | Central IRL | A | IR12-21 | 0.56 | 0.48 | 0.039995 | 9.3962 | 1.3812 | 0.3758 | 0.055241 | 1210 | Fixed Single Family Units | PB-05 | Boundary Canal Trail Phase 3 | Baffle Box | 3,123.0 | 20% | 609 | 487.4 | 15% | 73.4 | 366.1736 | City of Palm Bay | N/A | Boundary Canal Trail Phase 3 | Not provided. | Baffle Boxes- First Generation (hydrodynamic separator) | Completed | 2014 | 16 | 11 | A | 366 | Not provided | Not provided | Not provided | Not provided | N/A | Structural | 2013 | Central Indian River Lagoon | Not provided | Not provided | Not provided | TN 50% TA & TP 2.3% TA | yes | 53.9748 | 161.854
3343 | City of Palm Bay | Central IRL | A | IR12-21 | 0.56 | 0.48 | 0.28167 | 9.3929 | 1.3807 | 2.6457 | 0.38891 | 1200 | Residential, Medium Density-Two-five dwellingunits per acre | PB-05 | Boundary Canal Trail Phase 3 | Baffle Box | 3,123.0 | 20% | 609 | 487.4 | 15% | 73.4 | 366.1736 | City of Palm Bay | N/A | Boundary Canal Trail Phase 3 | Not provided. | Baffle Boxes- First Generation (hydrodynamic separator) | Completed | 2014 | 16 | 11 | A | 366 | Not provided | Not provided | Not provided | Not provided | N/A | Structural | 2013 | Central Indian River Lagoon | Not provided | Not provided | Not provided | TN 50% TA & TP 2.3% TA | yes | 188.1859 | 1139.8887
3344 | City of Palm Bay | Central IRL | A | IR12-21 | 0.56 | 0.48 | 0.062982 | 9.3929 | 1.3807 | 0.59159 | 0.086961 | 1210 | Fixed Single Family Units | PB-05 | Boundary Canal Trail Phase 3 | Baffle Box | 3,123.0 | 20% | 609 | 487.4 | 15% | 73.4 | 366.1736 | City of Palm Bay | N/A | Boundary Canal Trail Phase 3 | Not provided. | Baffle Boxes- First Generation (hydrodynamic separator) | Completed | 2014 | 16 | 11 | A | 366 | Not provided | Not provided | Not provided | Not provided | N/A | Structural | 2013 | Central Indian River Lagoon | Not provided | Not provided | Not provided | TN 50% TA & TP 2.3% TA | yes | 73.3679 | 254.8786
3345 | City of Palm Bay | Central IRL | A | IR12-21 | 0.56 | 0.48 | 0.060432 | 9.3929 | 1.3807 | 0.56764 | 0.083441 | 1210 | Fixed Single Family Units | PB-05 | Boundary Canal Trail Phase 3 | Baffle Box | 3,123.0 | 20% | 609 | 487.4 | 15% | 73.4 | 366.1736 | City of Palm Bay | N/A | Boundary Canal Trail Phase 3 | Not provided. | Baffle Boxes- First Generation (hydrodynamic separator) | Completed | 2014 | 16 | 11 | A | 366 | Not provided | Not provided | Not provided | Not provided | N/A | Structural | 2013 | Central Indian River Lagoon | Not provided | Not provided | Not provided | TN 50% TA & TP 2.3% TA | yes | 60.967 | 244.5602
3346 | City of Palm Bay | Central IRL | A | IR12-21 | 0.56 | 0.48 | 0.17494 | 9.3929 | 1.3807 | 1.6432 | 0.24154 | 1210 | Fixed Single Family Units | PB-05 | Boundary Canal Trail Phase 3 | Baffle Box | 3,123.0 | 20% | 609 | 487.4 | 15% | 73.4 | 366.1736 | City of Palm Bay | N/A | Boundary Canal Trail Phase 3 | Not provided. | Baffle Boxes- First Generation (hydrodynamic separator) | Completed | 2014 | 16 | 11 | A | 366 | Not provided | Not provided | Not provided | Not provided | N/A | Structural | 2013 | Central Indian River Lagoon | Not provided | Not provided | Not provided | TN 50% TA & TP 2.3% TA | yes | 104.579 | 707.9551
3347 | City of Palm Bay | Central IRL | A | IR12-21 | 0.56 | 0.48 | 0.037737 | 9.3929 | 1.3807 | 0.35446 | 0.052105 | 1210 | Fixed Single Family Units | PB-05 | Boundary Canal Trail Phase 3 | Baffle Box | 3,123.0 | 20% | 609 | 487.4 | 15% | 73.4 | 366.1736 | City of Palm Bay | N/A | Boundary Canal Trail Phase 3 | Not provided. | Baffle Boxes- First Generation (hydrodynamic separator) | Completed | 2014 | 16 | 11 | A | 366 | Not provided | Not provided | Not provided | Not provided | N/A | Structural | 2013 | Central Indian River Lagoon | Not provided | Not provided | Not provided | TN 50% TA & TP 2.3% TA | yes | 61.4103 | 152.7174
3348 | City of Palm Bay | Central IRL | A | IR12-21 | 0.56 | 0.48 | 0.087191 | 9.8368 | 1.459 | 0.85768 | 0.12721 | 1200 | Residential, Medium Density-Two-five dwellingunits per acre | PB-05 | Boundary Canal Trail Phase 3 | Baffle Box | 3,123.0 | 20% | 609 | 487.4 | 15% | 73.4 | 366.1736 | City of Palm Bay | N/A | Boundary Canal Trail Phase 3 | Not provided. | Baffle Boxes- First Generation (hydrodynamic separator) | Completed | 2014 | 16 | 11 | A | 366 | Not provided | Not provided | Not provided | Not provided | N/A | Structural | 2013 | Central Indian River Lagoon | Not provided | Not provided | Not provided | TN 50% TA & TP 2.3% TA | yes | 89.8648 | 352.848
3349 | City of Palm Bay | Central IRL | A | IR12-21 | 0.56 | 0.48 | 0.15621 | 9.8368 | 1.459 | 1.5366 | 0.22791 | 1210 | Fixed Single Family Units | PB-05 | Boundary Canal Trail Phase 3 | Baffle Box | 3,123.0 | 20% | 609 | 487.4 | 15% | 73.4 | 366.1736 | City of Palm Bay | N/A | Boundary Canal Trail Phase 3 | Not provided. | Baffle Boxes- First Generation (hydrodynamic separator) | Completed | 2014 | 16 | 11 | A | 366 | Not provided | Not provided | Not provided | Not provided | N/A | Structural | 2013 | Central Indian River Lagoon | Not provided | Not provided | Not provided | TN 50% TA & TP 2.3% TA | yes | 109.9175 | 632.1759
3350 | City of Palm Bay | Central IRL | A | IR12-21 | 0.56 | 0.48 | 0.032594 | 9.8368 | 1.459 | 0.32062 | 0.047554 | 1210 | Fixed Single Family Units | PB-05 | Boundary Canal Trail Phase 3 | Baffle Box | 3,123.0 | 20% | 609 | 487.4 | 15% | 73.4 | 366.1736 | City of Palm Bay | N/A | Boundary Canal Trail Phase 3 | Not provided. | Baffle Boxes- First Generation (hydrodynamic separator) | Completed | 2014 | 16 | 11 | A | 366 | Not provided | Not provided | Not provided | Not provided | N/A | Structural | 2013 | Central Indian River Lagoon | Not provided | Not provided | Not provided | TN 50% TA & TP 2.3% TA | yes | 65.6189 | 131.903
3351 | City of Palm Bay | Central IRL | A | IR12-21 | 0.56 | 0.48 | 0.11914 | 9.8368 | 1.459 | 1.172 | 0.17382 | 1210 | Fixed Single Family Units | PB-05 | Boundary Canal Trail Phase 3 | Baffle Box | 3,123.0 | 20% | 609 | 487.4 | 15% | 73.4 | 366.1736 | City of Palm Bay | N/A | Boundary Canal Trail Phase 3 | Not provided. | Baffle Boxes- First Generation (hydrodynamic separator) | Completed | 2014 | 16 | 11 | A | 366 | Not provided | Not provided | Not provided | Not provided | N/A | Structural | 2013 | Central Indian River Lagoon | Not provided | Not provided | Not provided | TN 50% TA & TP 2.3% TA | yes | 88.6995 | 482.1503
3352 | City of Palm Bay | Central IRL | A | IR12-21 | 0.56 | 0.48 | 0.011485 | 9.8368 | 1.459 | 0.11297 | 0.016756 | 1210 | Fixed Single Family Units | PB-05 | Boundary Canal Trail Phase 3 | Baffle Box | 3,123.0 | 20% | 609 | 487.4 | 15% | 73.4 | 366.1736 | City of Palm Bay | N/A | Boundary Canal Trail Phase 3 | Not provided. | Baffle Boxes- First Generation (hydrodynamic separator) | Completed | 2014 | 16 | 11 | A | 366 | Not provided | Not provided | Not provided | Not provided | N/A | Structural | 2013 | Central Indian River Lagoon | Not provided | Not provided | Not provided | TN 50% TA & TP 2.3% TA | yes | 32.8615 | 46.4769
3353 | City of Palm Bay | Central IRL | A | IR12-21 | 0.56 | 0.48 | 0.29677 | 9.7952 | 1.4529 | 2.9069 | 0.43118 | 1200 | Residential, Medium Density-Two-five dwellingunits per acre | PB-05 | Boundary Canal Trail Phase 3 | Baffle Box | 3,123.0 | 20% | 609 | 487.4 | 15% | 73.4 | 366.1736 | City of Palm Bay | N/A | Boundary Canal Trail Phase 3 | Not provided. | Baffle Boxes- First Generation (hydrodynamic separator) | Completed | 2014 | 16 | 11 | A | 366 | Not provided | Not provided | Not provided | Not provided | N/A | Structural | 2013 | Central Indian River Lagoon | Not provided | Not provided | Not provided | TN 50% TA & TP 2.3% TA | yes | 146.9882 | 1200.9881
3354 | City of Palm Bay | Central IRL | A | IR12-21 | 0.56 | 0.48 | 0.075554 | 9.7952 | 1.4529 | 0.74007 | 0.10977 | 1210 | Fixed Single Family Units | PB-05 | Boundary Canal Trail Phase 3 | Baffle Box | 3,123.0 | 20% | 609 | 487.4 | 15% | 73.4 | 366.1736 | City of Palm Bay | N/A | Boundary Canal Trail Phase 3 | Not provided. | Baffle Boxes- First Generation (hydrodynamic separator) | Completed | 2014 | 16 | 11 | A | 366 | Not provided | Not provided | Not provided | Not provided | N/A | Structural | 2013 | Central Indian River Lagoon | Not provided | Not provided | Not provided | TN 50% TA & TP 2.3% TA | yes | 72.5577 | 305.757
3355 | City of Palm Bay | Central IRL | A | IR12-21 | 0.56 | 0.48 | 0.14386 | 9.7952 | 1.4529 | 1.4092 | 0.20902 | 1210 | Fixed Single Family Units | PB-05 | Boundary Canal Trail Phase 3 | Baffle Box | 3,123.0 | 20% | 609 | 487.4 | 15% | 73.4 | 366.1736 | City of Palm Bay | N/A | Boundary Canal Trail Phase 3 | Not provided. | Baffle Boxes- First Generation (hydrodynamic separator) | Completed | 2014 | 16 | 11 | A | 366 | Not provided | Not provided | Not provided | Not provided | N/A | Structural | 2013 | Central Indian River Lagoon | Not provided | Not provided | Not provided | TN 50% TA & TP 2.3% TA | yes | 97.3575 | 582.187
3356 | City of Palm Bay | Central IRL | A | IR12-21 | 0.56 | 0.48 | 0.081142 | 9.7952 | 1.4529 | 0.7948 | 0.11789 | 1210 | Fixed Single Family Units | PB-05 | Boundary Canal Trail Phase 3 | Baffle Box | 3,123.0 | 20% | 609 | 487.4 | 15% | 73.4 | 366.1736 | City of Palm Bay | N/A | Boundary Canal Trail Phase 3 | Not provided. | Baffle Boxes- First Generation (hydrodynamic separator) | Completed | 2014 | 16 | 11 | A | 366 | Not provided | Not provided | Not provided | Not provided | N/A | Structural | 2013 | Central Indian River Lagoon | Not provided | Not provided | Not provided | TN 50% TA & TP 2.3% TA | yes | 78.7163 | 328.368
3357 | City of Palm Bay | Central IRL | A | IR12-21 | 0.56 | 0.48 | 0.016781 | 9.7952 | 1.4529 | 0.16438 | 0.024382 | 1210 | Fixed Single Family Units | PB-05 | Boundary Canal Trail Phase 3 | Baffle Box | 3,123.0 | 20% | 609 | 487.4 | 15% | 73.4 | 366.1736 | City of Palm Bay | N/A | Boundary Canal Trail Phase 3 | Not provided. | Baffle Boxes- First Generation (hydrodynamic separator) | Completed | 2014 | 16 | 11 | A | 366 | Not provided | Not provided | Not provided | Not provided | N/A | Structural | 2013 | Central Indian River Lagoon | Not provided | Not provided | Not provided | TN 50% TA & TP 2.3% TA | yes | 53.4446 | 67.912
3358 | City of Palm Bay | Central IRL | A | IR12-21 | 0.56 | 0.48 | 0.0036541 | 9.7952 | 1.4529 | 0.035793 | 0.0053091 | 1210 | Fixed Single Family Units | PB-05 | Boundary Canal Trail Phase 3 | Baffle Box | 3,123.0 | 20% | 609 | 487.4 | 15% | 73.4 | 366.1736 | City of Palm Bay | N/A | Boundary Canal Trail Phase 3 | Not provided. | Baffle Boxes- First Generation (hydrodynamic separator) | Completed | 2014 | 16 | 11 | A | 366 | Not provided | Not provided | Not provided | Not provided | N/A | Structural | 2013 | Central Indian River Lagoon | Not provided | Not provided | Not provided | TN 50% TA & TP 2.3% TA | yes | 29.2606 | 14.7878
3359 | City of Palm Bay | Central IRL | A | IR12-21 | 0.56 | 0.48 | 0.074496 | 9.6431 | 1.3955 | 0.71837 | 0.10396 | 1400 | Commercial and Services | PB-05 | Boundary Canal Trail Phase 3 | Baffle Box | 3,123.0 | 20% | 609 | 487.4 | 15% | 73.4 | 366.1736 | City of Palm Bay | N/A | Boundary Canal Trail Phase 3 | Not provided. | Baffle Boxes- First Generation (hydrodynamic separator) | Completed | 2014 | 16 | 11 | A | 366 | Not provided | Not provided | Not provided | Not provided | N/A | Structural | 2013 | Central Indian River Lagoon | Not provided | Not provided | Not provided | TN 50% TA & TP 2.3% TA | yes | 88.5665 | 301.4727
3360 | City of Palm Bay | Central IRL | A | IR12-21 | 0.56 | 0.48 | 0.40159 | 9.6431 | 1.3955 | 3.8726 | 0.56044 | 1200 | Residential, Medium Density-Two-five dwellingunits per acre | PB-05 | Boundary Canal Trail Phase 3 | Baffle Box | 3,123.0 | 20% | 609 | 487.4 | 15% | 73.4 | 366.1736 | City of Palm Bay | N/A | Boundary Canal Trail Phase 3 | Not provided. | Baffle Boxes- First Generation (hydrodynamic separator) | Completed | 2014 | 16 | 11 | A | 366 | Not provided | Not provided | Not provided | Not provided | N/A | Structural | 2013 | Central Indian River Lagoon | Not provided | Not provided | Not provided | TN 50% TA & TP 2.3% TA | yes | 194.8803 | 1625.1941
3361 | City of Palm Bay | Central IRL | A | IR12-21 | 0.56 | 0.48 | 0.005753 | 9.6431 | 1.3955 | 0.055477 | 0.0080285 | 1720 | Religious | PB-05 | Boundary Canal Trail Phase 3 | Baffle Box | 3,123.0 | 20% | 609 | 487.4 | 15% | 73.4 | 366.1736 | City of Palm Bay | N/A | Boundary Canal Trail Phase 3 | Not provided. | Baffle Boxes- First Generation (hydrodynamic separator) | Completed | 2014 | 16 | 11 | A | 366 | Not provided | Not provided | Not provided | Not provided | N/A | Structural | 2013 | Central Indian River Lagoon | Not provided | Not provided | Not provided | TN 50% TA & TP 2.3% TA | yes | 23.928 | 23.2815
3362 | City of Palm Bay | Central IRL | A | IR12-21 | 0.56 | 0.48 | 0.029879 | 9.6431 | 1.3955 | 0.28812 | 0.041697 | 1210 | Fixed Single Family Units | PB-05 | Boundary Canal Trail Phase 3 | Baffle Box | 3,123.0 | 20% | 609 | 487.4 | 15% | 73.4 | 366.1736 | City of Palm Bay | N/A | Boundary Canal Trail Phase 3 | Not provided. | Baffle Boxes- First Generation (hydrodynamic separator) | Completed | 2014 | 16 | 11 | A | 366 | Not provided | Not provided | Not provided | Not provided | N/A | Structural | 2013 | Central Indian River Lagoon | Not provided | Not provided | Not provided | TN 50% TA & TP 2.3% TA | yes | 49.2853 | 120.9151
3363 | City of Palm Bay | Central IRL | A | IR12-21 | 0.56 | 0.48 | 0.052029 | 9.6431 | 1.3955 | 0.50172 | 0.072607 | 1210 | Fixed Single Family Units | PB-05 | Boundary Canal Trail Phase 3 | Baffle Box | 3,123.0 | 20% | 609 | 487.4 | 15% | 73.4 | 366.1736 | City of Palm Bay | N/A | Boundary Canal Trail Phase 3 | Not provided. | Baffle Boxes- First Generation (hydrodynamic separator) | Completed | 2014 | 16 | 11 | A | 366 | Not provided | Not provided | Not provided | Not provided | N/A | Structural | 2013 | Central Indian River Lagoon | Not provided | Not provided | Not provided | TN 50% TA & TP 2.3% TA | yes | 64.0082 | 210.552
3364 | City of Palm Bay | Central IRL | A | IR12-21 | 0.56 | 0.48 | 0.054013 | 9.6431 | 1.3955 | 0.52086 | 0.075377 | 1210 | Fixed Single Family Units | PB-05 | Boundary Canal Trail Phase 3 | Baffle Box | 3,123.0 | 20% | 609 | 487.4 | 15% | 73.4 | 366.1736 | City of Palm Bay | N/A | Boundary Canal Trail Phase 3 | Not provided. | Baffle Boxes- First Generation (hydrodynamic separator) | Completed | 2014 | 16 | 11 | A | 366 | Not provided | Not provided | Not provided | Not provided | N/A | Structural | 2013 | Central Indian River Lagoon | Not provided | Not provided | Not provided | TN 50% TA & TP 2.3% TA | yes | 73.3132 | 218.5846
3365 | City of Palm Bay | Central IRL | A | IR12-21 | 0.56 | 0.48 | 0.010103 | 7.2557 | 0.98967 | 0.073303 | 0.0099983 | 1750 | Governmental | PB-05 | Boundary Canal Trail Phase 3 | Baffle Box | 3,123.0 | 20% | 609 | 487.4 | 15% | 73.4 | 366.1736 | City of Palm Bay | N/A | Boundary Canal Trail Phase 3 | Not provided. | Baffle Boxes- First Generation (hydrodynamic separator) | Completed | 2014 | 16 | 11 | A | 366 | Not provided | Not provided | Not provided | Not provided | N/A | Structural | 2013 | Central Indian River Lagoon | Not provided | Not provided | Not provided | TN 50% TA & TP 2.3% TA | yes | 38.8153 | 40.8841
3366 | City of Palm Bay | Central IRL | A | IR12-21 | 0.56 | 0.48 | 0.17068 | 9.3711 | 1.3776 | 1.5995 | 0.23512 | 1200 | Residential, Medium Density-Two-five dwellingunits per acre | PB-05 | Boundary Canal Trail Phase 3 | Baffle Box | 3,123.0 | 20% | 609 | 487.4 | 15% | 73.4 | 366.1736 | City of Palm Bay | N/A | Boundary Canal Trail Phase 3 | Not provided. | Baffle Boxes- First Generation (hydrodynamic separator) | Completed | 2014 | 16 | 11 | A | 366 | Not provided | Not provided | Not provided | Not provided | N/A | Structural | 2013 | Central Indian River Lagoon | Not provided | Not provided | Not provided | TN 50% TA & TP 2.3% TA | yes | 157.4707 | 690.7205
3367 | City of Palm Bay | Central IRL | A | IR12-21 | 0.56 | 0.48 | 7.2158e-05 | 9.3711 | 1.3776 | 0.0006762 | 9.9402e-05 | 1210 | Fixed Single Family Units | PB-05 | Boundary Canal Trail Phase 3 | Baffle Box | 3,123.0 | 20% | 609 | 487.4 | 15% | 73.4 | 366.1736 | City of Palm Bay | N/A | Boundary Canal Trail Phase 3 | Not provided. | Baffle Boxes- First Generation (hydrodynamic separator) | Completed | 2014 | 16 | 11 | A | 366 | Not provided | Not provided | Not provided | Not provided | N/A | Structural | 2013 | Central Indian River Lagoon | Not provided | Not provided | Not provided | TN 50% TA & TP 2.3% TA | yes | 2.6873 | 0.29201
3368 | City of Palm Bay | Central IRL | A | IR12-21 | 0.56 | 0.48 | 0.028964 | 9.3711 | 1.3776 | 0.27142 | 0.039899 | 1210 | Fixed Single Family Units | PB-05 | Boundary Canal Trail Phase 3 | Baffle Box | 3,123.0 | 20% | 609 | 487.4 | 15% | 73.4 | 366.1736 | City of Palm Bay | N/A | Boundary Canal Trail Phase 3 | Not provided. | Baffle Boxes- First Generation (hydrodynamic separator) | Completed | 2014 | 16 | 11 | A | 366 | Not provided | Not provided | Not provided | Not provided | N/A | Structural | 2013 | Central Indian River Lagoon | Not provided | Not provided | Not provided | TN 50% TA & TP 2.3% TA | yes | 45.6125 | 117.2114
3369 | City of Palm Bay | Central IRL | A | IR12-21 | 0.56 | 0.48 | 0.197 | 9.3711 | 1.3776 | 1.8461 | 0.27138 | 1210 | Fixed Single Family Units | PB-05 | Boundary Canal Trail Phase 3 | Baffle Box | 3,123.0 | 20% | 609 | 487.4 | 15% | 73.4 | 366.1736 | City of Palm Bay | N/A | Boundary Canal Trail Phase 3 | Not provided. | Baffle Boxes- First Generation (hydrodynamic separator) | Completed | 2014 | 16 | 11 | A | 366 | Not provided | Not provided | Not provided | Not provided | N/A | Structural | 2013 | Central Indian River Lagoon | Not provided | Not provided | Not provided | TN 50% TA & TP 2.3% TA | yes | 117.4658 | 797.2211
3370 | City of Palm Bay | Central IRL | A | IR12-21 | 0.56 | 0.48 | 0.16252 | 9.3711 | 1.3776 | 1.523 | 0.22388 | 1210 | Fixed Single Family Units | PB-05 | Boundary Canal Trail Phase 3 | Baffle Box | 3,123.0 | 20% | 609 | 487.4 | 15% | 73.4 | 366.1736 | City of Palm Bay | N/A | Boundary Canal Trail Phase 3 | Not provided. | Baffle Boxes- First Generation (hydrodynamic separator) | Completed | 2014 | 16 | 11 | A | 366 | Not provided | Not provided | Not provided | Not provided | N/A | Structural | 2013 | Central Indian River Lagoon | Not provided | Not provided | Not provided | TN 50% TA & TP 2.3% TA | yes | 102.2688 | 657.6997
3371 | City of Palm Bay | Central IRL | A | IR12-21 | 0.56 | 0.48 | 0.028939 | 9.3711 | 1.3776 | 0.27119 | 0.039865 | 1210 | Fixed Single Family Units | PB-05 | Boundary Canal Trail Phase 3 | Baffle Box | 3,123.0 | 20% | 609 | 487.4 | 15% | 73.4 | 366.1736 | City of Palm Bay | N/A | Boundary Canal Trail Phase 3 | Not provided. | Baffle Boxes- First Generation (hydrodynamic separator) | Completed | 2014 | 16 | 11 | A | 366 | Not provided | Not provided | Not provided | Not provided | N/A | Structural | 2013 | Central Indian River Lagoon | Not provided | Not provided | Not provided | TN 50% TA & TP 2.3% TA | yes | 48.0395 | 117.1105
3372 | City of Palm Bay | Central IRL | A | IR12-21 | 0.56 | 0.48 | 0.02959 | 9.3711 | 1.3776 | 0.27729 | 0.040761 | 1210 | Fixed Single Family Units | PB-05 | Boundary Canal Trail Phase 3 | Baffle Box | 3,123.0 | 20% | 609 | 487.4 | 15% | 73.4 | 366.1736 | City of Palm Bay | N/A | Boundary Canal Trail Phase 3 | Not provided. | Baffle Boxes- First Generation (hydrodynamic separator) | Completed | 2014 | 16 | 11 | A | 366 | Not provided | Not provided | Not provided | Not provided | N/A | Structural | 2013 | Central Indian River Lagoon | Not provided | Not provided | Not provided | TN 50% TA & TP 2.3% TA | yes | 54.124 | 119.7447
3373 | City of Palm Bay | Central IRL | A | IR12-21 | 0.56 | 0.48 | 0.25105 | 9.5374 | 1.4081 | 2.3944 | 0.35351 | 1200 | Residential, Medium Density-Two-five dwellingunits per acre | PB-05 | Boundary Canal Trail Phase 3 | Baffle Box | 3,123.0 | 20% | 609 | 487.4 | 15% | 73.4 | 366.1736 | City of Palm Bay | N/A | Boundary Canal Trail Phase 3 | Not provided. | Baffle Boxes- First Generation (hydrodynamic separator) | Completed | 2014 | 16 | 11 | A | 366 | Not provided | Not provided | Not provided | Not provided | N/A | Structural | 2013 | Central Indian River Lagoon | Not provided | Not provided | Not provided | TN 50% TA & TP 2.3% TA | yes | 128.3492 | 1015.9609
3374 | City of Palm Bay | Central IRL | A | IR12-21 | 0.56 | 0.48 | 0.18435 | 9.5374 | 1.4081 | 1.7583 | 0.25959 | 1200 | Residential, Medium Density-Two-five dwellingunits per acre | PB-05 | Boundary Canal Trail Phase 3 | Baffle Box | 3,123.0 | 20% | 609 | 487.4 | 15% | 73.4 | 366.1736 | City of Palm Bay | N/A | Boundary Canal Trail Phase 3 | Not provided. | Baffle Boxes- First Generation (hydrodynamic separator) | Completed | 2014 | 16 | 11 | A | 366 | Not provided | Not provided | Not provided | Not provided | N/A | Structural | 2013 | Central Indian River Lagoon | Not provided | Not provided | Not provided | TN 50% TA & TP 2.3% TA | yes | 129.8717 | 746.0544
3375 | City of Palm Bay | Central IRL | A | IR12-21 | 0.56 | 0.48 | 0.022787 | 9.5374 | 1.4081 | 0.21733 | 0.032087 | 1210 | Fixed Single Family Units | PB-05 | Boundary Canal Trail Phase 3 | Baffle Box | 3,123.0 | 20% | 609 | 487.4 | 15% | 73.4 | 366.1736 | City of Palm Bay | N/A | Boundary Canal Trail Phase 3 | Not provided. | Baffle Boxes- First Generation (hydrodynamic separator) | Completed | 2014 | 16 | 11 | A | 366 | Not provided | Not provided | Not provided | Not provided | N/A | Structural | 2013 | Central Indian River Lagoon | Not provided | Not provided | Not provided | TN 50% TA & TP 2.3% TA | yes | 42.5344 | 92.216
3376 | City of Palm Bay | Central IRL | A | IR12-21 | 0.56 | 0.48 | 0.036807 | 9.5374 | 1.4081 | 0.35104 | 0.051829 | 1210 | Fixed Single Family Units | PB-05 | Boundary Canal Trail Phase 3 | Baffle Box | 3,123.0 | 20% | 609 | 487.4 | 15% | 73.4 | 366.1736 | City of Palm Bay | N/A | Boundary Canal Trail Phase 3 | Not provided. | Baffle Boxes- First Generation (hydrodynamic separator) | Completed | 2014 | 16 | 11 | A | 366 | Not provided | Not provided | Not provided | Not provided | N/A | Structural | 2013 | Central Indian River Lagoon | Not provided | Not provided | Not provided | TN 50% TA & TP 2.3% TA | yes | 58.6904 | 148.9537
3377 | City of Palm Bay | Central IRL | A | IR12-21 | 0.56 | 0.48 | 0.020599 | 9.5374 | 1.4081 | 0.19646 | 0.029006 | 1210 | Fixed Single Family Units | PB-05 | Boundary Canal Trail Phase 3 | Baffle Box | 3,123.0 | 20% | 609 | 487.4 | 15% | 73.4 | 366.1736 | City of Palm Bay | N/A | Boundary Canal Trail Phase 3 | Not provided. | Baffle Boxes- First Generation (hydrodynamic separator) | Completed | 2014 | 16 | 11 | A | 366 | Not provided | Not provided | Not provided | Not provided | N/A | Structural | 2013 | Central Indian River Lagoon | Not provided | Not provided | Not provided | TN 50% TA & TP 2.3% TA | yes | 37.8891 | 83.36
3378 | City of Palm Bay | Central IRL | A | IR12-21 | 0.56 | 0.48 | 0.10217 | 9.5374 | 1.4081 | 0.97441 | 0.14386 | 1210 | Fixed Single Family Units | PB-05 | Boundary Canal Trail Phase 3 | Baffle Box | 3,123.0 | 20% | 609 | 487.4 | 15% | 73.4 | 366.1736 | City of Palm Bay | N/A | Boundary Canal Trail Phase 3 | Not provided. | Baffle Boxes- First Generation (hydrodynamic separator) | Completed | 2014 | 16 | 11 | A | 366 | Not provided | Not provided | Not provided | Not provided | N/A | Structural | 2013 | Central Indian River Lagoon | Not provided | Not provided | Not provided | TN 50% TA & TP 2.3% TA | yes | 86.5411 | 413.455
3379 | City of Palm Bay | Central IRL | A | IR12-21 | 0.56 | 0.48 | 0.21087 | 9.3707 | 1.3775 | 1.976 | 0.29048 | 1200 | Residential, Medium Density-Two-five dwellingunits per acre | PB-05 | Boundary Canal Trail Phase 3 | Baffle Box | 3,123.0 | 20% | 609 | 487.4 | 15% | 73.4 | 366.1736 | City of Palm Bay | N/A | Boundary Canal Trail Phase 3 | Not provided. | Baffle Boxes- First Generation (hydrodynamic separator) | Completed | 2014 | 16 | 11 | A | 366 | Not provided | Not provided | Not provided | Not provided | N/A | Structural | 2013 | Central Indian River Lagoon | Not provided | Not provided | Not provided | TN 50% TA & TP 2.3% TA | yes | 174.7464 | 853.3691
3380 | City of Palm Bay | Central IRL | A | IR12-21 | 0.56 | 0.48 | 0.044984 | 9.3707 | 1.3775 | 0.42153 | 0.061965 | 1210 | Fixed Single Family Units | PB-05 | Boundary Canal Trail Phase 3 | Baffle Box | 3,123.0 | 20% | 609 | 487.4 | 15% | 73.4 | 366.1736 | City of Palm Bay | N/A | Boundary Canal Trail Phase 3 | Not provided. | Baffle Boxes- First Generation (hydrodynamic separator) | Completed | 2014 | 16 | 11 | A | 366 | Not provided | Not provided | Not provided | Not provided | N/A | Structural | 2013 | Central Indian River Lagoon | Not provided | Not provided | Not provided | TN 50% TA & TP 2.3% TA | yes | 67.2694 | 182.0421
3381 | City of Palm Bay | Central IRL | A | IR12-21 | 0.56 | 0.48 | 0.031492 | 9.3707 | 1.3775 | 0.2951 | 0.04338 | 1210 | Fixed Single Family Units | PB-05 | Boundary Canal Trail Phase 3 | Baffle Box | 3,123.0 | 20% | 609 | 487.4 | 15% | 73.4 | 366.1736 | City of Palm Bay | N/A | Boundary Canal Trail Phase 3 | Not provided. | Baffle Boxes- First Generation (hydrodynamic separator) | Completed | 2014 | 16 | 11 | A | 366 | Not provided | Not provided | Not provided | Not provided | N/A | Structural | 2013 | Central Indian River Lagoon | Not provided | Not provided | Not provided | TN 50% TA & TP 2.3% TA | yes | 51.9973 | 127.4431
3382 | City of Palm Bay | Central IRL | A | IR12-21 | 0.56 | 0.48 | 0.15704 | 9.3707 | 1.3775 | 1.4715 | 0.21632 | 1210 | Fixed Single Family Units | PB-05 | Boundary Canal Trail Phase 3 | Baffle Box | 3,123.0 | 20% | 609 | 487.4 | 15% | 73.4 | 366.1736 | City of Palm Bay | N/A | Boundary Canal Trail Phase 3 | Not provided. | Baffle Boxes- First Generation (hydrodynamic separator) | Completed | 2014 | 16 | 11 | A | 366 | Not provided | Not provided | Not provided | Not provided | N/A | Structural | 2013 | Central Indian River Lagoon | Not provided | Not provided | Not provided | TN 50% TA & TP 2.3% TA | yes | 98.8498 | 635.5057
3383 | City of Palm Bay | Central IRL | A | IR12-21 | 0.56 | 0.48 | 0.1439 | 9.3707 | 1.3775 | 1.3484 | 0.19822 | 1210 | Fixed Single Family Units | PB-05 | Boundary Canal Trail Phase 3 | Baffle Box | 3,123.0 | 20% | 609 | 487.4 | 15% | 73.4 | 366.1736 | City of Palm Bay | N/A | Boundary Canal Trail Phase 3 | Not provided. | Baffle Boxes- First Generation (hydrodynamic separator) | Completed | 2014 | 16 | 11 | A | 366 | Not provided | Not provided | Not provided | Not provided | N/A | Structural | 2013 | Central Indian River Lagoon | Not provided | Not provided | Not provided | TN 50% TA & TP 2.3% TA | yes | 99.0595 | 582.3272
3384 | City of Palm Bay | Central IRL | A | IR12-21 | 0.56 | 0.48 | 0.0062452 | 9.3707 | 1.3775 | 0.058522 | 0.0086028 | 1210 | Fixed Single Family Units | PB-05 | Boundary Canal Trail Phase 3 | Baffle Box | 3,123.0 | 20% | 609 | 487.4 | 15% | 73.4 | 366.1736 | City of Palm Bay | N/A | Boundary Canal Trail Phase 3 | Not provided. | Baffle Boxes- First Generation (hydrodynamic separator) | Completed | 2014 | 16 | 11 | A | 366 | Not provided | Not provided | Not provided | Not provided | N/A | Structural | 2013 | Central Indian River Lagoon | Not provided | Not provided | Not provided | TN 50% TA & TP 2.3% TA | yes | 24.8784 | 25.2734
3385 | City of Palm Bay | Central IRL | A | IR12-21 | 0.56 | 0.48 | 0.023238 | 9.3707 | 1.3775 | 0.21775 | 0.03201 | 1210 | Fixed Single Family Units | PB-05 | Boundary Canal Trail Phase 3 | Baffle Box | 3,123.0 | 20% | 609 | 487.4 | 15% | 73.4 | 366.1736 | City of Palm Bay | N/A | Boundary Canal Trail Phase 3 | Not provided. | Baffle Boxes- First Generation (hydrodynamic separator) | Completed | 2014 | 16 | 11 | A | 366 | Not provided | Not provided | Not provided | Not provided | N/A | Structural | 2013 | Central Indian River Lagoon | Not provided | Not provided | Not provided | TN 50% TA & TP 2.3% TA | yes | 46.0724 | 94.0394
3386 | City of Palm Bay | Central IRL | A | IR12-21 | 0.56 | 0.48 | 0.26679 | 9.3749 | 1.3781 | 2.5011 | 0.36767 | 1200 | Residential, Medium Density-Two-five dwellingunits per acre | PB-05 | Boundary Canal Trail Phase 3 | Baffle Box | 3,123.0 | 20% | 609 | 487.4 | 15% | 73.4 | 366.1736 | City of Palm Bay | N/A | Boundary Canal Trail Phase 3 | Not provided. | Baffle Boxes- First Generation (hydrodynamic separator) | Completed | 2014 | 16 | 11 | A | 366 | Not provided | Not provided | Not provided | Not provided | N/A | Structural | 2013 | Central Indian River Lagoon | Not provided | Not provided | Not provided | TN 50% TA & TP 2.3% TA | yes | 194.0768 | 1079.6553
3387 | City of Palm Bay | Central IRL | A | IR12-21 | 0.56 | 0.48 | 8.0213e-05 | 9.3749 | 1.3781 | 0.00075199 | 0.00011054 | 1210 | Fixed Single Family Units | PB-05 | Boundary Canal Trail Phase 3 | Baffle Box | 3,123.0 | 20% | 609 | 487.4 | 15% | 73.4 | 366.1736 | City of Palm Bay | N/A | Boundary Canal Trail Phase 3 | Not provided. | Baffle Boxes- First Generation (hydrodynamic separator) | Completed | 2014 | 16 | 11 | A | 366 | Not provided | Not provided | Not provided | Not provided | N/A | Structural | 2013 | Central Indian River Lagoon | Not provided | Not provided | Not provided | TN 50% TA & TP 2.3% TA | yes | 2.8337 | 0.32461
3388 | City of Palm Bay | Central IRL | A | IR12-21 | 0.56 | 0.48 | 0.005425 | 9.3749 | 1.3781 | 0.050859 | 0.0074763 | 1210 | Fixed Single Family Units | PB-05 | Boundary Canal Trail Phase 3 | Baffle Box | 3,123.0 | 20% | 609 | 487.4 | 15% | 73.4 | 366.1736 | City of Palm Bay | N/A | Boundary Canal Trail Phase 3 | Not provided. | Baffle Boxes- First Generation (hydrodynamic separator) | Completed | 2014 | 16 | 11 | A | 366 | Not provided | Not provided | Not provided | Not provided | N/A | Structural | 2013 | Central Indian River Lagoon | Not provided | Not provided | Not provided | TN 50% TA & TP 2.3% TA | yes | 22.7763 | 21.9542
3389 | City of Palm Bay | Central IRL | A | IR12-21 | 0.56 | 0.48 | 0.13693 | 9.3749 | 1.3781 | 1.2837 | 0.18871 | 1210 | Fixed Single Family Units | PB-05 | Boundary Canal Trail Phase 3 | Baffle Box | 3,123.0 | 20% | 609 | 487.4 | 15% | 73.4 | 366.1736 | City of Palm Bay | N/A | Boundary Canal Trail Phase 3 | Not provided. | Baffle Boxes- First Generation (hydrodynamic separator) | Completed | 2014 | 16 | 11 | A | 366 | Not provided | Not provided | Not provided | Not provided | N/A | Structural | 2013 | Central Indian River Lagoon | Not provided | Not provided | Not provided | TN 50% TA & TP 2.3% TA | yes | 97.2849 | 554.1426
3390 | City of Palm Bay | Central IRL | A | IR12-21 | 0.56 | 0.48 | 0.011731 | 9.3749 | 1.3781 | 0.10997 | 0.016166 | 1210 | Fixed Single Family Units | PB-05 | Boundary Canal Trail Phase 3 | Baffle Box | 3,123.0 | 20% | 609 | 487.4 | 15% | 73.4 | 366.1736 | City of Palm Bay | N/A | Boundary Canal Trail Phase 3 | Not provided. | Baffle Boxes- First Generation (hydrodynamic separator) | Completed | 2014 | 16 | 11 | A | 366 | Not provided | Not provided | Not provided | Not provided | N/A | Structural | 2013 | Central Indian River Lagoon | Not provided | Not provided | Not provided | TN 50% TA & TP 2.3% TA | yes | 49.9701 | 47.4723
3391 | City of Palm Bay | Central IRL | A | IR12-21 | 0.56 | 0.48 | 0.17223 | 9.3749 | 1.3781 | 1.6147 | 0.23736 | 1210 | Fixed Single Family Units | PB-05 | Boundary Canal Trail Phase 3 | Baffle Box | 3,123.0 | 20% | 609 | 487.4 | 15% | 73.4 | 366.1736 | City of Palm Bay | N/A | Boundary Canal Trail Phase 3 | Not provided. | Baffle Boxes- First Generation (hydrodynamic separator) | Completed | 2014 | 16 | 11 | A | 366 | Not provided | Not provided | Not provided | Not provided | N/A | Structural | 2013 | Central Indian River Lagoon | Not provided | Not provided | Not provided | TN 50% TA & TP 2.3% TA | yes | 106.6669 | 696.999
3392 | City of Palm Bay | Central IRL | A | IR12-21 | 0.56 | 0.48 | 0.017082 | 9.3749 | 1.3781 | 0.16014 | 0.023541 | 1210 | Fixed Single Family Units | PB-05 | Boundary Canal Trail Phase 3 | Baffle Box | 3,123.0 | 20% | 609 | 487.4 | 15% | 73.4 | 366.1736 | City of Palm Bay | N/A | Boundary Canal Trail Phase 3 | Not provided. | Baffle Boxes- First Generation (hydrodynamic separator) | Completed | 2014 | 16 | 11 | A | 366 | Not provided | Not provided | Not provided | Not provided | N/A | Structural | 2013 | Central Indian River Lagoon | Not provided | Not provided | Not provided | TN 50% TA & TP 2.3% TA | yes | 60.1486 | 69.1296
3393 | City of Palm Bay | Central IRL | A | IR12-21 | 0.56 | 0.48 | 0.0070595 | 9.3749 | 1.3781 | 0.066182 | 0.0097288 | 1210 | Fixed Single Family Units | PB-05 | Boundary Canal Trail Phase 3 | Baffle Box | 3,123.0 | 20% | 609 | 487.4 | 15% | 73.4 | 366.1736 | City of Palm Bay | N/A | Boundary Canal Trail Phase 3 | Not provided. | Baffle Boxes- First Generation (hydrodynamic separator) | Completed | 2014 | 16 | 11 | A | 366 | Not provided | Not provided | Not provided | Not provided | N/A | Structural | 2013 | Central Indian River Lagoon | Not provided | Not provided | Not provided | TN 50% TA & TP 2.3% TA | yes | 39.4768 | 28.5687
3394 | City of Palm Bay | Central IRL | A | IR12-21 | 0.56 | 0.48 | 0.00043337 | 9.3749 | 1.3781 | 0.0040628 | 0.00059723 | 1210 | Fixed Single Family Units | PB-05 | Boundary Canal Trail Phase 3 | Baffle Box | 3,123.0 | 20% | 609 | 487.4 | 15% | 73.4 | 366.1736 | City of Palm Bay | N/A | Boundary Canal Trail Phase 3 | Not provided. | Baffle Boxes- First Generation (hydrodynamic separator) | Completed | 2014 | 16 | 11 | A | 366 | Not provided | Not provided | Not provided | Not provided | N/A | Structural | 2013 | Central Indian River Lagoon | Not provided | Not provided | Not provided | TN 50% TA & TP 2.3% TA | yes | 7.0554 | 1.7538
3395 | City of Palm Bay | Central IRL | A | IR12-21 | 0.56 | 0.48 | 5.0238e-05 | 5.2166 | 0.72078 | 0.00026207 | 3.6211e-05 | 1210 | Fixed Single Family Units | PB-05 | Boundary Canal Trail Phase 3 | Baffle Box | 3,123.0 | 20% | 609 | 487.4 | 15% | 73.4 | 366.1736 | City of Palm Bay | N/A | Boundary Canal Trail Phase 3 | Not provided. | Baffle Boxes- First Generation (hydrodynamic separator) | Completed | 2014 | 16 | 11 | A | 366 | Not provided | Not provided | Not provided | Not provided | N/A | Structural | 2013 | Central Indian River Lagoon | Not provided | Not provided | Not provided | TN 50% TA & TP 2.3% TA | yes | 2.2191 | 0.20331
3396 | City of Palm Bay | Central IRL | A | IR12-21 | 0.56 | 0.48 | 0.086586 | 9.3676 | 1.377 | 0.8111 | 0.11923 | 1200 | Residential, Medium Density-Two-five dwellingunits per acre | PB-05 | Boundary Canal Trail Phase 3 | Baffle Box | 3,123.0 | 20% | 609 | 487.4 | 15% | 73.4 | 366.1736 | City of Palm Bay | N/A | Boundary Canal Trail Phase 3 | Not provided. | Baffle Boxes- First Generation (hydrodynamic separator) | Completed | 2014 | 16 | 11 | A | 366 | Not provided | Not provided | Not provided | Not provided | N/A | Structural | 2013 | Central Indian River Lagoon | Not provided | Not provided | Not provided | TN 50% TA & TP 2.3% TA | yes | 184.5522 | 350.3996
3397 | City of Palm Bay | Central IRL | A | IR12-21 | 0.56 | 0.48 | 0.2165 | 9.3676 | 1.377 | 2.028 | 0.29813 | 1210 | Fixed Single Family Units | PB-05 | Boundary Canal Trail Phase 3 | Baffle Box | 3,123.0 | 20% | 609 | 487.4 | 15% | 73.4 | 366.1736 | City of Palm Bay | N/A | Boundary Canal Trail Phase 3 | Not provided. | Baffle Boxes- First Generation (hydrodynamic separator) | Completed | 2014 | 16 | 11 | A | 366 | Not provided | Not provided | Not provided | Not provided | N/A | Structural | 2013 | Central Indian River Lagoon | Not provided | Not provided | Not provided | TN 50% TA & TP 2.3% TA | yes | 115.5042 | 876.1277
3398 | City of Palm Bay | Central IRL | A | IR12-21 | 0.56 | 0.48 | 0.11633 | 9.3676 | 1.377 | 1.0897 | 0.16019 | 1210 | Fixed Single Family Units | PB-05 | Boundary Canal Trail Phase 3 | Baffle Box | 3,123.0 | 20% | 609 | 487.4 | 15% | 73.4 | 366.1736 | City of Palm Bay | N/A | Boundary Canal Trail Phase 3 | Not provided. | Baffle Boxes- First Generation (hydrodynamic separator) | Completed | 2014 | 16 | 11 | A | 366 | Not provided | Not provided | Not provided | Not provided | N/A | Structural | 2013 | Central Indian River Lagoon | Not provided | Not provided | Not provided | TN 50% TA & TP 2.3% TA | yes | 92.3657 | 470.7528
3399 | City of Palm Bay | Central IRL | A | IR12-21 | 0.56 | 0.48 | 0.1579 | 9.3676 | 1.377 | 1.4791 | 0.21744 | 1210 | Fixed Single Family Units | PB-05 | Boundary Canal Trail Phase 3 | Baffle Box | 3,123.0 | 20% | 609 | 487.4 | 15% | 73.4 | 366.1736 | City of Palm Bay | N/A | Boundary Canal Trail Phase 3 | Not provided. | Baffle Boxes- First Generation (hydrodynamic separator) | Completed | 2014 | 16 | 11 | A | 366 | Not provided | Not provided | Not provided | Not provided | N/A | Structural | 2013 | Central Indian River Lagoon | Not provided | Not provided | Not provided | TN 50% TA & TP 2.3% TA | yes | 104.6424 | 638.9958
3400 | City of Palm Bay | Central IRL | A | IR12-21 | 0.56 | 0.48 | 0.03869 | 9.3676 | 1.377 | 0.36243 | 0.053278 | 1210 | Fixed Single Family Units | PB-05 | Boundary Canal Trail Phase 3 | Baffle Box | 3,123.0 | 20% | 609 | 487.4 | 15% | 73.4 | 366.1736 | City of Palm Bay | N/A | Boundary Canal Trail Phase 3 | Not provided. | Baffle Boxes- First Generation (hydrodynamic separator) | Completed | 2014 | 16 | 11 | A | 366 | Not provided | Not provided | Not provided | Not provided | N/A | Structural | 2013 | Central Indian River Lagoon | Not provided | Not provided | Not provided | TN 50% TA & TP 2.3% TA | yes | 52.0222 | 156.5732
3401 | City of Palm Bay | Central IRL | A | IR12-21 | 0.56 | 0.48 | 0.001767 | 9.3676 | 1.377 | 0.016553 | 0.0024333 | 1210 | Fixed Single Family Units | PB-05 | Boundary Canal Trail Phase 3 | Baffle Box | 3,123.0 | 20% | 609 | 487.4 | 15% | 73.4 | 366.1736 | City of Palm Bay | N/A | Boundary Canal Trail Phase 3 | Not provided. | Baffle Boxes- First Generation (hydrodynamic separator) | Completed | 2014 | 16 | 11 | A | 366 | Not provided | Not provided | Not provided | Not provided | N/A | Structural | 2013 | Central Indian River Lagoon | Not provided | Not provided | Not provided | TN 50% TA & TP 2.3% TA | yes | 15.0191 | 7.1509
3402 | City of Palm Bay | Central IRL | A | IR12-21 | 0.56 | 0.48 | 0.062517 | 9.4619 | 1.3938 | 0.59153 | 0.087134 | 1200 | Residential, Medium Density-Two-five dwellingunits per acre | PB-05 | Boundary Canal Trail Phase 3 | Baffle Box | 3,123.0 | 20% | 609 | 487.4 | 15% | 73.4 | 366.1736 | City of Palm Bay | N/A | Boundary Canal Trail Phase 3 | Not provided. | Baffle Boxes- First Generation (hydrodynamic separator) | Completed | 2014 | 16 | 11 | A | 366 | Not provided | Not provided | Not provided | Not provided | N/A | Structural | 2013 | Central Indian River Lagoon | Not provided | Not provided | Not provided | TN 50% TA & TP 2.3% TA | yes | 79.5142 | 252.9969
3403 | City of Palm Bay | Central IRL | A | IR12-21 | 0.56 | 0.48 | 0.0035335 | 9.4619 | 1.3938 | 0.033434 | 0.0049248 | 1210 | Fixed Single Family Units | PB-05 | Boundary Canal Trail Phase 3 | Baffle Box | 3,123.0 | 20% | 609 | 487.4 | 15% | 73.4 | 366.1736 | City of Palm Bay | N/A | Boundary Canal Trail Phase 3 | Not provided. | Baffle Boxes- First Generation (hydrodynamic separator) | Completed | 2014 | 16 | 11 | A | 366 | Not provided | Not provided | Not provided | Not provided | N/A | Structural | 2013 | Central Indian River Lagoon | Not provided | Not provided | Not provided | TN 50% TA & TP 2.3% TA | yes | 18.0185 | 14.2995
3404 | City of Palm Bay | Central IRL | A | IR12-21 | 0.56 | 0.48 | 0.00045266 | 9.4619 | 1.3938 | 0.004283 | 0.0006309 | 1210 | Fixed Single Family Units | PB-05 | Boundary Canal Trail Phase 3 | Baffle Box | 3,123.0 | 20% | 609 | 487.4 | 15% | 73.4 | 366.1736 | City of Palm Bay | N/A | Boundary Canal Trail Phase 3 | Not provided. | Baffle Boxes- First Generation (hydrodynamic separator) | Completed | 2014 | 16 | 11 | A | 366 | Not provided | Not provided | Not provided | Not provided | N/A | Structural | 2013 | Central Indian River Lagoon | Not provided | Not provided | Not provided | TN 50% TA & TP 2.3% TA | yes | 6.6905 | 1.8319
3405 | City of Palm Bay | Central IRL | A | IR12-21 | 0.56 | 0.48 | 0.039586 | 11.0501 | 1.4948 | 0.43743 | 0.059172 | 1400 | Commercial and Services | PB-05 | Boundary Canal Trail Phase 3 | Baffle Box | 3,123.0 | 20% | 609 | 487.4 | 15% | 73.4 | 366.1736 | City of Palm Bay | N/A | Boundary Canal Trail Phase 3 | Not provided. | Baffle Boxes- First Generation (hydrodynamic separator) | Completed | 2014 | 16 | 11 | A | 366 | Not provided | Not provided | Not provided | Not provided | N/A | Structural | 2013 | Central Indian River Lagoon | Not provided | Not provided | Not provided | TN 50% TA & TP 2.3% TA | yes | 95.7167 | 160.2005
3406 | City of Palm Bay | Central IRL | A | IR12-21 | 0.56 | 0.48 | 0.0055605 | 11.0501 | 1.4948 | 0.061444 | 0.0083117 | 1200 | Residential, Medium Density-Two-five dwellingunits per acre | PB-05 | Boundary Canal Trail Phase 3 | Baffle Box | 3,123.0 | 20% | 609 | 487.4 | 15% | 73.4 | 366.1736 | City of Palm Bay | N/A | Boundary Canal Trail Phase 3 | Not provided. | Baffle Boxes- First Generation (hydrodynamic separator) | Completed | 2014 | 16 | 11 | A | 366 | Not provided | Not provided | Not provided | Not provided | N/A | Structural | 2013 | Central Indian River Lagoon | Not provided | Not provided | Not provided | TN 50% TA & TP 2.3% TA | yes | 23.4392 | 22.5026
3407 | City of Palm Bay | Central IRL | A | IR12-21 | 0.56 | 0.48 | 0.40464 | 11.0501 | 1.4948 | 4.4713 | 0.60484 | 1410 | Retail Sales and Services | PB-05 | Boundary Canal Trail Phase 3 | Baffle Box | 3,123.0 | 20% | 609 | 487.4 | 15% | 73.4 | 366.1736 | City of Palm Bay | N/A | Boundary Canal Trail Phase 3 | Not provided. | Baffle Boxes- First Generation (hydrodynamic separator) | Completed | 2014 | 16 | 11 | A | 366 | Not provided | Not provided | Not provided | Not provided | N/A | Structural | 2013 | Central Indian River Lagoon | Not provided | Not provided | Not provided | TN 50% TA & TP 2.3% TA | yes | 159.3007 | 1637.5103
3408 | City of Palm Bay | Central IRL | A | IR12-21 | 0.56 | 0.48 | 0.14623 | 11.0501 | 1.4948 | 1.6159 | 0.21858 | 1210 | Fixed Single Family Units | PB-05 | Boundary Canal Trail Phase 3 | Baffle Box | 3,123.0 | 20% | 609 | 487.4 | 15% | 73.4 | 366.1736 | City of Palm Bay | N/A | Boundary Canal Trail Phase 3 | Not provided. | Baffle Boxes- First Generation (hydrodynamic separator) | Completed | 2014 | 16 | 11 | A | 366 | Not provided | Not provided | Not provided | Not provided | N/A | Structural | 2013 | Central Indian River Lagoon | Not provided | Not provided | Not provided | TN 50% TA & TP 2.3% TA | yes | 111.9842 | 591.7718
3409 | City of Palm Bay | Central IRL | A | IR12-21 | 0.56 | 0.48 | 0.021749 | 11.0501 | 1.4948 | 0.24033 | 0.03251 | 1720 | Religious | PB-05 | Boundary Canal Trail Phase 3 | Baffle Box | 3,123.0 | 20% | 609 | 487.4 | 15% | 73.4 | 366.1736 | City of Palm Bay | N/A | Boundary Canal Trail Phase 3 | Not provided. | Baffle Boxes- First Generation (hydrodynamic separator) | Completed | 2014 | 16 | 11 | A | 366 | Not provided | Not provided | Not provided | Not provided | N/A | Structural | 2013 | Central Indian River Lagoon | Not provided | Not provided | Not provided | TN 50% TA & TP 2.3% TA | yes | 45.7476 | 88.0148
3410 | City of Palm Bay | Central IRL | A | IR12-21 | 0.56 | 0.48 | 0.16575 | 9.3529 | 1.3749 | 1.5503 | 0.2279 | 1200 | Residential, Medium Density-Two-five dwellingunits per acre | PB-05 | Boundary Canal Trail Phase 3 | Baffle Box | 3,123.0 | 20% | 609 | 487.4 | 15% | 73.4 | 366.1736 | City of Palm Bay | N/A | Boundary Canal Trail Phase 3 | Not provided. | Baffle Boxes- First Generation (hydrodynamic separator) | Completed | 2014 | 16 | 11 | A | 366 | Not provided | Not provided | Not provided | Not provided | N/A | Structural | 2013 | Central Indian River Lagoon | Not provided | Not provided | Not provided | TN 50% TA & TP 2.3% TA | yes | 158.0864 | 670.7739
3411 | City of Palm Bay | Central IRL | A | IR12-21 | 0.56 | 0.48 | 0.22052 | 9.3529 | 1.3749 | 2.0625 | 0.3032 | 1210 | Fixed Single Family Units | PB-05 | Boundary Canal Trail Phase 3 | Baffle Box | 3,123.0 | 20% | 609 | 487.4 | 15% | 73.4 | 366.1736 | City of Palm Bay | N/A | Boundary Canal Trail Phase 3 | Not provided. | Baffle Boxes- First Generation (hydrodynamic separator) | Completed | 2014 | 16 | 11 | A | 366 | Not provided | Not provided | Not provided | Not provided | N/A | Structural | 2013 | Central Indian River Lagoon | Not provided | Not provided | Not provided | TN 50% TA & TP 2.3% TA | yes | 116.1229 | 892.4076
3412 | City of Palm Bay | Central IRL | A | IR12-21 | 0.56 | 0.48 | 0.19227 | 9.3529 | 1.3749 | 1.7983 | 0.26436 | 1210 | Fixed Single Family Units | PB-05 | Boundary Canal Trail Phase 3 | Baffle Box | 3,123.0 | 20% | 609 | 487.4 | 15% | 73.4 | 366.1736 | City of Palm Bay | N/A | Boundary Canal Trail Phase 3 | Not provided. | Baffle Boxes- First Generation (hydrodynamic separator) | Completed | 2014 | 16 | 11 | A | 366 | Not provided | Not provided | Not provided | Not provided | N/A | Structural | 2013 | Central Indian River Lagoon | Not provided | Not provided | Not provided | TN 50% TA & TP 2.3% TA | yes | 111.6992 | 778.1001
3413 | City of Palm Bay | Central IRL | A | IR12-21 | 0.56 | 0.48 | 0.035526 | 9.3529 | 1.3749 | 0.33227 | 0.048846 | 1210 | Fixed Single Family Units | PB-05 | Boundary Canal Trail Phase 3 | Baffle Box | 3,123.0 | 20% | 609 | 487.4 | 15% | 73.4 | 366.1736 | City of Palm Bay | N/A | Boundary Canal Trail Phase 3 | Not provided. | Baffle Boxes- First Generation (hydrodynamic separator) | Completed | 2014 | 16 | 11 | A | 366 | Not provided | Not provided | Not provided | Not provided | N/A | Structural | 2013 | Central Indian River Lagoon | Not provided | Not provided | Not provided | TN 50% TA & TP 2.3% TA | yes | 51.0158 | 143.7693
3414 | City of Palm Bay | Central IRL | A | IR12-21 | 0.56 | 0.48 | 0.003694 | 9.3529 | 1.3749 | 0.03455 | 0.0050789 | 1210 | Fixed Single Family Units | PB-05 | Boundary Canal Trail Phase 3 | Baffle Box | 3,123.0 | 20% | 609 | 487.4 | 15% | 73.4 | 366.1736 | City of Palm Bay | N/A | Boundary Canal Trail Phase 3 | Not provided. | Baffle Boxes- First Generation (hydrodynamic separator) | Completed | 2014 | 16 | 11 | A | 366 | Not provided | Not provided | Not provided | Not provided | N/A | Structural | 2013 | Central Indian River Lagoon | Not provided | Not provided | Not provided | TN 50% TA & TP 2.3% TA | yes | 19.0235 | 14.949
3415 | City of Palm Bay | Central IRL | A | IR12-21 | 0.56 | 0.48 | 0.081186 | 8.071 | 1.0849 | 0.65525 | 0.088075 | 1400 | Commercial and Services | PB-05 | Boundary Canal Trail Phase 3 | Baffle Box | 3,123.0 | 20% | 609 | 487.4 | 15% | 73.4 | 366.1736 | City of Palm Bay | N/A | Boundary Canal Trail Phase 3 | Not provided. | Baffle Boxes- First Generation (hydrodynamic separator) | Completed | 2014 | 16 | 11 | A | 366 | Not provided | Not provided | Not provided | Not provided | N/A | Structural | 2013 | Central Indian River Lagoon | Not provided | Not provided | Not provided | TN 50% TA & TP 2.3% TA | yes | 88.5636 | 328.5478
3416 | City of Palm Bay | Central IRL | A | IR12-21 | 0.56 | 0.48 | 0.20743 | 8.071 | 1.0849 | 1.6742 | 0.22504 | 1850 | Parks and Zoos | PB-05 | Boundary Canal Trail Phase 3 | Baffle Box | 3,123.0 | 20% | 609 | 487.4 | 15% | 73.4 | 366.1736 | City of Palm Bay | N/A | Boundary Canal Trail Phase 3 | Not provided. | Baffle Boxes- First Generation (hydrodynamic separator) | Completed | 2014 | 16 | 11 | A | 366 | Not provided | Not provided | Not provided | Not provided | N/A | Structural | 2013 | Central Indian River Lagoon | Not provided | Not provided | Not provided | TN 50% TA & TP 2.3% TA | yes | 142.1314 | 839.4539
3417 | City of Palm Bay | Central IRL | A | IR12-21 | 0.56 | 0.48 | 0.0006569 | 8.071 | 1.0849 | 0.0053019 | 0.00071265 | 1410 | Retail Sales and Services | PB-05 | Boundary Canal Trail Phase 3 | Baffle Box | 3,123.0 | 20% | 609 | 487.4 | 15% | 73.4 | 366.1736 | City of Palm Bay | N/A | Boundary Canal Trail Phase 3 | Not provided. | Baffle Boxes- First Generation (hydrodynamic separator) | Completed | 2014 | 16 | 11 | A | 366 | Not provided | Not provided | Not provided | Not provided | N/A | Structural | 2013 | Central Indian River Lagoon | Not provided | Not provided | Not provided | TN 50% TA & TP 2.3% TA | yes | 8.0483 | 2.6584
3418 | City of Palm Bay | Central IRL | A | IR12-21 | 0.56 | 0.48 | 0.28747 | 8.071 | 1.0849 | 2.3202 | 0.31186 | 1750 | Governmental | PB-05 | Boundary Canal Trail Phase 3 | Baffle Box | 3,123.0 | 20% | 609 | 487.4 | 15% | 73.4 | 366.1736 | City of Palm Bay | N/A | Boundary Canal Trail Phase 3 | Not provided. | Baffle Boxes- First Generation (hydrodynamic separator) | Completed | 2014 | 16 | 11 | A | 366 | Not provided | Not provided | Not provided | Not provided | N/A | Structural | 2013 | Central Indian River Lagoon | Not provided | Not provided | Not provided | TN 50% TA & TP 2.3% TA | yes | 154.6345 | 1163.3366
3419 | City of Palm Bay | Central IRL | A | IR12-21 | 0.56 | 0.48 | 0.12683 | 9.3707 | 1.3775 | 1.1885 | 0.17471 | 1200 | Residential, Medium Density-Two-five dwellingunits per acre | PB-05 | Boundary Canal Trail Phase 3 | Baffle Box | 3,123.0 | 20% | 609 | 487.4 | 15% | 73.4 | 366.1736 | City of Palm Bay | N/A | Boundary Canal Trail Phase 3 | Not provided. | Baffle Boxes- First Generation (hydrodynamic separator) | Completed | 2014 | 16 | 11 | A | 366 | Not provided | Not provided | Not provided | Not provided | N/A | Structural | 2013 | Central Indian River Lagoon | Not provided | Not provided | Not provided | TN 50% TA & TP 2.3% TA | yes | 151.5475 | 513.2708
3420 | City of Palm Bay | Central IRL | A | IR12-21 | 0.56 | 0.48 | 0.036871 | 9.3707 | 1.3775 | 0.3455 | 0.050789 | 1210 | Fixed Single Family Units | PB-05 | Boundary Canal Trail Phase 3 | Baffle Box | 3,123.0 | 20% | 609 | 487.4 | 15% | 73.4 | 366.1736 | City of Palm Bay | N/A | Boundary Canal Trail Phase 3 | Not provided. | Baffle Boxes- First Generation (hydrodynamic separator) | Completed | 2014 | 16 | 11 | A | 366 | Not provided | Not provided | Not provided | Not provided | N/A | Structural | 2013 | Central Indian River Lagoon | Not provided | Not provided | Not provided | TN 50% TA & TP 2.3% TA | yes | 60.3868 | 149.2101
3421 | City of Palm Bay | Central IRL | A | IR12-21 | 0.56 | 0.48 | 0.20541 | 9.3707 | 1.3775 | 1.9248 | 0.28295 | 1210 | Fixed Single Family Units | PB-05 | Boundary Canal Trail Phase 3 | Baffle Box | 3,123.0 | 20% | 609 | 487.4 | 15% | 73.4 | 366.1736 | City of Palm Bay | N/A | Boundary Canal Trail Phase 3 | Not provided. | Baffle Boxes- First Generation (hydrodynamic separator) | Completed | 2014 | 16 | 11 | A | 366 | Not provided | Not provided | Not provided | Not provided | N/A | Structural | 2013 | Central Indian River Lagoon | Not provided | Not provided | Not provided | TN 50% TA & TP 2.3% TA | yes | 117.0117 | 831.2484
3422 | City of Palm Bay | Central IRL | A | IR12-21 | 0.56 | 0.48 | 0.20945 | 9.3707 | 1.3775 | 1.9627 | 0.28852 | 1210 | Fixed Single Family Units | PB-05 | Boundary Canal Trail Phase 3 | Baffle Box | 3,123.0 | 20% | 609 | 487.4 | 15% | 73.4 | 366.1736 | City of Palm Bay | N/A | Boundary Canal Trail Phase 3 | Not provided. | Baffle Boxes- First Generation (hydrodynamic separator) | Completed | 2014 | 16 | 11 | A | 366 | Not provided | Not provided | Not provided | Not provided | N/A | Structural | 2013 | Central Indian River Lagoon | Not provided | Not provided | Not provided | TN 50% TA & TP 2.3% TA | yes | 116.4462 | 847.6182
3423 | City of Palm Bay | Central IRL | A | IR12-21 | 0.56 | 0.48 | 0.0045824 | 9.3707 | 1.3775 | 0.04294 | 0.0063123 | 1210 | Fixed Single Family Units | PB-05 | Boundary Canal Trail Phase 3 | Baffle Box | 3,123.0 | 20% | 609 | 487.4 | 15% | 73.4 | 366.1736 | City of Palm Bay | N/A | Boundary Canal Trail Phase 3 | Not provided. | Baffle Boxes- First Generation (hydrodynamic separator) | Completed | 2014 | 16 | 11 | A | 366 | Not provided | Not provided | Not provided | Not provided | N/A | Structural | 2013 | Central Indian River Lagoon | Not provided | Not provided | Not provided | TN 50% TA & TP 2.3% TA | yes | 21.2396 | 18.5443
3424 | City of Palm Bay | Central IRL | A | IR12-21 | 0.56 | 0.48 | 0.034621 | 9.3707 | 1.3775 | 0.32443 | 0.047691 | 1210 | Fixed Single Family Units | PB-05 | Boundary Canal Trail Phase 3 | Baffle Box | 3,123.0 | 20% | 609 | 487.4 | 15% | 73.4 | 366.1736 | City of Palm Bay | N/A | Boundary Canal Trail Phase 3 | Not provided. | Baffle Boxes- First Generation (hydrodynamic separator) | Completed | 2014 | 16 | 11 | A | 366 | Not provided | Not provided | Not provided | Not provided | N/A | Structural | 2013 | Central Indian River Lagoon | Not provided | Not provided | Not provided | TN 50% TA & TP 2.3% TA | yes | 58.3825 | 140.1081
3425 | City of Palm Bay | Central IRL | A | IR12-21 | 0.56 | 0.48 | 0.20833 | 9.384 | 1.3794 | 1.955 | 0.28738 | 1200 | Residential, Medium Density-Two-five dwellingunits per acre | PB-05 | Boundary Canal Trail Phase 3 | Baffle Box | 3,123.0 | 20% | 609 | 487.4 | 15% | 73.4 | 366.1736 | City of Palm Bay | N/A | Boundary Canal Trail Phase 3 | Not provided. | Baffle Boxes- First Generation (hydrodynamic separator) | Completed | 2014 | 16 | 11 | A | 366 | Not provided | Not provided | Not provided | Not provided | N/A | Structural | 2013 | Central Indian River Lagoon | Not provided | Not provided | Not provided | TN 50% TA & TP 2.3% TA | yes | 136.0961 | 843.0934
3426 | City of Palm Bay | Central IRL | A | IR12-21 | 0.56 | 0.48 | 0.011609 | 9.384 | 1.3794 | 0.10894 | 0.016014 | 1210 | Fixed Single Family Units | PB-05 | Boundary Canal Trail Phase 3 | Baffle Box | 3,123.0 | 20% | 609 | 487.4 | 15% | 73.4 | 366.1736 | City of Palm Bay | N/A | Boundary Canal Trail Phase 3 | Not provided. | Baffle Boxes- First Generation (hydrodynamic separator) | Completed | 2014 | 16 | 11 | A | 366 | Not provided | Not provided | Not provided | Not provided | N/A | Structural | 2013 | Central Indian River Lagoon | Not provided | Not provided | Not provided | TN 50% TA & TP 2.3% TA | yes | 35.6141 | 46.9795
3427 | City of Palm Bay | Central IRL | A | IR12-21 | 0.56 | 0.48 | 0.081235 | 9.384 | 1.3794 | 0.76231 | 0.11206 | 1210 | Fixed Single Family Units | PB-05 | Boundary Canal Trail Phase 3 | Baffle Box | 3,123.0 | 20% | 609 | 487.4 | 15% | 73.4 | 366.1736 | City of Palm Bay | N/A | Boundary Canal Trail Phase 3 | Not provided. | Baffle Boxes- First Generation (hydrodynamic separator) | Completed | 2014 | 16 | 11 | A | 366 | Not provided | Not provided | Not provided | Not provided | N/A | Structural | 2013 | Central Indian River Lagoon | Not provided | Not provided | Not provided | TN 50% TA & TP 2.3% TA | yes | 72.6324 | 328.7456
3428 | City of Palm Bay | Central IRL | A | IR12-21 | 0.56 | 0.48 | 0.086395 | 9.384 | 1.3794 | 0.81074 | 0.11918 | 1210 | Fixed Single Family Units | PB-05 | Boundary Canal Trail Phase 3 | Baffle Box | 3,123.0 | 20% | 609 | 487.4 | 15% | 73.4 | 366.1736 | City of Palm Bay | N/A | Boundary Canal Trail Phase 3 | Not provided. | Baffle Boxes- First Generation (hydrodynamic separator) | Completed | 2014 | 16 | 11 | A | 366 | Not provided | Not provided | Not provided | Not provided | N/A | Structural | 2013 | Central Indian River Lagoon | Not provided | Not provided | Not provided | TN 50% TA & TP 2.3% TA | yes | 76.7587 | 349.6301
3429 | City of Palm Bay | Central IRL | A | IR12-21 | 0.56 | 0.48 | 0.1052 | 9.384 | 1.3794 | 0.98718 | 0.14511 | 1210 | Fixed Single Family Units | PB-05 | Boundary Canal Trail Phase 3 | Baffle Box | 3,123.0 | 20% | 609 | 487.4 | 15% | 73.4 | 366.1736 | City of Palm Bay | N/A | Boundary Canal Trail Phase 3 | Not provided. | Baffle Boxes- First Generation (hydrodynamic separator) | Completed | 2014 | 16 | 11 | A | 366 | Not provided | Not provided | Not provided | Not provided | N/A | Structural | 2013 | Central Indian River Lagoon | Not provided | Not provided | Not provided | TN 50% TA & TP 2.3% TA | yes | 83.4489 | 425.7213
3430 | City of Palm Bay | Central IRL | A | IR12-21 | 0.56 | 0.48 | 0.095774 | 9.384 | 1.3794 | 0.89875 | 0.13211 | 1210 | Fixed Single Family Units | PB-05 | Boundary Canal Trail Phase 3 | Baffle Box | 3,123.0 | 20% | 609 | 487.4 | 15% | 73.4 | 366.1736 | City of Palm Bay | N/A | Boundary Canal Trail Phase 3 | Not provided. | Baffle Boxes- First Generation (hydrodynamic separator) | Completed | 2014 | 16 | 11 | A | 366 | Not provided | Not provided | Not provided | Not provided | N/A | Structural | 2013 | Central Indian River Lagoon | Not provided | Not provided | Not provided | TN 50% TA & TP 2.3% TA | yes | 78.9913 | 387.5844
3431 | City of Palm Bay | Central IRL | A | IR12-21 | 0.56 | 0.48 | 0.025571 | 9.384 | 1.3794 | 0.23996 | 0.035273 | 1210 | Fixed Single Family Units | PB-05 | Boundary Canal Trail Phase 3 | Baffle Box | 3,123.0 | 20% | 609 | 487.4 | 15% | 73.4 | 366.1736 | City of Palm Bay | N/A | Boundary Canal Trail Phase 3 | Not provided. | Baffle Boxes- First Generation (hydrodynamic separator) | Completed | 2014 | 16 | 11 | A | 366 | Not provided | Not provided | Not provided | Not provided | N/A | Structural | 2013 | Central Indian River Lagoon | Not provided | Not provided | Not provided | TN 50% TA & TP 2.3% TA | yes | 42.3355 | 103.4805
3432 | City of Palm Bay | Central IRL | A | IR12-21 | 0.56 | 0.48 | 0.0036486 | 9.384 | 1.3794 | 0.034238 | 0.005033 | 1210 | Fixed Single Family Units | PB-05 | Boundary Canal Trail Phase 3 | Baffle Box | 3,123.0 | 20% | 609 | 487.4 | 15% | 73.4 | 366.1736 | City of Palm Bay | N/A | Boundary Canal Trail Phase 3 | Not provided. | Baffle Boxes- First Generation (hydrodynamic separator) | Completed | 2014 | 16 | 11 | A | 366 | Not provided | Not provided | Not provided | Not provided | N/A | Structural | 2013 | Central Indian River Lagoon | Not provided | Not provided | Not provided | TN 50% TA & TP 2.3% TA | yes | 24.429 | 14.7653
3433 | City of Palm Bay | Central IRL | A | IR12-21 | 0.56 | 0.48 | 0.1184 | 9.5963 | 1.4181 | 1.1362 | 0.16791 | 1200 | Residential, Medium Density-Two-five dwellingunits per acre | PB-05 | Boundary Canal Trail Phase 3 | Baffle Box | 3,123.0 | 20% | 609 | 487.4 | 15% | 73.4 | 366.1736 | City of Palm Bay | N/A | Boundary Canal Trail Phase 3 | Not provided. | Baffle Boxes- First Generation (hydrodynamic separator) | Completed | 2014 | 16 | 11 | A | 366 | Not provided | Not provided | Not provided | Not provided | N/A | Structural | 2013 | Central Indian River Lagoon | Not provided | Not provided | Not provided | TN 50% TA & TP 2.3% TA | yes | 139.7591 | 479.1649
3434 | City of Palm Bay | Central IRL | A | IR12-21 | 0.56 | 0.48 | 0.19231 | 9.5963 | 1.4181 | 1.8455 | 0.27272 | 1210 | Fixed Single Family Units | PB-05 | Boundary Canal Trail Phase 3 | Baffle Box | 3,123.0 | 20% | 609 | 487.4 | 15% | 73.4 | 366.1736 | City of Palm Bay | N/A | Boundary Canal Trail Phase 3 | Not provided. | Baffle Boxes- First Generation (hydrodynamic separator) | Completed | 2014 | 16 | 11 | A | 366 | Not provided | Not provided | Not provided | Not provided | N/A | Structural | 2013 | Central Indian River Lagoon | Not provided | Not provided | Not provided | TN 50% TA & TP 2.3% TA | yes | 116.32 | 778.2629
3435 | City of Palm Bay | Central IRL | A | IR12-21 | 0.56 | 0.48 | 0.041555 | 9.5963 | 1.4181 | 0.39877 | 0.058929 | 1210 | Fixed Single Family Units | PB-05 | Boundary Canal Trail Phase 3 | Baffle Box | 3,123.0 | 20% | 609 | 487.4 | 15% | 73.4 | 366.1736 | City of Palm Bay | N/A | Boundary Canal Trail Phase 3 | Not provided. | Baffle Boxes- First Generation (hydrodynamic separator) | Completed | 2014 | 16 | 11 | A | 366 | Not provided | Not provided | Not provided | Not provided | N/A | Structural | 2013 | Central Indian River Lagoon | Not provided | Not provided | Not provided | TN 50% TA & TP 2.3% TA | yes | 63.8855 | 168.1656
3436 | City of Palm Bay | Central IRL | A | IR12-21 | 0.56 | 0.48 | 0.022986 | 9.5963 | 1.4181 | 0.22058 | 0.032597 | 1210 | Fixed Single Family Units | PB-05 | Boundary Canal Trail Phase 3 | Baffle Box | 3,123.0 | 20% | 609 | 487.4 | 15% | 73.4 | 366.1736 | City of Palm Bay | N/A | Boundary Canal Trail Phase 3 | Not provided. | Baffle Boxes- First Generation (hydrodynamic separator) | Completed | 2014 | 16 | 11 | A | 366 | Not provided | Not provided | Not provided | Not provided | N/A | Structural | 2013 | Central Indian River Lagoon | Not provided | Not provided | Not provided | TN 50% TA & TP 2.3% TA | yes | 46.6718 | 93.0217
3437 | City of Palm Bay | Central IRL | A | IR12-21 | 0.56 | 0.48 | 0.001595 | 9.5963 | 1.4181 | 0.015307 | 0.002262 | 1210 | Fixed Single Family Units | PB-05 | Boundary Canal Trail Phase 3 | Baffle Box | 3,123.0 | 20% | 609 | 487.4 | 15% | 73.4 | 366.1736 | City of Palm Bay | N/A | Boundary Canal Trail Phase 3 | Not provided. | Baffle Boxes- First Generation (hydrodynamic separator) | Completed | 2014 | 16 | 11 | A | 366 | Not provided | Not provided | Not provided | Not provided | N/A | Structural | 2013 | Central Indian River Lagoon | Not provided | Not provided | Not provided | TN 50% TA & TP 2.3% TA | yes | 12.6083 | 6.4549
3438 | City of Palm Bay | Central IRL | A | IR12-21 | 0.56 | 0.48 | 0.24091 | 9.5963 | 1.4181 | 2.3119 | 0.34164 | 1210 | Fixed Single Family Units | PB-05 | Boundary Canal Trail Phase 3 | Baffle Box | 3,123.0 | 20% | 609 | 487.4 | 15% | 73.4 | 366.1736 | City of Palm Bay | N/A | Boundary Canal Trail Phase 3 | Not provided. | Baffle Boxes- First Generation (hydrodynamic separator) | Completed | 2014 | 16 | 11 | A | 366 | Not provided | Not provided | Not provided | Not provided | N/A | Structural | 2013 | Central Indian River Lagoon | Not provided | Not provided | Not provided | TN 50% TA & TP 2.3% TA | yes | 124.4887 | 974.93
3439 | City of Palm Bay | Central IRL | A | IR12-21 | 0.56 | 0.48 | 0.23677 | 9.3608 | 1.3761 | 2.2164 | 0.32581 | 1200 | Residential, Medium Density-Two-five dwellingunits per acre | PB-05 | Boundary Canal Trail Phase 3 | Baffle Box | 3,123.0 | 20% | 609 | 487.4 | 15% | 73.4 | 366.1736 | City of Palm Bay | N/A | Boundary Canal Trail Phase 3 | Not provided. | Baffle Boxes- First Generation (hydrodynamic separator) | Completed | 2014 | 16 | 11 | A | 366 | Not provided | Not provided | Not provided | Not provided | N/A | Structural | 2013 | Central Indian River Lagoon | Not provided | Not provided | Not provided | TN 50% TA & TP 2.3% TA | yes | 171.9691 | 958.1731
3440 | City of Palm Bay | Central IRL | A | IR12-21 | 0.56 | 0.48 | 0.0078765 | 9.3608 | 1.3761 | 0.07373 | 0.010839 | 1210 | Fixed Single Family Units | PB-05 | Boundary Canal Trail Phase 3 | Baffle Box | 3,123.0 | 20% | 609 | 487.4 | 15% | 73.4 | 366.1736 | City of Palm Bay | N/A | Boundary Canal Trail Phase 3 | Not provided. | Baffle Boxes- First Generation (hydrodynamic separator) | Completed | 2014 | 16 | 11 | A | 366 | Not provided | Not provided | Not provided | Not provided | N/A | Structural | 2013 | Central Indian River Lagoon | Not provided | Not provided | Not provided | TN 50% TA & TP 2.3% TA | yes | 28.1639 | 31.8751
3441 | City of Palm Bay | Central IRL | A | IR12-21 | 0.56 | 0.48 | 0.0082062 | 9.3608 | 1.3761 | 0.076816 | 0.011292 | 1210 | Fixed Single Family Units | PB-05 | Boundary Canal Trail Phase 3 | Baffle Box | 3,123.0 | 20% | 609 | 487.4 | 15% | 73.4 | 366.1736 | City of Palm Bay | N/A | Boundary Canal Trail Phase 3 | Not provided. | Baffle Boxes- First Generation (hydrodynamic separator) | Completed | 2014 | 16 | 11 | A | 366 | Not provided | Not provided | Not provided | Not provided | N/A | Structural | 2013 | Central Indian River Lagoon | Not provided | Not provided | Not provided | TN 50% TA & TP 2.3% TA | yes | 24.5852 | 33.2092
3442 | City of Palm Bay | Central IRL | A | IR12-21 | 0.56 | 0.48 | 0.13731 | 9.3608 | 1.3761 | 1.2854 | 0.18895 | 1210 | Fixed Single Family Units | PB-05 | Boundary Canal Trail Phase 3 | Baffle Box | 3,123.0 | 20% | 609 | 487.4 | 15% | 73.4 | 366.1736 | City of Palm Bay | N/A | Boundary Canal Trail Phase 3 | Not provided. | Baffle Boxes- First Generation (hydrodynamic separator) | Completed | 2014 | 16 | 11 | A | 366 | Not provided | Not provided | Not provided | Not provided | N/A | Structural | 2013 | Central Indian River Lagoon | Not provided | Not provided | Not provided | TN 50% TA & TP 2.3% TA | yes | 97.946 | 555.684
3443 | City of Palm Bay | Central IRL | A | IR12-21 | 0.56 | 0.48 | 0.0015619 | 9.3608 | 1.3761 | 0.014621 | 0.0021493 | 1210 | Fixed Single Family Units | PB-05 | Boundary Canal Trail Phase 3 | Baffle Box | 3,123.0 | 20% | 609 | 487.4 | 15% | 73.4 | 366.1736 | City of Palm Bay | N/A | Boundary Canal Trail Phase 3 | Not provided. | Baffle Boxes- First Generation (hydrodynamic separator) | Completed | 2014 | 16 | 11 | A | 366 | Not provided | Not provided | Not provided | Not provided | N/A | Structural | 2013 | Central Indian River Lagoon | Not provided | Not provided | Not provided | TN 50% TA & TP 2.3% TA | yes | 12.4301 | 6.3209
3444 | City of Palm Bay | Central IRL | A | IR12-21 | 0.56 | 0.48 | 0.15918 | 9.3608 | 1.3761 | 1.4901 | 0.21905 | 1210 | Fixed Single Family Units | PB-05 | Boundary Canal Trail Phase 3 | Baffle Box | 3,123.0 | 20% | 609 | 487.4 | 15% | 73.4 | 366.1736 | City of Palm Bay | N/A | Boundary Canal Trail Phase 3 | Not provided. | Baffle Boxes- First Generation (hydrodynamic separator) | Completed | 2014 | 16 | 11 | A | 366 | Not provided | Not provided | Not provided | Not provided | N/A | Structural | 2013 | Central Indian River Lagoon | Not provided | Not provided | Not provided | TN 50% TA & TP 2.3% TA | yes | 101.8239 | 644.1913
3445 | City of Palm Bay | Central IRL | A | IR12-21 | 0.56 | 0.48 | 0.030728 | 9.3608 | 1.3761 | 0.28764 | 0.042284 | 1210 | Fixed Single Family Units | PB-05 | Boundary Canal Trail Phase 3 | Baffle Box | 3,123.0 | 20% | 609 | 487.4 | 15% | 73.4 | 366.1736 | City of Palm Bay | N/A | Boundary Canal Trail Phase 3 | Not provided. | Baffle Boxes- First Generation (hydrodynamic separator) | Completed | 2014 | 16 | 11 | A | 366 | Not provided | Not provided | Not provided | Not provided | N/A | Structural | 2013 | Central Indian River Lagoon | Not provided | Not provided | Not provided | TN 50% TA & TP 2.3% TA | yes | 54.909 | 124.3535
3446 | City of Palm Bay | Central IRL | A | IR12-21 | 0.56 | 0.48 | 0.036125 | 9.3608 | 1.3761 | 0.33816 | 0.04971 | 1210 | Fixed Single Family Units | PB-05 | Boundary Canal Trail Phase 3 | Baffle Box | 3,123.0 | 20% | 609 | 487.4 | 15% | 73.4 | 366.1736 | City of Palm Bay | N/A | Boundary Canal Trail Phase 3 | Not provided. | Baffle Boxes- First Generation (hydrodynamic separator) | Completed | 2014 | 16 | 11 | A | 366 | Not provided | Not provided | Not provided | Not provided | N/A | Structural | 2013 | Central Indian River Lagoon | Not provided | Not provided | Not provided | TN 50% TA & TP 2.3% TA | yes | 52.815 | 146.1927
3447 | City of Palm Bay | Central IRL | A | IR12-21 | 0.56 | 0.48 | 0.4481 | 9.4231 | 1.3851 | 4.2225 | 0.62067 | 1200 | Residential, Medium Density-Two-five dwellingunits per acre | PB-05 | Boundary Canal Trail Phase 3 | Baffle Box | 3,123.0 | 20% | 609 | 487.4 | 15% | 73.4 | 366.1736 | City of Palm Bay | N/A | Boundary Canal Trail Phase 3 | Not provided. | Baffle Boxes- First Generation (hydrodynamic separator) | Completed | 2014 | 16 | 11 | A | 366 | Not provided | Not provided | Not provided | Not provided | N/A | Structural | 2013 | Central Indian River Lagoon | Not provided | Not provided | Not provided | TN 50% TA & TP 2.3% TA | yes | 212.8477 | 1813.4145
3448 | City of Palm Bay | Central IRL | A | IR12-21 | 0.56 | 0.48 | 0.16966 | 9.4231 | 1.3851 | 1.5987 | 0.23499 | 1210 | Fixed Single Family Units | PB-05 | Boundary Canal Trail Phase 3 | Baffle Box | 3,123.0 | 20% | 609 | 487.4 | 15% | 73.4 | 366.1736 | City of Palm Bay | N/A | Boundary Canal Trail Phase 3 | Not provided. | Baffle Boxes- First Generation (hydrodynamic separator) | Completed | 2014 | 16 | 11 | A | 366 | Not provided | Not provided | Not provided | Not provided | N/A | Structural | 2013 | Central Indian River Lagoon | Not provided | Not provided | Not provided | TN 50% TA & TP 2.3% TA | yes | 115.9197 | 686.5855
3449 | City of Palm Bay | Central IRL | A | IR12-21 | 0.56 | 0.48 | 0.044732 | 8.0304 | 1.1662 | 0.35922 | 0.052168 | 1210 | Fixed Single Family Units | PB-05 | Boundary Canal Trail Phase 3 | Baffle Box | 3,123.0 | 20% | 609 | 487.4 | 15% | 73.4 | 366.1736 | City of Palm Bay | N/A | Boundary Canal Trail Phase 3 | Not provided. | Baffle Boxes- First Generation (hydrodynamic separator) | Completed | 2014 | 16 | 11 | A | 366 | Not provided | Not provided | Not provided | Not provided | N/A | Structural | 2013 | Central Indian River Lagoon | Not provided | Not provided | Not provided | TN 50% TA & TP 2.3% TA | yes | 54.6234 | 181.0258
3450 | City of Palm Bay | Central IRL | A | IR12-21 | 0.56 | 0.48 | 0.088116 | 8.0304 | 1.1662 | 0.70761 | 0.10276 | 1210 | Fixed Single Family Units | PB-05 | Boundary Canal Trail Phase 3 | Baffle Box | 3,123.0 | 20% | 609 | 487.4 | 15% | 73.4 | 366.1736 | City of Palm Bay | N/A | Boundary Canal Trail Phase 3 | Not provided. | Baffle Boxes- First Generation (hydrodynamic separator) | Completed | 2014 | 16 | 11 | A | 366 | Not provided | Not provided | Not provided | Not provided | N/A | Structural | 2013 | Central Indian River Lagoon | Not provided | Not provided | Not provided | TN 50% TA & TP 2.3% TA | yes | 76.9048 | 356.5933
3451 | City of Palm Bay | Central IRL | A | IR12-21 | 0.56 | 0.48 | 0.0595 | 8.0304 | 1.1662 | 0.47781 | 0.06939 | 1210 | Fixed Single Family Units | PB-05 | Boundary Canal Trail Phase 3 | Baffle Box | 3,123.0 | 20% | 609 | 487.4 | 15% | 73.4 | 366.1736 | City of Palm Bay | N/A | Boundary Canal Trail Phase 3 | Not provided. | Baffle Boxes- First Generation (hydrodynamic separator) | Completed | 2014 | 16 | 11 | A | 366 | Not provided | Not provided | Not provided | Not provided | N/A | Structural | 2013 | Central Indian River Lagoon | Not provided | Not provided | Not provided | TN 50% TA & TP 2.3% TA | yes | 62.0856 | 240.7864
3452 | City of Palm Bay | Central IRL | A | IR12-21 | 0.56 | 0.48 | 0.0015146 | 9.1586 | 1.3132 | 0.013871 | 0.0019889 | 1200 | Residential, Medium Density-Two-five dwellingunits per acre | PB-05 | Boundary Canal Trail Phase 3 | Baffle Box | 3,123.0 | 20% | 609 | 487.4 | 15% | 73.4 | 366.1736 | City of Palm Bay | N/A | Boundary Canal Trail Phase 3 | Not provided. | Baffle Boxes- First Generation (hydrodynamic separator) | Completed | 2014 | 16 | 11 | A | 366 | Not provided | Not provided | Not provided | Not provided | N/A | Structural | 2013 | Central Indian River Lagoon | Not provided | Not provided | Not provided | TN 50% TA & TP 2.3% TA | yes | 67.2911 | 6.1293
3453 | City of Palm Bay | Central IRL | A | IR12-21 | 0.56 | 0.48 | 0.11749 | 9.1586 | 1.3132 | 1.0761 | 0.15429 | 1210 | Fixed Single Family Units | PB-05 | Boundary Canal Trail Phase 3 | Baffle Box | 3,123.0 | 20% | 609 | 487.4 | 15% | 73.4 | 366.1736 | City of Palm Bay | N/A | Boundary Canal Trail Phase 3 | Not provided. | Baffle Boxes- First Generation (hydrodynamic separator) | Completed | 2014 | 16 | 11 | A | 366 | Not provided | Not provided | Not provided | Not provided | N/A | Structural | 2013 | Central Indian River Lagoon | Not provided | Not provided | Not provided | TN 50% TA & TP 2.3% TA | yes | 87.2494 | 475.4731
3454 | City of Palm Bay | Central IRL | A | IR12-21 | 0.56 | 0.48 | 0.12698 | 9.1586 | 1.3132 | 1.163 | 0.16675 | 1210 | Fixed Single Family Units | PB-05 | Boundary Canal Trail Phase 3 | Baffle Box | 3,123.0 | 20% | 609 | 487.4 | 15% | 73.4 | 366.1736 | City of Palm Bay | N/A | Boundary Canal Trail Phase 3 | Not provided. | Baffle Boxes- First Generation (hydrodynamic separator) | Completed | 2014 | 16 | 11 | A | 366 | Not provided | Not provided | Not provided | Not provided | N/A | Structural | 2013 | Central Indian River Lagoon | Not provided | Not provided | Not provided | TN 50% TA & TP 2.3% TA | yes | 90.6844 | 513.8768
3455 | City of Palm Bay | Central IRL | A | IR12-21 | 0.56 | 0.48 | 0.035072 | 9.1586 | 1.3132 | 0.32121 | 0.046055 | 1210 | Fixed Single Family Units | PB-05 | Boundary Canal Trail Phase 3 | Baffle Box | 3,123.0 | 20% | 609 | 487.4 | 15% | 73.4 | 366.1736 | City of Palm Bay | N/A | Boundary Canal Trail Phase 3 | Not provided. | Baffle Boxes- First Generation (hydrodynamic separator) | Completed | 2014 | 16 | 11 | A | 366 | Not provided | Not provided | Not provided | Not provided | N/A | Structural | 2013 | Central Indian River Lagoon | Not provided | Not provided | Not provided | TN 50% TA & TP 2.3% TA | yes | 57.2008 | 141.9308
3456 | City of Palm Bay | Central IRL | A | IR12-21 | 0.56 | 0.48 | 0.18044 | 9.3929 | 1.3807 | 1.6949 | 0.24914 | 1200 | Residential, Medium Density-Two-five dwellingunits per acre | PB-05 | Boundary Canal Trail Phase 3 | Baffle Box | 3,123.0 | 20% | 609 | 487.4 | 15% | 73.4 | 366.1736 | City of Palm Bay | N/A | Boundary Canal Trail Phase 3 | Not provided. | Baffle Boxes- First Generation (hydrodynamic separator) | Completed | 2014 | 16 | 11 | A | 366 | Not provided | Not provided | Not provided | Not provided | N/A | Structural | 2013 | Central Indian River Lagoon | Not provided | Not provided | Not provided | TN 50% TA & TP 2.3% TA | yes | 129.238 | 730.2128
3457 | City of Palm Bay | Central IRL | A | IR12-21 | 0.56 | 0.48 | 0.027453 | 9.3929 | 1.3807 | 0.25786 | 0.037905 | 1210 | Fixed Single Family Units | PB-05 | Boundary Canal Trail Phase 3 | Baffle Box | 3,123.0 | 20% | 609 | 487.4 | 15% | 73.4 | 366.1736 | City of Palm Bay | N/A | Boundary Canal Trail Phase 3 | Not provided. | Baffle Boxes- First Generation (hydrodynamic separator) | Completed | 2014 | 16 | 11 | A | 366 | Not provided | Not provided | Not provided | Not provided | N/A | Structural | 2013 | Central Indian River Lagoon | Not provided | Not provided | Not provided | TN 50% TA & TP 2.3% TA | yes | 47.6986 | 111.0967
3458 | City of Palm Bay | Central IRL | A | IR12-21 | 0.56 | 0.48 | 0.11635 | 9.3929 | 1.3807 | 1.0928 | 0.16064 | 1210 | Fixed Single Family Units | PB-05 | Boundary Canal Trail Phase 3 | Baffle Box | 3,123.0 | 20% | 609 | 487.4 | 15% | 73.4 | 366.1736 | City of Palm Bay | N/A | Boundary Canal Trail Phase 3 | Not provided. | Baffle Boxes- First Generation (hydrodynamic separator) | Completed | 2014 | 16 | 11 | A | 366 | Not provided | Not provided | Not provided | Not provided | N/A | Structural | 2013 | Central Indian River Lagoon | Not provided | Not provided | Not provided | TN 50% TA & TP 2.3% TA | yes | 90.5379 | 470.8346
3459 | City of Palm Bay | Central IRL | A | IR12-21 | 0.56 | 0.48 | 0.039442 | 9.3929 | 1.3807 | 0.37048 | 0.054459 | 1210 | Fixed Single Family Units | PB-05 | Boundary Canal Trail Phase 3 | Baffle Box | 3,123.0 | 20% | 609 | 487.4 | 15% | 73.4 | 366.1736 | City of Palm Bay | N/A | Boundary Canal Trail Phase 3 | Not provided. | Baffle Boxes- First Generation (hydrodynamic separator) | Completed | 2014 | 16 | 11 | A | 366 | Not provided | Not provided | Not provided | Not provided | N/A | Structural | 2013 | Central Indian River Lagoon | Not provided | Not provided | Not provided | TN 50% TA & TP 2.3% TA | yes | 60.3313 | 159.6165
3460 | City of Palm Bay | Central IRL | A | IR12-21 | 0.56 | 0.48 | 0.16724 | 9.3929 | 1.3807 | 1.5709 | 0.23091 | 1210 | Fixed Single Family Units | PB-05 | Boundary Canal Trail Phase 3 | Baffle Box | 3,123.0 | 20% | 609 | 487.4 | 15% | 73.4 | 366.1736 | City of Palm Bay | N/A | Boundary Canal Trail Phase 3 | Not provided. | Baffle Boxes- First Generation (hydrodynamic separator) | Completed | 2014 | 16 | 11 | A | 366 | Not provided | Not provided | Not provided | Not provided | N/A | Structural | 2013 | Central Indian River Lagoon | Not provided | Not provided | Not provided | TN 50% TA & TP 2.3% TA | yes | 104.5329 | 676.7863
3461 | City of Palm Bay | Central IRL | A | IR12-21 | 0.56 | 0.48 | 0.016446 | 9.3929 | 1.3807 | 0.15448 | 0.022708 | 1210 | Fixed Single Family Units | PB-05 | Boundary Canal Trail Phase 3 | Baffle Box | 3,123.0 | 20% | 609 | 487.4 | 15% | 73.4 | 366.1736 | City of Palm Bay | N/A | Boundary Canal Trail Phase 3 | Not provided. | Baffle Boxes- First Generation (hydrodynamic separator) | Completed | 2014 | 16 | 11 | A | 366 | Not provided | Not provided | Not provided | Not provided | N/A | Structural | 2013 | Central Indian River Lagoon | Not provided | Not provided | Not provided | TN 50% TA & TP 2.3% TA | yes | 32.867 | 66.5555
3462 | City of Palm Bay | Central IRL | A | IR12-21 | 0.56 | 0.48 | 0.0704 | 9.3929 | 1.3807 | 0.66126 | 0.097203 | 1210 | Fixed Single Family Units | PB-05 | Boundary Canal Trail Phase 3 | Baffle Box | 3,123.0 | 20% | 609 | 487.4 | 15% | 73.4 | 366.1736 | City of Palm Bay | N/A | Boundary Canal Trail Phase 3 | Not provided. | Baffle Boxes- First Generation (hydrodynamic separator) | Completed | 2014 | 16 | 11 | A | 366 | Not provided | Not provided | Not provided | Not provided | N/A | Structural | 2013 | Central Indian River Lagoon | Not provided | Not provided | Not provided | TN 50% TA & TP 2.3% TA | yes | 76.5627 | 284.8977
3463 | City of Palm Bay | Central IRL | A | IR12-21 | 0.56 | 0.48 | 0.18554 | 9.7814 | 1.4509 | 1.8148 | 0.26919 | 1200 | Residential, Medium Density-Two-five dwellingunits per acre | PB-05 | Boundary Canal Trail Phase 3 | Baffle Box | 3,123.0 | 20% | 609 | 487.4 | 15% | 73.4 | 366.1736 | City of Palm Bay | N/A | Boundary Canal Trail Phase 3 | Not provided. | Baffle Boxes- First Generation (hydrodynamic separator) | Completed | 2014 | 16 | 11 | A | 366 | Not provided | Not provided | Not provided | Not provided | N/A | Structural | 2013 | Central Indian River Lagoon | Not provided | Not provided | Not provided | TN 50% TA & TP 2.3% TA | yes | 130.1598 | 750.85
3464 | City of Palm Bay | Central IRL | A | IR12-21 | 0.56 | 0.48 | 0.16017 | 9.7814 | 1.4509 | 1.5667 | 0.23239 | 1210 | Fixed Single Family Units | PB-05 | Boundary Canal Trail Phase 3 | Baffle Box | 3,123.0 | 20% | 609 | 487.4 | 15% | 73.4 | 366.1736 | City of Palm Bay | N/A | Boundary Canal Trail Phase 3 | Not provided. | Baffle Boxes- First Generation (hydrodynamic separator) | Completed | 2014 | 16 | 11 | A | 366 | Not provided | Not provided | Not provided | Not provided | N/A | Structural | 2013 | Central Indian River Lagoon | Not provided | Not provided | Not provided | TN 50% TA & TP 2.3% TA | yes | 102.0363 | 648.1964
3465 | City of Palm Bay | Central IRL | A | IR12-21 | 0.56 | 0.48 | 0.084537 | 9.7814 | 1.4509 | 0.82688 | 0.12265 | 1210 | Fixed Single Family Units | PB-05 | Boundary Canal Trail Phase 3 | Baffle Box | 3,123.0 | 20% | 609 | 487.4 | 15% | 73.4 | 366.1736 | City of Palm Bay | N/A | Boundary Canal Trail Phase 3 | Not provided. | Baffle Boxes- First Generation (hydrodynamic separator) | Completed | 2014 | 16 | 11 | A | 366 | Not provided | Not provided | Not provided | Not provided | N/A | Structural | 2013 | Central Indian River Lagoon | Not provided | Not provided | Not provided | TN 50% TA & TP 2.3% TA | yes | 76.0841 | 342.1074
3466 | City of Palm Bay | Central IRL | A | IR12-21 | 0.56 | 0.48 | 0.051854 | 9.7814 | 1.4509 | 0.5072 | 0.075234 | 1210 | Fixed Single Family Units | PB-05 | Boundary Canal Trail Phase 3 | Baffle Box | 3,123.0 | 20% | 609 | 487.4 | 15% | 73.4 | 366.1736 | City of Palm Bay | N/A | Boundary Canal Trail Phase 3 | Not provided. | Baffle Boxes- First Generation (hydrodynamic separator) | Completed | 2014 | 16 | 11 | A | 366 | Not provided | Not provided | Not provided | Not provided | N/A | Structural | 2013 | Central Indian River Lagoon | Not provided | Not provided | Not provided | TN 50% TA & TP 2.3% TA | yes | 59.3879 | 209.8458
3467 | City of Palm Bay | Central IRL | A | IR12-21 | 0.56 | 0.48 | 0.075138 | 9.7814 | 1.4509 | 0.73495 | 0.10902 | 1210 | Fixed Single Family Units | PB-05 | Boundary Canal Trail Phase 3 | Baffle Box | 3,123.0 | 20% | 609 | 487.4 | 15% | 73.4 | 366.1736 | City of Palm Bay | N/A | Boundary Canal Trail Phase 3 | Not provided. | Baffle Boxes- First Generation (hydrodynamic separator) | Completed | 2014 | 16 | 11 | A | 366 | Not provided | Not provided | Not provided | Not provided | N/A | Structural | 2013 | Central Indian River Lagoon | Not provided | Not provided | Not provided | TN 50% TA & TP 2.3% TA | yes | 77.6425 | 304.073
3468 | City of Palm Bay | Central IRL | A | IR12-21 | 0.56 | 0.48 | 0.050334 | 9.7814 | 1.4509 | 0.49233 | 0.073028 | 1210 | Fixed Single Family Units | PB-05 | Boundary Canal Trail Phase 3 | Baffle Box | 3,123.0 | 20% | 609 | 487.4 | 15% | 73.4 | 366.1736 | City of Palm Bay | N/A | Boundary Canal Trail Phase 3 | Not provided. | Baffle Boxes- First Generation (hydrodynamic separator) | Completed | 2014 | 16 | 11 | A | 366 | Not provided | Not provided | Not provided | Not provided | N/A | Structural | 2013 | Central Indian River Lagoon | Not provided | Not provided | Not provided | TN 50% TA & TP 2.3% TA | yes | 65.4786 | 203.6938
3469 | City of Palm Bay | Central IRL | A | IR12-21 | 0.56 | 0.48 | 0.010189 | 9.7814 | 1.4509 | 0.099663 | 0.014783 | 1210 | Fixed Single Family Units | PB-05 | Boundary Canal Trail Phase 3 | Baffle Box | 3,123.0 | 20% | 609 | 487.4 | 15% | 73.4 | 366.1736 | City of Palm Bay | N/A | Boundary Canal Trail Phase 3 | Not provided. | Baffle Boxes- First Generation (hydrodynamic separator) | Completed | 2014 | 16 | 11 | A | 366 | Not provided | Not provided | Not provided | Not provided | N/A | Structural | 2013 | Central Indian River Lagoon | Not provided | Not provided | Not provided | TN 50% TA & TP 2.3% TA | yes | 28.666 | 41.2336
3470 | City of Palm Bay | Central IRL | A | IR12-21 | 0.56 | 0.48 | 0.016211 | 9.3532 | 1.375 | 0.15162 | 0.02229 | 1200 | Residential, Medium Density-Two-five dwellingunits per acre | PB-05 | Boundary Canal Trail Phase 3 | Baffle Box | 3,123.0 | 20% | 609 | 487.4 | 15% | 73.4 | 366.1736 | City of Palm Bay | N/A | Boundary Canal Trail Phase 3 | Not provided. | Baffle Boxes- First Generation (hydrodynamic separator) | Completed | 2014 | 16 | 11 | A | 366 | Not provided | Not provided | Not provided | Not provided | N/A | Structural | 2013 | Central Indian River Lagoon | Not provided | Not provided | Not provided | TN 50% TA & TP 2.3% TA | yes | 40.0568 | 65.6037
3471 | City of Palm Bay | Central IRL | A | IR12-21 | 0.56 | 0.48 | 0.02694 | 9.3532 | 1.375 | 0.25197 | 0.037041 | 1210 | Fixed Single Family Units | PB-05 | Boundary Canal Trail Phase 3 | Baffle Box | 3,123.0 | 20% | 609 | 487.4 | 15% | 73.4 | 366.1736 | City of Palm Bay | N/A | Boundary Canal Trail Phase 3 | Not provided. | Baffle Boxes- First Generation (hydrodynamic separator) | Completed | 2014 | 16 | 11 | A | 366 | Not provided | Not provided | Not provided | Not provided | N/A | Structural | 2013 | Central Indian River Lagoon | Not provided | Not provided | Not provided | TN 50% TA & TP 2.3% TA | yes | 47.3575 | 109.021
3472 | City of Palm Bay | Central IRL | A | IR12-21 | 0.56 | 0.48 | 0.1153 | 9.3532 | 1.375 | 1.0785 | 0.15854 | 1210 | Fixed Single Family Units | PB-05 | Boundary Canal Trail Phase 3 | Baffle Box | 3,123.0 | 20% | 609 | 487.4 | 15% | 73.4 | 366.1736 | City of Palm Bay | N/A | Boundary Canal Trail Phase 3 | Not provided. | Baffle Boxes- First Generation (hydrodynamic separator) | Completed | 2014 | 16 | 11 | A | 366 | Not provided | Not provided | Not provided | Not provided | N/A | Structural | 2013 | Central Indian River Lagoon | Not provided | Not provided | Not provided | TN 50% TA & TP 2.3% TA | yes | 91.6441 | 466.6164
3473 | City of Palm Bay | Central IRL | A | IR12-21 | 0.56 | 0.48 | 0.10108 | 9.3532 | 1.375 | 0.94545 | 0.13899 | 1210 | Fixed Single Family Units | PB-05 | Boundary Canal Trail Phase 3 | Baffle Box | 3,123.0 | 20% | 609 | 487.4 | 15% | 73.4 | 366.1736 | City of Palm Bay | N/A | Boundary Canal Trail Phase 3 | Not provided. | Baffle Boxes- First Generation (hydrodynamic separator) | Completed | 2014 | 16 | 11 | A | 366 | Not provided | Not provided | Not provided | Not provided | N/A | Structural | 2013 | Central Indian River Lagoon | Not provided | Not provided | Not provided | TN 50% TA & TP 2.3% TA | yes | 90.4736 | 409.0705
3474 | City of Palm Bay | Central IRL | A | IR12-21 | 0.56 | 0.48 | 0.032255 | 9.3532 | 1.375 | 0.30169 | 0.04435 | 1210 | Fixed Single Family Units | PB-05 | Boundary Canal Trail Phase 3 | Baffle Box | 3,123.0 | 20% | 609 | 487.4 | 15% | 73.4 | 366.1736 | City of Palm Bay | N/A | Boundary Canal Trail Phase 3 | Not provided. | Baffle Boxes- First Generation (hydrodynamic separator) | Completed | 2014 | 16 | 11 | A | 366 | Not provided | Not provided | Not provided | Not provided | N/A | Structural | 2013 | Central Indian River Lagoon | Not provided | Not provided | Not provided | TN 50% TA & TP 2.3% TA | yes | 55.647 | 130.5328
3475 | City of Palm Bay | Central IRL | A | IR12-21 | 0.56 | 0.48 | 0.00097483 | 9.3532 | 1.375 | 0.0091177 | 0.0013403 | 1210 | Fixed Single Family Units | PB-05 | Boundary Canal Trail Phase 3 | Baffle Box | 3,123.0 | 20% | 609 | 487.4 | 15% | 73.4 | 366.1736 | City of Palm Bay | N/A | Boundary Canal Trail Phase 3 | Not provided. | Baffle Boxes- First Generation (hydrodynamic separator) | Completed | 2014 | 16 | 11 | A | 366 | Not provided | Not provided | Not provided | Not provided | N/A | Structural | 2013 | Central Indian River Lagoon | Not provided | Not provided | Not provided | TN 50% TA & TP 2.3% TA | yes | 9.8543 | 3.945
3476 | City of Palm Bay | Central IRL | A | IR12-21 | 0.56 | 0.48 | 0.16491 | 9.3532 | 1.375 | 1.5425 | 0.22675 | 1210 | Fixed Single Family Units | PB-05 | Boundary Canal Trail Phase 3 | Baffle Box | 3,123.0 | 20% | 609 | 487.4 | 15% | 73.4 | 366.1736 | City of Palm Bay | N/A | Boundary Canal Trail Phase 3 | Not provided. | Baffle Boxes- First Generation (hydrodynamic separator) | Completed | 2014 | 16 | 11 | A | 366 | Not provided | Not provided | Not provided | Not provided | N/A | Structural | 2013 | Central Indian River Lagoon | Not provided | Not provided | Not provided | TN 50% TA & TP 2.3% TA | yes | 102.428 | 667.3833
3477 | City of Palm Bay | Central IRL | A | IR12-21 | 0.56 | 0.48 | 0.13658 | 9.3532 | 1.375 | 1.2775 | 0.18779 | 1210 | Fixed Single Family Units | PB-05 | Boundary Canal Trail Phase 3 | Baffle Box | 3,123.0 | 20% | 609 | 487.4 | 15% | 73.4 | 366.1736 | City of Palm Bay | N/A | Boundary Canal Trail Phase 3 | Not provided. | Baffle Boxes- First Generation (hydrodynamic separator) | Completed | 2014 | 16 | 11 | A | 366 | Not provided | Not provided | Not provided | Not provided | N/A | Structural | 2013 | Central Indian River Lagoon | Not provided | Not provided | Not provided | TN 50% TA & TP 2.3% TA | yes | 97.2781 | 552.7241
3478 | City of Palm Bay | Central IRL | A | IR12-21 | 0.56 | 0.48 | 0.023501 | 9.3532 | 1.375 | 0.2198 | 0.032312 | 1210 | Fixed Single Family Units | PB-05 | Boundary Canal Trail Phase 3 | Baffle Box | 3,123.0 | 20% | 609 | 487.4 | 15% | 73.4 | 366.1736 | City of Palm Bay | N/A | Boundary Canal Trail Phase 3 | Not provided. | Baffle Boxes- First Generation (hydrodynamic separator) | Completed | 2014 | 16 | 11 | A | 366 | Not provided | Not provided | Not provided | Not provided | N/A | Structural | 2013 | Central Indian River Lagoon | Not provided | Not provided | Not provided | TN 50% TA & TP 2.3% TA | yes | 44.1014 | 95.1034
3479 | City of Palm Bay | Central IRL | A | IR12-21 | 0.56 | 0.48 | 0.088005 | 9.4493 | 1.3888 | 0.83159 | 0.12222 | 1200 | Residential, Medium Density-Two-five dwellingunits per acre | PB-05 | Boundary Canal Trail Phase 3 | Baffle Box | 3,123.0 | 20% | 609 | 487.4 | 15% | 73.4 | 366.1736 | City of Palm Bay | N/A | Boundary Canal Trail Phase 3 | Not provided. | Baffle Boxes- First Generation (hydrodynamic separator) | Completed | 2014 | 16 | 11 | A | 366 | Not provided | Not provided | Not provided | Not provided | N/A | Structural | 2013 | Central Indian River Lagoon | Not provided | Not provided | Not provided | TN 50% TA & TP 2.3% TA | yes | 85.4719 | 356.1438
3480 | City of Palm Bay | Central IRL | A | IR12-21 | 0.56 | 0.48 | 0.014316 | 9.4493 | 1.3888 | 0.13528 | 0.019882 | 1210 | Fixed Single Family Units | PB-05 | Boundary Canal Trail Phase 3 | Baffle Box | 3,123.0 | 20% | 609 | 487.4 | 15% | 73.4 | 366.1736 | City of Palm Bay | N/A | Boundary Canal Trail Phase 3 | Not provided. | Baffle Boxes- First Generation (hydrodynamic separator) | Completed | 2014 | 16 | 11 | A | 366 | Not provided | Not provided | Not provided | Not provided | N/A | Structural | 2013 | Central Indian River Lagoon | Not provided | Not provided | Not provided | TN 50% TA & TP 2.3% TA | yes | 47.0648 | 57.9342
3481 | City of Palm Bay | Central IRL | A | IR12-21 | 0.56 | 0.48 | 0.0056192 | 9.4493 | 1.3888 | 0.053098 | 0.0078041 | 1210 | Fixed Single Family Units | PB-05 | Boundary Canal Trail Phase 3 | Baffle Box | 3,123.0 | 20% | 609 | 487.4 | 15% | 73.4 | 366.1736 | City of Palm Bay | N/A | Boundary Canal Trail Phase 3 | Not provided. | Baffle Boxes- First Generation (hydrodynamic separator) | Completed | 2014 | 16 | 11 | A | 366 | Not provided | Not provided | Not provided | Not provided | N/A | Structural | 2013 | Central Indian River Lagoon | Not provided | Not provided | Not provided | TN 50% TA & TP 2.3% TA | yes | 50.072 | 22.7401
3482 | City of Palm Bay | Central IRL | A | IR12-21 | 0.56 | 0.48 | 0.18014 | 9.4493 | 1.3888 | 1.7022 | 0.25019 | 1210 | Fixed Single Family Units | PB-05 | Boundary Canal Trail Phase 3 | Baffle Box | 3,123.0 | 20% | 609 | 487.4 | 15% | 73.4 | 366.1736 | City of Palm Bay | N/A | Boundary Canal Trail Phase 3 | Not provided. | Baffle Boxes- First Generation (hydrodynamic separator) | Completed | 2014 | 16 | 11 | A | 366 | Not provided | Not provided | Not provided | Not provided | N/A | Structural | 2013 | Central Indian River Lagoon | Not provided | Not provided | Not provided | TN 50% TA & TP 2.3% TA | yes | 107.0876 | 729.0086
3483 | City of Palm Bay | Central IRL | A | IR12-21 | 0.56 | 0.48 | 0.0016342 | 9.4493 | 1.3888 | 0.015442 | 0.0022696 | 1210 | Fixed Single Family Units | PB-05 | Boundary Canal Trail Phase 3 | Baffle Box | 3,123.0 | 20% | 609 | 487.4 | 15% | 73.4 | 366.1736 | City of Palm Bay | N/A | Boundary Canal Trail Phase 3 | Not provided. | Baffle Boxes- First Generation (hydrodynamic separator) | Completed | 2014 | 16 | 11 | A | 366 | Not provided | Not provided | Not provided | Not provided | N/A | Structural | 2013 | Central Indian River Lagoon | Not provided | Not provided | Not provided | TN 50% TA & TP 2.3% TA | yes | 10.3976 | 6.6134
3484 | City of Palm Bay | Central IRL | A | IR12-21 | 0.56 | 0.48 | 0.14574 | 9.7936 | 1.4527 | 1.4273 | 0.21171 | 1200 | Residential, Medium Density-Two-five dwellingunits per acre | PB-05 | Boundary Canal Trail Phase 3 | Baffle Box | 3,123.0 | 20% | 609 | 487.4 | 15% | 73.4 | 366.1736 | City of Palm Bay | N/A | Boundary Canal Trail Phase 3 | Not provided. | Baffle Boxes- First Generation (hydrodynamic separator) | Completed | 2014 | 16 | 11 | A | 366 | Not provided | Not provided | Not provided | Not provided | N/A | Structural | 2013 | Central Indian River Lagoon | Not provided | Not provided | Not provided | TN 50% TA & TP 2.3% TA | yes | 121.946 | 589.7976
3485 | City of Palm Bay | Central IRL | A | IR12-21 | 0.56 | 0.48 | 0.0015203 | 9.7936 | 1.4527 | 0.01489 | 0.0022085 | 1210 | Fixed Single Family Units | PB-05 | Boundary Canal Trail Phase 3 | Baffle Box | 3,123.0 | 20% | 609 | 487.4 | 15% | 73.4 | 366.1736 | City of Palm Bay | N/A | Boundary Canal Trail Phase 3 | Not provided. | Baffle Boxes- First Generation (hydrodynamic separator) | Completed | 2014 | 16 | 11 | A | 366 | Not provided | Not provided | Not provided | Not provided | N/A | Structural | 2013 | Central Indian River Lagoon | Not provided | Not provided | Not provided | TN 50% TA & TP 2.3% TA | yes | 12.2367 | 6.1526
3486 | City of Palm Bay | Central IRL | A | IR12-21 | 0.56 | 0.48 | 0.097328 | 9.7936 | 1.4527 | 0.95319 | 0.14138 | 1210 | Fixed Single Family Units | PB-05 | Boundary Canal Trail Phase 3 | Baffle Box | 3,123.0 | 20% | 609 | 487.4 | 15% | 73.4 | 366.1736 | City of Palm Bay | N/A | Boundary Canal Trail Phase 3 | Not provided. | Baffle Boxes- First Generation (hydrodynamic separator) | Completed | 2014 | 16 | 11 | A | 366 | Not provided | Not provided | Not provided | Not provided | N/A | Structural | 2013 | Central Indian River Lagoon | Not provided | Not provided | Not provided | TN 50% TA & TP 2.3% TA | yes | 90.2257 | 393.8729
3487 | City of Palm Bay | Central IRL | A | IR12-21 | 0.56 | 0.48 | 0.042037 | 9.7936 | 1.4527 | 0.4117 | 0.061066 | 1210 | Fixed Single Family Units | PB-05 | Boundary Canal Trail Phase 3 | Baffle Box | 3,123.0 | 20% | 609 | 487.4 | 15% | 73.4 | 366.1736 | City of Palm Bay | N/A | Boundary Canal Trail Phase 3 | Not provided. | Baffle Boxes- First Generation (hydrodynamic separator) | Completed | 2014 | 16 | 11 | A | 366 | Not provided | Not provided | Not provided | Not provided | N/A | Structural | 2013 | Central Indian River Lagoon | Not provided | Not provided | Not provided | TN 50% TA & TP 2.3% TA | yes | 59.1345 | 170.1196
3488 | City of Palm Bay | Central IRL | A | IR12-21 | 0.56 | 0.48 | 0.1813 | 9.7936 | 1.4527 | 1.7756 | 0.26337 | 1210 | Fixed Single Family Units | PB-05 | Boundary Canal Trail Phase 3 | Baffle Box | 3,123.0 | 20% | 609 | 487.4 | 15% | 73.4 | 366.1736 | City of Palm Bay | N/A | Boundary Canal Trail Phase 3 | Not provided. | Baffle Boxes- First Generation (hydrodynamic separator) | Completed | 2014 | 16 | 11 | A | 366 | Not provided | Not provided | Not provided | Not provided | N/A | Structural | 2013 | Central Indian River Lagoon | Not provided | Not provided | Not provided | TN 50% TA & TP 2.3% TA | yes | 109.3823 | 733.7042
3489 | City of Palm Bay | Central IRL | A | IR12-21 | 0.56 | 0.48 | 0.00030473 | 9.7936 | 1.4527 | 0.0029843 | 0.00044266 | 1210 | Fixed Single Family Units | PB-05 | Boundary Canal Trail Phase 3 | Baffle Box | 3,123.0 | 20% | 609 | 487.4 | 15% | 73.4 | 366.1736 | City of Palm Bay | N/A | Boundary Canal Trail Phase 3 | Not provided. | Baffle Boxes- First Generation (hydrodynamic separator) | Completed | 2014 | 16 | 11 | A | 366 | Not provided | Not provided | Not provided | Not provided | N/A | Structural | 2013 | Central Indian River Lagoon | Not provided | Not provided | Not provided | TN 50% TA & TP 2.3% TA | yes | 5.4906 | 1.2332
3490 | City of Palm Bay | Central IRL | A | IR12-21 | 0.56 | 0.48 | 0.12147 | 9.7936 | 1.4527 | 1.1896 | 0.17645 | 1210 | Fixed Single Family Units | PB-05 | Boundary Canal Trail Phase 3 | Baffle Box | 3,123.0 | 20% | 609 | 487.4 | 15% | 73.4 | 366.1736 | City of Palm Bay | N/A | Boundary Canal Trail Phase 3 | Not provided. | Baffle Boxes- First Generation (hydrodynamic separator) | Completed | 2014 | 16 | 11 | A | 366 | Not provided | Not provided | Not provided | Not provided | N/A | Structural | 2013 | Central Indian River Lagoon | Not provided | Not provided | Not provided | TN 50% TA & TP 2.3% TA | yes | 91.6431 | 491.5531
3491 | City of Palm Bay | Central IRL | A | IR12-21 | 0.56 | 0.48 | 0.02329 | 9.7936 | 1.4527 | 0.22809 | 0.033832 | 1210 | Fixed Single Family Units | PB-05 | Boundary Canal Trail Phase 3 | Baffle Box | 3,123.0 | 20% | 609 | 487.4 | 15% | 73.4 | 366.1736 | City of Palm Bay | N/A | Boundary Canal Trail Phase 3 | Not provided. | Baffle Boxes- First Generation (hydrodynamic separator) | Completed | 2014 | 16 | 11 | A | 366 | Not provided | Not provided | Not provided | Not provided | N/A | Structural | 2013 | Central Indian River Lagoon | Not provided | Not provided | Not provided | TN 50% TA & TP 2.3% TA | yes | 45.7893 | 94.2513
3492 | City of Palm Bay | Central IRL | A | IR12-21 | 0.56 | 0.48 | 0.00014548 | 9.7936 | 1.4527 | 0.0014247 | 0.00021133 | 1210 | Fixed Single Family Units | PB-05 | Boundary Canal Trail Phase 3 | Baffle Box | 3,123.0 | 20% | 609 | 487.4 | 15% | 73.4 | 366.1736 | City of Palm Bay | N/A | Boundary Canal Trail Phase 3 | Not provided. | Baffle Boxes- First Generation (hydrodynamic separator) | Completed | 2014 | 16 | 11 | A | 366 | Not provided | Not provided | Not provided | Not provided | N/A | Structural | 2013 | Central Indian River Lagoon | Not provided | Not provided | Not provided | TN 50% TA & TP 2.3% TA | yes | 3.7899 | 0.58872
3493 | City of Palm Bay | Central IRL | A | IR12-21 | 0.56 | 0.48 | 0.0046275 | 9.7936 | 1.4527 | 0.04532 | 0.0067221 | 1210 | Fixed Single Family Units | PB-05 | Boundary Canal Trail Phase 3 | Baffle Box | 3,123.0 | 20% | 609 | 487.4 | 15% | 73.4 | 366.1736 | City of Palm Bay | N/A | Boundary Canal Trail Phase 3 | Not provided. | Baffle Boxes- First Generation (hydrodynamic separator) | Completed | 2014 | 16 | 11 | A | 366 | Not provided | Not provided | Not provided | Not provided | N/A | Structural | 2013 | Central Indian River Lagoon | Not provided | Not provided | Not provided | TN 50% TA & TP 2.3% TA | yes | 21.5148 | 18.7268
3494 | City of Palm Bay | Central IRL | A | IR12-21 | 0.56 | 0.48 | 0.12193 | 9.3862 | 1.3798 | 1.1445 | 0.16823 | 1200 | Residential, Medium Density-Two-five dwellingunits per acre | PB-05 | Boundary Canal Trail Phase 3 | Baffle Box | 3,123.0 | 20% | 609 | 487.4 | 15% | 73.4 | 366.1736 | City of Palm Bay | N/A | Boundary Canal Trail Phase 3 | Not provided. | Baffle Boxes- First Generation (hydrodynamic separator) | Completed | 2014 | 16 | 11 | A | 366 | Not provided | Not provided | Not provided | Not provided | N/A | Structural | 2013 | Central Indian River Lagoon | Not provided | Not provided | Not provided | TN 50% TA & TP 2.3% TA | yes | 121.6129 | 493.4282
3495 | City of Palm Bay | Central IRL | A | IR12-21 | 0.56 | 0.48 | 0.18443 | 9.3862 | 1.3798 | 1.7311 | 0.25447 | 1210 | Fixed Single Family Units | PB-05 | Boundary Canal Trail Phase 3 | Baffle Box | 3,123.0 | 20% | 609 | 487.4 | 15% | 73.4 | 366.1736 | City of Palm Bay | N/A | Boundary Canal Trail Phase 3 | Not provided. | Baffle Boxes- First Generation (hydrodynamic separator) | Completed | 2014 | 16 | 11 | A | 366 | Not provided | Not provided | Not provided | Not provided | N/A | Structural | 2013 | Central Indian River Lagoon | Not provided | Not provided | Not provided | TN 50% TA & TP 2.3% TA | yes | 108.9263 | 746.3617
3496 | City of Palm Bay | Central IRL | A | IR12-21 | 0.56 | 0.48 | 0.081415 | 9.3862 | 1.3798 | 0.76418 | 0.11233 | 1210 | Fixed Single Family Units | PB-05 | Boundary Canal Trail Phase 3 | Baffle Box | 3,123.0 | 20% | 609 | 487.4 | 15% | 73.4 | 366.1736 | City of Palm Bay | N/A | Boundary Canal Trail Phase 3 | Not provided. | Baffle Boxes- First Generation (hydrodynamic separator) | Completed | 2014 | 16 | 11 | A | 366 | Not provided | Not provided | Not provided | Not provided | N/A | Structural | 2013 | Central Indian River Lagoon | Not provided | Not provided | Not provided | TN 50% TA & TP 2.3% TA | yes | 88.4069 | 329.4761
3497 | City of Palm Bay | Central IRL | A | IR12-21 | 0.56 | 0.48 | 0.22158 | 9.3862 | 1.3798 | 2.0798 | 0.30572 | 1210 | Fixed Single Family Units | PB-05 | Boundary Canal Trail Phase 3 | Baffle Box | 3,123.0 | 20% | 609 | 487.4 | 15% | 73.4 | 366.1736 | City of Palm Bay | N/A | Boundary Canal Trail Phase 3 | Not provided. | Baffle Boxes- First Generation (hydrodynamic separator) | Completed | 2014 | 16 | 11 | A | 366 | Not provided | Not provided | Not provided | Not provided | N/A | Structural | 2013 | Central Indian River Lagoon | Not provided | Not provided | Not provided | TN 50% TA & TP 2.3% TA | yes | 115.7469 | 896.6966
3498 | City of Palm Bay | Central IRL | A | IR12-21 | 0.56 | 0.48 | 0.0084108 | 9.3862 | 1.3798 | 0.078946 | 0.011605 | 1210 | Fixed Single Family Units | PB-05 | Boundary Canal Trail Phase 3 | Baffle Box | 3,123.0 | 20% | 609 | 487.4 | 15% | 73.4 | 366.1736 | City of Palm Bay | N/A | Boundary Canal Trail Phase 3 | Not provided. | Baffle Boxes- First Generation (hydrodynamic separator) | Completed | 2014 | 16 | 11 | A | 366 | Not provided | Not provided | Not provided | Not provided | N/A | Structural | 2013 | Central Indian River Lagoon | Not provided | Not provided | Not provided | TN 50% TA & TP 2.3% TA | yes | 29.0382 | 34.0375
3499 | City of Palm Bay | Central IRL | A | IR12-21 | 0.56 | 0.48 | 0.065882 | 8.3011 | 1.2077 | 0.54689 | 0.079568 | 1210 | Fixed Single Family Units | PB-05 | Boundary Canal Trail Phase 3 | Baffle Box | 3,123.0 | 20% | 609 | 487.4 | 15% | 73.4 | 366.1736 | City of Palm Bay | N/A | Boundary Canal Trail Phase 3 | Not provided. | Baffle Boxes- First Generation (hydrodynamic separator) | Completed | 2014 | 16 | 11 | A | 366 | Not provided | Not provided | Not provided | Not provided | N/A | Structural | 2013 | Central Indian River Lagoon | Not provided | Not provided | Not provided | TN 50% TA & TP 2.3% TA | yes | 65.3738 | 266.6151
3500 | City of Palm Bay | Central IRL | A | IR12-21 | 0.56 | 0.48 | 0.093716 | 8.3011 | 1.2077 | 0.77794 | 0.11318 | 1210 | Fixed Single Family Units | PB-05 | Boundary Canal Trail Phase 3 | Baffle Box | 3,123.0 | 20% | 609 | 487.4 | 15% | 73.4 | 366.1736 | City of Palm Bay | N/A | Boundary Canal Trail Phase 3 | Not provided. | Baffle Boxes- First Generation (hydrodynamic separator) | Completed | 2014 | 16 | 11 | A | 366 | Not provided | Not provided | Not provided | Not provided | N/A | Structural | 2013 | Central Indian River Lagoon | Not provided | Not provided | Not provided | TN 50% TA & TP 2.3% TA | yes | 78.8891 | 379.2547
3501 | City of Palm Bay | Central IRL | A | IR12-21 | 0.56 | 0.48 | 0.046184 | 8.3011 | 1.2077 | 0.38338 | 0.055778 | 1210 | Fixed Single Family Units | PB-05 | Boundary Canal Trail Phase 3 | Baffle Box | 3,123.0 | 20% | 609 | 487.4 | 15% | 73.4 | 366.1736 | City of Palm Bay | N/A | Boundary Canal Trail Phase 3 | Not provided. | Baffle Boxes- First Generation (hydrodynamic separator) | Completed | 2014 | 16 | 11 | A | 366 | Not provided | Not provided | Not provided | Not provided | N/A | Structural | 2013 | Central Indian River Lagoon | Not provided | Not provided | Not provided | TN 50% TA & TP 2.3% TA | yes | 55.4972 | 186.8996
3502 | City of Palm Bay | Central IRL | A | IR12-21 | 0.56 | 0.48 | 0.19865 | 9.7936 | 1.4527 | 1.9455 | 0.28857 | 1200 | Residential, Medium Density-Two-five dwellingunits per acre | PB-05 | Boundary Canal Trail Phase 3 | Baffle Box | 3,123.0 | 20% | 609 | 487.4 | 15% | 73.4 | 366.1736 | City of Palm Bay | N/A | Boundary Canal Trail Phase 3 | Not provided. | Baffle Boxes- First Generation (hydrodynamic separator) | Completed | 2014 | 16 | 11 | A | 366 | Not provided | Not provided | Not provided | Not provided | N/A | Structural | 2013 | Central Indian River Lagoon | Not provided | Not provided | Not provided | TN 50% TA & TP 2.3% TA | yes | 140.6097 | 803.9102
3503 | City of Palm Bay | Central IRL | A | IR12-21 | 0.56 | 0.48 | 0.010708 | 9.7936 | 1.4527 | 0.10487 | 0.015555 | 1210 | Fixed Single Family Units | PB-05 | Boundary Canal Trail Phase 3 | Baffle Box | 3,123.0 | 20% | 609 | 487.4 | 15% | 73.4 | 366.1736 | City of Palm Bay | N/A | Boundary Canal Trail Phase 3 | Not provided. | Baffle Boxes- First Generation (hydrodynamic separator) | Completed | 2014 | 16 | 11 | A | 366 | Not provided | Not provided | Not provided | Not provided | N/A | Structural | 2013 | Central Indian River Lagoon | Not provided | Not provided | Not provided | TN 50% TA & TP 2.3% TA | yes | 32.7518 | 43.3346
3504 | City of Palm Bay | Central IRL | A | IR12-21 | 0.56 | 0.48 | 0.057352 | 9.7936 | 1.4527 | 0.56168 | 0.083313 | 1210 | Fixed Single Family Units | PB-05 | Boundary Canal Trail Phase 3 | Baffle Box | 3,123.0 | 20% | 609 | 487.4 | 15% | 73.4 | 366.1736 | City of Palm Bay | N/A | Boundary Canal Trail Phase 3 | Not provided. | Baffle Boxes- First Generation (hydrodynamic separator) | Completed | 2014 | 16 | 11 | A | 366 | Not provided | Not provided | Not provided | Not provided | N/A | Structural | 2013 | Central Indian River Lagoon | Not provided | Not provided | Not provided | TN 50% TA & TP 2.3% TA | yes | 68.8695 | 232.0966
3505 | City of Palm Bay | Central IRL | A | IR12-21 | 0.56 | 0.48 | 0.089832 | 9.7936 | 1.4527 | 0.87977 | 0.13049 | 1210 | Fixed Single Family Units | PB-05 | Boundary Canal Trail Phase 3 | Baffle Box | 3,123.0 | 20% | 609 | 487.4 | 15% | 73.4 | 366.1736 | City of Palm Bay | N/A | Boundary Canal Trail Phase 3 | Not provided. | Baffle Boxes- First Generation (hydrodynamic separator) | Completed | 2014 | 16 | 11 | A | 366 | Not provided | Not provided | Not provided | Not provided | N/A | Structural | 2013 | Central Indian River Lagoon | Not provided | Not provided | Not provided | TN 50% TA & TP 2.3% TA | yes | 80.6645 | 363.5358
3506 | City of Palm Bay | Central IRL | A | IR12-21 | 0.56 | 0.48 | 0.00033971 | 9.7936 | 1.4527 | 0.003327 | 0.00049348 | 1210 | Fixed Single Family Units | PB-05 | Boundary Canal Trail Phase 3 | Baffle Box | 3,123.0 | 20% | 609 | 487.4 | 15% | 73.4 | 366.1736 | City of Palm Bay | N/A | Boundary Canal Trail Phase 3 | Not provided. | Baffle Boxes- First Generation (hydrodynamic separator) | Completed | 2014 | 16 | 11 | A | 366 | Not provided | Not provided | Not provided | Not provided | N/A | Structural | 2013 | Central Indian River Lagoon | Not provided | Not provided | Not provided | TN 50% TA & TP 2.3% TA | yes | 5.7891 | 1.3748
3507 | City of Palm Bay | Central IRL | A | IR12-21 | 0.56 | 0.48 | 0.1906 | 9.7936 | 1.4527 | 1.8667 | 0.27688 | 1210 | Fixed Single Family Units | PB-05 | Boundary Canal Trail Phase 3 | Baffle Box | 3,123.0 | 20% | 609 | 487.4 | 15% | 73.4 | 366.1736 | City of Palm Bay | N/A | Boundary Canal Trail Phase 3 | Not provided. | Baffle Boxes- First Generation (hydrodynamic separator) | Completed | 2014 | 16 | 11 | A | 366 | Not provided | Not provided | Not provided | Not provided | N/A | Structural | 2013 | Central Indian River Lagoon | Not provided | Not provided | Not provided | TN 50% TA & TP 2.3% TA | yes | 110.8533 | 771.3433
3508 | City of Palm Bay | Central IRL | A | IR12-21 | 0.56 | 0.48 | 0.070278 | 9.7936 | 1.4527 | 0.68827 | 0.10209 | 1210 | Fixed Single Family Units | PB-05 | Boundary Canal Trail Phase 3 | Baffle Box | 3,123.0 | 20% | 609 | 487.4 | 15% | 73.4 | 366.1736 | City of Palm Bay | N/A | Boundary Canal Trail Phase 3 | Not provided. | Baffle Boxes- First Generation (hydrodynamic separator) | Completed | 2014 | 16 | 11 | A | 366 | Not provided | Not provided | Not provided | Not provided | N/A | Structural | 2013 | Central Indian River Lagoon | Not provided | Not provided | Not provided | TN 50% TA & TP 2.3% TA | yes | 83.6241 | 284.4047
3509 | City of Palm Bay | Central IRL | A | IR12-21 | 0.56 | 0.48 | 0.063894 | 9.3301 | 1.3716 | 0.59613 | 0.087638 | 1210 | Fixed Single Family Units | PB-05 | Boundary Canal Trail Phase 3 | Baffle Box | 3,123.0 | 20% | 609 | 487.4 | 15% | 73.4 | 366.1736 | City of Palm Bay | N/A | Boundary Canal Trail Phase 3 | Not provided. | Baffle Boxes- First Generation (hydrodynamic separator) | Completed | 2014 | 16 | 11 | A | 366 | Not provided | Not provided | Not provided | Not provided | N/A | Structural | 2013 | Central Indian River Lagoon | Not provided | Not provided | Not provided | TN 50% TA & TP 2.3% TA | yes | 68.232 | 258.568
3510 | City of Palm Bay | Central IRL | A | IR12-21 | 0.56 | 0.48 | 0.03191 | 9.3301 | 1.3716 | 0.29772 | 0.043769 | 1210 | Fixed Single Family Units | PB-05 | Boundary Canal Trail Phase 3 | Baffle Box | 3,123.0 | 20% | 609 | 487.4 | 15% | 73.4 | 366.1736 | City of Palm Bay | N/A | Boundary Canal Trail Phase 3 | Not provided. | Baffle Boxes- First Generation (hydrodynamic separator) | Completed | 2014 | 16 | 11 | A | 366 | Not provided | Not provided | Not provided | Not provided | N/A | Structural | 2013 | Central Indian River Lagoon | Not provided | Not provided | Not provided | TN 50% TA & TP 2.3% TA | yes | 56.055 | 129.1357
3511 | City of Palm Bay | Central IRL | A | IR12-21 | 0.56 | 0.48 | 0.16673 | 9.3536 | 1.375 | 1.5595 | 0.22926 | 1200 | Residential, Medium Density-Two-five dwellingunits per acre | PB-05 | Boundary Canal Trail Phase 3 | Baffle Box | 3,123.0 | 20% | 609 | 487.4 | 15% | 73.4 | 366.1736 | City of Palm Bay | N/A | Boundary Canal Trail Phase 3 | Not provided. | Baffle Boxes- First Generation (hydrodynamic separator) | Completed | 2014 | 16 | 11 | A | 366 | Not provided | Not provided | Not provided | Not provided | N/A | Structural | 2013 | Central Indian River Lagoon | Not provided | Not provided | Not provided | TN 50% TA & TP 2.3% TA | yes | 132.9989 | 674.7438
3512 | City of Palm Bay | Central IRL | A | IR12-21 | 0.56 | 0.48 | 0.00043077 | 9.3536 | 1.375 | 0.0040293 | 0.00059232 | 1210 | Fixed Single Family Units | PB-05 | Boundary Canal Trail Phase 3 | Baffle Box | 3,123.0 | 20% | 609 | 487.4 | 15% | 73.4 | 366.1736 | City of Palm Bay | N/A | Boundary Canal Trail Phase 3 | Not provided. | Baffle Boxes- First Generation (hydrodynamic separator) | Completed | 2014 | 16 | 11 | A | 366 | Not provided | Not provided | Not provided | Not provided | N/A | Structural | 2013 | Central Indian River Lagoon | Not provided | Not provided | Not provided | TN 50% TA & TP 2.3% TA | yes | 6.5746 | 1.7433
3513 | City of Palm Bay | Central IRL | A | IR12-21 | 0.56 | 0.48 | 0.03999 | 9.3536 | 1.375 | 0.37405 | 0.054987 | 1210 | Fixed Single Family Units | PB-05 | Boundary Canal Trail Phase 3 | Baffle Box | 3,123.0 | 20% | 609 | 487.4 | 15% | 73.4 | 366.1736 | City of Palm Bay | N/A | Boundary Canal Trail Phase 3 | Not provided. | Baffle Boxes- First Generation (hydrodynamic separator) | Completed | 2014 | 16 | 11 | A | 366 | Not provided | Not provided | Not provided | Not provided | N/A | Structural | 2013 | Central Indian River Lagoon | Not provided | Not provided | Not provided | TN 50% TA & TP 2.3% TA | yes | 58.6859 | 161.8346
3514 | City of Palm Bay | Central IRL | A | IR12-21 | 0.56 | 0.48 | 0.00016723 | 9.3536 | 1.375 | 0.0015642 | 0.00022994 | 1210 | Fixed Single Family Units | PB-05 | Boundary Canal Trail Phase 3 | Baffle Box | 3,123.0 | 20% | 609 | 487.4 | 15% | 73.4 | 366.1736 | City of Palm Bay | N/A | Boundary Canal Trail Phase 3 | Not provided. | Baffle Boxes- First Generation (hydrodynamic separator) | Completed | 2014 | 16 | 11 | A | 366 | Not provided | Not provided | Not provided | Not provided | N/A | Structural | 2013 | Central Indian River Lagoon | Not provided | Not provided | Not provided | TN 50% TA & TP 2.3% TA | yes | 4.0767 | 0.67674
3515 | City of Palm Bay | Central IRL | A | IR12-21 | 0.56 | 0.48 | 0.064273 | 9.3536 | 1.375 | 0.60118 | 0.088376 | 1210 | Fixed Single Family Units | PB-05 | Boundary Canal Trail Phase 3 | Baffle Box | 3,123.0 | 20% | 609 | 487.4 | 15% | 73.4 | 366.1736 | City of Palm Bay | N/A | Boundary Canal Trail Phase 3 | Not provided. | Baffle Boxes- First Generation (hydrodynamic separator) | Completed | 2014 | 16 | 11 | A | 366 | Not provided | Not provided | Not provided | Not provided | N/A | Structural | 2013 | Central Indian River Lagoon | Not provided | Not provided | Not provided | TN 50% TA & TP 2.3% TA | yes | 79.2821 | 260.102
3516 | City of Palm Bay | Central IRL | A | IR12-21 | 0.56 | 0.48 | 0.18486 | 9.3536 | 1.375 | 1.7291 | 0.25419 | 1210 | Fixed Single Family Units | PB-05 | Boundary Canal Trail Phase 3 | Baffle Box | 3,123.0 | 20% | 609 | 487.4 | 15% | 73.4 | 366.1736 | City of Palm Bay | N/A | Boundary Canal Trail Phase 3 | Not provided. | Baffle Boxes- First Generation (hydrodynamic separator) | Completed | 2014 | 16 | 11 | A | 366 | Not provided | Not provided | Not provided | Not provided | N/A | Structural | 2013 | Central Indian River Lagoon | Not provided | Not provided | Not provided | TN 50% TA & TP 2.3% TA | yes | 108.9254 | 748.1166
3517 | City of Palm Bay | Central IRL | A | IR12-21 | 0.56 | 0.48 | 0.12828 | 9.3536 | 1.375 | 1.1999 | 0.17639 | 1210 | Fixed Single Family Units | PB-05 | Boundary Canal Trail Phase 3 | Baffle Box | 3,123.0 | 20% | 609 | 487.4 | 15% | 73.4 | 366.1736 | City of Palm Bay | N/A | Boundary Canal Trail Phase 3 | Not provided. | Baffle Boxes- First Generation (hydrodynamic separator) | Completed | 2014 | 16 | 11 | A | 366 | Not provided | Not provided | Not provided | Not provided | N/A | Structural | 2013 | Central Indian River Lagoon | Not provided | Not provided | Not provided | TN 50% TA & TP 2.3% TA | yes | 93.5347 | 519.1454
3518 | City of Palm Bay | Central IRL | A | IR12-21 | 0.56 | 0.48 | 0.0033809 | 9.3536 | 1.375 | 0.031623 | 0.0046488 | 1210 | Fixed Single Family Units | PB-05 | Boundary Canal Trail Phase 3 | Baffle Box | 3,123.0 | 20% | 609 | 487.4 | 15% | 73.4 | 366.1736 | City of Palm Bay | N/A | Boundary Canal Trail Phase 3 | Not provided. | Baffle Boxes- First Generation (hydrodynamic separator) | Completed | 2014 | 16 | 11 | A | 366 | Not provided | Not provided | Not provided | Not provided | N/A | Structural | 2013 | Central Indian River Lagoon | Not provided | Not provided | Not provided | TN 50% TA & TP 2.3% TA | yes | 18.2893 | 13.682
3519 | City of Palm Bay | Central IRL | A | IR12-21 | 0.56 | 0.48 | 0.029587 | 9.3536 | 1.375 | 0.27674 | 0.040683 | 1210 | Fixed Single Family Units | PB-05 | Boundary Canal Trail Phase 3 | Baffle Box | 3,123.0 | 20% | 609 | 487.4 | 15% | 73.4 | 366.1736 | City of Palm Bay | N/A | Boundary Canal Trail Phase 3 | Not provided. | Baffle Boxes- First Generation (hydrodynamic separator) | Completed | 2014 | 16 | 11 | A | 366 | Not provided | Not provided | Not provided | Not provided | N/A | Structural | 2013 | Central Indian River Lagoon | Not provided | Not provided | Not provided | TN 50% TA & TP 2.3% TA | yes | 52.9052 | 119.7344
3520 | City of Palm Bay | Central IRL | A | IR12-21 | 0.56 | 0.48 | 5.4656e-05 | 9.3536 | 1.375 | 0.00051123 | 7.5153e-05 | 1210 | Fixed Single Family Units | PB-05 | Boundary Canal Trail Phase 3 | Baffle Box | 3,123.0 | 20% | 609 | 487.4 | 15% | 73.4 | 366.1736 | City of Palm Bay | N/A | Boundary Canal Trail Phase 3 | Not provided. | Baffle Boxes- First Generation (hydrodynamic separator) | Completed | 2014 | 16 | 11 | A | 366 | Not provided | Not provided | Not provided | Not provided | N/A | Structural | 2013 | Central Indian River Lagoon | Not provided | Not provided | Not provided | TN 50% TA & TP 2.3% TA | yes | 2.3194 | 0.22118
3521 | City of Palm Bay | Central IRL | A | IR12-21 | 0.56 | 0.48 | 0.069144 | 8.8122 | 1.1843 | 0.60931 | 0.081888 | 1400 | Commercial and Services | PB-05 | Boundary Canal Trail Phase 3 | Baffle Box | 3,123.0 | 20% | 609 | 487.4 | 15% | 73.4 | 366.1736 | City of Palm Bay | N/A | Boundary Canal Trail Phase 3 | Not provided. | Baffle Boxes- First Generation (hydrodynamic separator) | Completed | 2014 | 16 | 11 | A | 366 | Not provided | Not provided | Not provided | Not provided | N/A | Structural | 2013 | Central Indian River Lagoon | Not provided | Not provided | Not provided | TN 50% TA & TP 2.3% TA | yes | 103.103 | 279.816
3522 | City of Palm Bay | Central IRL | A | IR12-21 | 0.56 | 0.48 | 0.069062 | 8.8122 | 1.1843 | 0.60859 | 0.081791 | 1200 | Residential, Medium Density-Two-five dwellingunits per acre | PB-05 | Boundary Canal Trail Phase 3 | Baffle Box | 3,123.0 | 20% | 609 | 487.4 | 15% | 73.4 | 366.1736 | City of Palm Bay | N/A | Boundary Canal Trail Phase 3 | Not provided. | Baffle Boxes- First Generation (hydrodynamic separator) | Completed | 2014 | 16 | 11 | A | 366 | Not provided | Not provided | Not provided | Not provided | N/A | Structural | 2013 | Central Indian River Lagoon | Not provided | Not provided | Not provided | TN 50% TA & TP 2.3% TA | yes | 81.9127 | 279.4856
3523 | City of Palm Bay | Central IRL | A | IR12-21 | 0.56 | 0.48 | 0.47956 | 8.8122 | 1.1843 | 4.226 | 0.56794 | 1720 | Religious | PB-05 | Boundary Canal Trail Phase 3 | Baffle Box | 3,123.0 | 20% | 609 | 487.4 | 15% | 73.4 | 366.1736 | City of Palm Bay | N/A | Boundary Canal Trail Phase 3 | Not provided. | Baffle Boxes- First Generation (hydrodynamic separator) | Completed | 2014 | 16 | 11 | A | 366 | Not provided | Not provided | Not provided | Not provided | N/A | Structural | 2013 | Central Indian River Lagoon | Not provided | Not provided | Not provided | TN 50% TA & TP 2.3% TA | yes | 180.8378 | 1940.6985
3524 | City of Palm Bay | Central IRL | A | IR12-21 | 0.56 | 0.48 | 0.090135 | 10.6745 | 1.5032 | 0.96215 | 0.13549 | 1400 | Commercial and Services | PB-05 | Boundary Canal Trail Phase 3 | Baffle Box | 3,123.0 | 20% | 609 | 487.4 | 15% | 73.4 | 366.1736 | City of Palm Bay | N/A | Boundary Canal Trail Phase 3 | Not provided. | Baffle Boxes- First Generation (hydrodynamic separator) | Completed | 2014 | 16 | 11 | A | 366 | Not provided | Not provided | Not provided | Not provided | N/A | Structural | 2013 | Central Indian River Lagoon | Not provided | Not provided | Not provided | TN 50% TA & TP 2.3% TA | yes | 130.8525 | 364.7648
3525 | City of Palm Bay | Central IRL | A | IR12-21 | 0.56 | 0.48 | 0.15169 | 10.6745 | 1.5032 | 1.6193 | 0.22802 | 1200 | Residential, Medium Density-Two-five dwellingunits per acre | PB-05 | Boundary Canal Trail Phase 3 | Baffle Box | 3,123.0 | 20% | 609 | 487.4 | 15% | 73.4 | 366.1736 | City of Palm Bay | N/A | Boundary Canal Trail Phase 3 | Not provided. | Baffle Boxes- First Generation (hydrodynamic separator) | Completed | 2014 | 16 | 11 | A | 366 | Not provided | Not provided | Not provided | Not provided | N/A | Structural | 2013 | Central Indian River Lagoon | Not provided | Not provided | Not provided | TN 50% TA & TP 2.3% TA | yes | 146.3352 | 613.8841
3526 | City of Palm Bay | Central IRL | A | IR12-21 | 0.56 | 0.48 | 0.0068541 | 10.6745 | 1.5032 | 0.073164 | 0.010303 | 1210 | Fixed Single Family Units | PB-05 | Boundary Canal Trail Phase 3 | Baffle Box | 3,123.0 | 20% | 609 | 487.4 | 15% | 73.4 | 366.1736 | City of Palm Bay | N/A | Boundary Canal Trail Phase 3 | Not provided. | Baffle Boxes- First Generation (hydrodynamic separator) | Completed | 2014 | 16 | 11 | A | 366 | Not provided | Not provided | Not provided | Not provided | N/A | Structural | 2013 | Central Indian River Lagoon | Not provided | Not provided | Not provided | TN 50% TA & TP 2.3% TA | yes | 26.0212 | 27.7376
3527 | City of Palm Bay | Central IRL | A | IR12-21 | 0.56 | 0.48 | 0.11326 | 10.6745 | 1.5032 | 1.209 | 0.17025 | 1210 | Fixed Single Family Units | PB-05 | Boundary Canal Trail Phase 3 | Baffle Box | 3,123.0 | 20% | 609 | 487.4 | 15% | 73.4 | 366.1736 | City of Palm Bay | N/A | Boundary Canal Trail Phase 3 | Not provided. | Baffle Boxes- First Generation (hydrodynamic separator) | Completed | 2014 | 16 | 11 | A | 366 | Not provided | Not provided | Not provided | Not provided | N/A | Structural | 2013 | Central Indian River Lagoon | Not provided | Not provided | Not provided | TN 50% TA & TP 2.3% TA | yes | 95.5502 | 458.3563
3528 | City of Palm Bay | Central IRL | A | IR12-21 | 0.56 | 0.48 | 0.095009 | 10.6745 | 1.5032 | 1.0142 | 0.14281 | 1210 | Fixed Single Family Units | PB-05 | Boundary Canal Trail Phase 3 | Baffle Box | 3,123.0 | 20% | 609 | 487.4 | 15% | 73.4 | 366.1736 | City of Palm Bay | N/A | Boundary Canal Trail Phase 3 | Not provided. | Baffle Boxes- First Generation (hydrodynamic separator) | Completed | 2014 | 16 | 11 | A | 366 | Not provided | Not provided | Not provided | Not provided | N/A | Structural | 2013 | Central Indian River Lagoon | Not provided | Not provided | Not provided | TN 50% TA & TP 2.3% TA | yes | 89.205 | 384.4858
3529 | City of Palm Bay | Central IRL | A | IR12-21 | 0.56 | 0.48 | 0.00090665 | 10.6745 | 1.5032 | 0.009678 | 0.0013628 | 1410 | Retail Sales and Services | PB-05 | Boundary Canal Trail Phase 3 | Baffle Box | 3,123.0 | 20% | 609 | 487.4 | 15% | 73.4 | 366.1736 | City of Palm Bay | N/A | Boundary Canal Trail Phase 3 | Not provided. | Baffle Boxes- First Generation (hydrodynamic separator) | Completed | 2014 | 16 | 11 | A | 366 | Not provided | Not provided | Not provided | Not provided | N/A | Structural | 2013 | Central Indian River Lagoon | Not provided | Not provided | Not provided | TN 50% TA & TP 2.3% TA | yes | 9.3959 | 3.6691
3530 | City of Palm Bay | Central IRL | A | IR12-21 | 0.56 | 0.48 | 0.1599 | 10.6745 | 1.5032 | 1.7069 | 0.24036 | 1410 | Retail Sales and Services | PB-05 | Boundary Canal Trail Phase 3 | Baffle Box | 3,123.0 | 20% | 609 | 487.4 | 15% | 73.4 | 366.1736 | City of Palm Bay | N/A | Boundary Canal Trail Phase 3 | Not provided. | Baffle Boxes- First Generation (hydrodynamic separator) | Completed | 2014 | 16 | 11 | A | 366 | Not provided | Not provided | Not provided | Not provided | N/A | Structural | 2013 | Central Indian River Lagoon | Not provided | Not provided | Not provided | TN 50% TA & TP 2.3% TA | yes | 122.9595 | 647.1023
3531 | City of Palm Bay | Central IRL | A | IR12-21 | 0.56 | 0.48 | 0.022695 | 9.3628 | 1.3764 | 0.21248 | 0.031236 | 1200 | Residential, Medium Density-Two-five dwellingunits per acre | PB-05 | Boundary Canal Trail Phase 3 | Baffle Box | 3,123.0 | 20% | 609 | 487.4 | 15% | 73.4 | 366.1736 | City of Palm Bay | N/A | Boundary Canal Trail Phase 3 | Not provided. | Baffle Boxes- First Generation (hydrodynamic separator) | Completed | 2014 | 16 | 11 | A | 366 | Not provided | Not provided | Not provided | Not provided | N/A | Structural | 2013 | Central Indian River Lagoon | Not provided | Not provided | Not provided | TN 50% TA & TP 2.3% TA | yes | 54.7831 | 91.8415
3532 | City of Palm Bay | Central IRL | A | IR12-21 | 0.56 | 0.48 | 0.017677 | 9.3628 | 1.3764 | 0.16551 | 0.02433 | 1210 | Fixed Single Family Units | PB-05 | Boundary Canal Trail Phase 3 | Baffle Box | 3,123.0 | 20% | 609 | 487.4 | 15% | 73.4 | 366.1736 | City of Palm Bay | N/A | Boundary Canal Trail Phase 3 | Not provided. | Baffle Boxes- First Generation (hydrodynamic separator) | Completed | 2014 | 16 | 11 | A | 366 | Not provided | Not provided | Not provided | Not provided | N/A | Structural | 2013 | Central Indian River Lagoon | Not provided | Not provided | Not provided | TN 50% TA & TP 2.3% TA | yes | 48.9948 | 71.5376
3533 | City of Palm Bay | Central IRL | A | IR12-21 | 0.56 | 0.48 | 0.035283 | 9.3628 | 1.3764 | 0.33035 | 0.048563 | 1210 | Fixed Single Family Units | PB-05 | Boundary Canal Trail Phase 3 | Baffle Box | 3,123.0 | 20% | 609 | 487.4 | 15% | 73.4 | 366.1736 | City of Palm Bay | N/A | Boundary Canal Trail Phase 3 | Not provided. | Baffle Boxes- First Generation (hydrodynamic separator) | Completed | 2014 | 16 | 11 | A | 366 | Not provided | Not provided | Not provided | Not provided | N/A | Structural | 2013 | Central Indian River Lagoon | Not provided | Not provided | Not provided | TN 50% TA & TP 2.3% TA | yes | 49.7524 | 142.7865
3534 | City of Palm Bay | Central IRL | A | IR12-21 | 0.56 | 0.48 | 0.28492 | 9.3628 | 1.3764 | 2.6677 | 0.39216 | 1210 | Fixed Single Family Units | PB-05 | Boundary Canal Trail Phase 3 | Baffle Box | 3,123.0 | 20% | 609 | 487.4 | 15% | 73.4 | 366.1736 | City of Palm Bay | N/A | Boundary Canal Trail Phase 3 | Not provided. | Baffle Boxes- First Generation (hydrodynamic separator) | Completed | 2014 | 16 | 11 | A | 366 | Not provided | Not provided | Not provided | Not provided | N/A | Structural | 2013 | Central Indian River Lagoon | Not provided | Not provided | Not provided | TN 50% TA & TP 2.3% TA | yes | 136.3681 | 1153.0434
3535 | City of Palm Bay | Central IRL | A | IR12-21 | 0.56 | 0.48 | 0.0035147 | 9.3628 | 1.3764 | 0.032907 | 0.0048375 | 1210 | Fixed Single Family Units | PB-05 | Boundary Canal Trail Phase 3 | Baffle Box | 3,123.0 | 20% | 609 | 487.4 | 15% | 73.4 | 366.1736 | City of Palm Bay | N/A | Boundary Canal Trail Phase 3 | Not provided. | Baffle Boxes- First Generation (hydrodynamic separator) | Completed | 2014 | 16 | 11 | A | 366 | Not provided | Not provided | Not provided | Not provided | N/A | Structural | 2013 | Central Indian River Lagoon | Not provided | Not provided | Not provided | TN 50% TA & TP 2.3% TA | yes | 18.5879 | 14.2233
3536 | City of Palm Bay | Central IRL | A | IR12-21 | 0.56 | 0.48 | 0.16935 | 9.3628 | 1.3764 | 1.5856 | 0.23309 | 1210 | Fixed Single Family Units | PB-05 | Boundary Canal Trail Phase 3 | Baffle Box | 3,123.0 | 20% | 609 | 487.4 | 15% | 73.4 | 366.1736 | City of Palm Bay | N/A | Boundary Canal Trail Phase 3 | Not provided. | Baffle Boxes- First Generation (hydrodynamic separator) | Completed | 2014 | 16 | 11 | A | 366 | Not provided | Not provided | Not provided | Not provided | N/A | Structural | 2013 | Central Indian River Lagoon | Not provided | Not provided | Not provided | TN 50% TA & TP 2.3% TA | yes | 108.7888 | 685.3507
3537 | City of Palm Bay | Central IRL | A | IR12-21 | 0.56 | 0.48 | 0.068173 | 9.3628 | 1.3764 | 0.63829 | 0.093831 | 1210 | Fixed Single Family Units | PB-05 | Boundary Canal Trail Phase 3 | Baffle Box | 3,123.0 | 20% | 609 | 487.4 | 15% | 73.4 | 366.1736 | City of Palm Bay | N/A | Boundary Canal Trail Phase 3 | Not provided. | Baffle Boxes- First Generation (hydrodynamic separator) | Completed | 2014 | 16 | 11 | A | 366 | Not provided | Not provided | Not provided | Not provided | N/A | Structural | 2013 | Central Indian River Lagoon | Not provided | Not provided | Not provided | TN 50% TA & TP 2.3% TA | yes | 70.7897 | 275.8865
3538 | City of Palm Bay | Central IRL | A | IR12-21 | 0.56 | 0.48 | 0.014303 | 9.3628 | 1.3764 | 0.13392 | 0.019686 | 1210 | Fixed Single Family Units | PB-05 | Boundary Canal Trail Phase 3 | Baffle Box | 3,123.0 | 20% | 609 | 487.4 | 15% | 73.4 | 366.1736 | City of Palm Bay | N/A | Boundary Canal Trail Phase 3 | Not provided. | Baffle Boxes- First Generation (hydrodynamic separator) | Completed | 2014 | 16 | 11 | A | 366 | Not provided | Not provided | Not provided | Not provided | N/A | Structural | 2013 | Central Indian River Lagoon | Not provided | Not provided | Not provided | TN 50% TA & TP 2.3% TA | yes | 38.6788 | 57.8817
3539 | City of Palm Bay | Central IRL | A | IR12-21 | 0.56 | 0.48 | 0.0018407 | 9.3628 | 1.3764 | 0.017234 | 0.0025334 | 1210 | Fixed Single Family Units | PB-05 | Boundary Canal Trail Phase 3 | Baffle Box | 3,123.0 | 20% | 609 | 487.4 | 15% | 73.4 | 366.1736 | City of Palm Bay | N/A | Boundary Canal Trail Phase 3 | Not provided. | Baffle Boxes- First Generation (hydrodynamic separator) | Completed | 2014 | 16 | 11 | A | 366 | Not provided | Not provided | Not provided | Not provided | N/A | Structural | 2013 | Central Indian River Lagoon | Not provided | Not provided | Not provided | TN 50% TA & TP 2.3% TA | yes | 14.7367 | 7.4489
3540 | City of Palm Bay | Central IRL | A | IR12-21 | 0.56 | 0.48 | 0.24209 | 9.4375 | 1.3872 | 2.2848 | 0.33583 | 1200 | Residential, Medium Density-Two-five dwellingunits per acre | PB-05 | Boundary Canal Trail Phase 3 | Baffle Box | 3,123.0 | 20% | 609 | 487.4 | 15% | 73.4 | 366.1736 | City of Palm Bay | N/A | Boundary Canal Trail Phase 3 | Not provided. | Baffle Boxes- First Generation (hydrodynamic separator) | Completed | 2014 | 16 | 11 | A | 366 | Not provided | Not provided | Not provided | Not provided | N/A | Structural | 2013 | Central Indian River Lagoon | Not provided | Not provided | Not provided | TN 50% TA & TP 2.3% TA | yes | 122.6695 | 979.7107
3541 | City of Palm Bay | Central IRL | A | IR12-21 | 0.56 | 0.48 | 0.044781 | 9.4375 | 1.3872 | 0.42262 | 0.06212 | 1210 | Fixed Single Family Units | PB-05 | Boundary Canal Trail Phase 3 | Baffle Box | 3,123.0 | 20% | 609 | 487.4 | 15% | 73.4 | 366.1736 | City of Palm Bay | N/A | Boundary Canal Trail Phase 3 | Not provided. | Baffle Boxes- First Generation (hydrodynamic separator) | Completed | 2014 | 16 | 11 | A | 366 | Not provided | Not provided | Not provided | Not provided | N/A | Structural | 2013 | Central Indian River Lagoon | Not provided | Not provided | Not provided | TN 50% TA & TP 2.3% TA | yes | 66.5734 | 181.221
3542 | City of Palm Bay | Central IRL | A | IR12-21 | 0.56 | 0.48 | 0.0087081 | 9.4375 | 1.3872 | 0.082183 | 0.01208 | 1210 | Fixed Single Family Units | PB-05 | Boundary Canal Trail Phase 3 | Baffle Box | 3,123.0 | 20% | 609 | 487.4 | 15% | 73.4 | 366.1736 | City of Palm Bay | N/A | Boundary Canal Trail Phase 3 | Not provided. | Baffle Boxes- First Generation (hydrodynamic separator) | Completed | 2014 | 16 | 11 | A | 366 | Not provided | Not provided | Not provided | Not provided | N/A | Structural | 2013 | Central Indian River Lagoon | Not provided | Not provided | Not provided | TN 50% TA & TP 2.3% TA | yes | 32.9745 | 35.2404
3543 | City of Palm Bay | Central IRL | A | IR12-21 | 0.56 | 0.48 | 0.10177 | 9.4375 | 1.3872 | 0.96045 | 0.14117 | 1210 | Fixed Single Family Units | PB-05 | Boundary Canal Trail Phase 3 | Baffle Box | 3,123.0 | 20% | 609 | 487.4 | 15% | 73.4 | 366.1736 | City of Palm Bay | N/A | Boundary Canal Trail Phase 3 | Not provided. | Baffle Boxes- First Generation (hydrodynamic separator) | Completed | 2014 | 16 | 11 | A | 366 | Not provided | Not provided | Not provided | Not provided | N/A | Structural | 2013 | Central Indian River Lagoon | Not provided | Not provided | Not provided | TN 50% TA & TP 2.3% TA | yes | 82.0053 | 411.846
3544 | City of Palm Bay | Central IRL | A | IR12-21 | 0.56 | 0.48 | 0.14963 | 9.4375 | 1.3872 | 1.4122 | 0.20757 | 1210 | Fixed Single Family Units | PB-05 | Boundary Canal Trail Phase 3 | Baffle Box | 3,123.0 | 20% | 609 | 487.4 | 15% | 73.4 | 366.1736 | City of Palm Bay | N/A | Boundary Canal Trail Phase 3 | Not provided. | Baffle Boxes- First Generation (hydrodynamic separator) | Completed | 2014 | 16 | 11 | A | 366 | Not provided | Not provided | Not provided | Not provided | N/A | Structural | 2013 | Central Indian River Lagoon | Not provided | Not provided | Not provided | TN 50% TA & TP 2.3% TA | yes | 103.2243 | 605.5443
3545 | City of Palm Bay | Central IRL | A | IR12-21 | 0.56 | 0.48 | 0.015367 | 9.4375 | 1.3872 | 0.14502 | 0.021316 | 1210 | Fixed Single Family Units | PB-05 | Boundary Canal Trail Phase 3 | Baffle Box | 3,123.0 | 20% | 609 | 487.4 | 15% | 73.4 | 366.1736 | City of Palm Bay | N/A | Boundary Canal Trail Phase 3 | Not provided. | Baffle Boxes- First Generation (hydrodynamic separator) | Completed | 2014 | 16 | 11 | A | 366 | Not provided | Not provided | Not provided | Not provided | N/A | Structural | 2013 | Central Indian River Lagoon | Not provided | Not provided | Not provided | TN 50% TA & TP 2.3% TA | yes | 36.3366 | 62.186
3546 | City of Palm Bay | Central IRL | A | IR12-21 | 0.56 | 0.48 | 0.055414 | 9.4375 | 1.3872 | 0.52297 | 0.07687 | 1210 | Fixed Single Family Units | PB-05 | Boundary Canal Trail Phase 3 | Baffle Box | 3,123.0 | 20% | 609 | 487.4 | 15% | 73.4 | 366.1736 | City of Palm Bay | N/A | Boundary Canal Trail Phase 3 | Not provided. | Baffle Boxes- First Generation (hydrodynamic separator) | Completed | 2014 | 16 | 11 | A | 366 | Not provided | Not provided | Not provided | Not provided | N/A | Structural | 2013 | Central Indian River Lagoon | Not provided | Not provided | Not provided | TN 50% TA & TP 2.3% TA | yes | 71.4286 | 224.2516
3547 | City of Palm Bay | Central IRL | A | IR12-21 | 0.56 | 0.48 | 0.22988 | 9.7454 | 1.5522 | 2.2402 | 0.35682 | 1200 | Residential, Medium Density-Two-five dwellingunits per acre | PB-05 | Boundary Canal Trail Phase 3 | Baffle Box | 3,123.0 | 20% | 609 | 487.4 | 15% | 73.4 | 366.1736 | City of Palm Bay | N/A | Boundary Canal Trail Phase 3 | Not provided. | Baffle Boxes- First Generation (hydrodynamic separator) | Completed | 2014 | 16 | 11 | A | 366 | Not provided | Not provided | Not provided | Not provided | N/A | Structural | 2013 | Central Indian River Lagoon | Not provided | Not provided | Not provided | TN 50% TA & TP 2.3% TA | yes | 154.0468 | 930.2725
3548 | City of Palm Bay | Central IRL | A | IR12-21 | 0.56 | 0.48 | 0.14876 | 9.7454 | 1.5522 | 1.4497 | 0.23091 | 1330 | Residential, High density; Multiple Dwelling Units, Low Rise <Two stories or less> | PB-05 | Boundary Canal Trail Phase 3 | Baffle Box | 3,123.0 | 20% | 609 | 487.4 | 15% | 73.4 | 366.1736 | City of Palm Bay | N/A | Boundary Canal Trail Phase 3 | Not provided. | Baffle Boxes- First Generation (hydrodynamic separator) | Completed | 2014 | 16 | 11 | A | 366 | Not provided | Not provided | Not provided | Not provided | N/A | Structural | 2013 | Central Indian River Lagoon | Not provided | Not provided | Not provided | TN 50% TA & TP 2.3% TA | yes | 114.9787 | 602.0119
3549 | City of Palm Bay | Central IRL | A | IR12-21 | 0.56 | 0.48 | 0.018909 | 9.7454 | 1.5522 | 0.18428 | 0.029351 | 1210 | Fixed Single Family Units | PB-05 | Boundary Canal Trail Phase 3 | Baffle Box | 3,123.0 | 20% | 609 | 487.4 | 15% | 73.4 | 366.1736 | City of Palm Bay | N/A | Boundary Canal Trail Phase 3 | Not provided. | Baffle Boxes- First Generation (hydrodynamic separator) | Completed | 2014 | 16 | 11 | A | 366 | Not provided | Not provided | Not provided | Not provided | N/A | Structural | 2013 | Central Indian River Lagoon | Not provided | Not provided | Not provided | TN 50% TA & TP 2.3% TA | yes | 43.0206 | 76.5228
3550 | City of Palm Bay | Central IRL | A | IR12-21 | 0.56 | 0.48 | 0.024613 | 9.7454 | 1.5522 | 0.23987 | 0.038205 | 1210 | Fixed Single Family Units | PB-05 | Boundary Canal Trail Phase 3 | Baffle Box | 3,123.0 | 20% | 609 | 487.4 | 15% | 73.4 | 366.1736 | City of Palm Bay | N/A | Boundary Canal Trail Phase 3 | Not provided. | Baffle Boxes- First Generation (hydrodynamic separator) | Completed | 2014 | 16 | 11 | A | 366 | Not provided | Not provided | Not provided | Not provided | N/A | Structural | 2013 | Central Indian River Lagoon | Not provided | Not provided | Not provided | TN 50% TA & TP 2.3% TA | yes | 49.5153 | 99.6066
3551 | City of Palm Bay | Central IRL | A | IR12-21 | 0.56 | 0.48 | 0.1362 | 9.7454 | 1.5522 | 1.3273 | 0.21141 | 1210 | Fixed Single Family Units | PB-05 | Boundary Canal Trail Phase 3 | Baffle Box | 3,123.0 | 20% | 609 | 487.4 | 15% | 73.4 | 366.1736 | City of Palm Bay | N/A | Boundary Canal Trail Phase 3 | Not provided. | Baffle Boxes- First Generation (hydrodynamic separator) | Completed | 2014 | 16 | 11 | A | 366 | Not provided | Not provided | Not provided | Not provided | N/A | Structural | 2013 | Central Indian River Lagoon | Not provided | Not provided | Not provided | TN 50% TA & TP 2.3% TA | yes | 92.076 | 551.1769
3552 | City of Palm Bay | Central IRL | A | IR12-21 | 0.56 | 0.48 | 0.058412 | 9.7454 | 1.5522 | 0.56925 | 0.090669 | 1210 | Fixed Single Family Units | PB-05 | Boundary Canal Trail Phase 3 | Baffle Box | 3,123.0 | 20% | 609 | 487.4 | 15% | 73.4 | 366.1736 | City of Palm Bay | N/A | Boundary Canal Trail Phase 3 | Not provided. | Baffle Boxes- First Generation (hydrodynamic separator) | Completed | 2014 | 16 | 11 | A | 366 | Not provided | Not provided | Not provided | Not provided | N/A | Structural | 2013 | Central Indian River Lagoon | Not provided | Not provided | Not provided | TN 50% TA & TP 2.3% TA | yes | 71.471 | 236.3863
3553 | City of Palm Bay | Central IRL | A | IR12-21 | 0.56 | 0.48 | 0.00099413 | 9.7454 | 1.5522 | 0.0096882 | 0.0015431 | 1210 | Fixed Single Family Units | PB-05 | Boundary Canal Trail Phase 3 | Baffle Box | 3,123.0 | 20% | 609 | 487.4 | 15% | 73.4 | 366.1736 | City of Palm Bay | N/A | Boundary Canal Trail Phase 3 | Not provided. | Baffle Boxes- First Generation (hydrodynamic separator) | Completed | 2014 | 16 | 11 | A | 366 | Not provided | Not provided | Not provided | Not provided | N/A | Structural | 2013 | Central Indian River Lagoon | Not provided | Not provided | Not provided | TN 50% TA & TP 2.3% TA | yes | 9.0211 | 4.0231
3554 | City of Palm Bay | Central IRL | A | IR12-21 | 0.56 | 0.48 | 0.31925 | 9.3506 | 1.3746 | 2.9852 | 0.43884 | 1200 | Residential, Medium Density-Two-five dwellingunits per acre | PB-05 | Boundary Canal Trail Phase 3 | Baffle Box | 3,123.0 | 20% | 609 | 487.4 | 15% | 73.4 | 366.1736 | City of Palm Bay | N/A | Boundary Canal Trail Phase 3 | Not provided. | Baffle Boxes- First Generation (hydrodynamic separator) | Completed | 2014 | 16 | 11 | A | 366 | Not provided | Not provided | Not provided | Not provided | N/A | Structural | 2013 | Central Indian River Lagoon | Not provided | Not provided | Not provided | TN 50% TA & TP 2.3% TA | yes | 202.5175 | 1291.9481
3555 | City of Palm Bay | Central IRL | A | IR12-21 | 0.56 | 0.48 | 0.14322 | 9.3506 | 1.3746 | 1.3392 | 0.19687 | 1210 | Fixed Single Family Units | PB-05 | Boundary Canal Trail Phase 3 | Baffle Box | 3,123.0 | 20% | 609 | 487.4 | 15% | 73.4 | 366.1736 | City of Palm Bay | N/A | Boundary Canal Trail Phase 3 | Not provided. | Baffle Boxes- First Generation (hydrodynamic separator) | Completed | 2014 | 16 | 11 | A | 366 | Not provided | Not provided | Not provided | Not provided | N/A | Structural | 2013 | Central Indian River Lagoon | Not provided | Not provided | Not provided | TN 50% TA & TP 2.3% TA | yes | 94.5275 | 579.589
3556 | City of Palm Bay | Central IRL | A | IR12-21 | 0.56 | 0.48 | 0.0045977 | 9.3506 | 1.3746 | 0.042992 | 0.00632 | 1210 | Fixed Single Family Units | PB-05 | Boundary Canal Trail Phase 3 | Baffle Box | 3,123.0 | 20% | 609 | 487.4 | 15% | 73.4 | 366.1736 | City of Palm Bay | N/A | Boundary Canal Trail Phase 3 | Not provided. | Baffle Boxes- First Generation (hydrodynamic separator) | Completed | 2014 | 16 | 11 | A | 366 | Not provided | Not provided | Not provided | Not provided | N/A | Structural | 2013 | Central Indian River Lagoon | Not provided | Not provided | Not provided | TN 50% TA & TP 2.3% TA | yes | 21.2395 | 18.6064
3557 | City of Palm Bay | Central IRL | A | IR12-21 | 0.56 | 0.48 | 0.12757 | 9.3506 | 1.3746 | 1.1928 | 0.17535 | 1210 | Fixed Single Family Units | PB-05 | Boundary Canal Trail Phase 3 | Baffle Box | 3,123.0 | 20% | 609 | 487.4 | 15% | 73.4 | 366.1736 | City of Palm Bay | N/A | Boundary Canal Trail Phase 3 | Not provided. | Baffle Boxes- First Generation (hydrodynamic separator) | Completed | 2014 | 16 | 11 | A | 366 | Not provided | Not provided | Not provided | Not provided | N/A | Structural | 2013 | Central Indian River Lagoon | Not provided | Not provided | Not provided | TN 50% TA & TP 2.3% TA | yes | 90.4613 | 516.2505
3558 | City of Palm Bay | Central IRL | A | IR12-21 | 0.56 | 0.48 | 0.023131 | 9.3506 | 1.3746 | 0.21629 | 0.031795 | 1210 | Fixed Single Family Units | PB-05 | Boundary Canal Trail Phase 3 | Baffle Box | 3,123.0 | 20% | 609 | 487.4 | 15% | 73.4 | 366.1736 | City of Palm Bay | N/A | Boundary Canal Trail Phase 3 | Not provided. | Baffle Boxes- First Generation (hydrodynamic separator) | Completed | 2014 | 16 | 11 | A | 366 | Not provided | Not provided | Not provided | Not provided | N/A | Structural | 2013 | Central Indian River Lagoon | Not provided | Not provided | Not provided | TN 50% TA & TP 2.3% TA | yes | 47.551 | 93.6061
3559 | City of Palm Bay | Central IRL | A | IR12-21 | 0.56 | 0.48 | 0.13965 | 9.3567 | 1.3755 | 1.3067 | 0.19209 | 1200 | Residential, Medium Density-Two-five dwellingunits per acre | PB-05 | Boundary Canal Trail Phase 3 | Baffle Box | 3,123.0 | 20% | 609 | 487.4 | 15% | 73.4 | 366.1736 | City of Palm Bay | N/A | Boundary Canal Trail Phase 3 | Not provided. | Baffle Boxes- First Generation (hydrodynamic separator) | Completed | 2014 | 16 | 11 | A | 366 | Not provided | Not provided | Not provided | Not provided | N/A | Structural | 2013 | Central Indian River Lagoon | Not provided | Not provided | Not provided | TN 50% TA & TP 2.3% TA | yes | 152.0122 | 565.1439
3560 | City of Palm Bay | Central IRL | A | IR12-21 | 0.56 | 0.48 | 0.17568 | 9.3567 | 1.3755 | 1.6438 | 0.24164 | 1210 | Fixed Single Family Units | PB-05 | Boundary Canal Trail Phase 3 | Baffle Box | 3,123.0 | 20% | 609 | 487.4 | 15% | 73.4 | 366.1736 | City of Palm Bay | N/A | Boundary Canal Trail Phase 3 | Not provided. | Baffle Boxes- First Generation (hydrodynamic separator) | Completed | 2014 | 16 | 11 | A | 366 | Not provided | Not provided | Not provided | Not provided | N/A | Structural | 2013 | Central Indian River Lagoon | Not provided | Not provided | Not provided | TN 50% TA & TP 2.3% TA | yes | 104.6916 | 710.944
3561 | City of Palm Bay | Central IRL | A | IR12-21 | 0.56 | 0.48 | 0.068034 | 9.3567 | 1.3755 | 0.63657 | 0.09358 | 1210 | Fixed Single Family Units | PB-05 | Boundary Canal Trail Phase 3 | Baffle Box | 3,123.0 | 20% | 609 | 487.4 | 15% | 73.4 | 366.1736 | City of Palm Bay | N/A | Boundary Canal Trail Phase 3 | Not provided. | Baffle Boxes- First Generation (hydrodynamic separator) | Completed | 2014 | 16 | 11 | A | 366 | Not provided | Not provided | Not provided | Not provided | N/A | Structural | 2013 | Central Indian River Lagoon | Not provided | Not provided | Not provided | TN 50% TA & TP 2.3% TA | yes | 76.2868 | 275.3233
3562 | City of Palm Bay | Central IRL | A | IR12-21 | 0.56 | 0.48 | 0.18526 | 9.3567 | 1.3755 | 1.7334 | 0.25482 | 1210 | Fixed Single Family Units | PB-05 | Boundary Canal Trail Phase 3 | Baffle Box | 3,123.0 | 20% | 609 | 487.4 | 15% | 73.4 | 366.1736 | City of Palm Bay | N/A | Boundary Canal Trail Phase 3 | Not provided. | Baffle Boxes- First Generation (hydrodynamic separator) | Completed | 2014 | 16 | 11 | A | 366 | Not provided | Not provided | Not provided | Not provided | N/A | Structural | 2013 | Central Indian River Lagoon | Not provided | Not provided | Not provided | TN 50% TA & TP 2.3% TA | yes | 107.2594 | 749.7029
3563 | City of Palm Bay | Central IRL | A | IR12-21 | 0.56 | 0.48 | 0.030476 | 9.3567 | 1.3755 | 0.28515 | 0.041919 | 1210 | Fixed Single Family Units | PB-05 | Boundary Canal Trail Phase 3 | Baffle Box | 3,123.0 | 20% | 609 | 487.4 | 15% | 73.4 | 366.1736 | City of Palm Bay | N/A | Boundary Canal Trail Phase 3 | Not provided. | Baffle Boxes- First Generation (hydrodynamic separator) | Completed | 2014 | 16 | 11 | A | 366 | Not provided | Not provided | Not provided | Not provided | N/A | Structural | 2013 | Central Indian River Lagoon | Not provided | Not provided | Not provided | TN 50% TA & TP 2.3% TA | yes | 54.8847 | 123.3306
3564 | City of Palm Bay | Central IRL | A | IR12-21 | 0.56 | 0.48 | 0.018445 | 9.3567 | 1.3755 | 0.17259 | 0.025371 | 1210 | Fixed Single Family Units | PB-05 | Boundary Canal Trail Phase 3 | Baffle Box | 3,123.0 | 20% | 609 | 487.4 | 15% | 73.4 | 366.1736 | City of Palm Bay | N/A | Boundary Canal Trail Phase 3 | Not provided. | Baffle Boxes- First Generation (hydrodynamic separator) | Completed | 2014 | 16 | 11 | A | 366 | Not provided | Not provided | Not provided | Not provided | N/A | Structural | 2013 | Central Indian River Lagoon | Not provided | Not provided | Not provided | TN 50% TA & TP 2.3% TA | yes | 41.267 | 74.6454
3565 | City of Palm Bay | Central IRL | A | IR12-21 | 0.56 | 0.48 | 0.00022484 | 9.3567 | 1.3755 | 0.0021038 | 0.00030927 | 1210 | Fixed Single Family Units | PB-05 | Boundary Canal Trail Phase 3 | Baffle Box | 3,123.0 | 20% | 609 | 487.4 | 15% | 73.4 | 366.1736 | City of Palm Bay | N/A | Boundary Canal Trail Phase 3 | Not provided. | Baffle Boxes- First Generation (hydrodynamic separator) | Completed | 2014 | 16 | 11 | A | 366 | Not provided | Not provided | Not provided | Not provided | N/A | Structural | 2013 | Central Indian River Lagoon | Not provided | Not provided | Not provided | TN 50% TA & TP 2.3% TA | yes | 4.6882 | 0.90991
3566 | City of Palm Bay | Central IRL | A | IR12-21 | 0.56 | 0.48 | 0.0058136 | 6.713 | 0.95208 | 0.039027 | 0.005535 | 1200 | Residential, Medium Density-Two-five dwellingunits per acre | PB-05 | Boundary Canal Trail Phase 3 | Baffle Box | 3,123.0 | 20% | 609 | 487.4 | 15% | 73.4 | 366.1736 | City of Palm Bay | N/A | Boundary Canal Trail Phase 3 | Not provided. | Baffle Boxes- First Generation (hydrodynamic separator) | Completed | 2014 | 16 | 11 | A | 366 | Not provided | Not provided | Not provided | Not provided | N/A | Structural | 2013 | Central Indian River Lagoon | Not provided | Not provided | Not provided | TN 50% TA & TP 2.3% TA | yes | 20.7796 | 23.5268
3567 | Natural Lands | Central IRL | A | IR12-21 | 0.56 | 0.48 | 0.1579 | 6.713 | 0.95208 | 1.06 | 0.15033 | 3100 | Herbaceous Dry Prairie | PB-05 | Boundary Canal Trail Phase 3 | Baffle Box | 3,123.0 | 20% | 609 | 487.4 | 15% | 73.4 | 366.1736 | City of Palm Bay | N/A | Boundary Canal Trail Phase 3 | Not provided. | Baffle Boxes- First Generation (hydrodynamic separator) | Completed | 2014 | 16 | 11 | A | 366 | Not provided | Not provided | Not provided | Not provided | N/A | Structural | 2013 | Central Indian River Lagoon | Not provided | Not provided | Not provided | TN 50% TA & TP 2.3% TA | yes | 111.5504 | 638.9929
3568 | City of Palm Bay | Central IRL | A | IR12-21 | 0.56 | 0.48 | 0.0052319 | 6.713 | 0.95208 | 0.035122 | 0.0049812 | 1210 | Fixed Single Family Units | PB-05 | Boundary Canal Trail Phase 3 | Baffle Box | 3,123.0 | 20% | 609 | 487.4 | 15% | 73.4 | 366.1736 | City of Palm Bay | N/A | Boundary Canal Trail Phase 3 | Not provided. | Baffle Boxes- First Generation (hydrodynamic separator) | Completed | 2014 | 16 | 11 | A | 366 | Not provided | Not provided | Not provided | Not provided | N/A | Structural | 2013 | Central Indian River Lagoon | Not provided | Not provided | Not provided | TN 50% TA & TP 2.3% TA | yes | 22.6569 | 21.1727
3569 | City of Palm Bay | Central IRL | A | IR12-21 | 0.56 | 0.48 | 0.02918 | 9.5084 | 1.3879 | 0.27745 | 0.040498 | 1400 | Commercial and Services | PB-05 | Boundary Canal Trail Phase 3 | Baffle Box | 3,123.0 | 20% | 609 | 487.4 | 15% | 73.4 | 366.1736 | City of Palm Bay | N/A | Boundary Canal Trail Phase 3 | Not provided. | Baffle Boxes- First Generation (hydrodynamic separator) | Completed | 2014 | 16 | 11 | A | 366 | Not provided | Not provided | Not provided | Not provided | N/A | Structural | 2013 | Central Indian River Lagoon | Not provided | Not provided | Not provided | TN 50% TA & TP 2.3% TA | yes | 54.5865 | 118.0856
3570 | City of Palm Bay | Central IRL | A | IR12-21 | 0.56 | 0.48 | 0.10359 | 9.5084 | 1.3879 | 0.98501 | 0.14378 | 1200 | Residential, Medium Density-Two-five dwellingunits per acre | PB-05 | Boundary Canal Trail Phase 3 | Baffle Box | 3,123.0 | 20% | 609 | 487.4 | 15% | 73.4 | 366.1736 | City of Palm Bay | N/A | Boundary Canal Trail Phase 3 | Not provided. | Baffle Boxes- First Generation (hydrodynamic separator) | Completed | 2014 | 16 | 11 | A | 366 | Not provided | Not provided | Not provided | Not provided | N/A | Structural | 2013 | Central Indian River Lagoon | Not provided | Not provided | Not provided | TN 50% TA & TP 2.3% TA | yes | 144.8259 | 419.2254
3571 | City of Palm Bay | Central IRL | A | IR12-21 | 0.56 | 0.48 | 0.065397 | 9.5084 | 1.3879 | 0.62182 | 0.090764 | 1210 | Fixed Single Family Units | PB-05 | Boundary Canal Trail Phase 3 | Baffle Box | 3,123.0 | 20% | 609 | 487.4 | 15% | 73.4 | 366.1736 | City of Palm Bay | N/A | Boundary Canal Trail Phase 3 | Not provided. | Baffle Boxes- First Generation (hydrodynamic separator) | Completed | 2014 | 16 | 11 | A | 366 | Not provided | Not provided | Not provided | Not provided | N/A | Structural | 2013 | Central Indian River Lagoon | Not provided | Not provided | Not provided | TN 50% TA & TP 2.3% TA | yes | 77.0042 | 264.651
3572 | City of Palm Bay | Central IRL | A | IR12-21 | 0.56 | 0.48 | 0.26007 | 9.5084 | 1.3879 | 2.4729 | 0.36096 | 1210 | Fixed Single Family Units | PB-05 | Boundary Canal Trail Phase 3 | Baffle Box | 3,123.0 | 20% | 609 | 487.4 | 15% | 73.4 | 366.1736 | City of Palm Bay | N/A | Boundary Canal Trail Phase 3 | Not provided. | Baffle Boxes- First Generation (hydrodynamic separator) | Completed | 2014 | 16 | 11 | A | 366 | Not provided | Not provided | Not provided | Not provided | N/A | Structural | 2013 | Central Indian River Lagoon | Not provided | Not provided | Not provided | TN 50% TA & TP 2.3% TA | yes | 129.131 | 1052.4771
3573 | City of Palm Bay | Central IRL | A | IR12-21 | 0.56 | 0.48 | 0.15428 | 9.5084 | 1.3879 | 1.467 | 0.21413 | 1210 | Fixed Single Family Units | PB-05 | Boundary Canal Trail Phase 3 | Baffle Box | 3,123.0 | 20% | 609 | 487.4 | 15% | 73.4 | 366.1736 | City of Palm Bay | N/A | Boundary Canal Trail Phase 3 | Not provided. | Baffle Boxes- First Generation (hydrodynamic separator) | Completed | 2014 | 16 | 11 | A | 366 | Not provided | Not provided | Not provided | Not provided | N/A | Structural | 2013 | Central Indian River Lagoon | Not provided | Not provided | Not provided | TN 50% TA & TP 2.3% TA | yes | 109.8767 | 624.3485
3574 | City of Palm Bay | Central IRL | A | IR12-21 | 0.56 | 0.48 | 0.0052417 | 9.5084 | 1.3879 | 0.04984 | 0.007275 | 1410 | Retail Sales and Services | PB-05 | Boundary Canal Trail Phase 3 | Baffle Box | 3,123.0 | 20% | 609 | 487.4 | 15% | 73.4 | 366.1736 | City of Palm Bay | N/A | Boundary Canal Trail Phase 3 | Not provided. | Baffle Boxes- First Generation (hydrodynamic separator) | Completed | 2014 | 16 | 11 | A | 366 | Not provided | Not provided | Not provided | Not provided | N/A | Structural | 2013 | Central Indian River Lagoon | Not provided | Not provided | Not provided | TN 50% TA & TP 2.3% TA | yes | 22.7427 | 21.2124
3575 | City of Palm Bay | Central IRL | A | IR12-21 | 0.56 | 0.48 | 0.016575 | 9.3562 | 1.3754 | 0.15508 | 0.022797 | 1200 | Residential, Medium Density-Two-five dwellingunits per acre | PB-05 | Boundary Canal Trail Phase 3 | Baffle Box | 3,123.0 | 20% | 609 | 487.4 | 15% | 73.4 | 366.1736 | City of Palm Bay | N/A | Boundary Canal Trail Phase 3 | Not provided. | Baffle Boxes- First Generation (hydrodynamic separator) | Completed | 2014 | 16 | 11 | A | 366 | Not provided | Not provided | Not provided | Not provided | N/A | Structural | 2013 | Central Indian River Lagoon | Not provided | Not provided | Not provided | TN 50% TA & TP 2.3% TA | yes | 44.8179 | 67.0753
3576 | City of Palm Bay | Central IRL | A | IR12-21 | 0.56 | 0.48 | 0.0091671 | 9.3562 | 1.3754 | 0.085769 | 0.012608 | 1210 | Fixed Single Family Units | PB-05 | Boundary Canal Trail Phase 3 | Baffle Box | 3,123.0 | 20% | 609 | 487.4 | 15% | 73.4 | 366.1736 | City of Palm Bay | N/A | Boundary Canal Trail Phase 3 | Not provided. | Baffle Boxes- First Generation (hydrodynamic separator) | Completed | 2014 | 16 | 11 | A | 366 | Not provided | Not provided | Not provided | Not provided | N/A | Structural | 2013 | Central Indian River Lagoon | Not provided | Not provided | Not provided | TN 50% TA & TP 2.3% TA | yes | 29.9347 | 37.098
3577 | City of Palm Bay | Central IRL | A | IR12-21 | 0.56 | 0.48 | 0.13533 | 9.3562 | 1.3754 | 1.2662 | 0.18614 | 1210 | Fixed Single Family Units | PB-05 | Boundary Canal Trail Phase 3 | Baffle Box | 3,123.0 | 20% | 609 | 487.4 | 15% | 73.4 | 366.1736 | City of Palm Bay | N/A | Boundary Canal Trail Phase 3 | Not provided. | Baffle Boxes- First Generation (hydrodynamic separator) | Completed | 2014 | 16 | 11 | A | 366 | Not provided | Not provided | Not provided | Not provided | N/A | Structural | 2013 | Central Indian River Lagoon | Not provided | Not provided | Not provided | TN 50% TA & TP 2.3% TA | yes | 96.6932 | 547.6688
3578 | City of Palm Bay | Central IRL | A | IR12-21 | 0.56 | 0.48 | 0.027982 | 9.3562 | 1.3754 | 0.2618 | 0.038486 | 1210 | Fixed Single Family Units | PB-05 | Boundary Canal Trail Phase 3 | Baffle Box | 3,123.0 | 20% | 609 | 487.4 | 15% | 73.4 | 366.1736 | City of Palm Bay | N/A | Boundary Canal Trail Phase 3 | Not provided. | Baffle Boxes- First Generation (hydrodynamic separator) | Completed | 2014 | 16 | 11 | A | 366 | Not provided | Not provided | Not provided | Not provided | N/A | Structural | 2013 | Central Indian River Lagoon | Not provided | Not provided | Not provided | TN 50% TA & TP 2.3% TA | yes | 47.8069 | 113.2384
3579 | City of Palm Bay | Central IRL | A | IR12-21 | 0.56 | 0.48 | 0.15381 | 9.3562 | 1.3754 | 1.439 | 0.21154 | 1210 | Fixed Single Family Units | PB-05 | Boundary Canal Trail Phase 3 | Baffle Box | 3,123.0 | 20% | 609 | 487.4 | 15% | 73.4 | 366.1736 | City of Palm Bay | N/A | Boundary Canal Trail Phase 3 | Not provided. | Baffle Boxes- First Generation (hydrodynamic separator) | Completed | 2014 | 16 | 11 | A | 366 | Not provided | Not provided | Not provided | Not provided | N/A | Structural | 2013 | Central Indian River Lagoon | Not provided | Not provided | Not provided | TN 50% TA & TP 2.3% TA | yes | 99.6936 | 622.4283
3580 | City of Palm Bay | Central IRL | A | IR12-21 | 0.56 | 0.48 | 0.12046 | 9.3562 | 1.3754 | 1.1271 | 0.16568 | 1210 | Fixed Single Family Units | PB-05 | Boundary Canal Trail Phase 3 | Baffle Box | 3,123.0 | 20% | 609 | 487.4 | 15% | 73.4 | 366.1736 | City of Palm Bay | N/A | Boundary Canal Trail Phase 3 | Not provided. | Baffle Boxes- First Generation (hydrodynamic separator) | Completed | 2014 | 16 | 11 | A | 366 | Not provided | Not provided | Not provided | Not provided | N/A | Structural | 2013 | Central Indian River Lagoon | Not provided | Not provided | Not provided | TN 50% TA & TP 2.3% TA | yes | 93.7442 | 487.4943
3581 | City of Palm Bay | Central IRL | A | IR12-21 | 0.56 | 0.48 | 0.047234 | 9.3562 | 1.3754 | 0.44193 | 0.064966 | 1210 | Fixed Single Family Units | PB-05 | Boundary Canal Trail Phase 3 | Baffle Box | 3,123.0 | 20% | 609 | 487.4 | 15% | 73.4 | 366.1736 | City of Palm Bay | N/A | Boundary Canal Trail Phase 3 | Not provided. | Baffle Boxes- First Generation (hydrodynamic separator) | Completed | 2014 | 16 | 11 | A | 366 | Not provided | Not provided | Not provided | Not provided | N/A | Structural | 2013 | Central Indian River Lagoon | Not provided | Not provided | Not provided | TN 50% TA & TP 2.3% TA | yes | 58.6049 | 191.1486
3582 | City of Palm Bay | Central IRL | A | IR12-21 | 0.56 | 0.48 | 0.10623 | 9.3562 | 1.3754 | 0.99395 | 0.14612 | 1210 | Fixed Single Family Units | PB-05 | Boundary Canal Trail Phase 3 | Baffle Box | 3,123.0 | 20% | 609 | 487.4 | 15% | 73.4 | 366.1736 | City of Palm Bay | N/A | Boundary Canal Trail Phase 3 | Not provided. | Baffle Boxes- First Generation (hydrodynamic separator) | Completed | 2014 | 16 | 11 | A | 366 | Not provided | Not provided | Not provided | Not provided | N/A | Structural | 2013 | Central Indian River Lagoon | Not provided | Not provided | Not provided | TN 50% TA & TP 2.3% TA | yes | 92.7253 | 429.9142
3583 | City of Palm Bay | Central IRL | A | IR12-21 | 0.56 | 0.48 | 0.00097213 | 9.3562 | 1.3754 | 0.0090955 | 0.0013371 | 1210 | Fixed Single Family Units | PB-05 | Boundary Canal Trail Phase 3 | Baffle Box | 3,123.0 | 20% | 609 | 487.4 | 15% | 73.4 | 366.1736 | City of Palm Bay | N/A | Boundary Canal Trail Phase 3 | Not provided. | Baffle Boxes- First Generation (hydrodynamic separator) | Completed | 2014 | 16 | 11 | A | 366 | Not provided | Not provided | Not provided | Not provided | N/A | Structural | 2013 | Central Indian River Lagoon | Not provided | Not provided | Not provided | TN 50% TA & TP 2.3% TA | yes | 9.7483 | 3.9341
3584 | City of Palm Bay | Central IRL | A | IR12-21 | 0.56 | 0.48 | 0.053206 | 9.4188 | 1.3845 | 0.50114 | 0.073663 | 1200 | Residential, Medium Density-Two-five dwellingunits per acre | PB-05 | Boundary Canal Trail Phase 3 | Baffle Box | 3,123.0 | 20% | 609 | 487.4 | 15% | 73.4 | 366.1736 | City of Palm Bay | N/A | Boundary Canal Trail Phase 3 | Not provided. | Baffle Boxes- First Generation (hydrodynamic separator) | Completed | 2014 | 16 | 11 | A | 366 | Not provided | Not provided | Not provided | Not provided | N/A | Structural | 2013 | Central Indian River Lagoon | Not provided | Not provided | Not provided | TN 50% TA & TP 2.3% TA | yes | 108.4924 | 215.3186
3585 | City of Palm Bay | Central IRL | A | IR12-21 | 0.56 | 0.48 | 0.20455 | 9.4188 | 1.3845 | 1.9266 | 0.28319 | 1210 | Fixed Single Family Units | PB-05 | Boundary Canal Trail Phase 3 | Baffle Box | 3,123.0 | 20% | 609 | 487.4 | 15% | 73.4 | 366.1736 | City of Palm Bay | N/A | Boundary Canal Trail Phase 3 | Not provided. | Baffle Boxes- First Generation (hydrodynamic separator) | Completed | 2014 | 16 | 11 | A | 366 | Not provided | Not provided | Not provided | Not provided | N/A | Structural | 2013 | Central Indian River Lagoon | Not provided | Not provided | Not provided | TN 50% TA & TP 2.3% TA | yes | 117.9325 | 827.772
3586 | City of Palm Bay | Central IRL | A | IR12-21 | 0.56 | 0.48 | 0.039572 | 9.4188 | 1.3845 | 0.37272 | 0.054787 | 1210 | Fixed Single Family Units | PB-05 | Boundary Canal Trail Phase 3 | Baffle Box | 3,123.0 | 20% | 609 | 487.4 | 15% | 73.4 | 366.1736 | City of Palm Bay | N/A | Boundary Canal Trail Phase 3 | Not provided. | Baffle Boxes- First Generation (hydrodynamic separator) | Completed | 2014 | 16 | 11 | A | 366 | Not provided | Not provided | Not provided | Not provided | N/A | Structural | 2013 | Central Indian River Lagoon | Not provided | Not provided | Not provided | TN 50% TA & TP 2.3% TA | yes | 81.6527 | 160.1413
3587 | City of Palm Bay | Central IRL | A | IR12-21 | 0.56 | 0.48 | 0.034043 | 9.4188 | 1.3845 | 0.32065 | 0.047133 | 1210 | Fixed Single Family Units | PB-05 | Boundary Canal Trail Phase 3 | Baffle Box | 3,123.0 | 20% | 609 | 487.4 | 15% | 73.4 | 366.1736 | City of Palm Bay | N/A | Boundary Canal Trail Phase 3 | Not provided. | Baffle Boxes- First Generation (hydrodynamic separator) | Completed | 2014 | 16 | 11 | A | 366 | Not provided | Not provided | Not provided | Not provided | N/A | Structural | 2013 | Central Indian River Lagoon | Not provided | Not provided | Not provided | TN 50% TA & TP 2.3% TA | yes | 47.8886 | 137.7688
3588 | City of Palm Bay | Central IRL | A | IR12-21 | 0.56 | 0.48 | 0.057008 | 9.4188 | 1.3845 | 0.53695 | 0.078927 | 1210 | Fixed Single Family Units | PB-05 | Boundary Canal Trail Phase 3 | Baffle Box | 3,123.0 | 20% | 609 | 487.4 | 15% | 73.4 | 366.1736 | City of Palm Bay | N/A | Boundary Canal Trail Phase 3 | Not provided. | Baffle Boxes- First Generation (hydrodynamic separator) | Completed | 2014 | 16 | 11 | A | 366 | Not provided | Not provided | Not provided | Not provided | N/A | Structural | 2013 | Central Indian River Lagoon | Not provided | Not provided | Not provided | TN 50% TA & TP 2.3% TA | yes | 65.9663 | 230.705
3589 | City of Palm Bay | Central IRL | A | IR12-21 | 0.56 | 0.48 | 0.19625 | 9.4188 | 1.3845 | 1.8485 | 0.27171 | 1210 | Fixed Single Family Units | PB-05 | Boundary Canal Trail Phase 3 | Baffle Box | 3,123.0 | 20% | 609 | 487.4 | 15% | 73.4 | 366.1736 | City of Palm Bay | N/A | Boundary Canal Trail Phase 3 | Not provided. | Baffle Boxes- First Generation (hydrodynamic separator) | Completed | 2014 | 16 | 11 | A | 366 | Not provided | Not provided | Not provided | Not provided | N/A | Structural | 2013 | Central Indian River Lagoon | Not provided | Not provided | Not provided | TN 50% TA & TP 2.3% TA | yes | 115.5343 | 794.201
3590 | City of Palm Bay | Central IRL | A | IR12-21 | 0.56 | 0.48 | 0.033135 | 9.4188 | 1.3845 | 0.31209 | 0.045875 | 1210 | Fixed Single Family Units | PB-05 | Boundary Canal Trail Phase 3 | Baffle Box | 3,123.0 | 20% | 609 | 487.4 | 15% | 73.4 | 366.1736 | City of Palm Bay | N/A | Boundary Canal Trail Phase 3 | Not provided. | Baffle Boxes- First Generation (hydrodynamic separator) | Completed | 2014 | 16 | 11 | A | 366 | Not provided | Not provided | Not provided | Not provided | N/A | Structural | 2013 | Central Indian River Lagoon | Not provided | Not provided | Not provided | TN 50% TA & TP 2.3% TA | yes | 46.5437 | 134.0935
3591 | City of Palm Bay | Central IRL | A | IR12-21 | 0.56 | 0.48 | 0.18103 | 9.768 | 1.4489 | 1.7683 | 0.2623 | 1200 | Residential, Medium Density-Two-five dwellingunits per acre | PB-05 | Boundary Canal Trail Phase 3 | Baffle Box | 3,123.0 | 20% | 609 | 487.4 | 15% | 73.4 | 366.1736 | City of Palm Bay | N/A | Boundary Canal Trail Phase 3 | Not provided. | Baffle Boxes- First Generation (hydrodynamic separator) | Completed | 2014 | 16 | 11 | A | 366 | Not provided | Not provided | Not provided | Not provided | N/A | Structural | 2013 | Central Indian River Lagoon | Not provided | Not provided | Not provided | TN 50% TA & TP 2.3% TA | yes | 129.3335 | 732.5994
3592 | City of Palm Bay | Central IRL | A | IR12-21 | 0.56 | 0.48 | 0.040461 | 9.768 | 1.4489 | 0.39522 | 0.058625 | 1210 | Fixed Single Family Units | PB-05 | Boundary Canal Trail Phase 3 | Baffle Box | 3,123.0 | 20% | 609 | 487.4 | 15% | 73.4 | 366.1736 | City of Palm Bay | N/A | Boundary Canal Trail Phase 3 | Not provided. | Baffle Boxes- First Generation (hydrodynamic separator) | Completed | 2014 | 16 | 11 | A | 366 | Not provided | Not provided | Not provided | Not provided | N/A | Structural | 2013 | Central Indian River Lagoon | Not provided | Not provided | Not provided | TN 50% TA & TP 2.3% TA | yes | 62.3581 | 163.7404
3593 | City of Palm Bay | Central IRL | A | IR12-21 | 0.56 | 0.48 | 0.14013 | 9.768 | 1.4489 | 1.3688 | 0.20305 | 1210 | Fixed Single Family Units | PB-05 | Boundary Canal Trail Phase 3 | Baffle Box | 3,123.0 | 20% | 609 | 487.4 | 15% | 73.4 | 366.1736 | City of Palm Bay | N/A | Boundary Canal Trail Phase 3 | Not provided. | Baffle Boxes- First Generation (hydrodynamic separator) | Completed | 2014 | 16 | 11 | A | 366 | Not provided | Not provided | Not provided | Not provided | N/A | Structural | 2013 | Central Indian River Lagoon | Not provided | Not provided | Not provided | TN 50% TA & TP 2.3% TA | yes | 95.3462 | 567.1061
3594 | City of Palm Bay | Central IRL | A | IR12-21 | 0.56 | 0.48 | 0.12853 | 9.768 | 1.4489 | 1.2555 | 0.18623 | 1210 | Fixed Single Family Units | PB-05 | Boundary Canal Trail Phase 3 | Baffle Box | 3,123.0 | 20% | 609 | 487.4 | 15% | 73.4 | 366.1736 | City of Palm Bay | N/A | Boundary Canal Trail Phase 3 | Not provided. | Baffle Boxes- First Generation (hydrodynamic separator) | Completed | 2014 | 16 | 11 | A | 366 | Not provided | Not provided | Not provided | Not provided | N/A | Structural | 2013 | Central Indian River Lagoon | Not provided | Not provided | Not provided | TN 50% TA & TP 2.3% TA | yes | 91.7524 | 520.1477
3595 | City of Palm Bay | Central IRL | A | IR12-21 | 0.56 | 0.48 | 0.020043 | 9.768 | 1.4489 | 0.19578 | 0.029041 | 1210 | Fixed Single Family Units | PB-05 | Boundary Canal Trail Phase 3 | Baffle Box | 3,123.0 | 20% | 609 | 487.4 | 15% | 73.4 | 366.1736 | City of Palm Bay | N/A | Boundary Canal Trail Phase 3 | Not provided. | Baffle Boxes- First Generation (hydrodynamic separator) | Completed | 2014 | 16 | 11 | A | 366 | Not provided | Not provided | Not provided | Not provided | N/A | Structural | 2013 | Central Indian River Lagoon | Not provided | Not provided | Not provided | TN 50% TA & TP 2.3% TA | yes | 36.6501 | 81.1113
3596 | City of Palm Bay | Central IRL | A | IR12-21 | 0.56 | 0.48 | 0.059057 | 9.768 | 1.4489 | 0.57687 | 0.085569 | 1210 | Fixed Single Family Units | PB-05 | Boundary Canal Trail Phase 3 | Baffle Box | 3,123.0 | 20% | 609 | 487.4 | 15% | 73.4 | 366.1736 | City of Palm Bay | N/A | Boundary Canal Trail Phase 3 | Not provided. | Baffle Boxes- First Generation (hydrodynamic separator) | Completed | 2014 | 16 | 11 | A | 366 | Not provided | Not provided | Not provided | Not provided | N/A | Structural | 2013 | Central Indian River Lagoon | Not provided | Not provided | Not provided | TN 50% TA & TP 2.3% TA | yes | 66.5845 | 238.9952
3597 | City of Palm Bay | Central IRL | A | IR12-21 | 0.56 | 0.48 | 0.048507 | 9.768 | 1.4489 | 0.47381 | 0.070283 | 1210 | Fixed Single Family Units | PB-05 | Boundary Canal Trail Phase 3 | Baffle Box | 3,123.0 | 20% | 609 | 487.4 | 15% | 73.4 | 366.1736 | City of Palm Bay | N/A | Boundary Canal Trail Phase 3 | Not provided. | Baffle Boxes- First Generation (hydrodynamic separator) | Completed | 2014 | 16 | 11 | A | 366 | Not provided | Not provided | Not provided | Not provided | N/A | Structural | 2013 | Central Indian River Lagoon | Not provided | Not provided | Not provided | TN 50% TA & TP 2.3% TA | yes | 59.3428 | 196.3
3598 | City of Palm Bay | Central IRL | A | IR12-21 | 0.56 | 0.48 | 0.16688 | 9.7909 | 1.4523 | 1.6339 | 0.24235 | 1200 | Residential, Medium Density-Two-five dwellingunits per acre | PB-05 | Boundary Canal Trail Phase 3 | Baffle Box | 3,123.0 | 20% | 609 | 487.4 | 15% | 73.4 | 366.1736 | City of Palm Bay | N/A | Boundary Canal Trail Phase 3 | Not provided. | Baffle Boxes- First Generation (hydrodynamic separator) | Completed | 2014 | 16 | 11 | A | 366 | Not provided | Not provided | Not provided | Not provided | N/A | Structural | 2013 | Central Indian River Lagoon | Not provided | Not provided | Not provided | TN 50% TA & TP 2.3% TA | yes | 134.7407 | 675.3278
3599 | City of Palm Bay | Central IRL | A | IR12-21 | 0.56 | 0.48 | 0.1988 | 9.7909 | 1.4523 | 1.9464 | 0.28871 | 1210 | Fixed Single Family Units | PB-05 | Boundary Canal Trail Phase 3 | Baffle Box | 3,123.0 | 20% | 609 | 487.4 | 15% | 73.4 | 366.1736 | City of Palm Bay | N/A | Boundary Canal Trail Phase 3 | Not provided. | Baffle Boxes- First Generation (hydrodynamic separator) | Completed | 2014 | 16 | 11 | A | 366 | Not provided | Not provided | Not provided | Not provided | N/A | Structural | 2013 | Central Indian River Lagoon | Not provided | Not provided | Not provided | TN 50% TA & TP 2.3% TA | yes | 118.6627 | 804.5147
3600 | City of Palm Bay | Central IRL | A | IR12-21 | 0.56 | 0.48 | 0.00063059 | 9.7909 | 1.4523 | 0.006174 | 0.00091577 | 1210 | Fixed Single Family Units | PB-05 | Boundary Canal Trail Phase 3 | Baffle Box | 3,123.0 | 20% | 609 | 487.4 | 15% | 73.4 | 366.1736 | City of Palm Bay | N/A | Boundary Canal Trail Phase 3 | Not provided. | Baffle Boxes- First Generation (hydrodynamic separator) | Completed | 2014 | 16 | 11 | A | 366 | Not provided | Not provided | Not provided | Not provided | N/A | Structural | 2013 | Central Indian River Lagoon | Not provided | Not provided | Not provided | TN 50% TA & TP 2.3% TA | yes | 7.9446 | 2.5519
3601 | City of Palm Bay | Central IRL | A | IR12-21 | 0.56 | 0.48 | 0.001319 | 9.7909 | 1.4523 | 0.012914 | 0.0019155 | 1210 | Fixed Single Family Units | PB-05 | Boundary Canal Trail Phase 3 | Baffle Box | 3,123.0 | 20% | 609 | 487.4 | 15% | 73.4 | 366.1736 | City of Palm Bay | N/A | Boundary Canal Trail Phase 3 | Not provided. | Baffle Boxes- First Generation (hydrodynamic separator) | Completed | 2014 | 16 | 11 | A | 366 | Not provided | Not provided | Not provided | Not provided | N/A | Structural | 2013 | Central Indian River Lagoon | Not provided | Not provided | Not provided | TN 50% TA & TP 2.3% TA | yes | 10.1011 | 5.3376
3602 | City of Palm Bay | Central IRL | A | IR12-21 | 0.56 | 0.48 | 0.16592 | 9.7909 | 1.4523 | 1.6245 | 0.24095 | 1210 | Fixed Single Family Units | PB-05 | Boundary Canal Trail Phase 3 | Baffle Box | 3,123.0 | 20% | 609 | 487.4 | 15% | 73.4 | 366.1736 | City of Palm Bay | N/A | Boundary Canal Trail Phase 3 | Not provided. | Baffle Boxes- First Generation (hydrodynamic separator) | Completed | 2014 | 16 | 11 | A | 366 | Not provided | Not provided | Not provided | Not provided | N/A | Structural | 2013 | Central Indian River Lagoon | Not provided | Not provided | Not provided | TN 50% TA & TP 2.3% TA | yes | 118.0818 | 671.4442
3603 | City of Palm Bay | Central IRL | A | IR12-21 | 0.56 | 0.48 | 0.00012814 | 9.7909 | 1.4523 | 0.0012546 | 0.00018609 | 1210 | Fixed Single Family Units | PB-05 | Boundary Canal Trail Phase 3 | Baffle Box | 3,123.0 | 20% | 609 | 487.4 | 15% | 73.4 | 366.1736 | City of Palm Bay | N/A | Boundary Canal Trail Phase 3 | Not provided. | Baffle Boxes- First Generation (hydrodynamic separator) | Completed | 2014 | 16 | 11 | A | 366 | Not provided | Not provided | Not provided | Not provided | N/A | Structural | 2013 | Central Indian River Lagoon | Not provided | Not provided | Not provided | TN 50% TA & TP 2.3% TA | yes | 3.5656 | 0.51856
3604 | City of Palm Bay | Central IRL | A | IR12-21 | 0.56 | 0.48 | 0.00021776 | 9.7909 | 1.4523 | 0.002132 | 0.00031624 | 1210 | Fixed Single Family Units | PB-05 | Boundary Canal Trail Phase 3 | Baffle Box | 3,123.0 | 20% | 609 | 487.4 | 15% | 73.4 | 366.1736 | City of Palm Bay | N/A | Boundary Canal Trail Phase 3 | Not provided. | Baffle Boxes- First Generation (hydrodynamic separator) | Completed | 2014 | 16 | 11 | A | 366 | Not provided | Not provided | Not provided | Not provided | N/A | Structural | 2013 | Central Indian River Lagoon | Not provided | Not provided | Not provided | TN 50% TA & TP 2.3% TA | yes | 4.6384 | 0.88123
3605 | City of Palm Bay | Central IRL | A | IR12-21 | 0.56 | 0.48 | 0.046026 | 9.7909 | 1.4523 | 0.45064 | 0.066842 | 1210 | Fixed Single Family Units | PB-05 | Boundary Canal Trail Phase 3 | Baffle Box | 3,123.0 | 20% | 609 | 487.4 | 15% | 73.4 | 366.1736 | City of Palm Bay | N/A | Boundary Canal Trail Phase 3 | Not provided. | Baffle Boxes- First Generation (hydrodynamic separator) | Completed | 2014 | 16 | 11 | A | 366 | Not provided | Not provided | Not provided | Not provided | N/A | Structural | 2013 | Central Indian River Lagoon | Not provided | Not provided | Not provided | TN 50% TA & TP 2.3% TA | yes | 61.7359 | 186.2618
3606 | City of Palm Bay | Central IRL | A | IR12-21 | 0.56 | 0.48 | 0.03392 | 9.7909 | 1.4523 | 0.33211 | 0.049261 | 1210 | Fixed Single Family Units | PB-05 | Boundary Canal Trail Phase 3 | Baffle Box | 3,123.0 | 20% | 609 | 487.4 | 15% | 73.4 | 366.1736 | City of Palm Bay | N/A | Boundary Canal Trail Phase 3 | Not provided. | Baffle Boxes- First Generation (hydrodynamic separator) | Completed | 2014 | 16 | 11 | A | 366 | Not provided | Not provided | Not provided | Not provided | N/A | Structural | 2013 | Central Indian River Lagoon | Not provided | Not provided | Not provided | TN 50% TA & TP 2.3% TA | yes | 52.5735 | 137.2706
3607 | City of Palm Bay | Central IRL | A | IR12-21 | 0.56 | 0.48 | 0.0039269 | 9.7909 | 1.4523 | 0.038448 | 0.0057028 | 1210 | Fixed Single Family Units | PB-05 | Boundary Canal Trail Phase 3 | Baffle Box | 3,123.0 | 20% | 609 | 487.4 | 15% | 73.4 | 366.1736 | City of Palm Bay | N/A | Boundary Canal Trail Phase 3 | Not provided. | Baffle Boxes- First Generation (hydrodynamic separator) | Completed | 2014 | 16 | 11 | A | 366 | Not provided | Not provided | Not provided | Not provided | N/A | Structural | 2013 | Central Indian River Lagoon | Not provided | Not provided | Not provided | TN 50% TA & TP 2.3% TA | yes | 19.666 | 15.8916
3608 | City of Palm Bay | Central IRL | A | IR12-21 | 0.56 | 0.48 | 0.0038621 | 8.9019 | 1.2506 | 0.03438 | 0.0048298 | 1200 | Residential, Medium Density-Two-five dwellingunits per acre | PB-05 | Boundary Canal Trail Phase 3 | Baffle Box | 3,123.0 | 20% | 609 | 487.4 | 15% | 73.4 | 366.1736 | City of Palm Bay | N/A | Boundary Canal Trail Phase 3 | Not provided. | Baffle Boxes- First Generation (hydrodynamic separator) | Completed | 2014 | 16 | 11 | A | 366 | Not provided | Not provided | Not provided | Not provided | N/A | Structural | 2013 | Central Indian River Lagoon | Not provided | Not provided | Not provided | TN 50% TA & TP 2.3% TA | yes | 100.6477 | 15.6292
3609 | City of Palm Bay | Central IRL | A | IR12-21 | 0.56 | 0.48 | 0.062278 | 8.9019 | 1.2506 | 0.55439 | 0.077884 | 1210 | Fixed Single Family Units | PB-05 | Boundary Canal Trail Phase 3 | Baffle Box | 3,123.0 | 20% | 609 | 487.4 | 15% | 73.4 | 366.1736 | City of Palm Bay | N/A | Boundary Canal Trail Phase 3 | Not provided. | Baffle Boxes- First Generation (hydrodynamic separator) | Completed | 2014 | 16 | 11 | A | 366 | Not provided | Not provided | Not provided | Not provided | N/A | Structural | 2013 | Central Indian River Lagoon | Not provided | Not provided | Not provided | TN 50% TA & TP 2.3% TA | yes | 65.9388 | 252.0311
3610 | City of Palm Bay | Central IRL | A | IR12-21 | 0.56 | 0.48 | 0.11579 | 8.9019 | 1.2506 | 1.0308 | 0.14481 | 1210 | Fixed Single Family Units | PB-05 | Boundary Canal Trail Phase 3 | Baffle Box | 3,123.0 | 20% | 609 | 487.4 | 15% | 73.4 | 366.1736 | City of Palm Bay | N/A | Boundary Canal Trail Phase 3 | Not provided. | Baffle Boxes- First Generation (hydrodynamic separator) | Completed | 2014 | 16 | 11 | A | 366 | Not provided | Not provided | Not provided | Not provided | N/A | Structural | 2013 | Central Indian River Lagoon | Not provided | Not provided | Not provided | TN 50% TA & TP 2.3% TA | yes | 86.715 | 468.6041
3611 | City of Palm Bay | Central IRL | A | IR12-21 | 0.56 | 0.48 | 0.075308 | 8.9019 | 1.2506 | 0.67038 | 0.094178 | 1210 | Fixed Single Family Units | PB-05 | Boundary Canal Trail Phase 3 | Baffle Box | 3,123.0 | 20% | 609 | 487.4 | 15% | 73.4 | 366.1736 | City of Palm Bay | N/A | Boundary Canal Trail Phase 3 | Not provided. | Baffle Boxes- First Generation (hydrodynamic separator) | Completed | 2014 | 16 | 11 | A | 366 | Not provided | Not provided | Not provided | Not provided | N/A | Structural | 2013 | Central Indian River Lagoon | Not provided | Not provided | Not provided | TN 50% TA & TP 2.3% TA | yes | 70.5428 | 304.7588
3612 | City of Palm Bay | Central IRL | A | IR12-21 | 0.56 | 0.48 | 0.011142 | 9.3495 | 1.3744 | 0.10417 | 0.015314 | 1200 | Residential, Medium Density-Two-five dwellingunits per acre | PB-05 | Boundary Canal Trail Phase 3 | Baffle Box | 3,123.0 | 20% | 609 | 487.4 | 15% | 73.4 | 366.1736 | City of Palm Bay | N/A | Boundary Canal Trail Phase 3 | Not provided. | Baffle Boxes- First Generation (hydrodynamic separator) | Completed | 2014 | 16 | 11 | A | 366 | Not provided | Not provided | Not provided | Not provided | N/A | Structural | 2013 | Central Indian River Lagoon | Not provided | Not provided | Not provided | TN 50% TA & TP 2.3% TA | yes | 44.8359 | 45.0888
3613 | City of Palm Bay | Central IRL | A | IR12-21 | 0.56 | 0.48 | 0.0042287 | 9.3495 | 1.3744 | 0.039537 | 0.0058121 | 1210 | Fixed Single Family Units | PB-05 | Boundary Canal Trail Phase 3 | Baffle Box | 3,123.0 | 20% | 609 | 487.4 | 15% | 73.4 | 366.1736 | City of Palm Bay | N/A | Boundary Canal Trail Phase 3 | Not provided. | Baffle Boxes- First Generation (hydrodynamic separator) | Completed | 2014 | 16 | 11 | A | 366 | Not provided | Not provided | Not provided | Not provided | N/A | Structural | 2013 | Central Indian River Lagoon | Not provided | Not provided | Not provided | TN 50% TA & TP 2.3% TA | yes | 20.3396 | 17.1131
3614 | City of Palm Bay | Central IRL | A | IR12-21 | 0.56 | 0.48 | 0.081557 | 9.3495 | 1.3744 | 0.76252 | 0.1121 | 1210 | Fixed Single Family Units | PB-05 | Boundary Canal Trail Phase 3 | Baffle Box | 3,123.0 | 20% | 609 | 487.4 | 15% | 73.4 | 366.1736 | City of Palm Bay | N/A | Boundary Canal Trail Phase 3 | Not provided. | Baffle Boxes- First Generation (hydrodynamic separator) | Completed | 2014 | 16 | 11 | A | 366 | Not provided | Not provided | Not provided | Not provided | N/A | Structural | 2013 | Central Indian River Lagoon | Not provided | Not provided | Not provided | TN 50% TA & TP 2.3% TA | yes | 89.2826 | 330.0507
3615 | City of Palm Bay | Central IRL | A | IR12-21 | 0.56 | 0.48 | 0.10253 | 9.3495 | 1.3744 | 0.95864 | 0.14093 | 1210 | Fixed Single Family Units | PB-05 | Boundary Canal Trail Phase 3 | Baffle Box | 3,123.0 | 20% | 609 | 487.4 | 15% | 73.4 | 366.1736 | City of Palm Bay | N/A | Boundary Canal Trail Phase 3 | Not provided. | Baffle Boxes- First Generation (hydrodynamic separator) | Completed | 2014 | 16 | 11 | A | 366 | Not provided | Not provided | Not provided | Not provided | N/A | Structural | 2013 | Central Indian River Lagoon | Not provided | Not provided | Not provided | TN 50% TA & TP 2.3% TA | yes | 86.7646 | 414.9362
3616 | City of Palm Bay | Central IRL | A | IR12-21 | 0.56 | 0.48 | 0.14909 | 9.3495 | 1.3744 | 1.3939 | 0.20492 | 1210 | Fixed Single Family Units | PB-05 | Boundary Canal Trail Phase 3 | Baffle Box | 3,123.0 | 20% | 609 | 487.4 | 15% | 73.4 | 366.1736 | City of Palm Bay | N/A | Boundary Canal Trail Phase 3 | Not provided. | Baffle Boxes- First Generation (hydrodynamic separator) | Completed | 2014 | 16 | 11 | A | 366 | Not provided | Not provided | Not provided | Not provided | N/A | Structural | 2013 | Central Indian River Lagoon | Not provided | Not provided | Not provided | TN 50% TA & TP 2.3% TA | yes | 98.7393 | 603.356
3617 | City of Palm Bay | Central IRL | A | IR12-21 | 0.56 | 0.48 | 0.16482 | 9.3495 | 1.3744 | 1.541 | 0.22653 | 1210 | Fixed Single Family Units | PB-05 | Boundary Canal Trail Phase 3 | Baffle Box | 3,123.0 | 20% | 609 | 487.4 | 15% | 73.4 | 366.1736 | City of Palm Bay | N/A | Boundary Canal Trail Phase 3 | Not provided. | Baffle Boxes- First Generation (hydrodynamic separator) | Completed | 2014 | 16 | 11 | A | 366 | Not provided | Not provided | Not provided | Not provided | N/A | Structural | 2013 | Central Indian River Lagoon | Not provided | Not provided | Not provided | TN 50% TA & TP 2.3% TA | yes | 100.4347 | 666.9907
3618 | City of Palm Bay | Central IRL | A | IR12-21 | 0.56 | 0.48 | 0.055861 | 9.3495 | 1.3744 | 0.52228 | 0.076778 | 1210 | Fixed Single Family Units | PB-05 | Boundary Canal Trail Phase 3 | Baffle Box | 3,123.0 | 20% | 609 | 487.4 | 15% | 73.4 | 366.1736 | City of Palm Bay | N/A | Boundary Canal Trail Phase 3 | Not provided. | Baffle Boxes- First Generation (hydrodynamic separator) | Completed | 2014 | 16 | 11 | A | 366 | Not provided | Not provided | Not provided | Not provided | N/A | Structural | 2013 | Central Indian River Lagoon | Not provided | Not provided | Not provided | TN 50% TA & TP 2.3% TA | yes | 65.8795 | 226.0619
3619 | City of Palm Bay | Central IRL | A | IR12-21 | 0.56 | 0.48 | 0.048532 | 9.3495 | 1.3744 | 0.45375 | 0.066705 | 1210 | Fixed Single Family Units | PB-05 | Boundary Canal Trail Phase 3 | Baffle Box | 3,123.0 | 20% | 609 | 487.4 | 15% | 73.4 | 366.1736 | City of Palm Bay | N/A | Boundary Canal Trail Phase 3 | Not provided. | Baffle Boxes- First Generation (hydrodynamic separator) | Completed | 2014 | 16 | 11 | A | 366 | Not provided | Not provided | Not provided | Not provided | N/A | Structural | 2013 | Central Indian River Lagoon | Not provided | Not provided | Not provided | TN 50% TA & TP 2.3% TA | yes | 68.8728 | 196.4027
3620 | City of Palm Bay | Central IRL | A | IR12-21 | 0.56 | 0.48 | 0.1283 | 9.4485 | 1.3896 | 1.2122 | 0.17828 | 1200 | Residential, Medium Density-Two-five dwellingunits per acre | PB-05 | Boundary Canal Trail Phase 3 | Baffle Box | 3,123.0 | 20% | 609 | 487.4 | 15% | 73.4 | 366.1736 | City of Palm Bay | N/A | Boundary Canal Trail Phase 3 | Not provided. | Baffle Boxes- First Generation (hydrodynamic separator) | Completed | 2014 | 16 | 11 | A | 366 | Not provided | Not provided | Not provided | Not provided | N/A | Structural | 2013 | Central Indian River Lagoon | Not provided | Not provided | Not provided | TN 50% TA & TP 2.3% TA | yes | 120.7747 | 519.1942
3621 | City of Palm Bay | Central IRL | A | IR12-21 | 0.56 | 0.48 | 0.037492 | 9.4485 | 1.3896 | 0.35424 | 0.0521 | 1210 | Fixed Single Family Units | PB-05 | Boundary Canal Trail Phase 3 | Baffle Box | 3,123.0 | 20% | 609 | 487.4 | 15% | 73.4 | 366.1736 | City of Palm Bay | N/A | Boundary Canal Trail Phase 3 | Not provided. | Baffle Boxes- First Generation (hydrodynamic separator) | Completed | 2014 | 16 | 11 | A | 366 | Not provided | Not provided | Not provided | Not provided | N/A | Structural | 2013 | Central Indian River Lagoon | Not provided | Not provided | Not provided | TN 50% TA & TP 2.3% TA | yes | 54.7844 | 151.7234
3622 | City of Palm Bay | Central IRL | A | IR12-21 | 0.56 | 0.48 | 0.041667 | 9.4485 | 1.3896 | 0.39369 | 0.057902 | 1210 | Fixed Single Family Units | PB-05 | Boundary Canal Trail Phase 3 | Baffle Box | 3,123.0 | 20% | 609 | 487.4 | 15% | 73.4 | 366.1736 | City of Palm Bay | N/A | Boundary Canal Trail Phase 3 | Not provided. | Baffle Boxes- First Generation (hydrodynamic separator) | Completed | 2014 | 16 | 11 | A | 366 | Not provided | Not provided | Not provided | Not provided | N/A | Structural | 2013 | Central Indian River Lagoon | Not provided | Not provided | Not provided | TN 50% TA & TP 2.3% TA | yes | 60.0595 | 168.6194
3623 | City of Palm Bay | Central IRL | A | IR12-21 | 0.56 | 0.48 | 0.01404 | 9.4485 | 1.3896 | 0.13265 | 0.01951 | 1210 | Fixed Single Family Units | PB-05 | Boundary Canal Trail Phase 3 | Baffle Box | 3,123.0 | 20% | 609 | 487.4 | 15% | 73.4 | 366.1736 | City of Palm Bay | N/A | Boundary Canal Trail Phase 3 | Not provided. | Baffle Boxes- First Generation (hydrodynamic separator) | Completed | 2014 | 16 | 11 | A | 366 | Not provided | Not provided | Not provided | Not provided | N/A | Structural | 2013 | Central Indian River Lagoon | Not provided | Not provided | Not provided | TN 50% TA & TP 2.3% TA | yes | 30.1662 | 56.8164
3624 | City of Palm Bay | Central IRL | A | IR12-21 | 0.56 | 0.48 | 0.1589 | 9.4485 | 1.3896 | 1.5013 | 0.22081 | 1210 | Fixed Single Family Units | PB-05 | Boundary Canal Trail Phase 3 | Baffle Box | 3,123.0 | 20% | 609 | 487.4 | 15% | 73.4 | 366.1736 | City of Palm Bay | N/A | Boundary Canal Trail Phase 3 | Not provided. | Baffle Boxes- First Generation (hydrodynamic separator) | Completed | 2014 | 16 | 11 | A | 366 | Not provided | Not provided | Not provided | Not provided | N/A | Structural | 2013 | Central Indian River Lagoon | Not provided | Not provided | Not provided | TN 50% TA & TP 2.3% TA | yes | 104.2466 | 643.038
3625 | City of Palm Bay | Central IRL | A | IR12-21 | 0.56 | 0.48 | 0.1808 | 9.4485 | 1.3896 | 1.7083 | 0.25125 | 1210 | Fixed Single Family Units | PB-05 | Boundary Canal Trail Phase 3 | Baffle Box | 3,123.0 | 20% | 609 | 487.4 | 15% | 73.4 | 366.1736 | City of Palm Bay | N/A | Boundary Canal Trail Phase 3 | Not provided. | Baffle Boxes- First Generation (hydrodynamic separator) | Completed | 2014 | 16 | 11 | A | 366 | Not provided | Not provided | Not provided | Not provided | N/A | Structural | 2013 | Central Indian River Lagoon | Not provided | Not provided | Not provided | TN 50% TA & TP 2.3% TA | yes | 109.7787 | 731.6727
3626 | City of Palm Bay | Central IRL | A | IR12-21 | 0.56 | 0.48 | 0.056571 | 9.4485 | 1.3896 | 0.53451 | 0.078614 | 1210 | Fixed Single Family Units | PB-05 | Boundary Canal Trail Phase 3 | Baffle Box | 3,123.0 | 20% | 609 | 487.4 | 15% | 73.4 | 366.1736 | City of Palm Bay | N/A | Boundary Canal Trail Phase 3 | Not provided. | Baffle Boxes- First Generation (hydrodynamic separator) | Completed | 2014 | 16 | 11 | A | 366 | Not provided | Not provided | Not provided | Not provided | N/A | Structural | 2013 | Central Indian River Lagoon | Not provided | Not provided | Not provided | TN 50% TA & TP 2.3% TA | yes | 78.4218 | 228.9359
3627 | City of Palm Bay | Central IRL | A | IR12-21 | 0.56 | 0.48 | 0.17731 | 9.3628 | 1.3764 | 1.6601 | 0.24405 | 1200 | Residential, Medium Density-Two-five dwellingunits per acre | PB-05 | Boundary Canal Trail Phase 3 | Baffle Box | 3,123.0 | 20% | 609 | 487.4 | 15% | 73.4 | 366.1736 | City of Palm Bay | N/A | Boundary Canal Trail Phase 3 | Not provided. | Baffle Boxes- First Generation (hydrodynamic separator) | Completed | 2014 | 16 | 11 | A | 366 | Not provided | Not provided | Not provided | Not provided | N/A | Structural | 2013 | Central Indian River Lagoon | Not provided | Not provided | Not provided | TN 50% TA & TP 2.3% TA | yes | 137.4023 | 717.5599
3628 | City of Palm Bay | Central IRL | A | IR12-21 | 0.56 | 0.48 | 0.00032175 | 9.3628 | 1.3764 | 0.0030125 | 0.00044285 | 1210 | Fixed Single Family Units | PB-05 | Boundary Canal Trail Phase 3 | Baffle Box | 3,123.0 | 20% | 609 | 487.4 | 15% | 73.4 | 366.1736 | City of Palm Bay | N/A | Boundary Canal Trail Phase 3 | Not provided. | Baffle Boxes- First Generation (hydrodynamic separator) | Completed | 2014 | 16 | 11 | A | 366 | Not provided | Not provided | Not provided | Not provided | N/A | Structural | 2013 | Central Indian River Lagoon | Not provided | Not provided | Not provided | TN 50% TA & TP 2.3% TA | yes | 5.6083 | 1.3021
3629 | City of Palm Bay | Central IRL | A | IR12-21 | 0.56 | 0.48 | 0.0035299 | 9.3628 | 1.3764 | 0.03305 | 0.0048584 | 1210 | Fixed Single Family Units | PB-05 | Boundary Canal Trail Phase 3 | Baffle Box | 3,123.0 | 20% | 609 | 487.4 | 15% | 73.4 | 366.1736 | City of Palm Bay | N/A | Boundary Canal Trail Phase 3 | Not provided. | Baffle Boxes- First Generation (hydrodynamic separator) | Completed | 2014 | 16 | 11 | A | 366 | Not provided | Not provided | Not provided | Not provided | N/A | Structural | 2013 | Central Indian River Lagoon | Not provided | Not provided | Not provided | TN 50% TA & TP 2.3% TA | yes | 18.7953 | 14.285
3630 | City of Palm Bay | Central IRL | A | IR12-21 | 0.56 | 0.48 | 0.022241 | 9.3628 | 1.3764 | 0.20824 | 0.030612 | 1210 | Fixed Single Family Units | PB-05 | Boundary Canal Trail Phase 3 | Baffle Box | 3,123.0 | 20% | 609 | 487.4 | 15% | 73.4 | 366.1736 | City of Palm Bay | N/A | Boundary Canal Trail Phase 3 | Not provided. | Baffle Boxes- First Generation (hydrodynamic separator) | Completed | 2014 | 16 | 11 | A | 366 | Not provided | Not provided | Not provided | Not provided | N/A | Structural | 2013 | Central Indian River Lagoon | Not provided | Not provided | Not provided | TN 50% TA & TP 2.3% TA | yes | 45.2191 | 90.0067
3631 | City of Palm Bay | Central IRL | A | IR12-21 | 0.56 | 0.48 | 0.12601 | 9.3628 | 1.3764 | 1.1798 | 0.17344 | 1210 | Fixed Single Family Units | PB-05 | Boundary Canal Trail Phase 3 | Baffle Box | 3,123.0 | 20% | 609 | 487.4 | 15% | 73.4 | 366.1736 | City of Palm Bay | N/A | Boundary Canal Trail Phase 3 | Not provided. | Baffle Boxes- First Generation (hydrodynamic separator) | Completed | 2014 | 16 | 11 | A | 366 | Not provided | Not provided | Not provided | Not provided | N/A | Structural | 2013 | Central Indian River Lagoon | Not provided | Not provided | Not provided | TN 50% TA & TP 2.3% TA | yes | 96.0487 | 509.958
3632 | City of Palm Bay | Central IRL | A | IR12-21 | 0.56 | 0.48 | 0.16403 | 9.3628 | 1.3764 | 1.5358 | 0.22577 | 1210 | Fixed Single Family Units | PB-05 | Boundary Canal Trail Phase 3 | Baffle Box | 3,123.0 | 20% | 609 | 487.4 | 15% | 73.4 | 366.1736 | City of Palm Bay | N/A | Boundary Canal Trail Phase 3 | Not provided. | Baffle Boxes- First Generation (hydrodynamic separator) | Completed | 2014 | 16 | 11 | A | 366 | Not provided | Not provided | Not provided | Not provided | N/A | Structural | 2013 | Central Indian River Lagoon | Not provided | Not provided | Not provided | TN 50% TA & TP 2.3% TA | yes | 102.0238 | 663.8131
3633 | City of Palm Bay | Central IRL | A | IR12-21 | 0.56 | 0.48 | 0.00067087 | 9.3628 | 1.3764 | 0.0062812 | 0.00092336 | 1210 | Fixed Single Family Units | PB-05 | Boundary Canal Trail Phase 3 | Baffle Box | 3,123.0 | 20% | 609 | 487.4 | 15% | 73.4 | 366.1736 | City of Palm Bay | N/A | Boundary Canal Trail Phase 3 | Not provided. | Baffle Boxes- First Generation (hydrodynamic separator) | Completed | 2014 | 16 | 11 | A | 366 | Not provided | Not provided | Not provided | Not provided | N/A | Structural | 2013 | Central Indian River Lagoon | Not provided | Not provided | Not provided | TN 50% TA & TP 2.3% TA | yes | 8.1133 | 2.7149
3634 | City of Palm Bay | Central IRL | A | IR12-21 | 0.56 | 0.48 | 0.065957 | 9.3628 | 1.3764 | 0.61754 | 0.090781 | 1210 | Fixed Single Family Units | PB-05 | Boundary Canal Trail Phase 3 | Baffle Box | 3,123.0 | 20% | 609 | 487.4 | 15% | 73.4 | 366.1736 | City of Palm Bay | N/A | Boundary Canal Trail Phase 3 | Not provided. | Baffle Boxes- First Generation (hydrodynamic separator) | Completed | 2014 | 16 | 11 | A | 366 | Not provided | Not provided | Not provided | Not provided | N/A | Structural | 2013 | Central Indian River Lagoon | Not provided | Not provided | Not provided | TN 50% TA & TP 2.3% TA | yes | 69.1852 | 266.9175
3635 | City of Palm Bay | Central IRL | A | IR12-21 | 0.56 | 0.48 | 0.051634 | 9.3628 | 1.3764 | 0.48344 | 0.071067 | 1210 | Fixed Single Family Units | PB-05 | Boundary Canal Trail Phase 3 | Baffle Box | 3,123.0 | 20% | 609 | 487.4 | 15% | 73.4 | 366.1736 | City of Palm Bay | N/A | Boundary Canal Trail Phase 3 | Not provided. | Baffle Boxes- First Generation (hydrodynamic separator) | Completed | 2014 | 16 | 11 | A | 366 | Not provided | Not provided | Not provided | Not provided | N/A | Structural | 2013 | Central Indian River Lagoon | Not provided | Not provided | Not provided | TN 50% TA & TP 2.3% TA | yes | 63.6241 | 208.9554
3636 | City of Palm Bay | Central IRL | A | IR12-21 | 0.56 | 0.48 | 0.006051 | 9.3628 | 1.3764 | 0.056654 | 0.0083284 | 1210 | Fixed Single Family Units | PB-05 | Boundary Canal Trail Phase 3 | Baffle Box | 3,123.0 | 20% | 609 | 487.4 | 15% | 73.4 | 366.1736 | City of Palm Bay | N/A | Boundary Canal Trail Phase 3 | Not provided. | Baffle Boxes- First Generation (hydrodynamic separator) | Completed | 2014 | 16 | 11 | A | 366 | Not provided | Not provided | Not provided | Not provided | N/A | Structural | 2013 | Central Indian River Lagoon | Not provided | Not provided | Not provided | TN 50% TA & TP 2.3% TA | yes | 24.3201 | 24.4875
3637 | City of Palm Bay | Central IRL | A | IR12-21 | 0.56 | 0.48 | 0.23203 | 9.3707 | 1.3775 | 2.1743 | 0.31962 | 1200 | Residential, Medium Density-Two-five dwellingunits per acre | PB-05 | Boundary Canal Trail Phase 3 | Baffle Box | 3,123.0 | 20% | 609 | 487.4 | 15% | 73.4 | 366.1736 | City of Palm Bay | N/A | Boundary Canal Trail Phase 3 | Not provided. | Baffle Boxes- First Generation (hydrodynamic separator) | Completed | 2014 | 16 | 11 | A | 366 | Not provided | Not provided | Not provided | Not provided | N/A | Structural | 2013 | Central Indian River Lagoon | Not provided | Not provided | Not provided | TN 50% TA & TP 2.3% TA | yes | 153.6768 | 938.9972
3638 | City of Palm Bay | Central IRL | A | IR12-21 | 0.56 | 0.48 | 0.0018419 | 9.3707 | 1.3775 | 0.01726 | 0.0025373 | 1210 | Fixed Single Family Units | PB-05 | Boundary Canal Trail Phase 3 | Baffle Box | 3,123.0 | 20% | 609 | 487.4 | 15% | 73.4 | 366.1736 | City of Palm Bay | N/A | Boundary Canal Trail Phase 3 | Not provided. | Baffle Boxes- First Generation (hydrodynamic separator) | Completed | 2014 | 16 | 11 | A | 366 | Not provided | Not provided | Not provided | Not provided | N/A | Structural | 2013 | Central Indian River Lagoon | Not provided | Not provided | Not provided | TN 50% TA & TP 2.3% TA | yes | 13.5976 | 7.454
3639 | City of Palm Bay | Central IRL | A | IR12-21 | 0.56 | 0.48 | 0.11115 | 9.3707 | 1.3775 | 1.0416 | 0.15311 | 1210 | Fixed Single Family Units | PB-05 | Boundary Canal Trail Phase 3 | Baffle Box | 3,123.0 | 20% | 609 | 487.4 | 15% | 73.4 | 366.1736 | City of Palm Bay | N/A | Boundary Canal Trail Phase 3 | Not provided. | Baffle Boxes- First Generation (hydrodynamic separator) | Completed | 2014 | 16 | 11 | A | 366 | Not provided | Not provided | Not provided | Not provided | N/A | Structural | 2013 | Central Indian River Lagoon | Not provided | Not provided | Not provided | TN 50% TA & TP 2.3% TA | yes | 85.9992 | 449.8186
3640 | City of Palm Bay | Central IRL | A | IR12-21 | 0.56 | 0.48 | 0.0038074 | 9.3707 | 1.3775 | 0.035678 | 0.0052447 | 1210 | Fixed Single Family Units | PB-05 | Boundary Canal Trail Phase 3 | Baffle Box | 3,123.0 | 20% | 609 | 487.4 | 15% | 73.4 | 366.1736 | City of Palm Bay | N/A | Boundary Canal Trail Phase 3 | Not provided. | Baffle Boxes- First Generation (hydrodynamic separator) | Completed | 2014 | 16 | 11 | A | 366 | Not provided | Not provided | Not provided | Not provided | N/A | Structural | 2013 | Central Indian River Lagoon | Not provided | Not provided | Not provided | TN 50% TA & TP 2.3% TA | yes | 17.8189 | 15.408
3641 | City of Palm Bay | Central IRL | A | IR12-21 | 0.56 | 0.48 | 0.072739 | 9.3707 | 1.3775 | 0.68161 | 0.1002 | 1210 | Fixed Single Family Units | PB-05 | Boundary Canal Trail Phase 3 | Baffle Box | 3,123.0 | 20% | 609 | 487.4 | 15% | 73.4 | 366.1736 | City of Palm Bay | N/A | Boundary Canal Trail Phase 3 | Not provided. | Baffle Boxes- First Generation (hydrodynamic separator) | Completed | 2014 | 16 | 11 | A | 366 | Not provided | Not provided | Not provided | Not provided | N/A | Structural | 2013 | Central Indian River Lagoon | Not provided | Not provided | Not provided | TN 50% TA & TP 2.3% TA | yes | 76.6229 | 294.3635
3642 | City of Palm Bay | Central IRL | A | IR12-21 | 0.56 | 0.48 | 0.042163 | 9.3707 | 1.3775 | 0.3951 | 0.05808 | 1210 | Fixed Single Family Units | PB-05 | Boundary Canal Trail Phase 3 | Baffle Box | 3,123.0 | 20% | 609 | 487.4 | 15% | 73.4 | 366.1736 | City of Palm Bay | N/A | Boundary Canal Trail Phase 3 | Not provided. | Baffle Boxes- First Generation (hydrodynamic separator) | Completed | 2014 | 16 | 11 | A | 366 | Not provided | Not provided | Not provided | Not provided | N/A | Structural | 2013 | Central Indian River Lagoon | Not provided | Not provided | Not provided | TN 50% TA & TP 2.3% TA | yes | 64.1589 | 170.6294
3643 | City of Palm Bay | Central IRL | A | IR12-21 | 0.56 | 0.48 | 0.13985 | 9.3707 | 1.3775 | 1.3105 | 0.19265 | 1210 | Fixed Single Family Units | PB-05 | Boundary Canal Trail Phase 3 | Baffle Box | 3,123.0 | 20% | 609 | 487.4 | 15% | 73.4 | 366.1736 | City of Palm Bay | N/A | Boundary Canal Trail Phase 3 | Not provided. | Baffle Boxes- First Generation (hydrodynamic separator) | Completed | 2014 | 16 | 11 | A | 366 | Not provided | Not provided | Not provided | Not provided | N/A | Structural | 2013 | Central Indian River Lagoon | Not provided | Not provided | Not provided | TN 50% TA & TP 2.3% TA | yes | 93.9209 | 565.9728
3644 | City of Palm Bay | Central IRL | A | IR12-21 | 0.56 | 0.48 | 0.014173 | 9.3707 | 1.3775 | 0.13281 | 0.019524 | 1210 | Fixed Single Family Units | PB-05 | Boundary Canal Trail Phase 3 | Baffle Box | 3,123.0 | 20% | 609 | 487.4 | 15% | 73.4 | 366.1736 | City of Palm Bay | N/A | Boundary Canal Trail Phase 3 | Not provided. | Baffle Boxes- First Generation (hydrodynamic separator) | Completed | 2014 | 16 | 11 | A | 366 | Not provided | Not provided | Not provided | Not provided | N/A | Structural | 2013 | Central Indian River Lagoon | Not provided | Not provided | Not provided | TN 50% TA & TP 2.3% TA | yes | 37.4904 | 57.3565
3645 | City of Palm Bay | Central IRL | A | IR12-21 | 0.56 | 0.48 | 0.23145 | 9.7104 | 1.4364 | 2.2474 | 0.33245 | 1200 | Residential, Medium Density-Two-five dwellingunits per acre | PB-05 | Boundary Canal Trail Phase 3 | Baffle Box | 3,123.0 | 20% | 609 | 487.4 | 15% | 73.4 | 366.1736 | City of Palm Bay | N/A | Boundary Canal Trail Phase 3 | Not provided. | Baffle Boxes- First Generation (hydrodynamic separator) | Completed | 2014 | 16 | 11 | A | 366 | Not provided | Not provided | Not provided | Not provided | N/A | Structural | 2013 | Central Indian River Lagoon | Not provided | Not provided | Not provided | TN 50% TA & TP 2.3% TA | yes | 195.0819 | 936.6252
3646 | City of Palm Bay | Central IRL | A | IR12-21 | 0.56 | 0.48 | 0.020312 | 9.7104 | 1.4364 | 0.19723 | 0.029176 | 1210 | Fixed Single Family Units | PB-05 | Boundary Canal Trail Phase 3 | Baffle Box | 3,123.0 | 20% | 609 | 487.4 | 15% | 73.4 | 366.1736 | City of Palm Bay | N/A | Boundary Canal Trail Phase 3 | Not provided. | Baffle Boxes- First Generation (hydrodynamic separator) | Completed | 2014 | 16 | 11 | A | 366 | Not provided | Not provided | Not provided | Not provided | N/A | Structural | 2013 | Central Indian River Lagoon | Not provided | Not provided | Not provided | TN 50% TA & TP 2.3% TA | yes | 40.3463 | 82.1983
3647 | City of Palm Bay | Central IRL | A | IR12-21 | 0.56 | 0.48 | 0.03911 | 9.7104 | 1.4364 | 0.37977 | 0.056178 | 1210 | Fixed Single Family Units | PB-05 | Boundary Canal Trail Phase 3 | Baffle Box | 3,123.0 | 20% | 609 | 487.4 | 15% | 73.4 | 366.1736 | City of Palm Bay | N/A | Boundary Canal Trail Phase 3 | Not provided. | Baffle Boxes- First Generation (hydrodynamic separator) | Completed | 2014 | 16 | 11 | A | 366 | Not provided | Not provided | Not provided | Not provided | N/A | Structural | 2013 | Central Indian River Lagoon | Not provided | Not provided | Not provided | TN 50% TA & TP 2.3% TA | yes | 69.5856 | 158.272
3648 | City of Palm Bay | Central IRL | A | IR12-21 | 0.56 | 0.48 | 0.22931 | 9.7104 | 1.4364 | 2.2267 | 0.32939 | 1210 | Fixed Single Family Units | PB-05 | Boundary Canal Trail Phase 3 | Baffle Box | 3,123.0 | 20% | 609 | 487.4 | 15% | 73.4 | 366.1736 | City of Palm Bay | N/A | Boundary Canal Trail Phase 3 | Not provided. | Baffle Boxes- First Generation (hydrodynamic separator) | Completed | 2014 | 16 | 11 | A | 366 | Not provided | Not provided | Not provided | Not provided | N/A | Structural | 2013 | Central Indian River Lagoon | Not provided | Not provided | Not provided | TN 50% TA & TP 2.3% TA | yes | 120.0204 | 927.9841
3649 | City of Palm Bay | Central IRL | A | IR12-21 | 0.56 | 0.48 | 0.097587 | 9.7104 | 1.4364 | 0.94761 | 0.14018 | 1210 | Fixed Single Family Units | PB-05 | Boundary Canal Trail Phase 3 | Baffle Box | 3,123.0 | 20% | 609 | 487.4 | 15% | 73.4 | 366.1736 | City of Palm Bay | N/A | Boundary Canal Trail Phase 3 | Not provided. | Baffle Boxes- First Generation (hydrodynamic separator) | Completed | 2014 | 16 | 11 | A | 366 | Not provided | Not provided | Not provided | Not provided | N/A | Structural | 2013 | Central Indian River Lagoon | Not provided | Not provided | Not provided | TN 50% TA & TP 2.3% TA | yes | 83.5561 | 394.9204
3650 | City of Palm Bay | Central IRL | A | IR12-21 | 0.56 | 0.48 | 0.0017225 | 9.3338 | 1.3722 | 0.016077 | 0.0023635 | 1200 | Residential, Medium Density-Two-five dwellingunits per acre | PB-05 | Boundary Canal Trail Phase 3 | Baffle Box | 3,123.0 | 20% | 609 | 487.4 | 15% | 73.4 | 366.1736 | City of Palm Bay | N/A | Boundary Canal Trail Phase 3 | Not provided. | Baffle Boxes- First Generation (hydrodynamic separator) | Completed | 2014 | 16 | 11 | A | 366 | Not provided | Not provided | Not provided | Not provided | N/A | Structural | 2013 | Central Indian River Lagoon | Not provided | Not provided | Not provided | TN 50% TA & TP 2.3% TA | yes | 74.104 | 6.9707
3651 | City of Palm Bay | Central IRL | A | IR12-21 | 0.56 | 0.48 | 0.024529 | 9.3338 | 1.3722 | 0.22895 | 0.033658 | 1210 | Fixed Single Family Units | PB-05 | Boundary Canal Trail Phase 3 | Baffle Box | 3,123.0 | 20% | 609 | 487.4 | 15% | 73.4 | 366.1736 | City of Palm Bay | N/A | Boundary Canal Trail Phase 3 | Not provided. | Baffle Boxes- First Generation (hydrodynamic separator) | Completed | 2014 | 16 | 11 | A | 366 | Not provided | Not provided | Not provided | Not provided | N/A | Structural | 2013 | Central Indian River Lagoon | Not provided | Not provided | Not provided | TN 50% TA & TP 2.3% TA | yes | 45.0838 | 99.2658
3652 | City of Palm Bay | Central IRL | A | IR12-21 | 0.56 | 0.48 | 0.04398 | 9.3338 | 1.3722 | 0.4105 | 0.060347 | 1210 | Fixed Single Family Units | PB-05 | Boundary Canal Trail Phase 3 | Baffle Box | 3,123.0 | 20% | 609 | 487.4 | 15% | 73.4 | 366.1736 | City of Palm Bay | N/A | Boundary Canal Trail Phase 3 | Not provided. | Baffle Boxes- First Generation (hydrodynamic separator) | Completed | 2014 | 16 | 11 | A | 366 | Not provided | Not provided | Not provided | Not provided | N/A | Structural | 2013 | Central Indian River Lagoon | Not provided | Not provided | Not provided | TN 50% TA & TP 2.3% TA | yes | 70.1564 | 177.9803
3653 | City of Palm Bay | Central IRL | A | IR12-21 | 0.56 | 0.48 | 0.011384 | 9.3529 | 1.3749 | 0.10647 | 0.015651 | 1200 | Residential, Medium Density-Two-five dwellingunits per acre | PB-05 | Boundary Canal Trail Phase 3 | Baffle Box | 3,123.0 | 20% | 609 | 487.4 | 15% | 73.4 | 366.1736 | City of Palm Bay | N/A | Boundary Canal Trail Phase 3 | Not provided. | Baffle Boxes- First Generation (hydrodynamic separator) | Completed | 2014 | 16 | 11 | A | 366 | Not provided | Not provided | Not provided | Not provided | N/A | Structural | 2013 | Central Indian River Lagoon | Not provided | Not provided | Not provided | TN 50% TA & TP 2.3% TA | yes | 30.5377 | 46.0675
3654 | City of Palm Bay | Central IRL | A | IR12-21 | 0.56 | 0.48 | 0.024974 | 9.3529 | 1.3749 | 0.23358 | 0.034337 | 1210 | Fixed Single Family Units | PB-05 | Boundary Canal Trail Phase 3 | Baffle Box | 3,123.0 | 20% | 609 | 487.4 | 15% | 73.4 | 366.1736 | City of Palm Bay | N/A | Boundary Canal Trail Phase 3 | Not provided. | Baffle Boxes- First Generation (hydrodynamic separator) | Completed | 2014 | 16 | 11 | A | 366 | Not provided | Not provided | Not provided | Not provided | N/A | Structural | 2013 | Central Indian River Lagoon | Not provided | Not provided | Not provided | TN 50% TA & TP 2.3% TA | yes | 40.9675 | 101.0653
3655 | City of Palm Bay | Central IRL | A | IR12-21 | 0.56 | 0.48 | 0.0022579 | 9.3529 | 1.3749 | 0.021118 | 0.0031044 | 1210 | Fixed Single Family Units | PB-05 | Boundary Canal Trail Phase 3 | Baffle Box | 3,123.0 | 20% | 609 | 487.4 | 15% | 73.4 | 366.1736 | City of Palm Bay | N/A | Boundary Canal Trail Phase 3 | Not provided. | Baffle Boxes- First Generation (hydrodynamic separator) | Completed | 2014 | 16 | 11 | A | 366 | Not provided | Not provided | Not provided | Not provided | N/A | Structural | 2013 | Central Indian River Lagoon | Not provided | Not provided | Not provided | TN 50% TA & TP 2.3% TA | yes | 14.9252 | 9.1372
3656 | City of Palm Bay | Central IRL | A | IR12-21 | 0.56 | 0.48 | 0.005647 | 9.3529 | 1.3749 | 0.052816 | 0.0077642 | 1210 | Fixed Single Family Units | PB-05 | Boundary Canal Trail Phase 3 | Baffle Box | 3,123.0 | 20% | 609 | 487.4 | 15% | 73.4 | 366.1736 | City of Palm Bay | N/A | Boundary Canal Trail Phase 3 | Not provided. | Baffle Boxes- First Generation (hydrodynamic separator) | Completed | 2014 | 16 | 11 | A | 366 | Not provided | Not provided | Not provided | Not provided | N/A | Structural | 2013 | Central Indian River Lagoon | Not provided | Not provided | Not provided | TN 50% TA & TP 2.3% TA | yes | 23.9471 | 22.8526
3657 | City of Palm Bay | Central IRL | A | IR12-21 | 0.56 | 0.48 | 0.11891 | 9.3529 | 1.3749 | 1.1122 | 0.16349 | 1210 | Fixed Single Family Units | PB-05 | Boundary Canal Trail Phase 3 | Baffle Box | 3,123.0 | 20% | 609 | 487.4 | 15% | 73.4 | 366.1736 | City of Palm Bay | N/A | Boundary Canal Trail Phase 3 | Not provided. | Baffle Boxes- First Generation (hydrodynamic separator) | Completed | 2014 | 16 | 11 | A | 366 | Not provided | Not provided | Not provided | Not provided | N/A | Structural | 2013 | Central Indian River Lagoon | Not provided | Not provided | Not provided | TN 50% TA & TP 2.3% TA | yes | 95.4382 | 481.2178
3658 | City of Palm Bay | Central IRL | A | IR12-21 | 0.56 | 0.48 | 0.0062433 | 9.3529 | 1.3749 | 0.058393 | 0.008584 | 1210 | Fixed Single Family Units | PB-05 | Boundary Canal Trail Phase 3 | Baffle Box | 3,123.0 | 20% | 609 | 487.4 | 15% | 73.4 | 366.1736 | City of Palm Bay | N/A | Boundary Canal Trail Phase 3 | Not provided. | Baffle Boxes- First Generation (hydrodynamic separator) | Completed | 2014 | 16 | 11 | A | 366 | Not provided | Not provided | Not provided | Not provided | N/A | Structural | 2013 | Central Indian River Lagoon | Not provided | Not provided | Not provided | TN 50% TA & TP 2.3% TA | yes | 21.9552 | 25.2656
3659 | City of Palm Bay | Central IRL | A | IR12-21 | 0.56 | 0.48 | 0.16985 | 9.7306 | 1.4427 | 1.6527 | 0.24504 | 1200 | Residential, Medium Density-Two-five dwellingunits per acre | PB-05 | Boundary Canal Trail Phase 3 | Baffle Box | 3,123.0 | 20% | 609 | 487.4 | 15% | 73.4 | 366.1736 | City of Palm Bay | N/A | Boundary Canal Trail Phase 3 | Not provided. | Baffle Boxes- First Generation (hydrodynamic separator) | Completed | 2014 | 16 | 11 | A | 366 | Not provided | Not provided | Not provided | Not provided | N/A | Structural | 2013 | Central Indian River Lagoon | Not provided | Not provided | Not provided | TN 50% TA & TP 2.3% TA | yes | 127.509 | 687.358
3660 | City of Palm Bay | Central IRL | A | IR12-21 | 0.56 | 0.48 | 0.11387 | 9.7306 | 1.4427 | 1.108 | 0.16427 | 1210 | Fixed Single Family Units | PB-05 | Boundary Canal Trail Phase 3 | Baffle Box | 3,123.0 | 20% | 609 | 487.4 | 15% | 73.4 | 366.1736 | City of Palm Bay | N/A | Boundary Canal Trail Phase 3 | Not provided. | Baffle Boxes- First Generation (hydrodynamic separator) | Completed | 2014 | 16 | 11 | A | 366 | Not provided | Not provided | Not provided | Not provided | N/A | Structural | 2013 | Central Indian River Lagoon | Not provided | Not provided | Not provided | TN 50% TA & TP 2.3% TA | yes | 91.2721 | 460.8051
3661 | City of Palm Bay | Central IRL | A | IR12-21 | 0.56 | 0.48 | 0.17216 | 9.7306 | 1.4427 | 1.6753 | 0.24838 | 1210 | Fixed Single Family Units | PB-05 | Boundary Canal Trail Phase 3 | Baffle Box | 3,123.0 | 20% | 609 | 487.4 | 15% | 73.4 | 366.1736 | City of Palm Bay | N/A | Boundary Canal Trail Phase 3 | Not provided. | Baffle Boxes- First Generation (hydrodynamic separator) | Completed | 2014 | 16 | 11 | A | 366 | Not provided | Not provided | Not provided | Not provided | N/A | Structural | 2013 | Central Indian River Lagoon | Not provided | Not provided | Not provided | TN 50% TA & TP 2.3% TA | yes | 106.71 | 696.726
3662 | City of Palm Bay | Central IRL | A | IR12-21 | 0.56 | 0.48 | 0.09148 | 9.7306 | 1.4427 | 0.89016 | 0.13198 | 1210 | Fixed Single Family Units | PB-05 | Boundary Canal Trail Phase 3 | Baffle Box | 3,123.0 | 20% | 609 | 487.4 | 15% | 73.4 | 366.1736 | City of Palm Bay | N/A | Boundary Canal Trail Phase 3 | Not provided. | Baffle Boxes- First Generation (hydrodynamic separator) | Completed | 2014 | 16 | 11 | A | 366 | Not provided | Not provided | Not provided | Not provided | N/A | Structural | 2013 | Central Indian River Lagoon | Not provided | Not provided | Not provided | TN 50% TA & TP 2.3% TA | yes | 85.3403 | 370.2083
3663 | City of Palm Bay | Central IRL | A | IR12-21 | 0.56 | 0.48 | 0.025493 | 9.7306 | 1.4427 | 0.24806 | 0.036778 | 1210 | Fixed Single Family Units | PB-05 | Boundary Canal Trail Phase 3 | Baffle Box | 3,123.0 | 20% | 609 | 487.4 | 15% | 73.4 | 366.1736 | City of Palm Bay | N/A | Boundary Canal Trail Phase 3 | Not provided. | Baffle Boxes- First Generation (hydrodynamic separator) | Completed | 2014 | 16 | 11 | A | 366 | Not provided | Not provided | Not provided | Not provided | N/A | Structural | 2013 | Central Indian River Lagoon | Not provided | Not provided | Not provided | TN 50% TA & TP 2.3% TA | yes | 46.0311 | 103.1663
3664 | City of Palm Bay | Central IRL | A | IR12-21 | 0.56 | 0.48 | 0.031666 | 9.7306 | 1.4427 | 0.30813 | 0.045684 | 1210 | Fixed Single Family Units | PB-05 | Boundary Canal Trail Phase 3 | Baffle Box | 3,123.0 | 20% | 609 | 487.4 | 15% | 73.4 | 366.1736 | City of Palm Bay | N/A | Boundary Canal Trail Phase 3 | Not provided. | Baffle Boxes- First Generation (hydrodynamic separator) | Completed | 2014 | 16 | 11 | A | 366 | Not provided | Not provided | Not provided | Not provided | N/A | Structural | 2013 | Central Indian River Lagoon | Not provided | Not provided | Not provided | TN 50% TA & TP 2.3% TA | yes | 56.8664 | 128.1476
3665 | City of Palm Bay | Central IRL | A | IR12-21 | 0.56 | 0.48 | 0.013242 | 9.7306 | 1.4427 | 0.12885 | 0.019104 | 1210 | Fixed Single Family Units | PB-05 | Boundary Canal Trail Phase 3 | Baffle Box | 3,123.0 | 20% | 609 | 487.4 | 15% | 73.4 | 366.1736 | City of Palm Bay | N/A | Boundary Canal Trail Phase 3 | Not provided. | Baffle Boxes- First Generation (hydrodynamic separator) | Completed | 2014 | 16 | 11 | A | 366 | Not provided | Not provided | Not provided | Not provided | N/A | Structural | 2013 | Central Indian River Lagoon | Not provided | Not provided | Not provided | TN 50% TA & TP 2.3% TA | yes | 30.9833 | 53.5888
3666 | City of Palm Bay | Central IRL | A | IR12-21 | 0.56 | 0.48 | 0.61776 | 11.7806 | 1.5554 | 7.2776 | 0.96089 | 1410 | Retail Sales and Services | PB-05 | Boundary Canal Trail Phase 3 | Baffle Box | 3,123.0 | 20% | 609 | 487.4 | 15% | 73.4 | 366.1736 | City of Palm Bay | N/A | Boundary Canal Trail Phase 3 | Not provided. | Baffle Boxes- First Generation (hydrodynamic separator) | Completed | 2014 | 16 | 11 | A | 366 | Not provided | Not provided | Not provided | Not provided | N/A | Structural | 2013 | Central Indian River Lagoon | Not provided | Not provided | Not provided | TN 50% TA & TP 2.3% TA | yes | 200 | 2500
3667 | City of Palm Bay | Central IRL | A | IR12-21 | 0.56 | 0.48 | 0.00017763 | 9.7161 | 1.4367 | 0.0017258 | 0.00025519 | 1200 | Residential, Medium Density-Two-five dwellingunits per acre | PB-05 | Boundary Canal Trail Phase 3 | Baffle Box | 3,123.0 | 20% | 609 | 487.4 | 15% | 73.4 | 366.1736 | City of Palm Bay | N/A | Boundary Canal Trail Phase 3 | Not provided. | Baffle Boxes- First Generation (hydrodynamic separator) | Completed | 2014 | 16 | 11 | A | 366 | Not provided | Not provided | Not provided | Not provided | N/A | Structural | 2013 | Central Indian River Lagoon | Not provided | Not provided | Not provided | TN 50% TA & TP 2.3% TA | yes | 30.1836 | 0.71883
3668 | City of Palm Bay | Central IRL | A | IR12-21 | 0.56 | 0.48 | 0.23166 | 9.7161 | 1.4367 | 2.2509 | 0.33282 | 1210 | Fixed Single Family Units | PB-05 | Boundary Canal Trail Phase 3 | Baffle Box | 3,123.0 | 20% | 609 | 487.4 | 15% | 73.4 | 366.1736 | City of Palm Bay | N/A | Boundary Canal Trail Phase 3 | Not provided. | Baffle Boxes- First Generation (hydrodynamic separator) | Completed | 2014 | 16 | 11 | A | 366 | Not provided | Not provided | Not provided | Not provided | N/A | Structural | 2013 | Central Indian River Lagoon | Not provided | Not provided | Not provided | TN 50% TA & TP 2.3% TA | yes | 124.5058 | 937.5081
3669 | City of Palm Bay | Central IRL | A | IR12-21 | 0.56 | 0.48 | 0.13063 | 9.7161 | 1.4367 | 1.2692 | 0.18767 | 1210 | Fixed Single Family Units | PB-05 | Boundary Canal Trail Phase 3 | Baffle Box | 3,123.0 | 20% | 609 | 487.4 | 15% | 73.4 | 366.1736 | City of Palm Bay | N/A | Boundary Canal Trail Phase 3 | Not provided. | Baffle Boxes- First Generation (hydrodynamic separator) | Completed | 2014 | 16 | 11 | A | 366 | Not provided | Not provided | Not provided | Not provided | N/A | Structural | 2013 | Central Indian River Lagoon | Not provided | Not provided | Not provided | TN 50% TA & TP 2.3% TA | yes | 106.4187 | 528.6233
3670 | City of Palm Bay | Central IRL | A | IR12-21 | 0.56 | 0.48 | 0.12831 | 9.7161 | 1.4367 | 1.2467 | 0.18434 | 1210 | Fixed Single Family Units | PB-05 | Boundary Canal Trail Phase 3 | Baffle Box | 3,123.0 | 20% | 609 | 487.4 | 15% | 73.4 | 366.1736 | City of Palm Bay | N/A | Boundary Canal Trail Phase 3 | Not provided. | Baffle Boxes- First Generation (hydrodynamic separator) | Completed | 2014 | 16 | 11 | A | 366 | Not provided | Not provided | Not provided | Not provided | N/A | Structural | 2013 | Central Indian River Lagoon | Not provided | Not provided | Not provided | TN 50% TA & TP 2.3% TA | yes | 101.8824 | 519.2582
3671 | City of Palm Bay | Central IRL | A | IR12-21 | 0.56 | 0.48 | 0.0037567 | 9.3749 | 1.3781 | 0.035219 | 0.0051772 | 1200 | Residential, Medium Density-Two-five dwellingunits per acre | PB-05 | Boundary Canal Trail Phase 3 | Baffle Box | 3,123.0 | 20% | 609 | 487.4 | 15% | 73.4 | 366.1736 | City of Palm Bay | N/A | Boundary Canal Trail Phase 3 | Not provided. | Baffle Boxes- First Generation (hydrodynamic separator) | Completed | 2014 | 16 | 11 | A | 366 | Not provided | Not provided | Not provided | Not provided | N/A | Structural | 2013 | Central Indian River Lagoon | Not provided | Not provided | Not provided | TN 50% TA & TP 2.3% TA | yes | 61.8562 | 15.2028
3672 | City of Palm Bay | Central IRL | A | IR12-21 | 0.56 | 0.48 | 0.17223 | 9.3749 | 1.3781 | 1.6147 | 0.23736 | 1200 | Residential, Medium Density-Two-five dwellingunits per acre | PB-05 | Boundary Canal Trail Phase 3 | Baffle Box | 3,123.0 | 20% | 609 | 487.4 | 15% | 73.4 | 366.1736 | City of Palm Bay | N/A | Boundary Canal Trail Phase 3 | Not provided. | Baffle Boxes- First Generation (hydrodynamic separator) | Completed | 2014 | 16 | 11 | A | 366 | Not provided | Not provided | Not provided | Not provided | N/A | Structural | 2013 | Central Indian River Lagoon | Not provided | Not provided | Not provided | TN 50% TA & TP 2.3% TA | yes | 106.6669 | 696.9978
3673 | City of Palm Bay | Central IRL | A | IR12-21 | 0.56 | 0.48 | 0.18733 | 9.3749 | 1.3781 | 1.7562 | 0.25817 | 1200 | Residential, Medium Density-Two-five dwellingunits per acre | PB-05 | Boundary Canal Trail Phase 3 | Baffle Box | 3,123.0 | 20% | 609 | 487.4 | 15% | 73.4 | 366.1736 | City of Palm Bay | N/A | Boundary Canal Trail Phase 3 | Not provided. | Baffle Boxes- First Generation (hydrodynamic separator) | Completed | 2014 | 16 | 11 | A | 366 | Not provided | Not provided | Not provided | Not provided | N/A | Structural | 2013 | Central Indian River Lagoon | Not provided | Not provided | Not provided | TN 50% TA & TP 2.3% TA | yes | 129.9324 | 758.1056
3674 | City of Palm Bay | Central IRL | A | IR12-21 | 0.56 | 0.48 | 0.027786 | 9.3749 | 1.3781 | 0.26049 | 0.038292 | 1210 | Fixed Single Family Units | PB-05 | Boundary Canal Trail Phase 3 | Baffle Box | 3,123.0 | 20% | 609 | 487.4 | 15% | 73.4 | 366.1736 | City of Palm Bay | N/A | Boundary Canal Trail Phase 3 | Not provided. | Baffle Boxes- First Generation (hydrodynamic separator) | Completed | 2014 | 16 | 11 | A | 366 | Not provided | Not provided | Not provided | Not provided | N/A | Structural | 2013 | Central Indian River Lagoon | Not provided | Not provided | Not provided | TN 50% TA & TP 2.3% TA | yes | 68.2487 | 112.445
3675 | City of Palm Bay | Central IRL | A | IR12-21 | 0.56 | 0.48 | 0.020458 | 9.3749 | 1.3781 | 0.19179 | 0.028193 | 1210 | Fixed Single Family Units | PB-05 | Boundary Canal Trail Phase 3 | Baffle Box | 3,123.0 | 20% | 609 | 487.4 | 15% | 73.4 | 366.1736 | City of Palm Bay | N/A | Boundary Canal Trail Phase 3 | Not provided. | Baffle Boxes- First Generation (hydrodynamic separator) | Completed | 2014 | 16 | 11 | A | 366 | Not provided | Not provided | Not provided | Not provided | N/A | Structural | 2013 | Central Indian River Lagoon | Not provided | Not provided | Not provided | TN 50% TA & TP 2.3% TA | yes | 44.1608 | 82.7895
3676 | City of Palm Bay | Central IRL | A | IR12-21 | 0.56 | 0.48 | 0.024342 | 9.3749 | 1.3781 | 0.2282 | 0.033546 | 1210 | Fixed Single Family Units | PB-05 | Boundary Canal Trail Phase 3 | Baffle Box | 3,123.0 | 20% | 609 | 487.4 | 15% | 73.4 | 366.1736 | City of Palm Bay | N/A | Boundary Canal Trail Phase 3 | Not provided. | Baffle Boxes- First Generation (hydrodynamic separator) | Completed | 2014 | 16 | 11 | A | 366 | Not provided | Not provided | Not provided | Not provided | N/A | Structural | 2013 | Central Indian River Lagoon | Not provided | Not provided | Not provided | TN 50% TA & TP 2.3% TA | yes | 54.4259 | 98.5083
3677 | City of Palm Bay | Central IRL | A | IR12-21 | 0.56 | 0.48 | 0.17223 | 9.3749 | 1.3781 | 1.6147 | 0.23736 | 1210 | Fixed Single Family Units | PB-05 | Boundary Canal Trail Phase 3 | Baffle Box | 3,123.0 | 20% | 609 | 487.4 | 15% | 73.4 | 366.1736 | City of Palm Bay | N/A | Boundary Canal Trail Phase 3 | Not provided. | Baffle Boxes- First Generation (hydrodynamic separator) | Completed | 2014 | 16 | 11 | A | 366 | Not provided | Not provided | Not provided | Not provided | N/A | Structural | 2013 | Central Indian River Lagoon | Not provided | Not provided | Not provided | TN 50% TA & TP 2.3% TA | yes | 106.6671 | 696.9995
3678 | City of Palm Bay | Central IRL | A | IR12-21 | 0.56 | 0.48 | 0.0094507 | 9.3749 | 1.3781 | 0.0886 | 0.013024 | 1210 | Fixed Single Family Units | PB-05 | Boundary Canal Trail Phase 3 | Baffle Box | 3,123.0 | 20% | 609 | 487.4 | 15% | 73.4 | 366.1736 | City of Palm Bay | N/A | Boundary Canal Trail Phase 3 | Not provided. | Baffle Boxes- First Generation (hydrodynamic separator) | Completed | 2014 | 16 | 11 | A | 366 | Not provided | Not provided | Not provided | Not provided | N/A | Structural | 2013 | Central Indian River Lagoon | Not provided | Not provided | Not provided | TN 50% TA & TP 2.3% TA | yes | 27.4093 | 38.2458
3679 | City of Palm Bay | Central IRL | A | IR12-21 | 0.56 | 0.48 | 0.00017439 | 9.3749 | 1.3781 | 0.0016349 | 0.00024033 | 1210 | Fixed Single Family Units | PB-05 | Boundary Canal Trail Phase 3 | Baffle Box | 3,123.0 | 20% | 609 | 487.4 | 15% | 73.4 | 366.1736 | City of Palm Bay | N/A | Boundary Canal Trail Phase 3 | Not provided. | Baffle Boxes- First Generation (hydrodynamic separator) | Completed | 2014 | 16 | 11 | A | 366 | Not provided | Not provided | Not provided | Not provided | N/A | Structural | 2013 | Central Indian River Lagoon | Not provided | Not provided | Not provided | TN 50% TA & TP 2.3% TA | yes | 5.241 | 0.70574
3680 | City of Palm Bay | Central IRL | A | IR12-21 | 0.56 | 0.48 | 0.26703 | 9.3638 | 1.3765 | 2.5005 | 0.36758 | 1200 | Residential, Medium Density-Two-five dwellingunits per acre | PB-05 | Boundary Canal Trail Phase 3 | Baffle Box | 3,123.0 | 20% | 609 | 487.4 | 15% | 73.4 | 366.1736 | City of Palm Bay | N/A | Boundary Canal Trail Phase 3 | Not provided. | Baffle Boxes- First Generation (hydrodynamic separator) | Completed | 2014 | 16 | 11 | A | 366 | Not provided | Not provided | Not provided | Not provided | N/A | Structural | 2013 | Central Indian River Lagoon | Not provided | Not provided | Not provided | TN 50% TA & TP 2.3% TA | yes | 169.1652 | 1080.6494
3681 | City of Palm Bay | Central IRL | A | IR12-21 | 0.56 | 0.48 | 0.0050608 | 9.3638 | 1.3765 | 0.047389 | 0.0069662 | 1210 | Fixed Single Family Units | PB-05 | Boundary Canal Trail Phase 3 | Baffle Box | 3,123.0 | 20% | 609 | 487.4 | 15% | 73.4 | 366.1736 | City of Palm Bay | N/A | Boundary Canal Trail Phase 3 | Not provided. | Baffle Boxes- First Generation (hydrodynamic separator) | Completed | 2014 | 16 | 11 | A | 366 | Not provided | Not provided | Not provided | Not provided | N/A | Structural | 2013 | Central Indian River Lagoon | Not provided | Not provided | Not provided | TN 50% TA & TP 2.3% TA | yes | 22.2757 | 20.4803
3682 | City of Palm Bay | Central IRL | A | IR12-21 | 0.56 | 0.48 | 0.16637 | 9.3638 | 1.3765 | 1.5578 | 0.229 | 1210 | Fixed Single Family Units | PB-05 | Boundary Canal Trail Phase 3 | Baffle Box | 3,123.0 | 20% | 609 | 487.4 | 15% | 73.4 | 366.1736 | City of Palm Bay | N/A | Boundary Canal Trail Phase 3 | Not provided. | Baffle Boxes- First Generation (hydrodynamic separator) | Completed | 2014 | 16 | 11 | A | 366 | Not provided | Not provided | Not provided | Not provided | N/A | Structural | 2013 | Central Indian River Lagoon | Not provided | Not provided | Not provided | TN 50% TA & TP 2.3% TA | yes | 100.4125 | 673.2606
3683 | City of Palm Bay | Central IRL | A | IR12-21 | 0.56 | 0.48 | 0.043198 | 9.3638 | 1.3765 | 0.4045 | 0.059462 | 1210 | Fixed Single Family Units | PB-05 | Boundary Canal Trail Phase 3 | Baffle Box | 3,123.0 | 20% | 609 | 487.4 | 15% | 73.4 | 366.1736 | City of Palm Bay | N/A | Boundary Canal Trail Phase 3 | Not provided. | Baffle Boxes- First Generation (hydrodynamic separator) | Completed | 2014 | 16 | 11 | A | 366 | Not provided | Not provided | Not provided | Not provided | N/A | Structural | 2013 | Central Indian River Lagoon | Not provided | Not provided | Not provided | TN 50% TA & TP 2.3% TA | yes | 65.4657 | 174.8147
3684 | City of Palm Bay | Central IRL | A | IR12-21 | 0.56 | 0.48 | 0.035605 | 9.3638 | 1.3765 | 0.3334 | 0.049011 | 1210 | Fixed Single Family Units | PB-05 | Boundary Canal Trail Phase 3 | Baffle Box | 3,123.0 | 20% | 609 | 487.4 | 15% | 73.4 | 366.1736 | City of Palm Bay | N/A | Boundary Canal Trail Phase 3 | Not provided. | Baffle Boxes- First Generation (hydrodynamic separator) | Completed | 2014 | 16 | 11 | A | 366 | Not provided | Not provided | Not provided | Not provided | N/A | Structural | 2013 | Central Indian River Lagoon | Not provided | Not provided | Not provided | TN 50% TA & TP 2.3% TA | yes | 60.1667 | 144.0894
3685 | City of Palm Bay | Central IRL | A | IR12-21 | 0.56 | 0.48 | 0.091849 | 9.3638 | 1.3765 | 0.86006 | 0.12643 | 1210 | Fixed Single Family Units | PB-05 | Boundary Canal Trail Phase 3 | Baffle Box | 3,123.0 | 20% | 609 | 487.4 | 15% | 73.4 | 366.1736 | City of Palm Bay | N/A | Boundary Canal Trail Phase 3 | Not provided. | Baffle Boxes- First Generation (hydrodynamic separator) | Completed | 2014 | 16 | 11 | A | 366 | Not provided | Not provided | Not provided | Not provided | N/A | Structural | 2013 | Central Indian River Lagoon | Not provided | Not provided | Not provided | TN 50% TA & TP 2.3% TA | yes | 82.198 | 371.7015
3686 | City of Palm Bay | Central IRL | A | IR12-21 | 0.56 | 0.48 | 0.0086497 | 9.3638 | 1.3765 | 0.080994 | 0.011906 | 1210 | Fixed Single Family Units | PB-05 | Boundary Canal Trail Phase 3 | Baffle Box | 3,123.0 | 20% | 609 | 487.4 | 15% | 73.4 | 366.1736 | City of Palm Bay | N/A | Boundary Canal Trail Phase 3 | Not provided. | Baffle Boxes- First Generation (hydrodynamic separator) | Completed | 2014 | 16 | 11 | A | 366 | Not provided | Not provided | Not provided | Not provided | N/A | Structural | 2013 | Central Indian River Lagoon | Not provided | Not provided | Not provided | TN 50% TA & TP 2.3% TA | yes | 29.1287 | 35.004
3687 | City of Palm Bay | Central IRL | A | IR12-21 | 0.56 | 0.48 | 0.25421 | 9.6919 | 1.4352 | 2.4638 | 0.36484 | 1200 | Residential, Medium Density-Two-five dwellingunits per acre | PB-05 | Boundary Canal Trail Phase 3 | Baffle Box | 3,123.0 | 20% | 609 | 487.4 | 15% | 73.4 | 366.1736 | City of Palm Bay | N/A | Boundary Canal Trail Phase 3 | Not provided. | Baffle Boxes- First Generation (hydrodynamic separator) | Completed | 2014 | 16 | 11 | A | 366 | Not provided | Not provided | Not provided | Not provided | N/A | Structural | 2013 | Central Indian River Lagoon | Not provided | Not provided | Not provided | TN 50% TA & TP 2.3% TA | yes | 155.7995 | 1028.7394
3688 | City of Palm Bay | Central IRL | A | IR12-21 | 0.56 | 0.48 | 0.012843 | 9.6919 | 1.4352 | 0.12447 | 0.018432 | 1210 | Fixed Single Family Units | PB-05 | Boundary Canal Trail Phase 3 | Baffle Box | 3,123.0 | 20% | 609 | 487.4 | 15% | 73.4 | 366.1736 | City of Palm Bay | N/A | Boundary Canal Trail Phase 3 | Not provided. | Baffle Boxes- First Generation (hydrodynamic separator) | Completed | 2014 | 16 | 11 | A | 366 | Not provided | Not provided | Not provided | Not provided | N/A | Structural | 2013 | Central Indian River Lagoon | Not provided | Not provided | Not provided | TN 50% TA & TP 2.3% TA | yes | 32.8175 | 51.9739
3689 | City of Palm Bay | Central IRL | A | IR12-21 | 0.56 | 0.48 | 0.032864 | 9.6919 | 1.4352 | 0.31851 | 0.047166 | 1210 | Fixed Single Family Units | PB-05 | Boundary Canal Trail Phase 3 | Baffle Box | 3,123.0 | 20% | 609 | 487.4 | 15% | 73.4 | 366.1736 | City of Palm Bay | N/A | Boundary Canal Trail Phase 3 | Not provided. | Baffle Boxes- First Generation (hydrodynamic separator) | Completed | 2014 | 16 | 11 | A | 366 | Not provided | Not provided | Not provided | Not provided | N/A | Structural | 2013 | Central Indian River Lagoon | Not provided | Not provided | Not provided | TN 50% TA & TP 2.3% TA | yes | 44.8616 | 132.9946
3690 | City of Palm Bay | Central IRL | A | IR12-21 | 0.56 | 0.48 | 0.11987 | 9.6919 | 1.4352 | 1.1618 | 0.17204 | 1210 | Fixed Single Family Units | PB-05 | Boundary Canal Trail Phase 3 | Baffle Box | 3,123.0 | 20% | 609 | 487.4 | 15% | 73.4 | 366.1736 | City of Palm Bay | N/A | Boundary Canal Trail Phase 3 | Not provided. | Baffle Boxes- First Generation (hydrodynamic separator) | Completed | 2014 | 16 | 11 | A | 366 | Not provided | Not provided | Not provided | Not provided | N/A | Structural | 2013 | Central Indian River Lagoon | Not provided | Not provided | Not provided | TN 50% TA & TP 2.3% TA | yes | 89.3393 | 485.1104
3691 | City of Palm Bay | Central IRL | A | IR12-21 | 0.56 | 0.48 | 0.19203 | 9.6919 | 1.4352 | 1.8611 | 0.2756 | 1210 | Fixed Single Family Units | PB-05 | Boundary Canal Trail Phase 3 | Baffle Box | 3,123.0 | 20% | 609 | 487.4 | 15% | 73.4 | 366.1736 | City of Palm Bay | N/A | Boundary Canal Trail Phase 3 | Not provided. | Baffle Boxes- First Generation (hydrodynamic separator) | Completed | 2014 | 16 | 11 | A | 366 | Not provided | Not provided | Not provided | Not provided | N/A | Structural | 2013 | Central Indian River Lagoon | Not provided | Not provided | Not provided | TN 50% TA & TP 2.3% TA | yes | 109.0378 | 777.1015
3692 | City of Palm Bay | Central IRL | A | IR12-21 | 0.56 | 0.48 | 0.0059503 | 9.6919 | 1.4352 | 0.05767 | 0.0085399 | 1210 | Fixed Single Family Units | PB-05 | Boundary Canal Trail Phase 3 | Baffle Box | 3,123.0 | 20% | 609 | 487.4 | 15% | 73.4 | 366.1736 | City of Palm Bay | N/A | Boundary Canal Trail Phase 3 | Not provided. | Baffle Boxes- First Generation (hydrodynamic separator) | Completed | 2014 | 16 | 11 | A | 366 | Not provided | Not provided | Not provided | Not provided | N/A | Structural | 2013 | Central Indian River Lagoon | Not provided | Not provided | Not provided | TN 50% TA & TP 2.3% TA | yes | 22.2556 | 24.0802
3693 | City of Palm Bay | Central IRL | A | IR12-21 | 0.56 | 0.48 | 0.21328 | 9.3707 | 1.3775 | 1.9986 | 0.2938 | 1200 | Residential, Medium Density-Two-five dwellingunits per acre | PB-05 | Boundary Canal Trail Phase 3 | Baffle Box | 3,123.0 | 20% | 609 | 487.4 | 15% | 73.4 | 366.1736 | City of Palm Bay | N/A | Boundary Canal Trail Phase 3 | Not provided. | Baffle Boxes- First Generation (hydrodynamic separator) | Completed | 2014 | 16 | 11 | A | 366 | Not provided | Not provided | Not provided | Not provided | N/A | Structural | 2013 | Central Indian River Lagoon | Not provided | Not provided | Not provided | TN 50% TA & TP 2.3% TA | yes | 148.5201 | 863.1293
3694 | City of Palm Bay | Central IRL | A | IR12-21 | 0.56 | 0.48 | 0.035223 | 9.3707 | 1.3775 | 0.33006 | 0.048519 | 1210 | Fixed Single Family Units | PB-05 | Boundary Canal Trail Phase 3 | Baffle Box | 3,123.0 | 20% | 609 | 487.4 | 15% | 73.4 | 366.1736 | City of Palm Bay | N/A | Boundary Canal Trail Phase 3 | Not provided. | Baffle Boxes- First Generation (hydrodynamic separator) | Completed | 2014 | 16 | 11 | A | 366 | Not provided | Not provided | Not provided | Not provided | N/A | Structural | 2013 | Central Indian River Lagoon | Not provided | Not provided | Not provided | TN 50% TA & TP 2.3% TA | yes | 58.7502 | 142.5405
3695 | City of Palm Bay | Central IRL | A | IR12-21 | 0.56 | 0.48 | 0.022394 | 9.3707 | 1.3775 | 0.20985 | 0.030848 | 1210 | Fixed Single Family Units | PB-05 | Boundary Canal Trail Phase 3 | Baffle Box | 3,123.0 | 20% | 609 | 487.4 | 15% | 73.4 | 366.1736 | City of Palm Bay | N/A | Boundary Canal Trail Phase 3 | Not provided. | Baffle Boxes- First Generation (hydrodynamic separator) | Completed | 2014 | 16 | 11 | A | 366 | Not provided | Not provided | Not provided | Not provided | N/A | Structural | 2013 | Central Indian River Lagoon | Not provided | Not provided | Not provided | TN 50% TA & TP 2.3% TA | yes | 40.7891 | 90.625
3696 | City of Palm Bay | Central IRL | A | IR12-21 | 0.56 | 0.48 | 0.089226 | 9.3707 | 1.3775 | 0.83611 | 0.12291 | 1210 | Fixed Single Family Units | PB-05 | Boundary Canal Trail Phase 3 | Baffle Box | 3,123.0 | 20% | 609 | 487.4 | 15% | 73.4 | 366.1736 | City of Palm Bay | N/A | Boundary Canal Trail Phase 3 | Not provided. | Baffle Boxes- First Generation (hydrodynamic separator) | Completed | 2014 | 16 | 11 | A | 366 | Not provided | Not provided | Not provided | Not provided | N/A | Structural | 2013 | Central Indian River Lagoon | Not provided | Not provided | Not provided | TN 50% TA & TP 2.3% TA | yes | 79.7016 | 361.0852
3697 | City of Palm Bay | Central IRL | A | IR12-21 | 0.56 | 0.48 | 0.11166 | 9.3707 | 1.3775 | 1.0464 | 0.15382 | 1210 | Fixed Single Family Units | PB-05 | Boundary Canal Trail Phase 3 | Baffle Box | 3,123.0 | 20% | 609 | 487.4 | 15% | 73.4 | 366.1736 | City of Palm Bay | N/A | Boundary Canal Trail Phase 3 | Not provided. | Baffle Boxes- First Generation (hydrodynamic separator) | Completed | 2014 | 16 | 11 | A | 366 | Not provided | Not provided | Not provided | Not provided | N/A | Structural | 2013 | Central Indian River Lagoon | Not provided | Not provided | Not provided | TN 50% TA & TP 2.3% TA | yes | 90.4742 | 451.8857
3698 | City of Palm Bay | Central IRL | A | IR12-21 | 0.56 | 0.48 | 0.011537 | 9.3707 | 1.3775 | 0.10811 | 0.015893 | 1210 | Fixed Single Family Units | PB-05 | Boundary Canal Trail Phase 3 | Baffle Box | 3,123.0 | 20% | 609 | 487.4 | 15% | 73.4 | 366.1736 | City of Palm Bay | N/A | Boundary Canal Trail Phase 3 | Not provided. | Baffle Boxes- First Generation (hydrodynamic separator) | Completed | 2014 | 16 | 11 | A | 366 | Not provided | Not provided | Not provided | Not provided | N/A | Structural | 2013 | Central Indian River Lagoon | Not provided | Not provided | Not provided | TN 50% TA & TP 2.3% TA | yes | 33.7261 | 46.6897
3699 | City of Palm Bay | Central IRL | A | IR12-21 | 0.56 | 0.48 | 0.12961 | 9.3707 | 1.3775 | 1.2145 | 0.17854 | 1210 | Fixed Single Family Units | PB-05 | Boundary Canal Trail Phase 3 | Baffle Box | 3,123.0 | 20% | 609 | 487.4 | 15% | 73.4 | 366.1736 | City of Palm Bay | N/A | Boundary Canal Trail Phase 3 | Not provided. | Baffle Boxes- First Generation (hydrodynamic separator) | Completed | 2014 | 16 | 11 | A | 366 | Not provided | Not provided | Not provided | Not provided | N/A | Structural | 2013 | Central Indian River Lagoon | Not provided | Not provided | Not provided | TN 50% TA & TP 2.3% TA | yes | 95.3745 | 524.5171
3700 | City of Palm Bay | Central IRL | A | IR12-21 | 0.56 | 0.48 | 0.00077419 | 9.3707 | 1.3775 | 0.0072547 | 0.0010665 | 1210 | Fixed Single Family Units | PB-05 | Boundary Canal Trail Phase 3 | Baffle Box | 3,123.0 | 20% | 609 | 487.4 | 15% | 73.4 | 366.1736 | City of Palm Bay | N/A | Boundary Canal Trail Phase 3 | Not provided. | Baffle Boxes- First Generation (hydrodynamic separator) | Completed | 2014 | 16 | 11 | A | 366 | Not provided | Not provided | Not provided | Not provided | N/A | Structural | 2013 | Central Indian River Lagoon | Not provided | Not provided | Not provided | TN 50% TA & TP 2.3% TA | yes | 8.7479 | 3.1331
3701 | City of Palm Bay | Central IRL | A | IR12-21 | 0.56 | 0.48 | 0.0040512 | 9.3707 | 1.3775 | 0.037963 | 0.0055805 | 1210 | Fixed Single Family Units | PB-05 | Boundary Canal Trail Phase 3 | Baffle Box | 3,123.0 | 20% | 609 | 487.4 | 15% | 73.4 | 366.1736 | City of Palm Bay | N/A | Boundary Canal Trail Phase 3 | Not provided. | Baffle Boxes- First Generation (hydrodynamic separator) | Completed | 2014 | 16 | 11 | A | 366 | Not provided | Not provided | Not provided | Not provided | N/A | Structural | 2013 | Central Indian River Lagoon | Not provided | Not provided | Not provided | TN 50% TA & TP 2.3% TA | yes | 19.7911 | 16.3946
3702 | City of Palm Bay | Central IRL | A | IR12-21 | 0.56 | 0.48 | 0.34388 | 9.4058 | 1.3826 | 3.2344 | 0.47544 | 1200 | Residential, Medium Density-Two-five dwellingunits per acre | PB-05 | Boundary Canal Trail Phase 3 | Baffle Box | 3,123.0 | 20% | 609 | 487.4 | 15% | 73.4 | 366.1736 | City of Palm Bay | N/A | Boundary Canal Trail Phase 3 | Not provided. | Baffle Boxes- First Generation (hydrodynamic separator) | Completed | 2014 | 16 | 11 | A | 366 | Not provided | Not provided | Not provided | Not provided | N/A | Structural | 2013 | Central Indian River Lagoon | Not provided | Not provided | Not provided | TN 50% TA & TP 2.3% TA | yes | 172.8482 | 1391.6148
3703 | City of Palm Bay | Central IRL | A | IR12-21 | 0.56 | 0.48 | 0.017876 | 9.4058 | 1.3826 | 0.16814 | 0.024715 | 1210 | Fixed Single Family Units | PB-05 | Boundary Canal Trail Phase 3 | Baffle Box | 3,123.0 | 20% | 609 | 487.4 | 15% | 73.4 | 366.1736 | City of Palm Bay | N/A | Boundary Canal Trail Phase 3 | Not provided. | Baffle Boxes- First Generation (hydrodynamic separator) | Completed | 2014 | 16 | 11 | A | 366 | Not provided | Not provided | Not provided | Not provided | N/A | Structural | 2013 | Central Indian River Lagoon | Not provided | Not provided | Not provided | TN 50% TA & TP 2.3% TA | yes | 40.2194 | 72.3407
3704 | City of Palm Bay | Central IRL | A | IR12-21 | 0.56 | 0.48 | 0.0013746 | 9.4058 | 1.3826 | 0.012929 | 0.0019005 | 1210 | Fixed Single Family Units | PB-05 | Boundary Canal Trail Phase 3 | Baffle Box | 3,123.0 | 20% | 609 | 487.4 | 15% | 73.4 | 366.1736 | City of Palm Bay | N/A | Boundary Canal Trail Phase 3 | Not provided. | Baffle Boxes- First Generation (hydrodynamic separator) | Completed | 2014 | 16 | 11 | A | 366 | Not provided | Not provided | Not provided | Not provided | N/A | Structural | 2013 | Central Indian River Lagoon | Not provided | Not provided | Not provided | TN 50% TA & TP 2.3% TA | yes | 10.3411 | 5.5629
3705 | City of Palm Bay | Central IRL | A | IR12-21 | 0.56 | 0.48 | 0.053114 | 9.4058 | 1.3826 | 0.49958 | 0.073436 | 1210 | Fixed Single Family Units | PB-05 | Boundary Canal Trail Phase 3 | Baffle Box | 3,123.0 | 20% | 609 | 487.4 | 15% | 73.4 | 366.1736 | City of Palm Bay | N/A | Boundary Canal Trail Phase 3 | Not provided. | Baffle Boxes- First Generation (hydrodynamic separator) | Completed | 2014 | 16 | 11 | A | 366 | Not provided | Not provided | Not provided | Not provided | N/A | Structural | 2013 | Central Indian River Lagoon | Not provided | Not provided | Not provided | TN 50% TA & TP 2.3% TA | yes | 67.9349 | 214.9455
3706 | City of Palm Bay | Central IRL | A | IR12-21 | 0.56 | 0.48 | 0.15047 | 9.4058 | 1.3826 | 1.4153 | 0.20804 | 1210 | Fixed Single Family Units | PB-05 | Boundary Canal Trail Phase 3 | Baffle Box | 3,123.0 | 20% | 609 | 487.4 | 15% | 73.4 | 366.1736 | City of Palm Bay | N/A | Boundary Canal Trail Phase 3 | Not provided. | Baffle Boxes- First Generation (hydrodynamic separator) | Completed | 2014 | 16 | 11 | A | 366 | Not provided | Not provided | Not provided | Not provided | N/A | Structural | 2013 | Central Indian River Lagoon | Not provided | Not provided | Not provided | TN 50% TA & TP 2.3% TA | yes | 94.7769 | 608.924
3707 | City of Palm Bay | Central IRL | A | IR12-21 | 0.56 | 0.48 | 0.051055 | 9.4058 | 1.3826 | 0.48021 | 0.070589 | 1210 | Fixed Single Family Units | PB-05 | Boundary Canal Trail Phase 3 | Baffle Box | 3,123.0 | 20% | 609 | 487.4 | 15% | 73.4 | 366.1736 | City of Palm Bay | N/A | Boundary Canal Trail Phase 3 | Not provided. | Baffle Boxes- First Generation (hydrodynamic separator) | Completed | 2014 | 16 | 11 | A | 366 | Not provided | Not provided | Not provided | Not provided | N/A | Structural | 2013 | Central Indian River Lagoon | Not provided | Not provided | Not provided | TN 50% TA & TP 2.3% TA | yes | 59.929 | 206.6121
3708 | City of Palm Bay | Central IRL | A | IR12-21 | 0.56 | 0.48 | 0.07861 | 9.3338 | 1.3722 | 0.73373 | 0.10787 | 1200 | Residential, Medium Density-Two-five dwellingunits per acre | PB-05 | Boundary Canal Trail Phase 3 | Baffle Box | 3,123.0 | 20% | 609 | 487.4 | 15% | 73.4 | 366.1736 | City of Palm Bay | N/A | Boundary Canal Trail Phase 3 | Not provided. | Baffle Boxes- First Generation (hydrodynamic separator) | Completed | 2014 | 16 | 11 | A | 366 | Not provided | Not provided | Not provided | Not provided | N/A | Structural | 2013 | Central Indian River Lagoon | Not provided | Not provided | Not provided | TN 50% TA & TP 2.3% TA | yes | 86.9163 | 318.1242
3709 | City of Palm Bay | Central IRL | A | IR12-21 | 0.56 | 0.48 | 0.58503 | 9.4671 | 1.3931 | 5.5385 | 0.81502 | 1200 | Residential, Medium Density-Two-five dwellingunits per acre | PB-05 | Boundary Canal Trail Phase 3 | Baffle Box | 3,123.0 | 20% | 609 | 487.4 | 15% | 73.4 | 366.1736 | City of Palm Bay | N/A | Boundary Canal Trail Phase 3 | Not provided. | Baffle Boxes- First Generation (hydrodynamic separator) | Completed | 2014 | 16 | 11 | A | 366 | Not provided | Not provided | Not provided | Not provided | N/A | Structural | 2013 | Central Indian River Lagoon | Not provided | Not provided | Not provided | TN 50% TA & TP 2.3% TA | yes | 193.158 | 2367.5157
3710 | City of Palm Bay | Central IRL | A | IR12-21 | 0.56 | 0.48 | 0.010623 | 9.4671 | 1.3931 | 0.10057 | 0.014799 | 1210 | Fixed Single Family Units | PB-05 | Boundary Canal Trail Phase 3 | Baffle Box | 3,123.0 | 20% | 609 | 487.4 | 15% | 73.4 | 366.1736 | City of Palm Bay | N/A | Boundary Canal Trail Phase 3 | Not provided. | Baffle Boxes- First Generation (hydrodynamic separator) | Completed | 2014 | 16 | 11 | A | 366 | Not provided | Not provided | Not provided | Not provided | N/A | Structural | 2013 | Central Indian River Lagoon | Not provided | Not provided | Not provided | TN 50% TA & TP 2.3% TA | yes | 51.2894 | 42.9899
3711 | City of Palm Bay | Central IRL | A | IR12-21 | 0.56 | 0.48 | 0.022115 | 9.4671 | 1.3931 | 0.20936 | 0.030809 | 1210 | Fixed Single Family Units | PB-05 | Boundary Canal Trail Phase 3 | Baffle Box | 3,123.0 | 20% | 609 | 487.4 | 15% | 73.4 | 366.1736 | City of Palm Bay | N/A | Boundary Canal Trail Phase 3 | Not provided. | Baffle Boxes- First Generation (hydrodynamic separator) | Completed | 2014 | 16 | 11 | A | 366 | Not provided | Not provided | Not provided | Not provided | N/A | Structural | 2013 | Central Indian River Lagoon | Not provided | Not provided | Not provided | TN 50% TA & TP 2.3% TA | yes | 59.6496 | 89.4943
3712 | City of Palm Bay | Central IRL | A | IR12-21 | 0.56 | 0.48 | 0.00088846 | 9.0215 | 1.3072 | 0.0080152 | 0.0011614 | 1200 | Residential, Medium Density-Two-five dwellingunits per acre | PB-05 | Boundary Canal Trail Phase 3 | Baffle Box | 3,123.0 | 20% | 609 | 487.4 | 15% | 73.4 | 366.1736 | City of Palm Bay | N/A | Boundary Canal Trail Phase 3 | Not provided. | Baffle Boxes- First Generation (hydrodynamic separator) | Completed | 2014 | 16 | 11 | A | 366 | Not provided | Not provided | Not provided | Not provided | N/A | Structural | 2013 | Central Indian River Lagoon | Not provided | Not provided | Not provided | TN 50% TA & TP 2.3% TA | yes | 100.271 | 3.5955
3713 | City of Palm Bay | Central IRL | A | IR12-21 | 0.56 | 0.48 | 0.18788 | 9.0215 | 1.3072 | 1.695 | 0.2456 | 1210 | Fixed Single Family Units | PB-05 | Boundary Canal Trail Phase 3 | Baffle Box | 3,123.0 | 20% | 609 | 487.4 | 15% | 73.4 | 366.1736 | City of Palm Bay | N/A | Boundary Canal Trail Phase 3 | Not provided. | Baffle Boxes- First Generation (hydrodynamic separator) | Completed | 2014 | 16 | 11 | A | 366 | Not provided | Not provided | Not provided | Not provided | N/A | Structural | 2013 | Central Indian River Lagoon | Not provided | Not provided | Not provided | TN 50% TA & TP 2.3% TA | yes | 110.9526 | 760.3216
3714 | City of Palm Bay | Central IRL | A | IR12-21 | 0.56 | 0.48 | 0.14031 | 9.0215 | 1.3072 | 1.2658 | 0.18341 | 1210 | Fixed Single Family Units | PB-05 | Boundary Canal Trail Phase 3 | Baffle Box | 3,123.0 | 20% | 609 | 487.4 | 15% | 73.4 | 366.1736 | City of Palm Bay | N/A | Boundary Canal Trail Phase 3 | Not provided. | Baffle Boxes- First Generation (hydrodynamic separator) | Completed | 2014 | 16 | 11 | A | 366 | Not provided | Not provided | Not provided | Not provided | N/A | Structural | 2013 | Central Indian River Lagoon | Not provided | Not provided | Not provided | TN 50% TA & TP 2.3% TA | yes | 96.5187 | 567.8079
3715 | City of Palm Bay | Central IRL | A | IR12-21 | 0.56 | 0.48 | 0.13488 | 9.4292 | 1.3876 | 1.2718 | 0.18715 | 1200 | Residential, Medium Density-Two-five dwellingunits per acre | PB-05 | Boundary Canal Trail Phase 3 | Baffle Box | 3,123.0 | 20% | 609 | 487.4 | 15% | 73.4 | 366.1736 | City of Palm Bay | N/A | Boundary Canal Trail Phase 3 | Not provided. | Baffle Boxes- First Generation (hydrodynamic separator) | Completed | 2014 | 16 | 11 | A | 366 | Not provided | Not provided | Not provided | Not provided | N/A | Structural | 2013 | Central Indian River Lagoon | Not provided | Not provided | Not provided | TN 50% TA & TP 2.3% TA | yes | 115.5994 | 545.8199
3716 | City of Palm Bay | Central IRL | A | IR12-21 | 0.56 | 0.48 | 0.20004 | 9.487 | 1.3957 | 1.8978 | 0.27919 | 1200 | Residential, Medium Density-Two-five dwellingunits per acre | PB-05 | Boundary Canal Trail Phase 3 | Baffle Box | 3,123.0 | 20% | 609 | 487.4 | 15% | 73.4 | 366.1736 | City of Palm Bay | N/A | Boundary Canal Trail Phase 3 | Not provided. | Baffle Boxes- First Generation (hydrodynamic separator) | Completed | 2014 | 16 | 11 | A | 366 | Not provided | Not provided | Not provided | Not provided | N/A | Structural | 2013 | Central Indian River Lagoon | Not provided | Not provided | Not provided | TN 50% TA & TP 2.3% TA | yes | 132.2657 | 809.5271
3717 | City of Palm Bay | Central IRL | A | IR12-21 | 0.56 | 0.48 | 0.16077 | 9.487 | 1.3957 | 1.5253 | 0.22439 | 1210 | Fixed Single Family Units | PB-05 | Boundary Canal Trail Phase 3 | Baffle Box | 3,123.0 | 20% | 609 | 487.4 | 15% | 73.4 | 366.1736 | City of Palm Bay | N/A | Boundary Canal Trail Phase 3 | Not provided. | Baffle Boxes- First Generation (hydrodynamic separator) | Completed | 2014 | 16 | 11 | A | 366 | Not provided | Not provided | Not provided | Not provided | N/A | Structural | 2013 | Central Indian River Lagoon | Not provided | Not provided | Not provided | TN 50% TA & TP 2.3% TA | yes | 102.2551 | 650.6291
3718 | City of Palm Bay | Central IRL | A | IR12-21 | 0.56 | 0.48 | 0.17884 | 9.487 | 1.3957 | 1.6967 | 0.24961 | 1210 | Fixed Single Family Units | PB-05 | Boundary Canal Trail Phase 3 | Baffle Box | 3,123.0 | 20% | 609 | 487.4 | 15% | 73.4 | 366.1736 | City of Palm Bay | N/A | Boundary Canal Trail Phase 3 | Not provided. | Baffle Boxes- First Generation (hydrodynamic separator) | Completed | 2014 | 16 | 11 | A | 366 | Not provided | Not provided | Not provided | Not provided | N/A | Structural | 2013 | Central Indian River Lagoon | Not provided | Not provided | Not provided | TN 50% TA & TP 2.3% TA | yes | 107.6662 | 723.7523
3719 | City of Palm Bay | Central IRL | A | IR12-21 | 0.56 | 0.48 | 0.078108 | 9.487 | 1.3957 | 0.74101 | 0.10902 | 1720 | Religious | PB-05 | Boundary Canal Trail Phase 3 | Baffle Box | 3,123.0 | 20% | 609 | 487.4 | 15% | 73.4 | 366.1736 | City of Palm Bay | N/A | Boundary Canal Trail Phase 3 | Not provided. | Baffle Boxes- First Generation (hydrodynamic separator) | Completed | 2014 | 16 | 11 | A | 366 | Not provided | Not provided | Not provided | Not provided | N/A | Structural | 2013 | Central Indian River Lagoon | Not provided | Not provided | Not provided | TN 50% TA & TP 2.3% TA | yes | 112.6547 | 316.0915
3720 | City of Palm Bay | Central IRL | A | IR12-21 | 0.56 | 0.48 | 0.20893 | 9.3338 | 1.3722 | 1.9501 | 0.28669 | 1200 | Residential, Medium Density-Two-five dwellingunits per acre | PB-05 | Boundary Canal Trail Phase 3 | Baffle Box | 3,123.0 | 20% | 609 | 487.4 | 15% | 73.4 | 366.1736 | City of Palm Bay | N/A | Boundary Canal Trail Phase 3 | Not provided. | Baffle Boxes- First Generation (hydrodynamic separator) | Completed | 2014 | 16 | 11 | A | 366 | Not provided | Not provided | Not provided | Not provided | N/A | Structural | 2013 | Central Indian River Lagoon | Not provided | Not provided | Not provided | TN 50% TA & TP 2.3% TA | yes | 157.9798 | 845.5184
3721 | City of Palm Bay | Central IRL | A | IR12-21 | 0.56 | 0.48 | 0.014361 | 9.3338 | 1.3722 | 0.13404 | 0.019706 | 1210 | Fixed Single Family Units | PB-05 | Boundary Canal Trail Phase 3 | Baffle Box | 3,123.0 | 20% | 609 | 487.4 | 15% | 73.4 | 366.1736 | City of Palm Bay | N/A | Boundary Canal Trail Phase 3 | Not provided. | Baffle Boxes- First Generation (hydrodynamic separator) | Completed | 2014 | 16 | 11 | A | 366 | Not provided | Not provided | Not provided | Not provided | N/A | Structural | 2013 | Central Indian River Lagoon | Not provided | Not provided | Not provided | TN 50% TA & TP 2.3% TA | yes | 37.3979 | 58.117
3722 | City of Palm Bay | Central IRL | A | IR12-21 | 0.56 | 0.48 | 0.14774 | 9.3338 | 1.3722 | 1.379 | 0.20272 | 1210 | Fixed Single Family Units | PB-05 | Boundary Canal Trail Phase 3 | Baffle Box | 3,123.0 | 20% | 609 | 487.4 | 15% | 73.4 | 366.1736 | City of Palm Bay | N/A | Boundary Canal Trail Phase 3 | Not provided. | Baffle Boxes- First Generation (hydrodynamic separator) | Completed | 2014 | 16 | 11 | A | 366 | Not provided | Not provided | Not provided | Not provided | N/A | Structural | 2013 | Central Indian River Lagoon | Not provided | Not provided | Not provided | TN 50% TA & TP 2.3% TA | yes | 95.8101 | 597.8825
3723 | City of Palm Bay | Central IRL | A | IR12-21 | 0.56 | 0.48 | 0.018369 | 9.3338 | 1.3722 | 0.17145 | 0.025205 | 1210 | Fixed Single Family Units | PB-05 | Boundary Canal Trail Phase 3 | Baffle Box | 3,123.0 | 20% | 609 | 487.4 | 15% | 73.4 | 366.1736 | City of Palm Bay | N/A | Boundary Canal Trail Phase 3 | Not provided. | Baffle Boxes- First Generation (hydrodynamic separator) | Completed | 2014 | 16 | 11 | A | 366 | Not provided | Not provided | Not provided | Not provided | N/A | Structural | 2013 | Central Indian River Lagoon | Not provided | Not provided | Not provided | TN 50% TA & TP 2.3% TA | yes | 48.6708 | 74.3372
3724 | City of Palm Bay | Central IRL | A | IR12-21 | 0.56 | 0.48 | 0.10774 | 9.3338 | 1.3722 | 1.0056 | 0.14783 | 1210 | Fixed Single Family Units | PB-05 | Boundary Canal Trail Phase 3 | Baffle Box | 3,123.0 | 20% | 609 | 487.4 | 15% | 73.4 | 366.1736 | City of Palm Bay | N/A | Boundary Canal Trail Phase 3 | Not provided. | Baffle Boxes- First Generation (hydrodynamic separator) | Completed | 2014 | 16 | 11 | A | 366 | Not provided | Not provided | Not provided | Not provided | N/A | Structural | 2013 | Central Indian River Lagoon | Not provided | Not provided | Not provided | TN 50% TA & TP 2.3% TA | yes | 94.0519 | 435.996
3725 | City of Palm Bay | Central IRL | A | IR12-21 | 0.56 | 0.48 | 0.083757 | 9.3338 | 1.3722 | 0.78177 | 0.11493 | 1210 | Fixed Single Family Units | PB-05 | Boundary Canal Trail Phase 3 | Baffle Box | 3,123.0 | 20% | 609 | 487.4 | 15% | 73.4 | 366.1736 | City of Palm Bay | N/A | Boundary Canal Trail Phase 3 | Not provided. | Baffle Boxes- First Generation (hydrodynamic separator) | Completed | 2014 | 16 | 11 | A | 366 | Not provided | Not provided | Not provided | Not provided | N/A | Structural | 2013 | Central Indian River Lagoon | Not provided | Not provided | Not provided | TN 50% TA & TP 2.3% TA | yes | 81.005 | 338.952
3726 | City of Palm Bay | Central IRL | A | IR12-21 | 0.56 | 0.48 | 0.036867 | 9.3338 | 1.3722 | 0.34411 | 0.050588 | 1210 | Fixed Single Family Units | PB-05 | Boundary Canal Trail Phase 3 | Baffle Box | 3,123.0 | 20% | 609 | 487.4 | 15% | 73.4 | 366.1736 | City of Palm Bay | N/A | Boundary Canal Trail Phase 3 | Not provided. | Baffle Boxes- First Generation (hydrodynamic separator) | Completed | 2014 | 16 | 11 | A | 366 | Not provided | Not provided | Not provided | Not provided | N/A | Structural | 2013 | Central Indian River Lagoon | Not provided | Not provided | Not provided | TN 50% TA & TP 2.3% TA | yes | 59.7941 | 149.197
3727 | City of Palm Bay | Central IRL | A | IR12-21 | 0.56 | 0.48 | 0.065687 | 9.3779 | 1.3785 | 0.61601 | 0.090552 | 1200 | Residential, Medium Density-Two-five dwellingunits per acre | PB-05 | Boundary Canal Trail Phase 3 | Baffle Box | 3,123.0 | 20% | 609 | 487.4 | 15% | 73.4 | 366.1736 | City of Palm Bay | N/A | Boundary Canal Trail Phase 3 | Not provided. | Baffle Boxes- First Generation (hydrodynamic separator) | Completed | 2014 | 16 | 11 | A | 366 | Not provided | Not provided | Not provided | Not provided | N/A | Structural | 2013 | Central Indian River Lagoon | Not provided | Not provided | Not provided | TN 50% TA & TP 2.3% TA | yes | 68.0092 | 265.8262
3728 | City of Palm Bay | Central IRL | A | IR12-21 | 0.56 | 0.48 | 0.0058264 | 9.3779 | 1.3785 | 0.054639 | 0.0080319 | 1210 | Fixed Single Family Units | PB-05 | Boundary Canal Trail Phase 3 | Baffle Box | 3,123.0 | 20% | 609 | 487.4 | 15% | 73.4 | 366.1736 | City of Palm Bay | N/A | Boundary Canal Trail Phase 3 | Not provided. | Baffle Boxes- First Generation (hydrodynamic separator) | Completed | 2014 | 16 | 11 | A | 366 | Not provided | Not provided | Not provided | Not provided | N/A | Structural | 2013 | Central Indian River Lagoon | Not provided | Not provided | Not provided | TN 50% TA & TP 2.3% TA | yes | 24.3861 | 23.5785
3729 | City of Palm Bay | Central IRL | A | IR12-21 | 0.56 | 0.48 | 0.051718 | 9.3779 | 1.3785 | 0.48501 | 0.071295 | 1210 | Fixed Single Family Units | PB-05 | Boundary Canal Trail Phase 3 | Baffle Box | 3,123.0 | 20% | 609 | 487.4 | 15% | 73.4 | 366.1736 | City of Palm Bay | N/A | Boundary Canal Trail Phase 3 | Not provided. | Baffle Boxes- First Generation (hydrodynamic separator) | Completed | 2014 | 16 | 11 | A | 366 | Not provided | Not provided | Not provided | Not provided | N/A | Structural | 2013 | Central Indian River Lagoon | Not provided | Not provided | Not provided | TN 50% TA & TP 2.3% TA | yes | 62.7401 | 209.295
3730 | City of Palm Bay | Central IRL | A | IR12-21 | 0.56 | 0.48 | 0.1589 | 9.3779 | 1.3785 | 1.4901 | 0.21904 | 1210 | Fixed Single Family Units | PB-05 | Boundary Canal Trail Phase 3 | Baffle Box | 3,123.0 | 20% | 609 | 487.4 | 15% | 73.4 | 366.1736 | City of Palm Bay | N/A | Boundary Canal Trail Phase 3 | Not provided. | Baffle Boxes- First Generation (hydrodynamic separator) | Completed | 2014 | 16 | 11 | A | 366 | Not provided | Not provided | Not provided | Not provided | N/A | Structural | 2013 | Central Indian River Lagoon | Not provided | Not provided | Not provided | TN 50% TA & TP 2.3% TA | yes | 101.8512 | 643.0261
3731 | City of Palm Bay | Central IRL | A | IR12-21 | 0.56 | 0.48 | 0.041516 | 9.3779 | 1.3785 | 0.38933 | 0.057231 | 1210 | Fixed Single Family Units | PB-05 | Boundary Canal Trail Phase 3 | Baffle Box | 3,123.0 | 20% | 609 | 487.4 | 15% | 73.4 | 366.1736 | City of Palm Bay | N/A | Boundary Canal Trail Phase 3 | Not provided. | Baffle Boxes- First Generation (hydrodynamic separator) | Completed | 2014 | 16 | 11 | A | 366 | Not provided | Not provided | Not provided | Not provided | N/A | Structural | 2013 | Central Indian River Lagoon | Not provided | Not provided | Not provided | TN 50% TA & TP 2.3% TA | yes | 74.0527 | 168.0089
3732 | City of Palm Bay | Central IRL | A | IR12-21 | 0.56 | 0.48 | 0.015453 | 9.3779 | 1.3785 | 0.14492 | 0.021303 | 1210 | Fixed Single Family Units | PB-05 | Boundary Canal Trail Phase 3 | Baffle Box | 3,123.0 | 20% | 609 | 487.4 | 15% | 73.4 | 366.1736 | City of Palm Bay | N/A | Boundary Canal Trail Phase 3 | Not provided. | Baffle Boxes- First Generation (hydrodynamic separator) | Completed | 2014 | 16 | 11 | A | 366 | Not provided | Not provided | Not provided | Not provided | N/A | Structural | 2013 | Central Indian River Lagoon | Not provided | Not provided | Not provided | TN 50% TA & TP 2.3% TA | yes | 34.4175 | 62.5376
3733 | City of Palm Bay | Central IRL | A | IR12-21 | 0.56 | 0.48 | 0.18575 | 9.7946 | 1.4528 | 1.8193 | 0.26986 | 1200 | Residential, Medium Density-Two-five dwellingunits per acre | PB-05 | Boundary Canal Trail Phase 3 | Baffle Box | 3,123.0 | 20% | 609 | 487.4 | 15% | 73.4 | 366.1736 | City of Palm Bay | N/A | Boundary Canal Trail Phase 3 | Not provided. | Baffle Boxes- First Generation (hydrodynamic separator) | Completed | 2014 | 16 | 11 | A | 366 | Not provided | Not provided | Not provided | Not provided | N/A | Structural | 2013 | Central Indian River Lagoon | Not provided | Not provided | Not provided | TN 50% TA & TP 2.3% TA | yes | 130.2837 | 751.693
3734 | City of Palm Bay | Central IRL | A | IR12-21 | 0.56 | 0.48 | 0.013564 | 9.7946 | 1.4528 | 0.13286 | 0.019706 | 1210 | Fixed Single Family Units | PB-05 | Boundary Canal Trail Phase 3 | Baffle Box | 3,123.0 | 20% | 609 | 487.4 | 15% | 73.4 | 366.1736 | City of Palm Bay | N/A | Boundary Canal Trail Phase 3 | Not provided. | Baffle Boxes- First Generation (hydrodynamic separator) | Completed | 2014 | 16 | 11 | A | 366 | Not provided | Not provided | Not provided | Not provided | N/A | Structural | 2013 | Central Indian River Lagoon | Not provided | Not provided | Not provided | TN 50% TA & TP 2.3% TA | yes | 45.9573 | 54.893
3735 | City of Palm Bay | Central IRL | A | IR12-21 | 0.56 | 0.48 | 0.020762 | 9.7946 | 1.4528 | 0.20336 | 0.030163 | 1210 | Fixed Single Family Units | PB-05 | Boundary Canal Trail Phase 3 | Baffle Box | 3,123.0 | 20% | 609 | 487.4 | 15% | 73.4 | 366.1736 | City of Palm Bay | N/A | Boundary Canal Trail Phase 3 | Not provided. | Baffle Boxes- First Generation (hydrodynamic separator) | Completed | 2014 | 16 | 11 | A | 366 | Not provided | Not provided | Not provided | Not provided | N/A | Structural | 2013 | Central Indian River Lagoon | Not provided | Not provided | Not provided | TN 50% TA & TP 2.3% TA | yes | 40.6111 | 84.0215
3736 | City of Palm Bay | Central IRL | A | IR12-21 | 0.56 | 0.48 | 0.14229 | 9.7946 | 1.4528 | 1.3937 | 0.20672 | 1210 | Fixed Single Family Units | PB-05 | Boundary Canal Trail Phase 3 | Baffle Box | 3,123.0 | 20% | 609 | 487.4 | 15% | 73.4 | 366.1736 | City of Palm Bay | N/A | Boundary Canal Trail Phase 3 | Not provided. | Baffle Boxes- First Generation (hydrodynamic separator) | Completed | 2014 | 16 | 11 | A | 366 | Not provided | Not provided | Not provided | Not provided | N/A | Structural | 2013 | Central Indian River Lagoon | Not provided | Not provided | Not provided | TN 50% TA & TP 2.3% TA | yes | 96.9938 | 575.8372
3737 | City of Palm Bay | Central IRL | A | IR12-21 | 0.56 | 0.48 | 0.097041 | 9.7946 | 1.4528 | 0.95048 | 0.14098 | 1210 | Fixed Single Family Units | PB-05 | Boundary Canal Trail Phase 3 | Baffle Box | 3,123.0 | 20% | 609 | 487.4 | 15% | 73.4 | 366.1736 | City of Palm Bay | N/A | Boundary Canal Trail Phase 3 | Not provided. | Baffle Boxes- First Generation (hydrodynamic separator) | Completed | 2014 | 16 | 11 | A | 366 | Not provided | Not provided | Not provided | Not provided | N/A | Structural | 2013 | Central Indian River Lagoon | Not provided | Not provided | Not provided | TN 50% TA & TP 2.3% TA | yes | 83.9617 | 392.7094
3738 | City of Palm Bay | Central IRL | A | IR12-21 | 0.56 | 0.48 | 0.10417 | 9.7946 | 1.4528 | 1.0203 | 0.15134 | 1210 | Fixed Single Family Units | PB-05 | Boundary Canal Trail Phase 3 | Baffle Box | 3,123.0 | 20% | 609 | 487.4 | 15% | 73.4 | 366.1736 | City of Palm Bay | N/A | Boundary Canal Trail Phase 3 | Not provided. | Baffle Boxes- First Generation (hydrodynamic separator) | Completed | 2014 | 16 | 11 | A | 366 | Not provided | Not provided | Not provided | Not provided | N/A | Structural | 2013 | Central Indian River Lagoon | Not provided | Not provided | Not provided | TN 50% TA & TP 2.3% TA | yes | 82.2236 | 421.5668
3739 | City of Palm Bay | Central IRL | A | IR12-21 | 0.56 | 0.48 | 0.054185 | 9.7946 | 1.4528 | 0.53072 | 0.078721 | 1210 | Fixed Single Family Units | PB-05 | Boundary Canal Trail Phase 3 | Baffle Box | 3,123.0 | 20% | 609 | 487.4 | 15% | 73.4 | 366.1736 | City of Palm Bay | N/A | Boundary Canal Trail Phase 3 | Not provided. | Baffle Boxes- First Generation (hydrodynamic separator) | Completed | 2014 | 16 | 11 | A | 366 | Not provided | Not provided | Not provided | Not provided | N/A | Structural | 2013 | Central Indian River Lagoon | Not provided | Not provided | Not provided | TN 50% TA & TP 2.3% TA | yes | 59.5187 | 219.2791
3740 | City of Palm Bay | Central IRL | A | IR12-21 | 0.56 | 0.48 | 0.25669 | 9.3714 | 1.3776 | 2.4055 | 0.35361 | 1200 | Residential, Medium Density-Two-five dwellingunits per acre | PB-05 | Boundary Canal Trail Phase 3 | Baffle Box | 3,123.0 | 20% | 609 | 487.4 | 15% | 73.4 | 366.1736 | City of Palm Bay | N/A | Boundary Canal Trail Phase 3 | Not provided. | Baffle Boxes- First Generation (hydrodynamic separator) | Completed | 2014 | 16 | 11 | A | 366 | Not provided | Not provided | Not provided | Not provided | N/A | Structural | 2013 | Central Indian River Lagoon | Not provided | Not provided | Not provided | TN 50% TA & TP 2.3% TA | yes | 176.9418 | 1038.7724
3741 | City of Palm Bay | Central IRL | A | IR12-21 | 0.56 | 0.48 | 0.015639 | 9.3714 | 1.3776 | 0.14655 | 0.021544 | 1210 | Fixed Single Family Units | PB-05 | Boundary Canal Trail Phase 3 | Baffle Box | 3,123.0 | 20% | 609 | 487.4 | 15% | 73.4 | 366.1736 | City of Palm Bay | N/A | Boundary Canal Trail Phase 3 | Not provided. | Baffle Boxes- First Generation (hydrodynamic separator) | Completed | 2014 | 16 | 11 | A | 366 | Not provided | Not provided | Not provided | Not provided | N/A | Structural | 2013 | Central Indian River Lagoon | Not provided | Not provided | Not provided | TN 50% TA & TP 2.3% TA | yes | 39.7136 | 63.287
3742 | City of Palm Bay | Central IRL | A | IR12-21 | 0.56 | 0.48 | 0.086107 | 9.3714 | 1.3776 | 0.80694 | 0.11862 | 1210 | Fixed Single Family Units | PB-05 | Boundary Canal Trail Phase 3 | Baffle Box | 3,123.0 | 20% | 609 | 487.4 | 15% | 73.4 | 366.1736 | City of Palm Bay | N/A | Boundary Canal Trail Phase 3 | Not provided. | Baffle Boxes- First Generation (hydrodynamic separator) | Completed | 2014 | 16 | 11 | A | 366 | Not provided | Not provided | Not provided | Not provided | N/A | Structural | 2013 | Central Indian River Lagoon | Not provided | Not provided | Not provided | TN 50% TA & TP 2.3% TA | yes | 80.7945 | 348.4617
3743 | City of Palm Bay | Central IRL | A | IR12-21 | 0.56 | 0.48 | 0.10199 | 9.3714 | 1.3776 | 0.95575 | 0.1405 | 1210 | Fixed Single Family Units | PB-05 | Boundary Canal Trail Phase 3 | Baffle Box | 3,123.0 | 20% | 609 | 487.4 | 15% | 73.4 | 366.1736 | City of Palm Bay | N/A | Boundary Canal Trail Phase 3 | Not provided. | Baffle Boxes- First Generation (hydrodynamic separator) | Completed | 2014 | 16 | 11 | A | 366 | Not provided | Not provided | Not provided | Not provided | N/A | Structural | 2013 | Central Indian River Lagoon | Not provided | Not provided | Not provided | TN 50% TA & TP 2.3% TA | yes | 95.2952 | 412.7242
3744 | City of Palm Bay | Central IRL | A | IR12-21 | 0.56 | 0.48 | 0.13955 | 9.3714 | 1.3776 | 1.3078 | 0.19224 | 1210 | Fixed Single Family Units | PB-05 | Boundary Canal Trail Phase 3 | Baffle Box | 3,123.0 | 20% | 609 | 487.4 | 15% | 73.4 | 366.1736 | City of Palm Bay | N/A | Boundary Canal Trail Phase 3 | Not provided. | Baffle Boxes- First Generation (hydrodynamic separator) | Completed | 2014 | 16 | 11 | A | 366 | Not provided | Not provided | Not provided | Not provided | N/A | Structural | 2013 | Central Indian River Lagoon | Not provided | Not provided | Not provided | TN 50% TA & TP 2.3% TA | yes | 102.2347 | 564.7375
3745 | City of Palm Bay | Central IRL | A | IR12-21 | 0.56 | 0.48 | 0.017796 | 9.3714 | 1.3776 | 0.16677 | 0.024516 | 1210 | Fixed Single Family Units | PB-05 | Boundary Canal Trail Phase 3 | Baffle Box | 3,123.0 | 20% | 609 | 487.4 | 15% | 73.4 | 366.1736 | City of Palm Bay | N/A | Boundary Canal Trail Phase 3 | Not provided. | Baffle Boxes- First Generation (hydrodynamic separator) | Completed | 2014 | 16 | 11 | A | 366 | Not provided | Not provided | Not provided | Not provided | N/A | Structural | 2013 | Central Indian River Lagoon | Not provided | Not provided | Not provided | TN 50% TA & TP 2.3% TA | yes | 36.9098 | 72.0171
3746 | City of Palm Bay | Central IRL | A | IR12-21 | 0.56 | 0.48 | 0.0077538 | 9.3676 | 1.377 | 0.072634 | 0.010677 | 1200 | Residential, Medium Density-Two-five dwellingunits per acre | PB-05 | Boundary Canal Trail Phase 3 | Baffle Box | 3,123.0 | 20% | 609 | 487.4 | 15% | 73.4 | 366.1736 | City of Palm Bay | N/A | Boundary Canal Trail Phase 3 | Not provided. | Baffle Boxes- First Generation (hydrodynamic separator) | Completed | 2014 | 16 | 11 | A | 366 | Not provided | Not provided | Not provided | Not provided | N/A | Structural | 2013 | Central Indian River Lagoon | Not provided | Not provided | Not provided | TN 50% TA & TP 2.3% TA | yes | 39.0488 | 31.3786
3747 | City of Palm Bay | Central IRL | A | IR12-21 | 0.56 | 0.48 | 0.0018752 | 9.3676 | 1.377 | 0.017566 | 0.0025822 | 1210 | Fixed Single Family Units | PB-05 | Boundary Canal Trail Phase 3 | Baffle Box | 3,123.0 | 20% | 609 | 487.4 | 15% | 73.4 | 366.1736 | City of Palm Bay | N/A | Boundary Canal Trail Phase 3 | Not provided. | Baffle Boxes- First Generation (hydrodynamic separator) | Completed | 2014 | 16 | 11 | A | 366 | Not provided | Not provided | Not provided | Not provided | N/A | Structural | 2013 | Central Indian River Lagoon | Not provided | Not provided | Not provided | TN 50% TA & TP 2.3% TA | yes | 13.57 | 7.5886
3748 | City of Palm Bay | Central IRL | A | IR12-21 | 0.56 | 0.48 | 0.10086 | 9.3676 | 1.377 | 0.94482 | 0.13889 | 1210 | Fixed Single Family Units | PB-05 | Boundary Canal Trail Phase 3 | Baffle Box | 3,123.0 | 20% | 609 | 487.4 | 15% | 73.4 | 366.1736 | City of Palm Bay | N/A | Boundary Canal Trail Phase 3 | Not provided. | Baffle Boxes- First Generation (hydrodynamic separator) | Completed | 2014 | 16 | 11 | A | 366 | Not provided | Not provided | Not provided | Not provided | N/A | Structural | 2013 | Central Indian River Lagoon | Not provided | Not provided | Not provided | TN 50% TA & TP 2.3% TA | yes | 95.3311 | 408.1683
3749 | City of Palm Bay | Central IRL | A | IR12-21 | 0.56 | 0.48 | 0.10201 | 9.3676 | 1.377 | 0.9556 | 0.14047 | 1210 | Fixed Single Family Units | PB-05 | Boundary Canal Trail Phase 3 | Baffle Box | 3,123.0 | 20% | 609 | 487.4 | 15% | 73.4 | 366.1736 | City of Palm Bay | N/A | Boundary Canal Trail Phase 3 | Not provided. | Baffle Boxes- First Generation (hydrodynamic separator) | Completed | 2014 | 16 | 11 | A | 366 | Not provided | Not provided | Not provided | Not provided | N/A | Structural | 2013 | Central Indian River Lagoon | Not provided | Not provided | Not provided | TN 50% TA & TP 2.3% TA | yes | 87.2185 | 412.8256
3750 | City of Palm Bay | Central IRL | A | IR12-21 | 0.56 | 0.48 | 0.14918 | 9.3676 | 1.377 | 1.3974 | 0.20543 | 1210 | Fixed Single Family Units | PB-05 | Boundary Canal Trail Phase 3 | Baffle Box | 3,123.0 | 20% | 609 | 487.4 | 15% | 73.4 | 366.1736 | City of Palm Bay | N/A | Boundary Canal Trail Phase 3 | Not provided. | Baffle Boxes- First Generation (hydrodynamic separator) | Completed | 2014 | 16 | 11 | A | 366 | Not provided | Not provided | Not provided | Not provided | N/A | Structural | 2013 | Central Indian River Lagoon | Not provided | Not provided | Not provided | TN 50% TA & TP 2.3% TA | yes | 99.2515 | 603.7091
3751 | City of Palm Bay | Central IRL | A | IR12-21 | 0.56 | 0.48 | 0.16369 | 9.3676 | 1.377 | 1.5334 | 0.22541 | 1210 | Fixed Single Family Units | PB-05 | Boundary Canal Trail Phase 3 | Baffle Box | 3,123.0 | 20% | 609 | 487.4 | 15% | 73.4 | 366.1736 | City of Palm Bay | N/A | Boundary Canal Trail Phase 3 | Not provided. | Baffle Boxes- First Generation (hydrodynamic separator) | Completed | 2014 | 16 | 11 | A | 366 | Not provided | Not provided | Not provided | Not provided | N/A | Structural | 2013 | Central Indian River Lagoon | Not provided | Not provided | Not provided | TN 50% TA & TP 2.3% TA | yes | 99.8341 | 662.4224
3752 | City of Palm Bay | Central IRL | A | IR12-21 | 0.56 | 0.48 | 0.054716 | 9.3676 | 1.377 | 0.51256 | 0.075347 | 1210 | Fixed Single Family Units | PB-05 | Boundary Canal Trail Phase 3 | Baffle Box | 3,123.0 | 20% | 609 | 487.4 | 15% | 73.4 | 366.1736 | City of Palm Bay | N/A | Boundary Canal Trail Phase 3 | Not provided. | Baffle Boxes- First Generation (hydrodynamic separator) | Completed | 2014 | 16 | 11 | A | 366 | Not provided | Not provided | Not provided | Not provided | N/A | Structural | 2013 | Central Indian River Lagoon | Not provided | Not provided | Not provided | TN 50% TA & TP 2.3% TA | yes | 63.575 | 221.4295
3753 | City of Palm Bay | Central IRL | A | IR12-21 | 0.56 | 0.48 | 0.037678 | 9.3676 | 1.377 | 0.35295 | 0.051885 | 1210 | Fixed Single Family Units | PB-05 | Boundary Canal Trail Phase 3 | Baffle Box | 3,123.0 | 20% | 609 | 487.4 | 15% | 73.4 | 366.1736 | City of Palm Bay | N/A | Boundary Canal Trail Phase 3 | Not provided. | Baffle Boxes- First Generation (hydrodynamic separator) | Completed | 2014 | 16 | 11 | A | 366 | Not provided | Not provided | Not provided | Not provided | N/A | Structural | 2013 | Central Indian River Lagoon | Not provided | Not provided | Not provided | TN 50% TA & TP 2.3% TA | yes | 61.5234 | 152.4779
3754 | City of Palm Bay | Central IRL | A | IR12-21 | 0.56 | 0.48 | 0.30044 | 9.4414 | 1.3894 | 2.8366 | 0.41744 | 1200 | Residential, Medium Density-Two-five dwellingunits per acre | PB-05 | Boundary Canal Trail Phase 3 | Baffle Box | 3,123.0 | 20% | 609 | 487.4 | 15% | 73.4 | 366.1736 | City of Palm Bay | N/A | Boundary Canal Trail Phase 3 | Not provided. | Baffle Boxes- First Generation (hydrodynamic separator) | Completed | 2014 | 16 | 11 | A | 366 | Not provided | Not provided | Not provided | Not provided | N/A | Structural | 2013 | Central Indian River Lagoon | Not provided | Not provided | Not provided | TN 50% TA & TP 2.3% TA | yes | 193.7006 | 1215.8446
3755 | City of Palm Bay | Central IRL | A | IR12-21 | 0.56 | 0.48 | 0.14292 | 9.4414 | 1.3894 | 1.3493 | 0.19857 | 1210 | Fixed Single Family Units | PB-05 | Boundary Canal Trail Phase 3 | Baffle Box | 3,123.0 | 20% | 609 | 487.4 | 15% | 73.4 | 366.1736 | City of Palm Bay | N/A | Boundary Canal Trail Phase 3 | Not provided. | Baffle Boxes- First Generation (hydrodynamic separator) | Completed | 2014 | 16 | 11 | A | 366 | Not provided | Not provided | Not provided | Not provided | N/A | Structural | 2013 | Central Indian River Lagoon | Not provided | Not provided | Not provided | TN 50% TA & TP 2.3% TA | yes | 94.8179 | 578.3621
3756 | City of Palm Bay | Central IRL | A | IR12-21 | 0.56 | 0.48 | 0.091878 | 9.4414 | 1.3894 | 0.86746 | 0.12766 | 1210 | Fixed Single Family Units | PB-05 | Boundary Canal Trail Phase 3 | Baffle Box | 3,123.0 | 20% | 609 | 487.4 | 15% | 73.4 | 366.1736 | City of Palm Bay | N/A | Boundary Canal Trail Phase 3 | Not provided. | Baffle Boxes- First Generation (hydrodynamic separator) | Completed | 2014 | 16 | 11 | A | 366 | Not provided | Not provided | Not provided | Not provided | N/A | Structural | 2013 | Central Indian River Lagoon | Not provided | Not provided | Not provided | TN 50% TA & TP 2.3% TA | yes | 82.2348 | 371.8162
3757 | City of Palm Bay | Central IRL | A | IR12-21 | 0.56 | 0.48 | 0.064819 | 9.4414 | 1.3894 | 0.61198 | 0.09006 | 1210 | Fixed Single Family Units | PB-05 | Boundary Canal Trail Phase 3 | Baffle Box | 3,123.0 | 20% | 609 | 487.4 | 15% | 73.4 | 366.1736 | City of Palm Bay | N/A | Boundary Canal Trail Phase 3 | Not provided. | Baffle Boxes- First Generation (hydrodynamic separator) | Completed | 2014 | 16 | 11 | A | 366 | Not provided | Not provided | Not provided | Not provided | N/A | Structural | 2013 | Central Indian River Lagoon | Not provided | Not provided | Not provided | TN 50% TA & TP 2.3% TA | yes | 69.5683 | 262.3121
3758 | City of Palm Bay | Central IRL | A | IR12-21 | 0.56 | 0.48 | 0.017709 | 9.4414 | 1.3894 | 0.1672 | 0.024605 | 1210 | Fixed Single Family Units | PB-05 | Boundary Canal Trail Phase 3 | Baffle Box | 3,123.0 | 20% | 609 | 487.4 | 15% | 73.4 | 366.1736 | City of Palm Bay | N/A | Boundary Canal Trail Phase 3 | Not provided. | Baffle Boxes- First Generation (hydrodynamic separator) | Completed | 2014 | 16 | 11 | A | 366 | Not provided | Not provided | Not provided | Not provided | N/A | Structural | 2013 | Central Indian River Lagoon | Not provided | Not provided | Not provided | TN 50% TA & TP 2.3% TA | yes | 35.2353 | 71.665
3759 | City of Palm Bay | Central IRL | A | IR12-21 | 0.56 | 0.48 | 0.2274 | 9.7276 | 1.4407 | 2.212 | 0.3276 | 1200 | Residential, Medium Density-Two-five dwellingunits per acre | PB-05 | Boundary Canal Trail Phase 3 | Baffle Box | 3,123.0 | 20% | 609 | 487.4 | 15% | 73.4 | 366.1736 | City of Palm Bay | N/A | Boundary Canal Trail Phase 3 | Not provided. | Baffle Boxes- First Generation (hydrodynamic separator) | Completed | 2014 | 16 | 11 | A | 366 | Not provided | Not provided | Not provided | Not provided | N/A | Structural | 2013 | Central Indian River Lagoon | Not provided | Not provided | Not provided | TN 50% TA & TP 2.3% TA | yes | 154.6542 | 920.2545
3760 | City of Palm Bay | Central IRL | A | IR12-21 | 0.56 | 0.48 | 0.013696 | 9.7276 | 1.4407 | 0.13323 | 0.019732 | 1210 | Fixed Single Family Units | PB-05 | Boundary Canal Trail Phase 3 | Baffle Box | 3,123.0 | 20% | 609 | 487.4 | 15% | 73.4 | 366.1736 | City of Palm Bay | N/A | Boundary Canal Trail Phase 3 | Not provided. | Baffle Boxes- First Generation (hydrodynamic separator) | Completed | 2014 | 16 | 11 | A | 366 | Not provided | Not provided | Not provided | Not provided | N/A | Structural | 2013 | Central Indian River Lagoon | Not provided | Not provided | Not provided | TN 50% TA & TP 2.3% TA | yes | 36.371 | 55.4269
3761 | City of Palm Bay | Central IRL | A | IR12-21 | 0.56 | 0.48 | 0.14894 | 9.7276 | 1.4407 | 1.4488 | 0.21457 | 1210 | Fixed Single Family Units | PB-05 | Boundary Canal Trail Phase 3 | Baffle Box | 3,123.0 | 20% | 609 | 487.4 | 15% | 73.4 | 366.1736 | City of Palm Bay | N/A | Boundary Canal Trail Phase 3 | Not provided. | Baffle Boxes- First Generation (hydrodynamic separator) | Completed | 2014 | 16 | 11 | A | 366 | Not provided | Not provided | Not provided | Not provided | N/A | Structural | 2013 | Central Indian River Lagoon | Not provided | Not provided | Not provided | TN 50% TA & TP 2.3% TA | yes | 96.5479 | 602.7409
3762 | City of Palm Bay | Central IRL | A | IR12-21 | 0.56 | 0.48 | 0.022676 | 9.7276 | 1.4407 | 0.22058 | 0.032668 | 1210 | Fixed Single Family Units | PB-05 | Boundary Canal Trail Phase 3 | Baffle Box | 3,123.0 | 20% | 609 | 487.4 | 15% | 73.4 | 366.1736 | City of Palm Bay | N/A | Boundary Canal Trail Phase 3 | Not provided. | Baffle Boxes- First Generation (hydrodynamic separator) | Completed | 2014 | 16 | 11 | A | 366 | Not provided | Not provided | Not provided | Not provided | N/A | Structural | 2013 | Central Indian River Lagoon | Not provided | Not provided | Not provided | TN 50% TA & TP 2.3% TA | yes | 48.0164 | 91.7656
3763 | City of Palm Bay | Central IRL | A | IR12-21 | 0.56 | 0.48 | 0.053783 | 9.7276 | 1.4407 | 0.52318 | 0.077483 | 1210 | Fixed Single Family Units | PB-05 | Boundary Canal Trail Phase 3 | Baffle Box | 3,123.0 | 20% | 609 | 487.4 | 15% | 73.4 | 366.1736 | City of Palm Bay | N/A | Boundary Canal Trail Phase 3 | Not provided. | Baffle Boxes- First Generation (hydrodynamic separator) | Completed | 2014 | 16 | 11 | A | 366 | Not provided | Not provided | Not provided | Not provided | N/A | Structural | 2013 | Central Indian River Lagoon | Not provided | Not provided | Not provided | TN 50% TA & TP 2.3% TA | yes | 72.8967 | 217.6536
3764 | City of Palm Bay | Central IRL | A | IR12-21 | 0.56 | 0.48 | 0.1187 | 9.7276 | 1.4407 | 1.1547 | 0.17101 | 1210 | Fixed Single Family Units | PB-05 | Boundary Canal Trail Phase 3 | Baffle Box | 3,123.0 | 20% | 609 | 487.4 | 15% | 73.4 | 366.1736 | City of Palm Bay | N/A | Boundary Canal Trail Phase 3 | Not provided. | Baffle Boxes- First Generation (hydrodynamic separator) | Completed | 2014 | 16 | 11 | A | 366 | Not provided | Not provided | Not provided | Not provided | N/A | Structural | 2013 | Central Indian River Lagoon | Not provided | Not provided | Not provided | TN 50% TA & TP 2.3% TA | yes | 87.2592 | 480.3681
3765 | City of Palm Bay | Central IRL | A | IR12-21 | 0.56 | 0.48 | 0.032566 | 9.7276 | 1.4407 | 0.31679 | 0.046916 | 1210 | Fixed Single Family Units | PB-05 | Boundary Canal Trail Phase 3 | Baffle Box | 3,123.0 | 20% | 609 | 487.4 | 15% | 73.4 | 366.1736 | City of Palm Bay | N/A | Boundary Canal Trail Phase 3 | Not provided. | Baffle Boxes- First Generation (hydrodynamic separator) | Completed | 2014 | 16 | 11 | A | 366 | Not provided | Not provided | Not provided | Not provided | N/A | Structural | 2013 | Central Indian River Lagoon | Not provided | Not provided | Not provided | TN 50% TA & TP 2.3% TA | yes | 56.7133 | 131.7903
3766 | City of Palm Bay | Central IRL | A | IR12-21 | 0.56 | 0.48 | 0.060195 | 9.3532 | 1.375 | 0.56302 | 0.082766 | 1200 | Residential, Medium Density-Two-five dwellingunits per acre | PB-05 | Boundary Canal Trail Phase 3 | Baffle Box | 3,123.0 | 20% | 609 | 487.4 | 15% | 73.4 | 366.1736 | City of Palm Bay | N/A | Boundary Canal Trail Phase 3 | Not provided. | Baffle Boxes- First Generation (hydrodynamic separator) | Completed | 2014 | 16 | 11 | A | 366 | Not provided | Not provided | Not provided | Not provided | N/A | Structural | 2013 | Central Indian River Lagoon | Not provided | Not provided | Not provided | TN 50% TA & TP 2.3% TA | yes | 73.7964 | 243.6016
3767 | City of Palm Bay | Central IRL | A | IR12-21 | 0.56 | 0.48 | 0.013996 | 9.3532 | 1.375 | 0.13091 | 0.019244 | 1210 | Fixed Single Family Units | PB-05 | Boundary Canal Trail Phase 3 | Baffle Box | 3,123.0 | 20% | 609 | 487.4 | 15% | 73.4 | 366.1736 | City of Palm Bay | N/A | Boundary Canal Trail Phase 3 | Not provided. | Baffle Boxes- First Generation (hydrodynamic separator) | Completed | 2014 | 16 | 11 | A | 366 | Not provided | Not provided | Not provided | Not provided | N/A | Structural | 2013 | Central Indian River Lagoon | Not provided | Not provided | Not provided | TN 50% TA & TP 2.3% TA | yes | 37.2879 | 56.6399
3768 | City of Palm Bay | Central IRL | A | IR12-21 | 0.56 | 0.48 | 0.043365 | 9.3532 | 1.375 | 0.4056 | 0.059626 | 1210 | Fixed Single Family Units | PB-05 | Boundary Canal Trail Phase 3 | Baffle Box | 3,123.0 | 20% | 609 | 487.4 | 15% | 73.4 | 366.1736 | City of Palm Bay | N/A | Boundary Canal Trail Phase 3 | Not provided. | Baffle Boxes- First Generation (hydrodynamic separator) | Completed | 2014 | 16 | 11 | A | 366 | Not provided | Not provided | Not provided | Not provided | N/A | Structural | 2013 | Central Indian River Lagoon | Not provided | Not provided | Not provided | TN 50% TA & TP 2.3% TA | yes | 56.943 | 175.4931
3769 | City of Palm Bay | Central IRL | A | IR12-21 | 0.56 | 0.48 | 0.18647 | 9.3532 | 1.375 | 1.7441 | 0.25639 | 1210 | Fixed Single Family Units | PB-05 | Boundary Canal Trail Phase 3 | Baffle Box | 3,123.0 | 20% | 609 | 487.4 | 15% | 73.4 | 366.1736 | City of Palm Bay | N/A | Boundary Canal Trail Phase 3 | Not provided. | Baffle Boxes- First Generation (hydrodynamic separator) | Completed | 2014 | 16 | 11 | A | 366 | Not provided | Not provided | Not provided | Not provided | N/A | Structural | 2013 | Central Indian River Lagoon | Not provided | Not provided | Not provided | TN 50% TA & TP 2.3% TA | yes | 107.4813 | 754.6161
3770 | City of Palm Bay | Central IRL | A | IR12-21 | 0.56 | 0.48 | 0.0017998 | 9.3532 | 1.375 | 0.016834 | 0.0024747 | 1210 | Fixed Single Family Units | PB-05 | Boundary Canal Trail Phase 3 | Baffle Box | 3,123.0 | 20% | 609 | 487.4 | 15% | 73.4 | 366.1736 | City of Palm Bay | N/A | Boundary Canal Trail Phase 3 | Not provided. | Baffle Boxes- First Generation (hydrodynamic separator) | Completed | 2014 | 16 | 11 | A | 366 | Not provided | Not provided | Not provided | Not provided | N/A | Structural | 2013 | Central Indian River Lagoon | Not provided | Not provided | Not provided | TN 50% TA & TP 2.3% TA | yes | 13.381 | 7.2836
3771 | City of Palm Bay | Central IRL | A | IR12-21 | 0.56 | 0.48 | 0.22934 | 9.3529 | 1.3749 | 2.145 | 0.31533 | 1200 | Residential, Medium Density-Two-five dwellingunits per acre | PB-05 | Boundary Canal Trail Phase 3 | Baffle Box | 3,123.0 | 20% | 609 | 487.4 | 15% | 73.4 | 366.1736 | City of Palm Bay | N/A | Boundary Canal Trail Phase 3 | Not provided. | Baffle Boxes- First Generation (hydrodynamic separator) | Completed | 2014 | 16 | 11 | A | 366 | Not provided | Not provided | Not provided | Not provided | N/A | Structural | 2013 | Central Indian River Lagoon | Not provided | Not provided | Not provided | TN 50% TA & TP 2.3% TA | yes | 148.4413 | 928.1214
3772 | City of Palm Bay | Central IRL | A | IR12-21 | 0.56 | 0.48 | 0.074283 | 9.3529 | 1.3749 | 0.69476 | 0.10213 | 1210 | Fixed Single Family Units | PB-05 | Boundary Canal Trail Phase 3 | Baffle Box | 3,123.0 | 20% | 609 | 487.4 | 15% | 73.4 | 366.1736 | City of Palm Bay | N/A | Boundary Canal Trail Phase 3 | Not provided. | Baffle Boxes- First Generation (hydrodynamic separator) | Completed | 2014 | 16 | 11 | A | 366 | Not provided | Not provided | Not provided | Not provided | N/A | Structural | 2013 | Central Indian River Lagoon | Not provided | Not provided | Not provided | TN 50% TA & TP 2.3% TA | yes | 87.8029 | 300.6106
3773 | City of Palm Bay | Central IRL | A | IR12-21 | 0.56 | 0.48 | 0.0016922 | 9.3529 | 1.3749 | 0.015827 | 0.0023267 | 1210 | Fixed Single Family Units | PB-05 | Boundary Canal Trail Phase 3 | Baffle Box | 3,123.0 | 20% | 609 | 487.4 | 15% | 73.4 | 366.1736 | City of Palm Bay | N/A | Boundary Canal Trail Phase 3 | Not provided. | Baffle Boxes- First Generation (hydrodynamic separator) | Completed | 2014 | 16 | 11 | A | 366 | Not provided | Not provided | Not provided | Not provided | N/A | Structural | 2013 | Central Indian River Lagoon | Not provided | Not provided | Not provided | TN 50% TA & TP 2.3% TA | yes | 12.739 | 6.8481
3774 | City of Palm Bay | Central IRL | A | IR12-21 | 0.56 | 0.48 | 0.16938 | 9.3529 | 1.3749 | 1.5842 | 0.23288 | 1210 | Fixed Single Family Units | PB-05 | Boundary Canal Trail Phase 3 | Baffle Box | 3,123.0 | 20% | 609 | 487.4 | 15% | 73.4 | 366.1736 | City of Palm Bay | N/A | Boundary Canal Trail Phase 3 | Not provided. | Baffle Boxes- First Generation (hydrodynamic separator) | Completed | 2014 | 16 | 11 | A | 366 | Not provided | Not provided | Not provided | Not provided | N/A | Structural | 2013 | Central Indian River Lagoon | Not provided | Not provided | Not provided | TN 50% TA & TP 2.3% TA | yes | 106.2812 | 685.4545
3775 | City of Palm Bay | Central IRL | A | IR12-21 | 0.56 | 0.48 | 0.023725 | 9.3529 | 1.3749 | 0.2219 | 0.03262 | 1210 | Fixed Single Family Units | PB-05 | Boundary Canal Trail Phase 3 | Baffle Box | 3,123.0 | 20% | 609 | 487.4 | 15% | 73.4 | 366.1736 | City of Palm Bay | N/A | Boundary Canal Trail Phase 3 | Not provided. | Baffle Boxes- First Generation (hydrodynamic separator) | Completed | 2014 | 16 | 11 | A | 366 | Not provided | Not provided | Not provided | Not provided | N/A | Structural | 2013 | Central Indian River Lagoon | Not provided | Not provided | Not provided | TN 50% TA & TP 2.3% TA | yes | 48.5888 | 96.0111
3776 | City of Palm Bay | Central IRL | A | IR12-21 | 0.56 | 0.48 | 0.036774 | 9.3529 | 1.3749 | 0.34394 | 0.050561 | 1210 | Fixed Single Family Units | PB-05 | Boundary Canal Trail Phase 3 | Baffle Box | 3,123.0 | 20% | 609 | 487.4 | 15% | 73.4 | 366.1736 | City of Palm Bay | N/A | Boundary Canal Trail Phase 3 | Not provided. | Baffle Boxes- First Generation (hydrodynamic separator) | Completed | 2014 | 16 | 11 | A | 366 | Not provided | Not provided | Not provided | Not provided | N/A | Structural | 2013 | Central Indian River Lagoon | Not provided | Not provided | Not provided | TN 50% TA & TP 2.3% TA | yes | 52.3817 | 148.8188
3777 | City of Palm Bay | Central IRL | A | IR12-21 | 0.56 | 0.48 | 0.082567 | 9.3529 | 1.3749 | 0.77224 | 0.11352 | 1210 | Fixed Single Family Units | PB-05 | Boundary Canal Trail Phase 3 | Baffle Box | 3,123.0 | 20% | 609 | 487.4 | 15% | 73.4 | 366.1736 | City of Palm Bay | N/A | Boundary Canal Trail Phase 3 | Not provided. | Baffle Boxes- First Generation (hydrodynamic separator) | Completed | 2014 | 16 | 11 | A | 366 | Not provided | Not provided | Not provided | Not provided | N/A | Structural | 2013 | Central Indian River Lagoon | Not provided | Not provided | Not provided | TN 50% TA & TP 2.3% TA | yes | 77.1217 | 334.1355
3778 | City of Palm Bay | Central IRL | A | IR12-21 | 0.56 | 0.48 | 0.12352 | 9.3707 | 1.3775 | 1.1575 | 0.17015 | 1200 | Residential, Medium Density-Two-five dwellingunits per acre | PB-05 | Boundary Canal Trail Phase 3 | Baffle Box | 3,123.0 | 20% | 609 | 487.4 | 15% | 73.4 | 366.1736 | City of Palm Bay | N/A | Boundary Canal Trail Phase 3 | Not provided. | Baffle Boxes- First Generation (hydrodynamic separator) | Completed | 2014 | 16 | 11 | A | 366 | Not provided | Not provided | Not provided | Not provided | N/A | Structural | 2013 | Central Indian River Lagoon | Not provided | Not provided | Not provided | TN 50% TA & TP 2.3% TA | yes | 151.9865 | 499.8778
3779 | City of Palm Bay | Central IRL | A | IR12-21 | 0.56 | 0.48 | 0.10926 | 9.3707 | 1.3775 | 1.0238 | 0.15051 | 1210 | Fixed Single Family Units | PB-05 | Boundary Canal Trail Phase 3 | Baffle Box | 3,123.0 | 20% | 609 | 487.4 | 15% | 73.4 | 366.1736 | City of Palm Bay | N/A | Boundary Canal Trail Phase 3 | Not provided. | Baffle Boxes- First Generation (hydrodynamic separator) | Completed | 2014 | 16 | 11 | A | 366 | Not provided | Not provided | Not provided | Not provided | N/A | Structural | 2013 | Central Indian River Lagoon | Not provided | Not provided | Not provided | TN 50% TA & TP 2.3% TA | yes | 99.0969 | 442.1568
3780 | City of Palm Bay | Central IRL | A | IR12-21 | 0.56 | 0.48 | 0.23285 | 9.3707 | 1.3775 | 2.182 | 0.32076 | 1210 | Fixed Single Family Units | PB-05 | Boundary Canal Trail Phase 3 | Baffle Box | 3,123.0 | 20% | 609 | 487.4 | 15% | 73.4 | 366.1736 | City of Palm Bay | N/A | Boundary Canal Trail Phase 3 | Not provided. | Baffle Boxes- First Generation (hydrodynamic separator) | Completed | 2014 | 16 | 11 | A | 366 | Not provided | Not provided | Not provided | Not provided | N/A | Structural | 2013 | Central Indian River Lagoon | Not provided | Not provided | Not provided | TN 50% TA & TP 2.3% TA | yes | 126.7586 | 942.3264
3781 | City of Palm Bay | Central IRL | A | IR12-21 | 0.56 | 0.48 | 0.14773 | 9.3707 | 1.3775 | 1.3843 | 0.20349 | 1210 | Fixed Single Family Units | PB-05 | Boundary Canal Trail Phase 3 | Baffle Box | 3,123.0 | 20% | 609 | 487.4 | 15% | 73.4 | 366.1736 | City of Palm Bay | N/A | Boundary Canal Trail Phase 3 | Not provided. | Baffle Boxes- First Generation (hydrodynamic separator) | Completed | 2014 | 16 | 11 | A | 366 | Not provided | Not provided | Not provided | Not provided | N/A | Structural | 2013 | Central Indian River Lagoon | Not provided | Not provided | Not provided | TN 50% TA & TP 2.3% TA | yes | 104.4181 | 597.8237
3782 | City of Palm Bay | Central IRL | A | IR12-21 | 0.56 | 0.48 | 0.0035157 | 9.3707 | 1.3775 | 0.032945 | 0.0048429 | 1210 | Fixed Single Family Units | PB-05 | Boundary Canal Trail Phase 3 | Baffle Box | 3,123.0 | 20% | 609 | 487.4 | 15% | 73.4 | 366.1736 | City of Palm Bay | N/A | Boundary Canal Trail Phase 3 | Not provided. | Baffle Boxes- First Generation (hydrodynamic separator) | Completed | 2014 | 16 | 11 | A | 366 | Not provided | Not provided | Not provided | Not provided | N/A | Structural | 2013 | Central Indian River Lagoon | Not provided | Not provided | Not provided | TN 50% TA & TP 2.3% TA | yes | 18.6233 | 14.2276
3783 | City of Palm Bay | Central IRL | A | IR12-21 | 0.56 | 0.48 | 0.00088653 | 9.3707 | 1.3775 | 0.0083075 | 0.0012212 | 1210 | Fixed Single Family Units | PB-05 | Boundary Canal Trail Phase 3 | Baffle Box | 3,123.0 | 20% | 609 | 487.4 | 15% | 73.4 | 366.1736 | City of Palm Bay | N/A | Boundary Canal Trail Phase 3 | Not provided. | Baffle Boxes- First Generation (hydrodynamic separator) | Completed | 2014 | 16 | 11 | A | 366 | Not provided | Not provided | Not provided | Not provided | N/A | Structural | 2013 | Central Indian River Lagoon | Not provided | Not provided | Not provided | TN 50% TA & TP 2.3% TA | yes | 9.3328 | 3.5877
3784 | City of Palm Bay | Central IRL | A | IR12-21 | 0.56 | 0.48 | 0.19357 | 9.752 | 1.4466 | 1.8877 | 0.28002 | 1200 | Residential, Medium Density-Two-five dwellingunits per acre | PB-05 | Boundary Canal Trail Phase 3 | Baffle Box | 3,123.0 | 20% | 609 | 487.4 | 15% | 73.4 | 366.1736 | City of Palm Bay | N/A | Boundary Canal Trail Phase 3 | Not provided. | Baffle Boxes- First Generation (hydrodynamic separator) | Completed | 2014 | 16 | 11 | A | 366 | Not provided | Not provided | Not provided | Not provided | N/A | Structural | 2013 | Central Indian River Lagoon | Not provided | Not provided | Not provided | TN 50% TA & TP 2.3% TA | yes | 131.3632 | 783.3439
3785 | City of Palm Bay | Central IRL | A | IR12-21 | 0.56 | 0.48 | 0.051546 | 9.752 | 1.4466 | 0.50268 | 0.074566 | 1210 | Fixed Single Family Units | PB-05 | Boundary Canal Trail Phase 3 | Baffle Box | 3,123.0 | 20% | 609 | 487.4 | 15% | 73.4 | 366.1736 | City of Palm Bay | N/A | Boundary Canal Trail Phase 3 | Not provided. | Baffle Boxes- First Generation (hydrodynamic separator) | Completed | 2014 | 16 | 11 | A | 366 | Not provided | Not provided | Not provided | Not provided | N/A | Structural | 2013 | Central Indian River Lagoon | Not provided | Not provided | Not provided | TN 50% TA & TP 2.3% TA | yes | 69.1309 | 208.5983
3786 | City of Palm Bay | Central IRL | A | IR12-21 | 0.56 | 0.48 | 0.15301 | 9.752 | 1.4466 | 1.4922 | 0.22135 | 1210 | Fixed Single Family Units | PB-05 | Boundary Canal Trail Phase 3 | Baffle Box | 3,123.0 | 20% | 609 | 487.4 | 15% | 73.4 | 366.1736 | City of Palm Bay | N/A | Boundary Canal Trail Phase 3 | Not provided. | Baffle Boxes- First Generation (hydrodynamic separator) | Completed | 2014 | 16 | 11 | A | 366 | Not provided | Not provided | Not provided | Not provided | N/A | Structural | 2013 | Central Indian River Lagoon | Not provided | Not provided | Not provided | TN 50% TA & TP 2.3% TA | yes | 99.9204 | 619.229
3787 | City of Palm Bay | Central IRL | A | IR12-21 | 0.56 | 0.48 | 0.13256 | 9.752 | 1.4466 | 1.2927 | 0.19176 | 1210 | Fixed Single Family Units | PB-05 | Boundary Canal Trail Phase 3 | Baffle Box | 3,123.0 | 20% | 609 | 487.4 | 15% | 73.4 | 366.1736 | City of Palm Bay | N/A | Boundary Canal Trail Phase 3 | Not provided. | Baffle Boxes- First Generation (hydrodynamic separator) | Completed | 2014 | 16 | 11 | A | 366 | Not provided | Not provided | Not provided | Not provided | N/A | Structural | 2013 | Central Indian River Lagoon | Not provided | Not provided | Not provided | TN 50% TA & TP 2.3% TA | yes | 94.112 | 536.4401
3788 | City of Palm Bay | Central IRL | A | IR12-21 | 0.56 | 0.48 | 0.0046818 | 9.752 | 1.4466 | 0.045657 | 0.0067727 | 1210 | Fixed Single Family Units | PB-05 | Boundary Canal Trail Phase 3 | Baffle Box | 3,123.0 | 20% | 609 | 487.4 | 15% | 73.4 | 366.1736 | City of Palm Bay | N/A | Boundary Canal Trail Phase 3 | Not provided. | Baffle Boxes- First Generation (hydrodynamic separator) | Completed | 2014 | 16 | 11 | A | 366 | Not provided | Not provided | Not provided | Not provided | N/A | Structural | 2013 | Central Indian River Lagoon | Not provided | Not provided | Not provided | TN 50% TA & TP 2.3% TA | yes | 20.2199 | 18.9466
3789 | City of Palm Bay | Central IRL | A | IR12-21 | 0.56 | 0.48 | 0.041249 | 9.752 | 1.4466 | 0.40227 | 0.059672 | 1210 | Fixed Single Family Units | PB-05 | Boundary Canal Trail Phase 3 | Baffle Box | 3,123.0 | 20% | 609 | 487.4 | 15% | 73.4 | 366.1736 | City of Palm Bay | N/A | Boundary Canal Trail Phase 3 | Not provided. | Baffle Boxes- First Generation (hydrodynamic separator) | Completed | 2014 | 16 | 11 | A | 366 | Not provided | Not provided | Not provided | Not provided | N/A | Structural | 2013 | Central Indian River Lagoon | Not provided | Not provided | Not provided | TN 50% TA & TP 2.3% TA | yes | 60.2666 | 166.9301
3790 | City of Palm Bay | Central IRL | A | IR12-21 | 0.56 | 0.48 | 0.038127 | 9.752 | 1.4466 | 0.37181 | 0.055155 | 1210 | Fixed Single Family Units | PB-05 | Boundary Canal Trail Phase 3 | Baffle Box | 3,123.0 | 20% | 609 | 487.4 | 15% | 73.4 | 366.1736 | City of Palm Bay | N/A | Boundary Canal Trail Phase 3 | Not provided. | Baffle Boxes- First Generation (hydrodynamic separator) | Completed | 2014 | 16 | 11 | A | 366 | Not provided | Not provided | Not provided | Not provided | N/A | Structural | 2013 | Central Indian River Lagoon | Not provided | Not provided | Not provided | TN 50% TA & TP 2.3% TA | yes | 59.1587 | 154.2939
3791 | City of Palm Bay | Central IRL | A | IR12-21 | 0.56 | 0.48 | 0.0030192 | 9.752 | 1.4466 | 0.029443 | 0.0043675 | 1210 | Fixed Single Family Units | PB-05 | Boundary Canal Trail Phase 3 | Baffle Box | 3,123.0 | 20% | 609 | 487.4 | 15% | 73.4 | 366.1736 | City of Palm Bay | N/A | Boundary Canal Trail Phase 3 | Not provided. | Baffle Boxes- First Generation (hydrodynamic separator) | Completed | 2014 | 16 | 11 | A | 366 | Not provided | Not provided | Not provided | Not provided | N/A | Structural | 2013 | Central Indian River Lagoon | Not provided | Not provided | Not provided | TN 50% TA & TP 2.3% TA | yes | 16.7085 | 12.2181
3792 | City of Palm Bay | Central IRL | A | IR12-21 | 0.56 | 0.48 | 0.18803 | 9.364 | 1.3765 | 1.7607 | 0.25883 | 1200 | Residential, Medium Density-Two-five dwellingunits per acre | PB-05 | Boundary Canal Trail Phase 3 | Baffle Box | 3,123.0 | 20% | 609 | 487.4 | 15% | 73.4 | 366.1736 | City of Palm Bay | N/A | Boundary Canal Trail Phase 3 | Not provided. | Baffle Boxes- First Generation (hydrodynamic separator) | Completed | 2014 | 16 | 11 | A | 366 | Not provided | Not provided | Not provided | Not provided | N/A | Structural | 2013 | Central Indian River Lagoon | Not provided | Not provided | Not provided | TN 50% TA & TP 2.3% TA | yes | 130.4667 | 760.9294
3793 | City of Palm Bay | Central IRL | A | IR12-21 | 0.56 | 0.48 | 4.892e-05 | 9.364 | 1.3765 | 0.00045808 | 6.734e-05 | 1210 | Fixed Single Family Units | PB-05 | Boundary Canal Trail Phase 3 | Baffle Box | 3,123.0 | 20% | 609 | 487.4 | 15% | 73.4 | 366.1736 | City of Palm Bay | N/A | Boundary Canal Trail Phase 3 | Not provided. | Baffle Boxes- First Generation (hydrodynamic separator) | Completed | 2014 | 16 | 11 | A | 366 | Not provided | Not provided | Not provided | Not provided | N/A | Structural | 2013 | Central Indian River Lagoon | Not provided | Not provided | Not provided | TN 50% TA & TP 2.3% TA | yes | 1.9139 | 0.19797
3794 | City of Palm Bay | Central IRL | A | IR12-21 | 0.56 | 0.48 | 0.0052707 | 9.364 | 1.3765 | 0.049355 | 0.0072553 | 1210 | Fixed Single Family Units | PB-05 | Boundary Canal Trail Phase 3 | Baffle Box | 3,123.0 | 20% | 609 | 487.4 | 15% | 73.4 | 366.1736 | City of Palm Bay | N/A | Boundary Canal Trail Phase 3 | Not provided. | Baffle Boxes- First Generation (hydrodynamic separator) | Completed | 2014 | 16 | 11 | A | 366 | Not provided | Not provided | Not provided | Not provided | N/A | Structural | 2013 | Central Indian River Lagoon | Not provided | Not provided | Not provided | TN 50% TA & TP 2.3% TA | yes | 47.5041 | 21.3297
3795 | City of Palm Bay | Central IRL | A | IR12-21 | 0.56 | 0.48 | 0.0083935 | 9.364 | 1.3765 | 0.078596 | 0.011554 | 1210 | Fixed Single Family Units | PB-05 | Boundary Canal Trail Phase 3 | Baffle Box | 3,123.0 | 20% | 609 | 487.4 | 15% | 73.4 | 366.1736 | City of Palm Bay | N/A | Boundary Canal Trail Phase 3 | Not provided. | Baffle Boxes- First Generation (hydrodynamic separator) | Completed | 2014 | 16 | 11 | A | 366 | Not provided | Not provided | Not provided | Not provided | N/A | Structural | 2013 | Central Indian River Lagoon | Not provided | Not provided | Not provided | TN 50% TA & TP 2.3% TA | yes | 48.6116 | 33.9672
3796 | City of Palm Bay | Central IRL | A | IR12-21 | 0.56 | 0.48 | 0.0018257 | 9.364 | 1.3765 | 0.017096 | 0.0025132 | 1210 | Fixed Single Family Units | PB-05 | Boundary Canal Trail Phase 3 | Baffle Box | 3,123.0 | 20% | 609 | 487.4 | 15% | 73.4 | 366.1736 | City of Palm Bay | N/A | Boundary Canal Trail Phase 3 | Not provided. | Baffle Boxes- First Generation (hydrodynamic separator) | Completed | 2014 | 16 | 11 | A | 366 | Not provided | Not provided | Not provided | Not provided | N/A | Structural | 2013 | Central Indian River Lagoon | Not provided | Not provided | Not provided | TN 50% TA & TP 2.3% TA | yes | 11.7721 | 7.3884
3797 | City of Palm Bay | Central IRL | A | IR12-21 | 0.56 | 0.48 | 0.022367 | 9.364 | 1.3765 | 0.20945 | 0.03079 | 1210 | Fixed Single Family Units | PB-05 | Boundary Canal Trail Phase 3 | Baffle Box | 3,123.0 | 20% | 609 | 487.4 | 15% | 73.4 | 366.1736 | City of Palm Bay | N/A | Boundary Canal Trail Phase 3 | Not provided. | Baffle Boxes- First Generation (hydrodynamic separator) | Completed | 2014 | 16 | 11 | A | 366 | Not provided | Not provided | Not provided | Not provided | N/A | Structural | 2013 | Central Indian River Lagoon | Not provided | Not provided | Not provided | TN 50% TA & TP 2.3% TA | yes | 67.0278 | 90.5174
3798 | City of Palm Bay | Central IRL | A | IR12-21 | 0.56 | 0.48 | 0.17219 | 9.364 | 1.3765 | 1.6124 | 0.23703 | 1210 | Fixed Single Family Units | PB-05 | Boundary Canal Trail Phase 3 | Baffle Box | 3,123.0 | 20% | 609 | 487.4 | 15% | 73.4 | 366.1736 | City of Palm Bay | N/A | Boundary Canal Trail Phase 3 | Not provided. | Baffle Boxes- First Generation (hydrodynamic separator) | Completed | 2014 | 16 | 11 | A | 366 | Not provided | Not provided | Not provided | Not provided | N/A | Structural | 2013 | Central Indian River Lagoon | Not provided | Not provided | Not provided | TN 50% TA & TP 2.3% TA | yes | 106.7172 | 696.8317
3799 | City of Palm Bay | Central IRL | A | IR12-21 | 0.56 | 0.48 | 0.17219 | 9.364 | 1.3765 | 1.6124 | 0.23703 | 1210 | Fixed Single Family Units | PB-05 | Boundary Canal Trail Phase 3 | Baffle Box | 3,123.0 | 20% | 609 | 487.4 | 15% | 73.4 | 366.1736 | City of Palm Bay | N/A | Boundary Canal Trail Phase 3 | Not provided. | Baffle Boxes- First Generation (hydrodynamic separator) | Completed | 2014 | 16 | 11 | A | 366 | Not provided | Not provided | Not provided | Not provided | N/A | Structural | 2013 | Central Indian River Lagoon | Not provided | Not provided | Not provided | TN 50% TA & TP 2.3% TA | yes | 106.7173 | 696.8327
3800 | City of Palm Bay | Central IRL | A | IR12-21 | 0.56 | 0.48 | 0.010768 | 9.364 | 1.3765 | 0.10083 | 0.014822 | 1210 | Fixed Single Family Units | PB-05 | Boundary Canal Trail Phase 3 | Baffle Box | 3,123.0 | 20% | 609 | 487.4 | 15% | 73.4 | 366.1736 | City of Palm Bay | N/A | Boundary Canal Trail Phase 3 | Not provided. | Baffle Boxes- First Generation (hydrodynamic separator) | Completed | 2014 | 16 | 11 | A | 366 | Not provided | Not provided | Not provided | Not provided | N/A | Structural | 2013 | Central Indian River Lagoon | Not provided | Not provided | Not provided | TN 50% TA & TP 2.3% TA | yes | 63.9543 | 43.5753
3801 | City of Palm Bay | Central IRL | A | IR12-21 | 0.56 | 0.48 | 0.01315 | 9.364 | 1.3765 | 0.12314 | 0.018102 | 1210 | Fixed Single Family Units | PB-05 | Boundary Canal Trail Phase 3 | Baffle Box | 3,123.0 | 20% | 609 | 487.4 | 15% | 73.4 | 366.1736 | City of Palm Bay | N/A | Boundary Canal Trail Phase 3 | Not provided. | Baffle Boxes- First Generation (hydrodynamic separator) | Completed | 2014 | 16 | 11 | A | 366 | Not provided | Not provided | Not provided | Not provided | N/A | Structural | 2013 | Central Indian River Lagoon | Not provided | Not provided | Not provided | TN 50% TA & TP 2.3% TA | yes | 38.2196 | 53.2176
3802 | City of Palm Bay | Central IRL | A | IR12-21 | 0.56 | 0.48 | 0.016443 | 9.364 | 1.3765 | 0.15397 | 0.022634 | 1210 | Fixed Single Family Units | PB-05 | Boundary Canal Trail Phase 3 | Baffle Box | 3,123.0 | 20% | 609 | 487.4 | 15% | 73.4 | 366.1736 | City of Palm Bay | N/A | Boundary Canal Trail Phase 3 | Not provided. | Baffle Boxes- First Generation (hydrodynamic separator) | Completed | 2014 | 16 | 11 | A | 366 | Not provided | Not provided | Not provided | Not provided | N/A | Structural | 2013 | Central Indian River Lagoon | Not provided | Not provided | Not provided | TN 50% TA & TP 2.3% TA | yes | 51.4654 | 66.5419
3803 | City of Palm Bay | Central IRL | A | IR12-21 | 0.56 | 0.48 | 0.0070847 | 9.364 | 1.3765 | 0.066341 | 0.0097524 | 1210 | Fixed Single Family Units | PB-05 | Boundary Canal Trail Phase 3 | Baffle Box | 3,123.0 | 20% | 609 | 487.4 | 15% | 73.4 | 366.1736 | City of Palm Bay | N/A | Boundary Canal Trail Phase 3 | Not provided. | Baffle Boxes- First Generation (hydrodynamic separator) | Completed | 2014 | 16 | 11 | A | 366 | Not provided | Not provided | Not provided | Not provided | N/A | Structural | 2013 | Central Indian River Lagoon | Not provided | Not provided | Not provided | TN 50% TA & TP 2.3% TA | yes | 27.9346 | 28.6708
3804 | City of Palm Bay | Central IRL | A | IR12-21 | 0.56 | 0.48 | 0.22075 | 9.4058 | 1.3826 | 2.0764 | 0.30521 | 1200 | Residential, Medium Density-Two-five dwellingunits per acre | PB-05 | Boundary Canal Trail Phase 3 | Baffle Box | 3,123.0 | 20% | 609 | 487.4 | 15% | 73.4 | 366.1736 | City of Palm Bay | N/A | Boundary Canal Trail Phase 3 | Not provided. | Baffle Boxes- First Generation (hydrodynamic separator) | Completed | 2014 | 16 | 11 | A | 366 | Not provided | Not provided | Not provided | Not provided | N/A | Structural | 2013 | Central Indian River Lagoon | Not provided | Not provided | Not provided | TN 50% TA & TP 2.3% TA | yes | 174.1886 | 893.3562
3805 | City of Palm Bay | Central IRL | A | IR12-21 | 0.56 | 0.48 | 0.00047461 | 9.4058 | 1.3826 | 0.004464 | 0.00065619 | 1210 | Fixed Single Family Units | PB-05 | Boundary Canal Trail Phase 3 | Baffle Box | 3,123.0 | 20% | 609 | 487.4 | 15% | 73.4 | 366.1736 | City of Palm Bay | N/A | Boundary Canal Trail Phase 3 | Not provided. | Baffle Boxes- First Generation (hydrodynamic separator) | Completed | 2014 | 16 | 11 | A | 366 | Not provided | Not provided | Not provided | Not provided | N/A | Structural | 2013 | Central Indian River Lagoon | Not provided | Not provided | Not provided | TN 50% TA & TP 2.3% TA | yes | 7.2409 | 1.9207
3806 | City of Palm Bay | Central IRL | A | IR12-21 | 0.56 | 0.48 | 0.031927 | 9.4058 | 1.3826 | 0.3003 | 0.044142 | 1210 | Fixed Single Family Units | PB-05 | Boundary Canal Trail Phase 3 | Baffle Box | 3,123.0 | 20% | 609 | 487.4 | 15% | 73.4 | 366.1736 | City of Palm Bay | N/A | Boundary Canal Trail Phase 3 | Not provided. | Baffle Boxes- First Generation (hydrodynamic separator) | Completed | 2014 | 16 | 11 | A | 366 | Not provided | Not provided | Not provided | Not provided | N/A | Structural | 2013 | Central Indian River Lagoon | Not provided | Not provided | Not provided | TN 50% TA & TP 2.3% TA | yes | 59.3263 | 129.2031
3807 | City of Palm Bay | Central IRL | A | IR12-21 | 0.56 | 0.48 | 0.026918 | 9.4058 | 1.3826 | 0.25318 | 0.037217 | 1210 | Fixed Single Family Units | PB-05 | Boundary Canal Trail Phase 3 | Baffle Box | 3,123.0 | 20% | 609 | 487.4 | 15% | 73.4 | 366.1736 | City of Palm Bay | N/A | Boundary Canal Trail Phase 3 | Not provided. | Baffle Boxes- First Generation (hydrodynamic separator) | Completed | 2014 | 16 | 11 | A | 366 | Not provided | Not provided | Not provided | Not provided | N/A | Structural | 2013 | Central Indian River Lagoon | Not provided | Not provided | Not provided | TN 50% TA & TP 2.3% TA | yes | 49.6229 | 108.9324
3808 | City of Palm Bay | Central IRL | A | IR12-21 | 0.56 | 0.48 | 0.13124 | 9.4058 | 1.3826 | 1.2345 | 0.18146 | 1210 | Fixed Single Family Units | PB-05 | Boundary Canal Trail Phase 3 | Baffle Box | 3,123.0 | 20% | 609 | 487.4 | 15% | 73.4 | 366.1736 | City of Palm Bay | N/A | Boundary Canal Trail Phase 3 | Not provided. | Baffle Boxes- First Generation (hydrodynamic separator) | Completed | 2014 | 16 | 11 | A | 366 | Not provided | Not provided | Not provided | Not provided | N/A | Structural | 2013 | Central Indian River Lagoon | Not provided | Not provided | Not provided | TN 50% TA & TP 2.3% TA | yes | 91.5955 | 531.1283
3809 | City of Palm Bay | Central IRL | A | IR12-21 | 0.56 | 0.48 | 0.17915 | 9.4058 | 1.3826 | 1.6851 | 0.2477 | 1210 | Fixed Single Family Units | PB-05 | Boundary Canal Trail Phase 3 | Baffle Box | 3,123.0 | 20% | 609 | 487.4 | 15% | 73.4 | 366.1736 | City of Palm Bay | N/A | Boundary Canal Trail Phase 3 | Not provided. | Baffle Boxes- First Generation (hydrodynamic separator) | Completed | 2014 | 16 | 11 | A | 366 | Not provided | Not provided | Not provided | Not provided | N/A | Structural | 2013 | Central Indian River Lagoon | Not provided | Not provided | Not provided | TN 50% TA & TP 2.3% TA | yes | 110.751 | 725.0036
3810 | City of Palm Bay | Central IRL | A | IR12-21 | 0.56 | 0.48 | 0.027294 | 9.4058 | 1.3826 | 0.25672 | 0.037737 | 1210 | Fixed Single Family Units | PB-05 | Boundary Canal Trail Phase 3 | Baffle Box | 3,123.0 | 20% | 609 | 487.4 | 15% | 73.4 | 366.1736 | City of Palm Bay | N/A | Boundary Canal Trail Phase 3 | Not provided. | Baffle Boxes- First Generation (hydrodynamic separator) | Completed | 2014 | 16 | 11 | A | 366 | Not provided | Not provided | Not provided | Not provided | N/A | Structural | 2013 | Central Indian River Lagoon | Not provided | Not provided | Not provided | TN 50% TA & TP 2.3% TA | yes | 42.8887 | 110.4557
3811 | City of Palm Bay | Central IRL | A | IR12-21 | 0.56 | 0.48 | 0.042531 | 9.3779 | 1.3785 | 0.39885 | 0.058631 | 1200 | Residential, Medium Density-Two-five dwellingunits per acre | PB-05 | Boundary Canal Trail Phase 3 | Baffle Box | 3,123.0 | 20% | 609 | 487.4 | 15% | 73.4 | 366.1736 | City of Palm Bay | N/A | Boundary Canal Trail Phase 3 | Not provided. | Baffle Boxes- First Generation (hydrodynamic separator) | Completed | 2014 | 16 | 11 | A | 366 | Not provided | Not provided | Not provided | Not provided | N/A | Structural | 2013 | Central Indian River Lagoon | Not provided | Not provided | Not provided | TN 50% TA & TP 2.3% TA | yes | 64.3468 | 172.1182
3812 | City of Palm Bay | Central IRL | A | IR12-21 | 0.56 | 0.48 | 0.061231 | 9.3779 | 1.3785 | 0.57422 | 0.084409 | 1210 | Fixed Single Family Units | PB-05 | Boundary Canal Trail Phase 3 | Baffle Box | 3,123.0 | 20% | 609 | 487.4 | 15% | 73.4 | 366.1736 | City of Palm Bay | N/A | Boundary Canal Trail Phase 3 | Not provided. | Baffle Boxes- First Generation (hydrodynamic separator) | Completed | 2014 | 16 | 11 | A | 366 | Not provided | Not provided | Not provided | Not provided | N/A | Structural | 2013 | Central Indian River Lagoon | Not provided | Not provided | Not provided | TN 50% TA & TP 2.3% TA | yes | 68.9188 | 247.7932
3813 | City of Palm Bay | Central IRL | A | IR12-21 | 0.56 | 0.48 | 0.22648 | 9.3779 | 1.3785 | 2.1239 | 0.31221 | 1210 | Fixed Single Family Units | PB-05 | Boundary Canal Trail Phase 3 | Baffle Box | 3,123.0 | 20% | 609 | 487.4 | 15% | 73.4 | 366.1736 | City of Palm Bay | N/A | Boundary Canal Trail Phase 3 | Not provided. | Baffle Boxes- First Generation (hydrodynamic separator) | Completed | 2014 | 16 | 11 | A | 366 | Not provided | Not provided | Not provided | Not provided | N/A | Structural | 2013 | Central Indian River Lagoon | Not provided | Not provided | Not provided | TN 50% TA & TP 2.3% TA | yes | 118.5672 | 916.5163
3814 | City of Palm Bay | Central IRL | A | IR12-21 | 0.56 | 0.48 | 0.10933 | 9.3779 | 1.3785 | 1.0253 | 0.15072 | 1210 | Fixed Single Family Units | PB-05 | Boundary Canal Trail Phase 3 | Baffle Box | 3,123.0 | 20% | 609 | 487.4 | 15% | 73.4 | 366.1736 | City of Palm Bay | N/A | Boundary Canal Trail Phase 3 | Not provided. | Baffle Boxes- First Generation (hydrodynamic separator) | Completed | 2014 | 16 | 11 | A | 366 | Not provided | Not provided | Not provided | Not provided | N/A | Structural | 2013 | Central Indian River Lagoon | Not provided | Not provided | Not provided | TN 50% TA & TP 2.3% TA | yes | 91.0148 | 442.4442
3815 | City of Palm Bay | Central IRL | A | IR12-21 | 0.56 | 0.48 | 0.11971 | 9.3929 | 1.3807 | 1.1244 | 0.16529 | 1200 | Residential, Medium Density-Two-five dwellingunits per acre | PB-05 | Boundary Canal Trail Phase 3 | Baffle Box | 3,123.0 | 20% | 609 | 487.4 | 15% | 73.4 | 366.1736 | City of Palm Bay | N/A | Boundary Canal Trail Phase 3 | Not provided. | Baffle Boxes- First Generation (hydrodynamic separator) | Completed | 2014 | 16 | 11 | A | 366 | Not provided | Not provided | Not provided | Not provided | N/A | Structural | 2013 | Central Indian River Lagoon | Not provided | Not provided | Not provided | TN 50% TA & TP 2.3% TA | yes | 119.3926 | 484.4445
3816 | City of Palm Bay | Central IRL | A | IR12-21 | 0.56 | 0.48 | 0.20383 | 9.3929 | 1.3807 | 1.9146 | 0.28144 | 1210 | Fixed Single Family Units | PB-05 | Boundary Canal Trail Phase 3 | Baffle Box | 3,123.0 | 20% | 609 | 487.4 | 15% | 73.4 | 366.1736 | City of Palm Bay | N/A | Boundary Canal Trail Phase 3 | Not provided. | Baffle Boxes- First Generation (hydrodynamic separator) | Completed | 2014 | 16 | 11 | A | 366 | Not provided | Not provided | Not provided | Not provided | N/A | Structural | 2013 | Central Indian River Lagoon | Not provided | Not provided | Not provided | TN 50% TA & TP 2.3% TA | yes | 115.5467 | 824.8905
3817 | City of Palm Bay | Central IRL | A | IR12-21 | 0.56 | 0.48 | 0.04359 | 9.3929 | 1.3807 | 0.40944 | 0.060187 | 1210 | Fixed Single Family Units | PB-05 | Boundary Canal Trail Phase 3 | Baffle Box | 3,123.0 | 20% | 609 | 487.4 | 15% | 73.4 | 366.1736 | City of Palm Bay | N/A | Boundary Canal Trail Phase 3 | Not provided. | Baffle Boxes- First Generation (hydrodynamic separator) | Completed | 2014 | 16 | 11 | A | 366 | Not provided | Not provided | Not provided | Not provided | N/A | Structural | 2013 | Central Indian River Lagoon | Not provided | Not provided | Not provided | TN 50% TA & TP 2.3% TA | yes | 59.6803 | 176.4038
3818 | City of Palm Bay | Central IRL | A | IR12-21 | 0.56 | 0.48 | 0.0085445 | 9.3929 | 1.3807 | 0.080258 | 0.011798 | 1210 | Fixed Single Family Units | PB-05 | Boundary Canal Trail Phase 3 | Baffle Box | 3,123.0 | 20% | 609 | 487.4 | 15% | 73.4 | 366.1736 | City of Palm Bay | N/A | Boundary Canal Trail Phase 3 | Not provided. | Baffle Boxes- First Generation (hydrodynamic separator) | Completed | 2014 | 16 | 11 | A | 366 | Not provided | Not provided | Not provided | Not provided | N/A | Structural | 2013 | Central Indian River Lagoon | Not provided | Not provided | Not provided | TN 50% TA & TP 2.3% TA | yes | 24.4817 | 34.5782
3819 | City of Palm Bay | Central IRL | A | IR12-21 | 0.56 | 0.48 | 0.050338 | 9.3929 | 1.3807 | 0.47282 | 0.069503 | 1210 | Fixed Single Family Units | PB-05 | Boundary Canal Trail Phase 3 | Baffle Box | 3,123.0 | 20% | 609 | 487.4 | 15% | 73.4 | 366.1736 | City of Palm Bay | N/A | Boundary Canal Trail Phase 3 | Not provided. | Baffle Boxes- First Generation (hydrodynamic separator) | Completed | 2014 | 16 | 11 | A | 366 | Not provided | Not provided | Not provided | Not provided | N/A | Structural | 2013 | Central Indian River Lagoon | Not provided | Not provided | Not provided | TN 50% TA & TP 2.3% TA | yes | 64.8195 | 203.7112
3820 | City of Palm Bay | Central IRL | A | IR12-21 | 0.56 | 0.48 | 0.19175 | 9.3929 | 1.3807 | 1.8011 | 0.26475 | 1210 | Fixed Single Family Units | PB-05 | Boundary Canal Trail Phase 3 | Baffle Box | 3,123.0 | 20% | 609 | 487.4 | 15% | 73.4 | 366.1736 | City of Palm Bay | N/A | Boundary Canal Trail Phase 3 | Not provided. | Baffle Boxes- First Generation (hydrodynamic separator) | Completed | 2014 | 16 | 11 | A | 366 | Not provided | Not provided | Not provided | Not provided | N/A | Structural | 2013 | Central Indian River Lagoon | Not provided | Not provided | Not provided | TN 50% TA & TP 2.3% TA | yes | 112.5498 | 775.9717
3821 | City of Palm Bay | Central IRL | A | IR12-21 | 0.56 | 0.48 | 0.20355 | 9.5652 | 1.4135 | 1.947 | 0.28772 | 1200 | Residential, Medium Density-Two-five dwellingunits per acre | PB-05 | Boundary Canal Trail Phase 3 | Baffle Box | 3,123.0 | 20% | 609 | 487.4 | 15% | 73.4 | 366.1736 | City of Palm Bay | N/A | Boundary Canal Trail Phase 3 | Not provided. | Baffle Boxes- First Generation (hydrodynamic separator) | Completed | 2014 | 16 | 11 | A | 366 | Not provided | Not provided | Not provided | Not provided | N/A | Structural | 2013 | Central Indian River Lagoon | Not provided | Not provided | Not provided | TN 50% TA & TP 2.3% TA | yes | 132.9642 | 823.7362
3822 | City of Palm Bay | Central IRL | A | IR12-21 | 0.56 | 0.48 | 0.070229 | 9.5652 | 1.4135 | 0.67176 | 0.099271 | 1200 | Residential, Medium Density-Two-five dwellingunits per acre | PB-05 | Boundary Canal Trail Phase 3 | Baffle Box | 3,123.0 | 20% | 609 | 487.4 | 15% | 73.4 | 366.1736 | City of Palm Bay | N/A | Boundary Canal Trail Phase 3 | Not provided. | Baffle Boxes- First Generation (hydrodynamic separator) | Completed | 2014 | 16 | 11 | A | 366 | Not provided | Not provided | Not provided | Not provided | N/A | Structural | 2013 | Central Indian River Lagoon | Not provided | Not provided | Not provided | TN 50% TA & TP 2.3% TA | yes | 119.2614 | 284.2083
3823 | City of Palm Bay | Central IRL | A | IR12-21 | 0.56 | 0.48 | 0.16043 | 9.5652 | 1.4135 | 1.5346 | 0.22678 | 1210 | Fixed Single Family Units | PB-05 | Boundary Canal Trail Phase 3 | Baffle Box | 3,123.0 | 20% | 609 | 487.4 | 15% | 73.4 | 366.1736 | City of Palm Bay | N/A | Boundary Canal Trail Phase 3 | Not provided. | Baffle Boxes- First Generation (hydrodynamic separator) | Completed | 2014 | 16 | 11 | A | 366 | Not provided | Not provided | Not provided | Not provided | N/A | Structural | 2013 | Central Indian River Lagoon | Not provided | Not provided | Not provided | TN 50% TA & TP 2.3% TA | yes | 99.923 | 649.25
3824 | City of Palm Bay | Central IRL | A | IR12-21 | 0.56 | 0.48 | 0.18355 | 9.5652 | 1.4135 | 1.7557 | 0.25946 | 1210 | Fixed Single Family Units | PB-05 | Boundary Canal Trail Phase 3 | Baffle Box | 3,123.0 | 20% | 609 | 487.4 | 15% | 73.4 | 366.1736 | City of Palm Bay | N/A | Boundary Canal Trail Phase 3 | Not provided. | Baffle Boxes- First Generation (hydrodynamic separator) | Completed | 2014 | 16 | 11 | A | 366 | Not provided | Not provided | Not provided | Not provided | N/A | Structural | 2013 | Central Indian River Lagoon | Not provided | Not provided | Not provided | TN 50% TA & TP 2.3% TA | yes | 108.7399 | 742.8055
3825 | City of Palm Bay | Central IRL | A | IR12-21 | 0.56 | 0.48 | 0.11041 | 9.4136 | 1.3837 | 1.0394 | 0.15278 | 1210 | Fixed Single Family Units | PB-05 | Boundary Canal Trail Phase 3 | Baffle Box | 3,123.0 | 20% | 609 | 487.4 | 15% | 73.4 | 366.1736 | City of Palm Bay | N/A | Boundary Canal Trail Phase 3 | Not provided. | Baffle Boxes- First Generation (hydrodynamic separator) | Completed | 2014 | 16 | 11 | A | 366 | Not provided | Not provided | Not provided | Not provided | N/A | Structural | 2013 | Central Indian River Lagoon | Not provided | Not provided | Not provided | TN 50% TA & TP 2.3% TA | yes | 89.0126 | 446.8243
3826 | City of Palm Bay | Central IRL | A | IR12-21 | 0.56 | 0.48 | 0.075534 | 9.4136 | 1.3837 | 0.71105 | 0.10452 | 1210 | Fixed Single Family Units | PB-05 | Boundary Canal Trail Phase 3 | Baffle Box | 3,123.0 | 20% | 609 | 487.4 | 15% | 73.4 | 366.1736 | City of Palm Bay | N/A | Boundary Canal Trail Phase 3 | Not provided. | Baffle Boxes- First Generation (hydrodynamic separator) | Completed | 2014 | 16 | 11 | A | 366 | Not provided | Not provided | Not provided | Not provided | N/A | Structural | 2013 | Central Indian River Lagoon | Not provided | Not provided | Not provided | TN 50% TA & TP 2.3% TA | yes | 70.9982 | 305.6747
3827 | City of Palm Bay | Central IRL | A | IR12-21 | 0.56 | 0.48 | 0.11518 | 9.4136 | 1.3837 | 1.0843 | 0.15938 | 1210 | Fixed Single Family Units | PB-05 | Boundary Canal Trail Phase 3 | Baffle Box | 3,123.0 | 20% | 609 | 487.4 | 15% | 73.4 | 366.1736 | City of Palm Bay | N/A | Boundary Canal Trail Phase 3 | Not provided. | Baffle Boxes- First Generation (hydrodynamic separator) | Completed | 2014 | 16 | 11 | A | 366 | Not provided | Not provided | Not provided | Not provided | N/A | Structural | 2013 | Central Indian River Lagoon | Not provided | Not provided | Not provided | TN 50% TA & TP 2.3% TA | yes | 86.5186 | 466.126
3828 | City of Palm Bay | Central IRL | A | IR12-21 | 0.56 | 0.48 | 0.16796 | 9.4136 | 1.3837 | 1.5811 | 0.23241 | 1210 | Fixed Single Family Units | PB-05 | Boundary Canal Trail Phase 3 | Baffle Box | 3,123.0 | 20% | 609 | 487.4 | 15% | 73.4 | 366.1736 | City of Palm Bay | N/A | Boundary Canal Trail Phase 3 | Not provided. | Baffle Boxes- First Generation (hydrodynamic separator) | Completed | 2014 | 16 | 11 | A | 366 | Not provided | Not provided | Not provided | Not provided | N/A | Structural | 2013 | Central Indian River Lagoon | Not provided | Not provided | Not provided | TN 50% TA & TP 2.3% TA | yes | 105.1634 | 679.7011
3829 | City of Palm Bay | Central IRL | A | IR12-21 | 0.56 | 0.48 | 0.061014 | 9.4136 | 1.3837 | 0.57436 | 0.084427 | 1210 | Fixed Single Family Units | PB-05 | Boundary Canal Trail Phase 3 | Baffle Box | 3,123.0 | 20% | 609 | 487.4 | 15% | 73.4 | 366.1736 | City of Palm Bay | N/A | Boundary Canal Trail Phase 3 | Not provided. | Baffle Boxes- First Generation (hydrodynamic separator) | Completed | 2014 | 16 | 11 | A | 366 | Not provided | Not provided | Not provided | Not provided | N/A | Structural | 2013 | Central Indian River Lagoon | Not provided | Not provided | Not provided | TN 50% TA & TP 2.3% TA | yes | 64.6322 | 246.9146
3830 | City of Palm Bay | Central IRL | A | IR12-21 | 0.56 | 0.48 | 0.087663 | 9.4136 | 1.3837 | 0.82522 | 0.1213 | 1210 | Fixed Single Family Units | PB-05 | Boundary Canal Trail Phase 3 | Baffle Box | 3,123.0 | 20% | 609 | 487.4 | 15% | 73.4 | 366.1736 | City of Palm Bay | N/A | Boundary Canal Trail Phase 3 | Not provided. | Baffle Boxes- First Generation (hydrodynamic separator) | Completed | 2014 | 16 | 11 | A | 366 | Not provided | Not provided | Not provided | Not provided | N/A | Structural | 2013 | Central Indian River Lagoon | Not provided | Not provided | Not provided | TN 50% TA & TP 2.3% TA | yes | 83.7636 | 354.7592
3831 | City of Palm Bay | Central IRL | A | IR12-21 | 0.56 | 0.48 | 0.050381 | 10.0886 | 1.4678 | 0.50827 | 0.073951 | 1400 | Commercial and Services | PB-05 | Boundary Canal Trail Phase 3 | Baffle Box | 3,123.0 | 20% | 609 | 487.4 | 15% | 73.4 | 366.1736 | City of Palm Bay | N/A | Boundary Canal Trail Phase 3 | Not provided. | Baffle Boxes- First Generation (hydrodynamic separator) | Completed | 2014 | 16 | 11 | A | 366 | Not provided | Not provided | Not provided | Not provided | N/A | Structural | 2013 | Central Indian River Lagoon | Not provided | Not provided | Not provided | TN 50% TA & TP 2.3% TA | yes | 83.863 | 203.885
3832 | City of Palm Bay | Central IRL | A | IR12-21 | 0.56 | 0.48 | 0.1671 | 10.0886 | 1.4678 | 1.6858 | 0.24527 | 1200 | Residential, Medium Density-Two-five dwellingunits per acre | PB-05 | Boundary Canal Trail Phase 3 | Baffle Box | 3,123.0 | 20% | 609 | 487.4 | 15% | 73.4 | 366.1736 | City of Palm Bay | N/A | Boundary Canal Trail Phase 3 | Not provided. | Baffle Boxes- First Generation (hydrodynamic separator) | Completed | 2014 | 16 | 11 | A | 366 | Not provided | Not provided | Not provided | Not provided | N/A | Structural | 2013 | Central Indian River Lagoon | Not provided | Not provided | Not provided | TN 50% TA & TP 2.3% TA | yes | 194.7518 | 676.2109
3833 | City of Palm Bay | Central IRL | A | IR12-21 | 0.56 | 0.48 | 0.069636 | 10.0886 | 1.4678 | 0.70253 | 0.10221 | 1210 | Fixed Single Family Units | PB-05 | Boundary Canal Trail Phase 3 | Baffle Box | 3,123.0 | 20% | 609 | 487.4 | 15% | 73.4 | 366.1736 | City of Palm Bay | N/A | Boundary Canal Trail Phase 3 | Not provided. | Baffle Boxes- First Generation (hydrodynamic separator) | Completed | 2014 | 16 | 11 | A | 366 | Not provided | Not provided | Not provided | Not provided | N/A | Structural | 2013 | Central Indian River Lagoon | Not provided | Not provided | Not provided | TN 50% TA & TP 2.3% TA | yes | 71.5041 | 281.8062
3834 | City of Palm Bay | Central IRL | A | IR12-21 | 0.56 | 0.48 | 0.23485 | 10.0886 | 1.4678 | 2.3693 | 0.34472 | 1210 | Fixed Single Family Units | PB-05 | Boundary Canal Trail Phase 3 | Baffle Box | 3,123.0 | 20% | 609 | 487.4 | 15% | 73.4 | 366.1736 | City of Palm Bay | N/A | Boundary Canal Trail Phase 3 | Not provided. | Baffle Boxes- First Generation (hydrodynamic separator) | Completed | 2014 | 16 | 11 | A | 366 | Not provided | Not provided | Not provided | Not provided | N/A | Structural | 2013 | Central Indian River Lagoon | Not provided | Not provided | Not provided | TN 50% TA & TP 2.3% TA | yes | 120.2595 | 950.4099
3835 | City of Palm Bay | Central IRL | A | IR12-21 | 0.56 | 0.48 | 0.056655 | 10.0886 | 1.4678 | 0.57157 | 0.08316 | 1210 | Fixed Single Family Units | PB-05 | Boundary Canal Trail Phase 3 | Baffle Box | 3,123.0 | 20% | 609 | 487.4 | 15% | 73.4 | 366.1736 | City of Palm Bay | N/A | Boundary Canal Trail Phase 3 | Not provided. | Baffle Boxes- First Generation (hydrodynamic separator) | Completed | 2014 | 16 | 11 | A | 366 | Not provided | Not provided | Not provided | Not provided | N/A | Structural | 2013 | Central Indian River Lagoon | Not provided | Not provided | Not provided | TN 50% TA & TP 2.3% TA | yes | 74.7061 | 229.2738
3836 | City of Palm Bay | Central IRL | A | IR12-21 | 0.56 | 0.48 | 0.039145 | 10.0886 | 1.4678 | 0.39492 | 0.057459 | 1410 | Retail Sales and Services | PB-05 | Boundary Canal Trail Phase 3 | Baffle Box | 3,123.0 | 20% | 609 | 487.4 | 15% | 73.4 | 366.1736 | City of Palm Bay | N/A | Boundary Canal Trail Phase 3 | Not provided. | Baffle Boxes- First Generation (hydrodynamic separator) | Completed | 2014 | 16 | 11 | A | 366 | Not provided | Not provided | Not provided | Not provided | N/A | Structural | 2013 | Central Indian River Lagoon | Not provided | Not provided | Not provided | TN 50% TA & TP 2.3% TA | yes | 62.2019 | 158.4142
3837 | City of Palm Bay | Central IRL | A | IR12-21 | 0.56 | 0.48 | 0.19452 | 9.3707 | 1.3775 | 1.8227 | 0.26795 | 1200 | Residential, Medium Density-Two-five dwellingunits per acre | PB-05 | Boundary Canal Trail Phase 3 | Baffle Box | 3,123.0 | 20% | 609 | 487.4 | 15% | 73.4 | 366.1736 | City of Palm Bay | N/A | Boundary Canal Trail Phase 3 | Not provided. | Baffle Boxes- First Generation (hydrodynamic separator) | Completed | 2014 | 16 | 11 | A | 366 | Not provided | Not provided | Not provided | Not provided | N/A | Structural | 2013 | Central Indian River Lagoon | Not provided | Not provided | Not provided | TN 50% TA & TP 2.3% TA | yes | 115.4661 | 787.1743
3838 | City of Palm Bay | Central IRL | A | IR12-21 | 0.56 | 0.48 | 3.3745e-06 | 9.3707 | 1.3775 | 3.1621e-05 | 4.6483e-06 | 1210 | Fixed Single Family Units | PB-05 | Boundary Canal Trail Phase 3 | Baffle Box | 3,123.0 | 20% | 609 | 487.4 | 15% | 73.4 | 366.1736 | City of Palm Bay | N/A | Boundary Canal Trail Phase 3 | Not provided. | Baffle Boxes- First Generation (hydrodynamic separator) | Completed | 2014 | 16 | 11 | A | 366 | Not provided | Not provided | Not provided | Not provided | N/A | Structural | 2013 | Central Indian River Lagoon | Not provided | Not provided | Not provided | TN 50% TA & TP 2.3% TA | yes | 0.57997 | 0.013656
3839 | City of Palm Bay | Central IRL | A | IR12-21 | 0.56 | 0.48 | 0.11868 | 9.3707 | 1.3775 | 1.1121 | 0.16349 | 1210 | Fixed Single Family Units | PB-05 | Boundary Canal Trail Phase 3 | Baffle Box | 3,123.0 | 20% | 609 | 487.4 | 15% | 73.4 | 366.1736 | City of Palm Bay | N/A | Boundary Canal Trail Phase 3 | Not provided. | Baffle Boxes- First Generation (hydrodynamic separator) | Completed | 2014 | 16 | 11 | A | 366 | Not provided | Not provided | Not provided | Not provided | N/A | Structural | 2013 | Central Indian River Lagoon | Not provided | Not provided | Not provided | TN 50% TA & TP 2.3% TA | yes | 109.0773 | 480.289
3840 | City of Palm Bay | Central IRL | A | IR12-21 | 0.56 | 0.48 | 0.19426 | 9.3707 | 1.3775 | 1.8203 | 0.26759 | 1210 | Fixed Single Family Units | PB-05 | Boundary Canal Trail Phase 3 | Baffle Box | 3,123.0 | 20% | 609 | 487.4 | 15% | 73.4 | 366.1736 | City of Palm Bay | N/A | Boundary Canal Trail Phase 3 | Not provided. | Baffle Boxes- First Generation (hydrodynamic separator) | Completed | 2014 | 16 | 11 | A | 366 | Not provided | Not provided | Not provided | Not provided | N/A | Structural | 2013 | Central Indian River Lagoon | Not provided | Not provided | Not provided | TN 50% TA & TP 2.3% TA | yes | 111.5853 | 786.14
3841 | City of Palm Bay | Central IRL | A | IR12-21 | 0.56 | 0.48 | 0.1098 | 9.3707 | 1.3775 | 1.0289 | 0.15125 | 1210 | Fixed Single Family Units | PB-05 | Boundary Canal Trail Phase 3 | Baffle Box | 3,123.0 | 20% | 609 | 487.4 | 15% | 73.4 | 366.1736 | City of Palm Bay | N/A | Boundary Canal Trail Phase 3 | Not provided. | Baffle Boxes- First Generation (hydrodynamic separator) | Completed | 2014 | 16 | 11 | A | 366 | Not provided | Not provided | Not provided | Not provided | N/A | Structural | 2013 | Central Indian River Lagoon | Not provided | Not provided | Not provided | TN 50% TA & TP 2.3% TA | yes | 90.2077 | 444.3338
3842 | City of Palm Bay | Central IRL | A | IR12-21 | 0.56 | 0.48 | 0.00050638 | 9.3707 | 1.3775 | 0.0047451 | 0.00069754 | 1210 | Fixed Single Family Units | PB-05 | Boundary Canal Trail Phase 3 | Baffle Box | 3,123.0 | 20% | 609 | 487.4 | 15% | 73.4 | 366.1736 | City of Palm Bay | N/A | Boundary Canal Trail Phase 3 | Not provided. | Baffle Boxes- First Generation (hydrodynamic separator) | Completed | 2014 | 16 | 11 | A | 366 | Not provided | Not provided | Not provided | Not provided | N/A | Structural | 2013 | Central Indian River Lagoon | Not provided | Not provided | Not provided | TN 50% TA & TP 2.3% TA | yes | 7.0889 | 2.0492
3843 | City of Palm Bay | Central IRL | A | IR12-21 | 0.56 | 0.48 | 0.011076 | 9.3822 | 1.3792 | 0.10392 | 0.015276 | 1200 | Residential, Medium Density-Two-five dwellingunits per acre | PB-05 | Boundary Canal Trail Phase 3 | Baffle Box | 3,123.0 | 20% | 609 | 487.4 | 15% | 73.4 | 366.1736 | City of Palm Bay | N/A | Boundary Canal Trail Phase 3 | Not provided. | Baffle Boxes- First Generation (hydrodynamic separator) | Completed | 2014 | 16 | 11 | A | 366 | Not provided | Not provided | Not provided | Not provided | N/A | Structural | 2013 | Central Indian River Lagoon | Not provided | Not provided | Not provided | TN 50% TA & TP 2.3% TA | yes | 101.8078 | 44.8244
3844 | City of Palm Bay | Central IRL | A | IR12-21 | 0.56 | 0.48 | 0.032881 | 9.3822 | 1.3792 | 0.3085 | 0.045349 | 1210 | Fixed Single Family Units | PB-05 | Boundary Canal Trail Phase 3 | Baffle Box | 3,123.0 | 20% | 609 | 487.4 | 15% | 73.4 | 366.1736 | City of Palm Bay | N/A | Boundary Canal Trail Phase 3 | Not provided. | Baffle Boxes- First Generation (hydrodynamic separator) | Completed | 2014 | 16 | 11 | A | 366 | Not provided | Not provided | Not provided | Not provided | N/A | Structural | 2013 | Central Indian River Lagoon | Not provided | Not provided | Not provided | TN 50% TA & TP 2.3% TA | yes | 69.591 | 133.0659
3845 | City of Palm Bay | Central IRL | A | IR12-21 | 0.56 | 0.48 | 0.082817 | 9.3822 | 1.3792 | 0.777 | 0.11422 | 1210 | Fixed Single Family Units | PB-05 | Boundary Canal Trail Phase 3 | Baffle Box | 3,123.0 | 20% | 609 | 487.4 | 15% | 73.4 | 366.1736 | City of Palm Bay | N/A | Boundary Canal Trail Phase 3 | Not provided. | Baffle Boxes- First Generation (hydrodynamic separator) | Completed | 2014 | 16 | 11 | A | 366 | Not provided | Not provided | Not provided | Not provided | N/A | Structural | 2013 | Central Indian River Lagoon | Not provided | Not provided | Not provided | TN 50% TA & TP 2.3% TA | yes | 73.2947 | 335.1475
3846 | City of Palm Bay | Central IRL | A | IR12-21 | 0.56 | 0.48 | 0.17219 | 9.3822 | 1.3792 | 1.6155 | 0.23748 | 1210 | Fixed Single Family Units | PB-05 | Boundary Canal Trail Phase 3 | Baffle Box | 3,123.0 | 20% | 609 | 487.4 | 15% | 73.4 | 366.1736 | City of Palm Bay | N/A | Boundary Canal Trail Phase 3 | Not provided. | Baffle Boxes- First Generation (hydrodynamic separator) | Completed | 2014 | 16 | 11 | A | 366 | Not provided | Not provided | Not provided | Not provided | N/A | Structural | 2013 | Central Indian River Lagoon | Not provided | Not provided | Not provided | TN 50% TA & TP 2.3% TA | yes | 106.6515 | 696.8217
3847 | City of Palm Bay | Central IRL | A | IR12-21 | 0.56 | 0.48 | 0.10519 | 9.3822 | 1.3792 | 0.98687 | 0.14507 | 1210 | Fixed Single Family Units | PB-05 | Boundary Canal Trail Phase 3 | Baffle Box | 3,123.0 | 20% | 609 | 487.4 | 15% | 73.4 | 366.1736 | City of Palm Bay | N/A | Boundary Canal Trail Phase 3 | Not provided. | Baffle Boxes- First Generation (hydrodynamic separator) | Completed | 2014 | 16 | 11 | A | 366 | Not provided | Not provided | Not provided | Not provided | N/A | Structural | 2013 | Central Indian River Lagoon | Not provided | Not provided | Not provided | TN 50% TA & TP 2.3% TA | yes | 82.987 | 425.6712
3848 | City of Palm Bay | Central IRL | A | IR12-21 | 0.56 | 0.48 | 0.17066 | 9.3822 | 1.3792 | 1.6011 | 0.23537 | 1210 | Fixed Single Family Units | PB-05 | Boundary Canal Trail Phase 3 | Baffle Box | 3,123.0 | 20% | 609 | 487.4 | 15% | 73.4 | 366.1736 | City of Palm Bay | N/A | Boundary Canal Trail Phase 3 | Not provided. | Baffle Boxes- First Generation (hydrodynamic separator) | Completed | 2014 | 16 | 11 | A | 366 | Not provided | Not provided | Not provided | Not provided | N/A | Structural | 2013 | Central Indian River Lagoon | Not provided | Not provided | Not provided | TN 50% TA & TP 2.3% TA | yes | 106.1101 | 690.6299
3849 | City of Palm Bay | Central IRL | A | IR12-21 | 0.56 | 0.48 | 0.042773 | 9.3822 | 1.3792 | 0.40131 | 0.058992 | 1210 | Fixed Single Family Units | PB-05 | Boundary Canal Trail Phase 3 | Baffle Box | 3,123.0 | 20% | 609 | 487.4 | 15% | 73.4 | 366.1736 | City of Palm Bay | N/A | Boundary Canal Trail Phase 3 | Not provided. | Baffle Boxes- First Generation (hydrodynamic separator) | Completed | 2014 | 16 | 11 | A | 366 | Not provided | Not provided | Not provided | Not provided | N/A | Structural | 2013 | Central Indian River Lagoon | Not provided | Not provided | Not provided | TN 50% TA & TP 2.3% TA | yes | 55.4113 | 173.097
3850 | City of Palm Bay | Central IRL | A | IR12-21 | 0.56 | 0.48 | 0.00018342 | 9.3822 | 1.3792 | 0.0017209 | 0.00025297 | 1210 | Fixed Single Family Units | PB-05 | Boundary Canal Trail Phase 3 | Baffle Box | 3,123.0 | 20% | 609 | 487.4 | 15% | 73.4 | 366.1736 | City of Palm Bay | N/A | Boundary Canal Trail Phase 3 | Not provided. | Baffle Boxes- First Generation (hydrodynamic separator) | Completed | 2014 | 16 | 11 | A | 366 | Not provided | Not provided | Not provided | Not provided | N/A | Structural | 2013 | Central Indian River Lagoon | Not provided | Not provided | Not provided | TN 50% TA & TP 2.3% TA | yes | 15.8352 | 0.74229
3851 | City of Palm Bay | Central IRL | A | IR12-21 | 0.56 | 0.48 | 0.19172 | 9.3929 | 1.3807 | 1.8008 | 0.26471 | 1200 | Residential, Medium Density-Two-five dwellingunits per acre | PB-05 | Boundary Canal Trail Phase 3 | Baffle Box | 3,123.0 | 20% | 609 | 487.4 | 15% | 73.4 | 366.1736 | City of Palm Bay | N/A | Boundary Canal Trail Phase 3 | Not provided. | Baffle Boxes- First Generation (hydrodynamic separator) | Completed | 2014 | 16 | 11 | A | 366 | Not provided | Not provided | Not provided | Not provided | N/A | Structural | 2013 | Central Indian River Lagoon | Not provided | Not provided | Not provided | TN 50% TA & TP 2.3% TA | yes | 131.0635 | 775.8474
3852 | City of Palm Bay | Central IRL | A | IR12-21 | 0.56 | 0.48 | 0.128 | 9.3929 | 1.3807 | 1.2023 | 0.17674 | 1210 | Fixed Single Family Units | PB-05 | Boundary Canal Trail Phase 3 | Baffle Box | 3,123.0 | 20% | 609 | 487.4 | 15% | 73.4 | 366.1736 | City of Palm Bay | N/A | Boundary Canal Trail Phase 3 | Not provided. | Baffle Boxes- First Generation (hydrodynamic separator) | Completed | 2014 | 16 | 11 | A | 366 | Not provided | Not provided | Not provided | Not provided | N/A | Structural | 2013 | Central Indian River Lagoon | Not provided | Not provided | Not provided | TN 50% TA & TP 2.3% TA | yes | 91.0807 | 518.0083
3853 | City of Palm Bay | Central IRL | A | IR12-21 | 0.56 | 0.48 | 0.022865 | 9.3929 | 1.3807 | 0.21477 | 0.031571 | 1210 | Fixed Single Family Units | PB-05 | Boundary Canal Trail Phase 3 | Baffle Box | 3,123.0 | 20% | 609 | 487.4 | 15% | 73.4 | 366.1736 | City of Palm Bay | N/A | Boundary Canal Trail Phase 3 | Not provided. | Baffle Boxes- First Generation (hydrodynamic separator) | Completed | 2014 | 16 | 11 | A | 366 | Not provided | Not provided | Not provided | Not provided | N/A | Structural | 2013 | Central Indian River Lagoon | Not provided | Not provided | Not provided | TN 50% TA & TP 2.3% TA | yes | 53.936 | 92.533
3854 | City of Palm Bay | Central IRL | A | IR12-21 | 0.56 | 0.48 | 0.036679 | 9.3929 | 1.3807 | 0.34452 | 0.050644 | 1210 | Fixed Single Family Units | PB-05 | Boundary Canal Trail Phase 3 | Baffle Box | 3,123.0 | 20% | 609 | 487.4 | 15% | 73.4 | 366.1736 | City of Palm Bay | N/A | Boundary Canal Trail Phase 3 | Not provided. | Baffle Boxes- First Generation (hydrodynamic separator) | Completed | 2014 | 16 | 11 | A | 366 | Not provided | Not provided | Not provided | Not provided | N/A | Structural | 2013 | Central Indian River Lagoon | Not provided | Not provided | Not provided | TN 50% TA & TP 2.3% TA | yes | 48.7824 | 148.4338
3855 | City of Palm Bay | Central IRL | A | IR12-21 | 0.56 | 0.48 | 0.068125 | 9.3929 | 1.3807 | 0.63989 | 0.094062 | 1210 | Fixed Single Family Units | PB-05 | Boundary Canal Trail Phase 3 | Baffle Box | 3,123.0 | 20% | 609 | 487.4 | 15% | 73.4 | 366.1736 | City of Palm Bay | N/A | Boundary Canal Trail Phase 3 | Not provided. | Baffle Boxes- First Generation (hydrodynamic separator) | Completed | 2014 | 16 | 11 | A | 366 | Not provided | Not provided | Not provided | Not provided | N/A | Structural | 2013 | Central Indian River Lagoon | Not provided | Not provided | Not provided | TN 50% TA & TP 2.3% TA | yes | 69.7847 | 275.6903
3856 | City of Palm Bay | Central IRL | A | IR12-21 | 0.56 | 0.48 | 0.12539 | 9.3929 | 1.3807 | 1.1778 | 0.17313 | 1210 | Fixed Single Family Units | PB-05 | Boundary Canal Trail Phase 3 | Baffle Box | 3,123.0 | 20% | 609 | 487.4 | 15% | 73.4 | 366.1736 | City of Palm Bay | N/A | Boundary Canal Trail Phase 3 | Not provided. | Baffle Boxes- First Generation (hydrodynamic separator) | Completed | 2014 | 16 | 11 | A | 366 | Not provided | Not provided | Not provided | Not provided | N/A | Structural | 2013 | Central Indian River Lagoon | Not provided | Not provided | Not provided | TN 50% TA & TP 2.3% TA | yes | 90.0408 | 507.4358
3857 | City of Palm Bay | Central IRL | A | IR12-21 | 0.56 | 0.48 | 0.044916 | 9.3929 | 1.3807 | 0.42189 | 0.062016 | 1210 | Fixed Single Family Units | PB-05 | Boundary Canal Trail Phase 3 | Baffle Box | 3,123.0 | 20% | 609 | 487.4 | 15% | 73.4 | 366.1736 | City of Palm Bay | N/A | Boundary Canal Trail Phase 3 | Not provided. | Baffle Boxes- First Generation (hydrodynamic separator) | Completed | 2014 | 16 | 11 | A | 366 | Not provided | Not provided | Not provided | Not provided | N/A | Structural | 2013 | Central Indian River Lagoon | Not provided | Not provided | Not provided | TN 50% TA & TP 2.3% TA | yes | 54.075 | 181.7668
3858 | City of Palm Bay | Central IRL | A | IR12-21 | 0.56 | 0.48 | 7.0329e-05 | 9.3929 | 1.3807 | 0.00066059 | 9.7105e-05 | 1210 | Fixed Single Family Units | PB-05 | Boundary Canal Trail Phase 3 | Baffle Box | 3,123.0 | 20% | 609 | 487.4 | 15% | 73.4 | 366.1736 | City of Palm Bay | N/A | Boundary Canal Trail Phase 3 | Not provided. | Baffle Boxes- First Generation (hydrodynamic separator) | Completed | 2014 | 16 | 11 | A | 366 | Not provided | Not provided | Not provided | Not provided | N/A | Structural | 2013 | Central Indian River Lagoon | Not provided | Not provided | Not provided | TN 50% TA & TP 2.3% TA | yes | 8.1074 | 0.28461
3859 | City of Palm Bay | Central IRL | A | IR12-21 | 0.56 | 0.48 | 0.0077193 | 9.6854 | 1.433 | 0.074764 | 0.011062 | 1200 | Residential, Medium Density-Two-five dwellingunits per acre | PB-05 | Boundary Canal Trail Phase 3 | Baffle Box | 3,123.0 | 20% | 609 | 487.4 | 15% | 73.4 | 366.1736 | City of Palm Bay | N/A | Boundary Canal Trail Phase 3 | Not provided. | Baffle Boxes- First Generation (hydrodynamic separator) | Completed | 2014 | 16 | 11 | A | 366 | Not provided | Not provided | Not provided | Not provided | N/A | Structural | 2013 | Central Indian River Lagoon | Not provided | Not provided | Not provided | TN 50% TA & TP 2.3% TA | yes | 27.6412 | 31.2389
3860 | City of Palm Bay | Central IRL | A | IR12-21 | 0.56 | 0.48 | 0.057695 | 9.6854 | 1.433 | 0.5588 | 0.082676 | 1210 | Fixed Single Family Units | PB-05 | Boundary Canal Trail Phase 3 | Baffle Box | 3,123.0 | 20% | 609 | 487.4 | 15% | 73.4 | 366.1736 | City of Palm Bay | N/A | Boundary Canal Trail Phase 3 | Not provided. | Baffle Boxes- First Generation (hydrodynamic separator) | Completed | 2014 | 16 | 11 | A | 366 | Not provided | Not provided | Not provided | Not provided | N/A | Structural | 2013 | Central Indian River Lagoon | Not provided | Not provided | Not provided | TN 50% TA & TP 2.3% TA | yes | 75.5642 | 233.4843
3861 | City of Palm Bay | Central IRL | A | IR12-21 | 0.56 | 0.48 | 0.22729 | 9.6854 | 1.433 | 2.2013 | 0.3257 | 1210 | Fixed Single Family Units | PB-05 | Boundary Canal Trail Phase 3 | Baffle Box | 3,123.0 | 20% | 609 | 487.4 | 15% | 73.4 | 366.1736 | City of Palm Bay | N/A | Boundary Canal Trail Phase 3 | Not provided. | Baffle Boxes- First Generation (hydrodynamic separator) | Completed | 2014 | 16 | 11 | A | 366 | Not provided | Not provided | Not provided | Not provided | N/A | Structural | 2013 | Central Indian River Lagoon | Not provided | Not provided | Not provided | TN 50% TA & TP 2.3% TA | yes | 122.5272 | 919.7903
3862 | City of Palm Bay | Central IRL | A | IR12-21 | 0.56 | 0.48 | 0.0011644 | 9.6854 | 1.433 | 0.011278 | 0.0016686 | 1210 | Fixed Single Family Units | PB-05 | Boundary Canal Trail Phase 3 | Baffle Box | 3,123.0 | 20% | 609 | 487.4 | 15% | 73.4 | 366.1736 | City of Palm Bay | N/A | Boundary Canal Trail Phase 3 | Not provided. | Baffle Boxes- First Generation (hydrodynamic separator) | Completed | 2014 | 16 | 11 | A | 366 | Not provided | Not provided | Not provided | Not provided | N/A | Structural | 2013 | Central Indian River Lagoon | Not provided | Not provided | Not provided | TN 50% TA & TP 2.3% TA | yes | 10.6777 | 4.7121
3863 | City of Palm Bay | Central IRL | A | IR12-21 | 0.56 | 0.48 | 0.15722 | 9.6854 | 1.433 | 1.5227 | 0.22529 | 1210 | Fixed Single Family Units | PB-05 | Boundary Canal Trail Phase 3 | Baffle Box | 3,123.0 | 20% | 609 | 487.4 | 15% | 73.4 | 366.1736 | City of Palm Bay | N/A | Boundary Canal Trail Phase 3 | Not provided. | Baffle Boxes- First Generation (hydrodynamic separator) | Completed | 2014 | 16 | 11 | A | 366 | Not provided | Not provided | Not provided | Not provided | N/A | Structural | 2013 | Central Indian River Lagoon | Not provided | Not provided | Not provided | TN 50% TA & TP 2.3% TA | yes | 112.8517 | 636.2318
3864 | City of Palm Bay | Central IRL | A | IR12-21 | 0.56 | 0.48 | 0.12194 | 9.6854 | 1.433 | 1.1811 | 0.17474 | 1210 | Fixed Single Family Units | PB-05 | Boundary Canal Trail Phase 3 | Baffle Box | 3,123.0 | 20% | 609 | 487.4 | 15% | 73.4 | 366.1736 | City of Palm Bay | N/A | Boundary Canal Trail Phase 3 | Not provided. | Baffle Boxes- First Generation (hydrodynamic separator) | Completed | 2014 | 16 | 11 | A | 366 | Not provided | Not provided | Not provided | Not provided | N/A | Structural | 2013 | Central Indian River Lagoon | Not provided | Not provided | Not provided | TN 50% TA & TP 2.3% TA | yes | 91.1745 | 493.4827
3865 | City of Palm Bay | Central IRL | A | IR12-21 | 0.56 | 0.48 | 0.043898 | 9.6854 | 1.433 | 0.42517 | 0.062905 | 1210 | Fixed Single Family Units | PB-05 | Boundary Canal Trail Phase 3 | Baffle Box | 3,123.0 | 20% | 609 | 487.4 | 15% | 73.4 | 366.1736 | City of Palm Bay | N/A | Boundary Canal Trail Phase 3 | Not provided. | Baffle Boxes- First Generation (hydrodynamic separator) | Completed | 2014 | 16 | 11 | A | 366 | Not provided | Not provided | Not provided | Not provided | N/A | Structural | 2013 | Central Indian River Lagoon | Not provided | Not provided | Not provided | TN 50% TA & TP 2.3% TA | yes | 61.3869 | 177.6486
3866 | City of Palm Bay | Central IRL | A | IR12-21 | 0.56 | 0.48 | 0.00084296 | 9.6854 | 1.433 | 0.0081644 | 0.001208 | 1210 | Fixed Single Family Units | PB-05 | Boundary Canal Trail Phase 3 | Baffle Box | 3,123.0 | 20% | 609 | 487.4 | 15% | 73.4 | 366.1736 | City of Palm Bay | N/A | Boundary Canal Trail Phase 3 | Not provided. | Baffle Boxes- First Generation (hydrodynamic separator) | Completed | 2014 | 16 | 11 | A | 366 | Not provided | Not provided | Not provided | Not provided | N/A | Structural | 2013 | Central Indian River Lagoon | Not provided | Not provided | Not provided | TN 50% TA & TP 2.3% TA | yes | 9.0523 | 3.4114
3867 | City of Palm Bay | Central IRL | A | IR12-21 | 0.56 | 0.48 | 0.18044 | 9.4188 | 1.3845 | 1.6995 | 0.24981 | 1200 | Residential, Medium Density-Two-five dwellingunits per acre | PB-05 | Boundary Canal Trail Phase 3 | Baffle Box | 3,123.0 | 20% | 609 | 487.4 | 15% | 73.4 | 366.1736 | City of Palm Bay | N/A | Boundary Canal Trail Phase 3 | Not provided. | Baffle Boxes- First Generation (hydrodynamic separator) | Completed | 2014 | 16 | 11 | A | 366 | Not provided | Not provided | Not provided | Not provided | N/A | Structural | 2013 | Central Indian River Lagoon | Not provided | Not provided | Not provided | TN 50% TA & TP 2.3% TA | yes | 129.238 | 730.2098
3868 | City of Palm Bay | Central IRL | A | IR12-21 | 0.56 | 0.48 | 0.1419 | 9.4188 | 1.3845 | 1.3366 | 0.19647 | 1210 | Fixed Single Family Units | PB-05 | Boundary Canal Trail Phase 3 | Baffle Box | 3,123.0 | 20% | 609 | 487.4 | 15% | 73.4 | 366.1736 | City of Palm Bay | N/A | Boundary Canal Trail Phase 3 | Not provided. | Baffle Boxes- First Generation (hydrodynamic separator) | Completed | 2014 | 16 | 11 | A | 366 | Not provided | Not provided | Not provided | Not provided | N/A | Structural | 2013 | Central Indian River Lagoon | Not provided | Not provided | Not provided | TN 50% TA & TP 2.3% TA | yes | 103.2784 | 574.2682
3869 | City of Palm Bay | Central IRL | A | IR12-21 | 0.56 | 0.48 | 0.016454 | 9.4188 | 1.3845 | 0.15497 | 0.02278 | 1210 | Fixed Single Family Units | PB-05 | Boundary Canal Trail Phase 3 | Baffle Box | 3,123.0 | 20% | 609 | 487.4 | 15% | 73.4 | 366.1736 | City of Palm Bay | N/A | Boundary Canal Trail Phase 3 | Not provided. | Baffle Boxes- First Generation (hydrodynamic separator) | Completed | 2014 | 16 | 11 | A | 366 | Not provided | Not provided | Not provided | Not provided | N/A | Structural | 2013 | Central Indian River Lagoon | Not provided | Not provided | Not provided | TN 50% TA & TP 2.3% TA | yes | 52.1513 | 66.5859
3870 | City of Palm Bay | Central IRL | A | IR12-21 | 0.56 | 0.48 | 0.0024624 | 9.4188 | 1.3845 | 0.023193 | 0.0034092 | 1210 | Fixed Single Family Units | PB-05 | Boundary Canal Trail Phase 3 | Baffle Box | 3,123.0 | 20% | 609 | 487.4 | 15% | 73.4 | 366.1736 | City of Palm Bay | N/A | Boundary Canal Trail Phase 3 | Not provided. | Baffle Boxes- First Generation (hydrodynamic separator) | Completed | 2014 | 16 | 11 | A | 366 | Not provided | Not provided | Not provided | Not provided | N/A | Structural | 2013 | Central Indian River Lagoon | Not provided | Not provided | Not provided | TN 50% TA & TP 2.3% TA | yes | 12.9276 | 9.9652
3871 | City of Palm Bay | Central IRL | A | IR12-21 | 0.56 | 0.48 | 0.019385 | 9.4188 | 1.3845 | 0.18259 | 0.026839 | 1210 | Fixed Single Family Units | PB-05 | Boundary Canal Trail Phase 3 | Baffle Box | 3,123.0 | 20% | 609 | 487.4 | 15% | 73.4 | 366.1736 | City of Palm Bay | N/A | Boundary Canal Trail Phase 3 | Not provided. | Baffle Boxes- First Generation (hydrodynamic separator) | Completed | 2014 | 16 | 11 | A | 366 | Not provided | Not provided | Not provided | Not provided | N/A | Structural | 2013 | Central Indian River Lagoon | Not provided | Not provided | Not provided | TN 50% TA & TP 2.3% TA | yes | 52.6145 | 78.4499
3872 | City of Palm Bay | Central IRL | A | IR12-21 | 0.56 | 0.48 | 0.25215 | 9.4188 | 1.3845 | 2.3749 | 0.3491 | 1210 | Fixed Single Family Units | PB-05 | Boundary Canal Trail Phase 3 | Baffle Box | 3,123.0 | 20% | 609 | 487.4 | 15% | 73.4 | 366.1736 | City of Palm Bay | N/A | Boundary Canal Trail Phase 3 | Not provided. | Baffle Boxes- First Generation (hydrodynamic separator) | Completed | 2014 | 16 | 11 | A | 366 | Not provided | Not provided | Not provided | Not provided | N/A | Structural | 2013 | Central Indian River Lagoon | Not provided | Not provided | Not provided | TN 50% TA & TP 2.3% TA | yes | 130.4206 | 1020.4072
3873 | City of Palm Bay | Central IRL | A | IR12-21 | 0.56 | 0.48 | 0.0049702 | 9.4188 | 1.3845 | 0.046814 | 0.0068812 | 1210 | Fixed Single Family Units | PB-05 | Boundary Canal Trail Phase 3 | Baffle Box | 3,123.0 | 20% | 609 | 487.4 | 15% | 73.4 | 366.1736 | City of Palm Bay | N/A | Boundary Canal Trail Phase 3 | Not provided. | Baffle Boxes- First Generation (hydrodynamic separator) | Completed | 2014 | 16 | 11 | A | 366 | Not provided | Not provided | Not provided | Not provided | N/A | Structural | 2013 | Central Indian River Lagoon | Not provided | Not provided | Not provided | TN 50% TA & TP 2.3% TA | yes | 55.5128 | 20.1138
3874 | City of Palm Bay | Central IRL | A | IR12-21 | 0.56 | 0.48 | 0.36328 | 9.458 | 1.3929 | 3.4359 | 0.50601 | 1200 | Residential, Medium Density-Two-five dwellingunits per acre | PB-05 | Boundary Canal Trail Phase 3 | Baffle Box | 3,123.0 | 20% | 609 | 487.4 | 15% | 73.4 | 366.1736 | City of Palm Bay | N/A | Boundary Canal Trail Phase 3 | Not provided. | Baffle Boxes- First Generation (hydrodynamic separator) | Completed | 2014 | 16 | 11 | A | 366 | Not provided | Not provided | Not provided | Not provided | N/A | Structural | 2013 | Central Indian River Lagoon | Not provided | Not provided | Not provided | TN 50% TA & TP 2.3% TA | yes | 226.1034 | 1470.1593
3875 | City of Palm Bay | Central IRL | A | IR12-21 | 0.56 | 0.48 | 1.9617e-05 | 9.458 | 1.3929 | 0.00018554 | 2.7324e-05 | 1210 | Fixed Single Family Units | PB-05 | Boundary Canal Trail Phase 3 | Baffle Box | 3,123.0 | 20% | 609 | 487.4 | 15% | 73.4 | 366.1736 | City of Palm Bay | N/A | Boundary Canal Trail Phase 3 | Not provided. | Baffle Boxes- First Generation (hydrodynamic separator) | Completed | 2014 | 16 | 11 | A | 366 | Not provided | Not provided | Not provided | Not provided | N/A | Structural | 2013 | Central Indian River Lagoon | Not provided | Not provided | Not provided | TN 50% TA & TP 2.3% TA | yes | 1.3931 | 0.079389
3876 | City of Palm Bay | Central IRL | A | IR12-21 | 0.56 | 0.48 | 0.062184 | 9.458 | 1.3929 | 0.58813 | 0.086614 | 1210 | Fixed Single Family Units | PB-05 | Boundary Canal Trail Phase 3 | Baffle Box | 3,123.0 | 20% | 609 | 487.4 | 15% | 73.4 | 366.1736 | City of Palm Bay | N/A | Boundary Canal Trail Phase 3 | Not provided. | Baffle Boxes- First Generation (hydrodynamic separator) | Completed | 2014 | 16 | 11 | A | 366 | Not provided | Not provided | Not provided | Not provided | N/A | Structural | 2013 | Central Indian River Lagoon | Not provided | Not provided | Not provided | TN 50% TA & TP 2.3% TA | yes | 72.5715 | 251.6485
3877 | City of Palm Bay | Central IRL | A | IR12-21 | 0.56 | 0.48 | 0.097053 | 9.458 | 1.3929 | 0.91793 | 0.13518 | 1210 | Fixed Single Family Units | PB-05 | Boundary Canal Trail Phase 3 | Baffle Box | 3,123.0 | 20% | 609 | 487.4 | 15% | 73.4 | 366.1736 | City of Palm Bay | N/A | Boundary Canal Trail Phase 3 | Not provided. | Baffle Boxes- First Generation (hydrodynamic separator) | Completed | 2014 | 16 | 11 | A | 366 | Not provided | Not provided | Not provided | Not provided | N/A | Structural | 2013 | Central Indian River Lagoon | Not provided | Not provided | Not provided | TN 50% TA & TP 2.3% TA | yes | 93.4917 | 392.7599
3878 | City of Palm Bay | Central IRL | A | IR12-21 | 0.56 | 0.48 | 0.011919 | 6.2172 | 0.91521 | 0.0741 | 0.010908 | 1200 | Residential, Medium Density-Two-five dwellingunits per acre | PB-05 | Boundary Canal Trail Phase 3 | Baffle Box | 3,123.0 | 20% | 609 | 487.4 | 15% | 73.4 | 366.1736 | City of Palm Bay | N/A | Boundary Canal Trail Phase 3 | Not provided. | Baffle Boxes- First Generation (hydrodynamic separator) | Completed | 2014 | 16 | 11 | A | 366 | Not provided | Not provided | Not provided | Not provided | N/A | Structural | 2013 | Central Indian River Lagoon | Not provided | Not provided | Not provided | TN 50% TA & TP 2.3% TA | yes | 38.4417 | 48.2326
3879 | Natural Lands | Central IRL | A | IR12-21 | 0.56 | 0.48 | 0.0065731 | 6.2172 | 0.91521 | 0.040866 | 0.0060157 | 5100 | Streams and waterways | PB-05 | Boundary Canal Trail Phase 3 | Baffle Box | 3,123.0 | 20% | 609 | 487.4 | 15% | 73.4 | 366.1736 | City of Palm Bay | N/A | Boundary Canal Trail Phase 3 | Not provided. | Baffle Boxes- First Generation (hydrodynamic separator) | Completed | 2014 | 16 | 11 | A | 366 | Not provided | Not provided | Not provided | Not provided | N/A | Structural | 2013 | Central Indian River Lagoon | Not provided | Not provided | Not provided | TN 50% TA & TP 2.3% TA | yes | 26.3176 | 26.6002
3880 | City of Palm Bay | Central IRL | A | IR12-21 | 0.56 | 0.48 | 0.03609 | 6.2172 | 0.91521 | 0.22437 | 0.033029 | 1210 | Fixed Single Family Units | PB-05 | Boundary Canal Trail Phase 3 | Baffle Box | 3,123.0 | 20% | 609 | 487.4 | 15% | 73.4 | 366.1736 | City of Palm Bay | N/A | Boundary Canal Trail Phase 3 | Not provided. | Baffle Boxes- First Generation (hydrodynamic separator) | Completed | 2014 | 16 | 11 | A | 366 | Not provided | Not provided | Not provided | Not provided | N/A | Structural | 2013 | Central Indian River Lagoon | Not provided | Not provided | Not provided | TN 50% TA & TP 2.3% TA | yes | 48.9868 | 146.0491
3881 | City of Palm Bay | Central IRL | A | IR12-21 | 0.56 | 0.48 | 0.020039 | 6.2172 | 0.91521 | 0.12459 | 0.01834 | 1210 | Fixed Single Family Units | PB-05 | Boundary Canal Trail Phase 3 | Baffle Box | 3,123.0 | 20% | 609 | 487.4 | 15% | 73.4 | 366.1736 | City of Palm Bay | N/A | Boundary Canal Trail Phase 3 | Not provided. | Baffle Boxes- First Generation (hydrodynamic separator) | Completed | 2014 | 16 | 11 | A | 366 | Not provided | Not provided | Not provided | Not provided | N/A | Structural | 2013 | Central Indian River Lagoon | Not provided | Not provided | Not provided | TN 50% TA & TP 2.3% TA | yes | 38.4244 | 81.0953
3882 | City of Palm Bay | Central IRL | A | IR12-21 | 0.56 | 0.48 | 0.1114 | 9.3413 | 1.3732 | 1.0406 | 0.15297 | 1200 | Residential, Medium Density-Two-five dwellingunits per acre | PB-05 | Boundary Canal Trail Phase 3 | Baffle Box | 3,123.0 | 20% | 609 | 487.4 | 15% | 73.4 | 366.1736 | City of Palm Bay | N/A | Boundary Canal Trail Phase 3 | Not provided. | Baffle Boxes- First Generation (hydrodynamic separator) | Completed | 2014 | 16 | 11 | A | 366 | Not provided | Not provided | Not provided | Not provided | N/A | Structural | 2013 | Central Indian River Lagoon | Not provided | Not provided | Not provided | TN 50% TA & TP 2.3% TA | yes | 129.1315 | 450.8044
3883 | City of Palm Bay | Central IRL | A | IR12-21 | 0.56 | 0.48 | 2.1669e-05 | 9.3413 | 1.3732 | 0.00020242 | 2.9757e-05 | 1210 | Fixed Single Family Units | PB-05 | Boundary Canal Trail Phase 3 | Baffle Box | 3,123.0 | 20% | 609 | 487.4 | 15% | 73.4 | 366.1736 | City of Palm Bay | N/A | Boundary Canal Trail Phase 3 | Not provided. | Baffle Boxes- First Generation (hydrodynamic separator) | Completed | 2014 | 16 | 11 | A | 366 | Not provided | Not provided | Not provided | Not provided | N/A | Structural | 2013 | Central Indian River Lagoon | Not provided | Not provided | Not provided | TN 50% TA & TP 2.3% TA | yes | 1.4336 | 0.087691
3884 | City of Palm Bay | Central IRL | A | IR12-21 | 0.56 | 0.48 | 0.010276 | 9.3413 | 1.3732 | 0.09599 | 0.014111 | 1210 | Fixed Single Family Units | PB-05 | Boundary Canal Trail Phase 3 | Baffle Box | 3,123.0 | 20% | 609 | 487.4 | 15% | 73.4 | 366.1736 | City of Palm Bay | N/A | Boundary Canal Trail Phase 3 | Not provided. | Baffle Boxes- First Generation (hydrodynamic separator) | Completed | 2014 | 16 | 11 | A | 366 | Not provided | Not provided | Not provided | Not provided | N/A | Structural | 2013 | Central Indian River Lagoon | Not provided | Not provided | Not provided | TN 50% TA & TP 2.3% TA | yes | 30.9869 | 41.5851
3885 | City of Palm Bay | Central IRL | A | IR12-21 | 0.56 | 0.48 | 0.10224 | 9.3413 | 1.3732 | 0.95502 | 0.1404 | 1210 | Fixed Single Family Units | PB-05 | Boundary Canal Trail Phase 3 | Baffle Box | 3,123.0 | 20% | 609 | 487.4 | 15% | 73.4 | 366.1736 | City of Palm Bay | N/A | Boundary Canal Trail Phase 3 | Not provided. | Baffle Boxes- First Generation (hydrodynamic separator) | Completed | 2014 | 16 | 11 | A | 366 | Not provided | Not provided | Not provided | Not provided | N/A | Structural | 2013 | Central Indian River Lagoon | Not provided | Not provided | Not provided | TN 50% TA & TP 2.3% TA | yes | 87.61 | 413.7389
3886 | City of Palm Bay | Central IRL | A | IR12-21 | 0.56 | 0.48 | 0.33803 | 9.3413 | 1.3732 | 3.1576 | 0.4642 | 1210 | Fixed Single Family Units | PB-05 | Boundary Canal Trail Phase 3 | Baffle Box | 3,123.0 | 20% | 609 | 487.4 | 15% | 73.4 | 366.1736 | City of Palm Bay | N/A | Boundary Canal Trail Phase 3 | Not provided. | Baffle Boxes- First Generation (hydrodynamic separator) | Completed | 2014 | 16 | 11 | A | 366 | Not provided | Not provided | Not provided | Not provided | N/A | Structural | 2013 | Central Indian River Lagoon | Not provided | Not provided | Not provided | TN 50% TA & TP 2.3% TA | yes | 147.7351 | 1367.964
3887 | City of Palm Bay | Central IRL | A | IR12-21 | 0.56 | 0.48 | 0.048268 | 9.3413 | 1.3732 | 0.45089 | 0.066284 | 1210 | Fixed Single Family Units | PB-05 | Boundary Canal Trail Phase 3 | Baffle Box | 3,123.0 | 20% | 609 | 487.4 | 15% | 73.4 | 366.1736 | City of Palm Bay | N/A | Boundary Canal Trail Phase 3 | Not provided. | Baffle Boxes- First Generation (hydrodynamic separator) | Completed | 2014 | 16 | 11 | A | 366 | Not provided | Not provided | Not provided | Not provided | N/A | Structural | 2013 | Central Indian River Lagoon | Not provided | Not provided | Not provided | TN 50% TA & TP 2.3% TA | yes | 102.3519 | 195.3346
3888 | City of Palm Bay | Central IRL | A | IR12-21 | 0.56 | 0.48 | 0.3062 | 9.7303 | 1.443 | 2.9794 | 0.44183 | 1200 | Residential, Medium Density-Two-five dwellingunits per acre | PB-05 | Boundary Canal Trail Phase 3 | Baffle Box | 3,123.0 | 20% | 609 | 487.4 | 15% | 73.4 | 366.1736 | City of Palm Bay | N/A | Boundary Canal Trail Phase 3 | Not provided. | Baffle Boxes- First Generation (hydrodynamic separator) | Completed | 2014 | 16 | 11 | A | 366 | Not provided | Not provided | Not provided | Not provided | N/A | Structural | 2013 | Central Indian River Lagoon | Not provided | Not provided | Not provided | TN 50% TA & TP 2.3% TA | yes | 142.6924 | 1239.1329
3889 | City of Palm Bay | Central IRL | A | IR12-21 | 0.56 | 0.48 | 0.18435 | 9.7303 | 1.443 | 1.7938 | 0.26601 | 1200 | Residential, Medium Density-Two-five dwellingunits per acre | PB-05 | Boundary Canal Trail Phase 3 | Baffle Box | 3,123.0 | 20% | 609 | 487.4 | 15% | 73.4 | 366.1736 | City of Palm Bay | N/A | Boundary Canal Trail Phase 3 | Not provided. | Baffle Boxes- First Generation (hydrodynamic separator) | Completed | 2014 | 16 | 11 | A | 366 | Not provided | Not provided | Not provided | Not provided | N/A | Structural | 2013 | Central Indian River Lagoon | Not provided | Not provided | Not provided | TN 50% TA & TP 2.3% TA | yes | 129.8717 | 746.0563
3890 | City of Palm Bay | Central IRL | A | IR12-21 | 0.56 | 0.48 | 0.023733 | 9.7303 | 1.443 | 0.23093 | 0.034246 | 1210 | Fixed Single Family Units | PB-05 | Boundary Canal Trail Phase 3 | Baffle Box | 3,123.0 | 20% | 609 | 487.4 | 15% | 73.4 | 366.1736 | City of Palm Bay | N/A | Boundary Canal Trail Phase 3 | Not provided. | Baffle Boxes- First Generation (hydrodynamic separator) | Completed | 2014 | 16 | 11 | A | 366 | Not provided | Not provided | Not provided | Not provided | N/A | Structural | 2013 | Central Indian River Lagoon | Not provided | Not provided | Not provided | TN 50% TA & TP 2.3% TA | yes | 48.9645 | 96.0442
3891 | City of Palm Bay | Central IRL | A | IR12-21 | 0.56 | 0.48 | 0.030562 | 9.7303 | 1.443 | 0.29738 | 0.0441 | 1210 | Fixed Single Family Units | PB-05 | Boundary Canal Trail Phase 3 | Baffle Box | 3,123.0 | 20% | 609 | 487.4 | 15% | 73.4 | 366.1736 | City of Palm Bay | N/A | Boundary Canal Trail Phase 3 | Not provided. | Baffle Boxes- First Generation (hydrodynamic separator) | Completed | 2014 | 16 | 11 | A | 366 | Not provided | Not provided | Not provided | Not provided | N/A | Structural | 2013 | Central Indian River Lagoon | Not provided | Not provided | Not provided | TN 50% TA & TP 2.3% TA | yes | 56.4748 | 123.6815
3892 | City of Palm Bay | Central IRL | A | IR12-21 | 0.56 | 0.48 | 0.010898 | 9.7303 | 1.443 | 0.10604 | 0.015725 | 1210 | Fixed Single Family Units | PB-05 | Boundary Canal Trail Phase 3 | Baffle Box | 3,123.0 | 20% | 609 | 487.4 | 15% | 73.4 | 366.1736 | City of Palm Bay | N/A | Boundary Canal Trail Phase 3 | Not provided. | Baffle Boxes- First Generation (hydrodynamic separator) | Completed | 2014 | 16 | 11 | A | 366 | Not provided | Not provided | Not provided | Not provided | N/A | Structural | 2013 | Central Indian River Lagoon | Not provided | Not provided | Not provided | TN 50% TA & TP 2.3% TA | yes | 26.8153 | 44.1018
3893 | City of Palm Bay | Central IRL | A | IR12-21 | 0.56 | 0.48 | 0.062019 | 9.7303 | 1.443 | 0.60346 | 0.089491 | 1210 | Fixed Single Family Units | PB-05 | Boundary Canal Trail Phase 3 | Baffle Box | 3,123.0 | 20% | 609 | 487.4 | 15% | 73.4 | 366.1736 | City of Palm Bay | N/A | Boundary Canal Trail Phase 3 | Not provided. | Baffle Boxes- First Generation (hydrodynamic separator) | Completed | 2014 | 16 | 11 | A | 366 | Not provided | Not provided | Not provided | Not provided | N/A | Structural | 2013 | Central Indian River Lagoon | Not provided | Not provided | Not provided | TN 50% TA & TP 2.3% TA | yes | 75.7336 | 250.9833
3894 | City of Palm Bay | Central IRL | A | IR12-21 | 0.56 | 0.48 | 0.20066 | 9.3463 | 1.374 | 1.8754 | 0.2757 | 1200 | Residential, Medium Density-Two-five dwellingunits per acre | PB-05 | Boundary Canal Trail Phase 3 | Baffle Box | 3,123.0 | 20% | 609 | 487.4 | 15% | 73.4 | 366.1736 | City of Palm Bay | N/A | Boundary Canal Trail Phase 3 | Not provided. | Baffle Boxes- First Generation (hydrodynamic separator) | Completed | 2014 | 16 | 11 | A | 366 | Not provided | Not provided | Not provided | Not provided | N/A | Structural | 2013 | Central Indian River Lagoon | Not provided | Not provided | Not provided | TN 50% TA & TP 2.3% TA | yes | 150.6293 | 812.0327
3895 | City of Palm Bay | Central IRL | A | IR12-21 | 0.56 | 0.48 | 0.048349 | 9.3463 | 1.374 | 0.45188 | 0.06643 | 1210 | Fixed Single Family Units | PB-05 | Boundary Canal Trail Phase 3 | Baffle Box | 3,123.0 | 20% | 609 | 487.4 | 15% | 73.4 | 366.1736 | City of Palm Bay | N/A | Boundary Canal Trail Phase 3 | Not provided. | Baffle Boxes- First Generation (hydrodynamic separator) | Completed | 2014 | 16 | 11 | A | 366 | Not provided | Not provided | Not provided | Not provided | N/A | Structural | 2013 | Central Indian River Lagoon | Not provided | Not provided | Not provided | TN 50% TA & TP 2.3% TA | yes | 57.9702 | 195.6613
3896 | City of Palm Bay | Central IRL | A | IR12-21 | 0.56 | 0.48 | 0.0018402 | 9.3463 | 1.374 | 0.017199 | 0.0025284 | 1210 | Fixed Single Family Units | PB-05 | Boundary Canal Trail Phase 3 | Baffle Box | 3,123.0 | 20% | 609 | 487.4 | 15% | 73.4 | 366.1736 | City of Palm Bay | N/A | Boundary Canal Trail Phase 3 | Not provided. | Baffle Boxes- First Generation (hydrodynamic separator) | Completed | 2014 | 16 | 11 | A | 366 | Not provided | Not provided | Not provided | Not provided | N/A | Structural | 2013 | Central Indian River Lagoon | Not provided | Not provided | Not provided | TN 50% TA & TP 2.3% TA | yes | 13.4366 | 7.4472
3897 | City of Palm Bay | Central IRL | A | IR12-21 | 0.56 | 0.48 | 0.11513 | 9.3463 | 1.374 | 1.0761 | 0.15819 | 1210 | Fixed Single Family Units | PB-05 | Boundary Canal Trail Phase 3 | Baffle Box | 3,123.0 | 20% | 609 | 487.4 | 15% | 73.4 | 366.1736 | City of Palm Bay | N/A | Boundary Canal Trail Phase 3 | Not provided. | Baffle Boxes- First Generation (hydrodynamic separator) | Completed | 2014 | 16 | 11 | A | 366 | Not provided | Not provided | Not provided | Not provided | N/A | Structural | 2013 | Central Indian River Lagoon | Not provided | Not provided | Not provided | TN 50% TA & TP 2.3% TA | yes | 102.781 | 465.927
3898 | City of Palm Bay | Central IRL | A | IR12-21 | 0.56 | 0.48 | 0.17928 | 9.3463 | 1.374 | 1.6756 | 0.24633 | 1210 | Fixed Single Family Units | PB-05 | Boundary Canal Trail Phase 3 | Baffle Box | 3,123.0 | 20% | 609 | 487.4 | 15% | 73.4 | 366.1736 | City of Palm Bay | N/A | Boundary Canal Trail Phase 3 | Not provided. | Baffle Boxes- First Generation (hydrodynamic separator) | Completed | 2014 | 16 | 11 | A | 366 | Not provided | Not provided | Not provided | Not provided | N/A | Structural | 2013 | Central Indian River Lagoon | Not provided | Not provided | Not provided | TN 50% TA & TP 2.3% TA | yes | 111.2228 | 725.5241
3899 | City of Palm Bay | Central IRL | A | IR12-21 | 0.56 | 0.48 | 0.072503 | 9.3463 | 1.374 | 0.67763 | 0.099616 | 1210 | Fixed Single Family Units | PB-05 | Boundary Canal Trail Phase 3 | Baffle Box | 3,123.0 | 20% | 609 | 487.4 | 15% | 73.4 | 366.1736 | City of Palm Bay | N/A | Boundary Canal Trail Phase 3 | Not provided. | Baffle Boxes- First Generation (hydrodynamic separator) | Completed | 2014 | 16 | 11 | A | 366 | Not provided | Not provided | Not provided | Not provided | N/A | Structural | 2013 | Central Indian River Lagoon | Not provided | Not provided | Not provided | TN 50% TA & TP 2.3% TA | yes | 72.3999 | 293.4077
3900 | City of Palm Bay | Central IRL | A | IR12-21 | 0.56 | 0.48 | 0.016562 | 9.3779 | 1.3785 | 0.15532 | 0.022832 | 1210 | Fixed Single Family Units | PB-05 | Boundary Canal Trail Phase 3 | Baffle Box | 3,123.0 | 20% | 609 | 487.4 | 15% | 73.4 | 366.1736 | City of Palm Bay | N/A | Boundary Canal Trail Phase 3 | Not provided. | Baffle Boxes- First Generation (hydrodynamic separator) | Completed | 2014 | 16 | 11 | A | 366 | Not provided | Not provided | Not provided | Not provided | N/A | Structural | 2013 | Central Indian River Lagoon | Not provided | Not provided | Not provided | TN 50% TA & TP 2.3% TA | yes | 41.4074 | 67.0253
3901 | City of Palm Bay | Central IRL | A | IR12-21 | 0.56 | 0.48 | 0.18443 | 9.3463 | 1.374 | 1.7237 | 0.2534 | 1200 | Residential, Medium Density-Two-five dwellingunits per acre | PB-05 | Boundary Canal Trail Phase 3 | Baffle Box | 3,123.0 | 20% | 609 | 487.4 | 15% | 73.4 | 366.1736 | City of Palm Bay | N/A | Boundary Canal Trail Phase 3 | Not provided. | Baffle Boxes- First Generation (hydrodynamic separator) | Completed | 2014 | 16 | 11 | A | 366 | Not provided | Not provided | Not provided | Not provided | N/A | Structural | 2013 | Central Indian River Lagoon | Not provided | Not provided | Not provided | TN 50% TA & TP 2.3% TA | yes | 173.4004 | 746.3507
3902 | City of Palm Bay | Central IRL | A | IR12-21 | 0.56 | 0.48 | 0.0078802 | 9.3463 | 1.374 | 0.073651 | 0.010827 | 1210 | Fixed Single Family Units | PB-05 | Boundary Canal Trail Phase 3 | Baffle Box | 3,123.0 | 20% | 609 | 487.4 | 15% | 73.4 | 366.1736 | City of Palm Bay | N/A | Boundary Canal Trail Phase 3 | Not provided. | Baffle Boxes- First Generation (hydrodynamic separator) | Completed | 2014 | 16 | 11 | A | 366 | Not provided | Not provided | Not provided | Not provided | N/A | Structural | 2013 | Central Indian River Lagoon | Not provided | Not provided | Not provided | TN 50% TA & TP 2.3% TA | yes | 27.7545 | 31.8902
3903 | City of Palm Bay | Central IRL | A | IR12-21 | 0.56 | 0.48 | 0.015383 | 9.3463 | 1.374 | 0.14377 | 0.021136 | 1210 | Fixed Single Family Units | PB-05 | Boundary Canal Trail Phase 3 | Baffle Box | 3,123.0 | 20% | 609 | 487.4 | 15% | 73.4 | 366.1736 | City of Palm Bay | N/A | Boundary Canal Trail Phase 3 | Not provided. | Baffle Boxes- First Generation (hydrodynamic separator) | Completed | 2014 | 16 | 11 | A | 366 | Not provided | Not provided | Not provided | Not provided | N/A | Structural | 2013 | Central Indian River Lagoon | Not provided | Not provided | Not provided | TN 50% TA & TP 2.3% TA | yes | 37.4375 | 62.2524
3904 | City of Palm Bay | Central IRL | A | IR12-21 | 0.56 | 0.48 | 0.15099 | 9.3463 | 1.374 | 1.4111 | 0.20745 | 1210 | Fixed Single Family Units | PB-05 | Boundary Canal Trail Phase 3 | Baffle Box | 3,123.0 | 20% | 609 | 487.4 | 15% | 73.4 | 366.1736 | City of Palm Bay | N/A | Boundary Canal Trail Phase 3 | Not provided. | Baffle Boxes- First Generation (hydrodynamic separator) | Completed | 2014 | 16 | 11 | A | 366 | Not provided | Not provided | Not provided | Not provided | N/A | Structural | 2013 | Central Indian River Lagoon | Not provided | Not provided | Not provided | TN 50% TA & TP 2.3% TA | yes | 99.104 | 611.0163
3905 | City of Palm Bay | Central IRL | A | IR12-21 | 0.56 | 0.48 | 0.046532 | 9.3463 | 1.374 | 0.4349 | 0.063933 | 1210 | Fixed Single Family Units | PB-05 | Boundary Canal Trail Phase 3 | Baffle Box | 3,123.0 | 20% | 609 | 487.4 | 15% | 73.4 | 366.1736 | City of Palm Bay | N/A | Boundary Canal Trail Phase 3 | Not provided. | Baffle Boxes- First Generation (hydrodynamic separator) | Completed | 2014 | 16 | 11 | A | 366 | Not provided | Not provided | Not provided | Not provided | N/A | Structural | 2013 | Central Indian River Lagoon | Not provided | Not provided | Not provided | TN 50% TA & TP 2.3% TA | yes | 64.073 | 188.3087
3906 | City of Palm Bay | Central IRL | A | IR12-21 | 0.56 | 0.48 | 0.18743 | 9.3463 | 1.374 | 1.7518 | 0.25752 | 1210 | Fixed Single Family Units | PB-05 | Boundary Canal Trail Phase 3 | Baffle Box | 3,123.0 | 20% | 609 | 487.4 | 15% | 73.4 | 366.1736 | City of Palm Bay | N/A | Boundary Canal Trail Phase 3 | Not provided. | Baffle Boxes- First Generation (hydrodynamic separator) | Completed | 2014 | 16 | 11 | A | 366 | Not provided | Not provided | Not provided | Not provided | N/A | Structural | 2013 | Central Indian River Lagoon | Not provided | Not provided | Not provided | TN 50% TA & TP 2.3% TA | yes | 105.9863 | 758.4949
3907 | City of Palm Bay | Central IRL | A | IR12-21 | 0.56 | 0.48 | 0.025127 | 9.3463 | 1.374 | 0.23485 | 0.034524 | 1210 | Fixed Single Family Units | PB-05 | Boundary Canal Trail Phase 3 | Baffle Box | 3,123.0 | 20% | 609 | 487.4 | 15% | 73.4 | 366.1736 | City of Palm Bay | N/A | Boundary Canal Trail Phase 3 | Not provided. | Baffle Boxes- First Generation (hydrodynamic separator) | Completed | 2014 | 16 | 11 | A | 366 | Not provided | Not provided | Not provided | Not provided | N/A | Structural | 2013 | Central Indian River Lagoon | Not provided | Not provided | Not provided | TN 50% TA & TP 2.3% TA | yes | 49.6303 | 101.6868
3908 | City of Palm Bay | Central IRL | A | IR12-21 | 0.56 | 0.48 | 0.15748 | 9.7952 | 1.4529 | 1.5426 | 0.22881 | 1200 | Residential, Medium Density-Two-five dwellingunits per acre | PB-05 | Boundary Canal Trail Phase 3 | Baffle Box | 3,123.0 | 20% | 609 | 487.4 | 15% | 73.4 | 366.1736 | City of Palm Bay | N/A | Boundary Canal Trail Phase 3 | Not provided. | Baffle Boxes- First Generation (hydrodynamic separator) | Completed | 2014 | 16 | 11 | A | 366 | Not provided | Not provided | Not provided | Not provided | N/A | Structural | 2013 | Central Indian River Lagoon | Not provided | Not provided | Not provided | TN 50% TA & TP 2.3% TA | yes | 133.3396 | 637.3185
3909 | City of Palm Bay | Central IRL | A | IR12-21 | 0.56 | 0.48 | 0.073977 | 9.7952 | 1.4529 | 0.72462 | 0.10748 | 1210 | Fixed Single Family Units | PB-05 | Boundary Canal Trail Phase 3 | Baffle Box | 3,123.0 | 20% | 609 | 487.4 | 15% | 73.4 | 366.1736 | City of Palm Bay | N/A | Boundary Canal Trail Phase 3 | Not provided. | Baffle Boxes- First Generation (hydrodynamic separator) | Completed | 2014 | 16 | 11 | A | 366 | Not provided | Not provided | Not provided | Not provided | N/A | Structural | 2013 | Central Indian River Lagoon | Not provided | Not provided | Not provided | TN 50% TA & TP 2.3% TA | yes | 78.4849 | 299.3738
3910 | City of Palm Bay | Central IRL | A | IR12-21 | 0.56 | 0.48 | 2.0685e-05 | 9.7952 | 1.4529 | 0.00020262 | 3.0054e-05 | 1210 | Fixed Single Family Units | PB-05 | Boundary Canal Trail Phase 3 | Baffle Box | 3,123.0 | 20% | 609 | 487.4 | 15% | 73.4 | 366.1736 | City of Palm Bay | N/A | Boundary Canal Trail Phase 3 | Not provided. | Baffle Boxes- First Generation (hydrodynamic separator) | Completed | 2014 | 16 | 11 | A | 366 | Not provided | Not provided | Not provided | Not provided | N/A | Structural | 2013 | Central Indian River Lagoon | Not provided | Not provided | Not provided | TN 50% TA & TP 2.3% TA | yes | 1.7453 | 0.083711
3911 | City of Palm Bay | Central IRL | A | IR12-21 | 0.56 | 0.48 | 0.14312 | 9.7952 | 1.4529 | 1.4019 | 0.20794 | 1210 | Fixed Single Family Units | PB-05 | Boundary Canal Trail Phase 3 | Baffle Box | 3,123.0 | 20% | 609 | 487.4 | 15% | 73.4 | 366.1736 | City of Palm Bay | N/A | Boundary Canal Trail Phase 3 | Not provided. | Baffle Boxes- First Generation (hydrodynamic separator) | Completed | 2014 | 16 | 11 | A | 366 | Not provided | Not provided | Not provided | Not provided | N/A | Structural | 2013 | Central Indian River Lagoon | Not provided | Not provided | Not provided | TN 50% TA & TP 2.3% TA | yes | 100.9912 | 579.19
3912 | City of Palm Bay | Central IRL | A | IR12-21 | 0.56 | 0.48 | 0.18168 | 9.7952 | 1.4529 | 1.7796 | 0.26396 | 1210 | Fixed Single Family Units | PB-05 | Boundary Canal Trail Phase 3 | Baffle Box | 3,123.0 | 20% | 609 | 487.4 | 15% | 73.4 | 366.1736 | City of Palm Bay | N/A | Boundary Canal Trail Phase 3 | Not provided. | Baffle Boxes- First Generation (hydrodynamic separator) | Completed | 2014 | 16 | 11 | A | 366 | Not provided | Not provided | Not provided | Not provided | N/A | Structural | 2013 | Central Indian River Lagoon | Not provided | Not provided | Not provided | TN 50% TA & TP 2.3% TA | yes | 109.3604 | 735.2173
3913 | City of Palm Bay | Central IRL | A | IR12-21 | 0.56 | 0.48 | 0.031918 | 9.7952 | 1.4529 | 0.31264 | 0.046373 | 1210 | Fixed Single Family Units | PB-05 | Boundary Canal Trail Phase 3 | Baffle Box | 3,123.0 | 20% | 609 | 487.4 | 15% | 73.4 | 366.1736 | City of Palm Bay | N/A | Boundary Canal Trail Phase 3 | Not provided. | Baffle Boxes- First Generation (hydrodynamic separator) | Completed | 2014 | 16 | 11 | A | 366 | Not provided | Not provided | Not provided | Not provided | N/A | Structural | 2013 | Central Indian River Lagoon | Not provided | Not provided | Not provided | TN 50% TA & TP 2.3% TA | yes | 46.3312 | 129.1673
3914 | City of Palm Bay | Central IRL | A | IR12-21 | 0.56 | 0.48 | 0.029566 | 9.7952 | 1.4529 | 0.28961 | 0.042956 | 1210 | Fixed Single Family Units | PB-05 | Boundary Canal Trail Phase 3 | Baffle Box | 3,123.0 | 20% | 609 | 487.4 | 15% | 73.4 | 366.1736 | City of Palm Bay | N/A | Boundary Canal Trail Phase 3 | Not provided. | Baffle Boxes- First Generation (hydrodynamic separator) | Completed | 2014 | 16 | 11 | A | 366 | Not provided | Not provided | Not provided | Not provided | N/A | Structural | 2013 | Central Indian River Lagoon | Not provided | Not provided | Not provided | TN 50% TA & TP 2.3% TA | yes | 56.1586 | 119.6494
3915 | City of Palm Bay | Central IRL | A | IR12-21 | 0.56 | 0.48 | 0.036322 | 9.4188 | 1.3845 | 0.34211 | 0.050287 | 1200 | Residential, Medium Density-Two-five dwellingunits per acre | PB-05 | Boundary Canal Trail Phase 3 | Baffle Box | 3,123.0 | 20% | 609 | 487.4 | 15% | 73.4 | 366.1736 | City of Palm Bay | N/A | Boundary Canal Trail Phase 3 | Not provided. | Baffle Boxes- First Generation (hydrodynamic separator) | Completed | 2014 | 16 | 11 | A | 366 | Not provided | Not provided | Not provided | Not provided | N/A | Structural | 2013 | Central Indian River Lagoon | Not provided | Not provided | Not provided | TN 50% TA & TP 2.3% TA | yes | 105.8944 | 146.9889
3916 | City of Palm Bay | Central IRL | A | IR12-21 | 0.56 | 0.48 | 0.019183 | 9.4188 | 1.3845 | 0.18068 | 0.026558 | 1210 | Fixed Single Family Units | PB-05 | Boundary Canal Trail Phase 3 | Baffle Box | 3,123.0 | 20% | 609 | 487.4 | 15% | 73.4 | 366.1736 | City of Palm Bay | N/A | Boundary Canal Trail Phase 3 | Not provided. | Baffle Boxes- First Generation (hydrodynamic separator) | Completed | 2014 | 16 | 11 | A | 366 | Not provided | Not provided | Not provided | Not provided | N/A | Structural | 2013 | Central Indian River Lagoon | Not provided | Not provided | Not provided | TN 50% TA & TP 2.3% TA | yes | 41.8647 | 77.6296
3917 | City of Palm Bay | Central IRL | A | IR12-21 | 0.56 | 0.48 | 0.18087 | 9.4188 | 1.3845 | 1.7036 | 0.25041 | 1210 | Fixed Single Family Units | PB-05 | Boundary Canal Trail Phase 3 | Baffle Box | 3,123.0 | 20% | 609 | 487.4 | 15% | 73.4 | 366.1736 | City of Palm Bay | N/A | Boundary Canal Trail Phase 3 | Not provided. | Baffle Boxes- First Generation (hydrodynamic separator) | Completed | 2014 | 16 | 11 | A | 366 | Not provided | Not provided | Not provided | Not provided | N/A | Structural | 2013 | Central Indian River Lagoon | Not provided | Not provided | Not provided | TN 50% TA & TP 2.3% TA | yes | 109.1525 | 731.9447
3918 | City of Palm Bay | Central IRL | A | IR12-21 | 0.56 | 0.48 | 0.17391 | 9.4188 | 1.3845 | 1.638 | 0.24078 | 1210 | Fixed Single Family Units | PB-05 | Boundary Canal Trail Phase 3 | Baffle Box | 3,123.0 | 20% | 609 | 487.4 | 15% | 73.4 | 366.1736 | City of Palm Bay | N/A | Boundary Canal Trail Phase 3 | Not provided. | Baffle Boxes- First Generation (hydrodynamic separator) | Completed | 2014 | 16 | 11 | A | 366 | Not provided | Not provided | Not provided | Not provided | N/A | Structural | 2013 | Central Indian River Lagoon | Not provided | Not provided | Not provided | TN 50% TA & TP 2.3% TA | yes | 107.3277 | 703.7946
3919 | City of Palm Bay | Central IRL | A | IR12-21 | 0.56 | 0.48 | 0.017108 | 9.4188 | 1.3845 | 0.16113 | 0.023685 | 1210 | Fixed Single Family Units | PB-05 | Boundary Canal Trail Phase 3 | Baffle Box | 3,123.0 | 20% | 609 | 487.4 | 15% | 73.4 | 366.1736 | City of Palm Bay | N/A | Boundary Canal Trail Phase 3 | Not provided. | Baffle Boxes- First Generation (hydrodynamic separator) | Completed | 2014 | 16 | 11 | A | 366 | Not provided | Not provided | Not provided | Not provided | N/A | Structural | 2013 | Central Indian River Lagoon | Not provided | Not provided | Not provided | TN 50% TA & TP 2.3% TA | yes | 66.2002 | 69.2317
3920 | City of Palm Bay | Central IRL | A | IR12-21 | 0.56 | 0.48 | 0.0094044 | 9.4188 | 1.3845 | 0.088578 | 0.01302 | 1210 | Fixed Single Family Units | PB-05 | Boundary Canal Trail Phase 3 | Baffle Box | 3,123.0 | 20% | 609 | 487.4 | 15% | 73.4 | 366.1736 | City of Palm Bay | N/A | Boundary Canal Trail Phase 3 | Not provided. | Baffle Boxes- First Generation (hydrodynamic separator) | Completed | 2014 | 16 | 11 | A | 366 | Not provided | Not provided | Not provided | Not provided | N/A | Structural | 2013 | Central Indian River Lagoon | Not provided | Not provided | Not provided | TN 50% TA & TP 2.3% TA | yes | 64.1791 | 38.0582
3921 | City of Palm Bay | Central IRL | A | IR12-21 | 0.56 | 0.48 | 0.11584 | 9.4188 | 1.3845 | 1.0911 | 0.16039 | 1210 | Fixed Single Family Units | PB-05 | Boundary Canal Trail Phase 3 | Baffle Box | 3,123.0 | 20% | 609 | 487.4 | 15% | 73.4 | 366.1736 | City of Palm Bay | N/A | Boundary Canal Trail Phase 3 | Not provided. | Baffle Boxes- First Generation (hydrodynamic separator) | Completed | 2014 | 16 | 11 | A | 366 | Not provided | Not provided | Not provided | Not provided | N/A | Structural | 2013 | Central Indian River Lagoon | Not provided | Not provided | Not provided | TN 50% TA & TP 2.3% TA | yes | 91.1218 | 468.808
3922 | City of Palm Bay | Central IRL | A | IR12-21 | 0.56 | 0.48 | 0.065123 | 9.4188 | 1.3845 | 0.61338 | 0.090162 | 1210 | Fixed Single Family Units | PB-05 | Boundary Canal Trail Phase 3 | Baffle Box | 3,123.0 | 20% | 609 | 487.4 | 15% | 73.4 | 366.1736 | City of Palm Bay | N/A | Boundary Canal Trail Phase 3 | Not provided. | Baffle Boxes- First Generation (hydrodynamic separator) | Completed | 2014 | 16 | 11 | A | 366 | Not provided | Not provided | Not provided | Not provided | N/A | Structural | 2013 | Central Indian River Lagoon | Not provided | Not provided | Not provided | TN 50% TA & TP 2.3% TA | yes | 64.9583 | 263.5444
3923 | City of Palm Bay | Central IRL | A | IR12-21 | 0.56 | 0.48 | 0.18876 | 9.4188 | 1.3845 | 1.7779 | 0.26133 | 1200 | Residential, Medium Density-Two-five dwellingunits per acre | PB-05 | Boundary Canal Trail Phase 3 | Baffle Box | 3,123.0 | 20% | 609 | 487.4 | 15% | 73.4 | 366.1736 | City of Palm Bay | N/A | Boundary Canal Trail Phase 3 | Not provided. | Baffle Boxes- First Generation (hydrodynamic separator) | Completed | 2014 | 16 | 11 | A | 366 | Not provided | Not provided | Not provided | Not provided | N/A | Structural | 2013 | Central Indian River Lagoon | Not provided | Not provided | Not provided | TN 50% TA & TP 2.3% TA | yes | 130.5847 | 763.877
3924 | City of Palm Bay | Central IRL | A | IR12-21 | 0.56 | 0.48 | 0.02773 | 9.4188 | 1.3845 | 0.26119 | 0.038392 | 1210 | Fixed Single Family Units | PB-05 | Boundary Canal Trail Phase 3 | Baffle Box | 3,123.0 | 20% | 609 | 487.4 | 15% | 73.4 | 366.1736 | City of Palm Bay | N/A | Boundary Canal Trail Phase 3 | Not provided. | Baffle Boxes- First Generation (hydrodynamic separator) | Completed | 2014 | 16 | 11 | A | 366 | Not provided | Not provided | Not provided | Not provided | N/A | Structural | 2013 | Central Indian River Lagoon | Not provided | Not provided | Not provided | TN 50% TA & TP 2.3% TA | yes | 44.2676 | 112.2207
3925 | City of Palm Bay | Central IRL | A | IR12-21 | 0.56 | 0.48 | 0.059558 | 9.4188 | 1.3845 | 0.56097 | 0.082457 | 1210 | Fixed Single Family Units | PB-05 | Boundary Canal Trail Phase 3 | Baffle Box | 3,123.0 | 20% | 609 | 487.4 | 15% | 73.4 | 366.1736 | City of Palm Bay | N/A | Boundary Canal Trail Phase 3 | Not provided. | Baffle Boxes- First Generation (hydrodynamic separator) | Completed | 2014 | 16 | 11 | A | 366 | Not provided | Not provided | Not provided | Not provided | N/A | Structural | 2013 | Central Indian River Lagoon | Not provided | Not provided | Not provided | TN 50% TA & TP 2.3% TA | yes | 62.8034 | 241.0231
3926 | City of Palm Bay | Central IRL | A | IR12-21 | 0.56 | 0.48 | 0.082629 | 9.4188 | 1.3845 | 0.77827 | 0.1144 | 1210 | Fixed Single Family Units | PB-05 | Boundary Canal Trail Phase 3 | Baffle Box | 3,123.0 | 20% | 609 | 487.4 | 15% | 73.4 | 366.1736 | City of Palm Bay | N/A | Boundary Canal Trail Phase 3 | Not provided. | Baffle Boxes- First Generation (hydrodynamic separator) | Completed | 2014 | 16 | 11 | A | 366 | Not provided | Not provided | Not provided | Not provided | N/A | Structural | 2013 | Central Indian River Lagoon | Not provided | Not provided | Not provided | TN 50% TA & TP 2.3% TA | yes | 75.9581 | 334.3887
3927 | City of Palm Bay | Central IRL | A | IR12-21 | 0.56 | 0.48 | 0.018445 | 9.4188 | 1.3845 | 0.17373 | 0.025536 | 1210 | Fixed Single Family Units | PB-05 | Boundary Canal Trail Phase 3 | Baffle Box | 3,123.0 | 20% | 609 | 487.4 | 15% | 73.4 | 366.1736 | City of Palm Bay | N/A | Boundary Canal Trail Phase 3 | Not provided. | Baffle Boxes- First Generation (hydrodynamic separator) | Completed | 2014 | 16 | 11 | A | 366 | Not provided | Not provided | Not provided | Not provided | N/A | Structural | 2013 | Central Indian River Lagoon | Not provided | Not provided | Not provided | TN 50% TA & TP 2.3% TA | yes | 48.1341 | 74.6423
3928 | City of Palm Bay | Central IRL | A | IR12-21 | 0.56 | 0.48 | 0.12423 | 9.4188 | 1.3845 | 1.1701 | 0.172 | 1210 | Fixed Single Family Units | PB-05 | Boundary Canal Trail Phase 3 | Baffle Box | 3,123.0 | 20% | 609 | 487.4 | 15% | 73.4 | 366.1736 | City of Palm Bay | N/A | Boundary Canal Trail Phase 3 | Not provided. | Baffle Boxes- First Generation (hydrodynamic separator) | Completed | 2014 | 16 | 11 | A | 366 | Not provided | Not provided | Not provided | Not provided | N/A | Structural | 2013 | Central Indian River Lagoon | Not provided | Not provided | Not provided | TN 50% TA & TP 2.3% TA | yes | 89.9706 | 502.759
3929 | City of Palm Bay | Central IRL | A | IR12-21 | 0.56 | 0.48 | 0.11641 | 9.4188 | 1.3845 | 1.0964 | 0.16117 | 1210 | Fixed Single Family Units | PB-05 | Boundary Canal Trail Phase 3 | Baffle Box | 3,123.0 | 20% | 609 | 487.4 | 15% | 73.4 | 366.1736 | City of Palm Bay | N/A | Boundary Canal Trail Phase 3 | Not provided. | Baffle Boxes- First Generation (hydrodynamic separator) | Completed | 2014 | 16 | 11 | A | 366 | Not provided | Not provided | Not provided | Not provided | N/A | Structural | 2013 | Central Indian River Lagoon | Not provided | Not provided | Not provided | TN 50% TA & TP 2.3% TA | yes | 86.8396 | 471.089
3930 | City of Palm Bay | Central IRL | A | IR12-21 | 0.56 | 0.48 | 0.21598 | 9.3707 | 1.3775 | 2.0239 | 0.29752 | 1200 | Residential, Medium Density-Two-five dwellingunits per acre | PB-05 | Boundary Canal Trail Phase 3 | Baffle Box | 3,123.0 | 20% | 609 | 487.4 | 15% | 73.4 | 366.1736 | City of Palm Bay | N/A | Boundary Canal Trail Phase 3 | Not provided. | Baffle Boxes- First Generation (hydrodynamic separator) | Completed | 2014 | 16 | 11 | A | 366 | Not provided | Not provided | Not provided | Not provided | N/A | Structural | 2013 | Central Indian River Lagoon | Not provided | Not provided | Not provided | TN 50% TA & TP 2.3% TA | yes | 140.37 | 874.0515
3931 | City of Palm Bay | Central IRL | A | IR12-21 | 0.56 | 0.48 | 0.020798 | 9.3707 | 1.3775 | 0.19489 | 0.02865 | 1210 | Fixed Single Family Units | PB-05 | Boundary Canal Trail Phase 3 | Baffle Box | 3,123.0 | 20% | 609 | 487.4 | 15% | 73.4 | 366.1736 | City of Palm Bay | N/A | Boundary Canal Trail Phase 3 | Not provided. | Baffle Boxes- First Generation (hydrodynamic separator) | Completed | 2014 | 16 | 11 | A | 366 | Not provided | Not provided | Not provided | Not provided | N/A | Structural | 2013 | Central Indian River Lagoon | Not provided | Not provided | Not provided | TN 50% TA & TP 2.3% TA | yes | 46.0011 | 84.1673
3932 | City of Palm Bay | Central IRL | A | IR12-21 | 0.56 | 0.48 | 0.06736 | 9.3707 | 1.3775 | 0.63121 | 0.092789 | 1210 | Fixed Single Family Units | PB-05 | Boundary Canal Trail Phase 3 | Baffle Box | 3,123.0 | 20% | 609 | 487.4 | 15% | 73.4 | 366.1736 | City of Palm Bay | N/A | Boundary Canal Trail Phase 3 | Not provided. | Baffle Boxes- First Generation (hydrodynamic separator) | Completed | 2014 | 16 | 11 | A | 366 | Not provided | Not provided | Not provided | Not provided | N/A | Structural | 2013 | Central Indian River Lagoon | Not provided | Not provided | Not provided | TN 50% TA & TP 2.3% TA | yes | 67.0676 | 272.5976
3933 | City of Palm Bay | Central IRL | A | IR12-21 | 0.56 | 0.48 | 0.0896 | 9.3707 | 1.3775 | 0.83962 | 0.12343 | 1210 | Fixed Single Family Units | PB-05 | Boundary Canal Trail Phase 3 | Baffle Box | 3,123.0 | 20% | 609 | 487.4 | 15% | 73.4 | 366.1736 | City of Palm Bay | N/A | Boundary Canal Trail Phase 3 | Not provided. | Baffle Boxes- First Generation (hydrodynamic separator) | Completed | 2014 | 16 | 11 | A | 366 | Not provided | Not provided | Not provided | Not provided | N/A | Structural | 2013 | Central Indian River Lagoon | Not provided | Not provided | Not provided | TN 50% TA & TP 2.3% TA | yes | 84.5574 | 362.6
3934 | City of Palm Bay | Central IRL | A | IR12-21 | 0.56 | 0.48 | 0.12732 | 9.3707 | 1.3775 | 1.1931 | 0.17539 | 1210 | Fixed Single Family Units | PB-05 | Boundary Canal Trail Phase 3 | Baffle Box | 3,123.0 | 20% | 609 | 487.4 | 15% | 73.4 | 366.1736 | City of Palm Bay | N/A | Boundary Canal Trail Phase 3 | Not provided. | Baffle Boxes- First Generation (hydrodynamic separator) | Completed | 2014 | 16 | 11 | A | 366 | Not provided | Not provided | Not provided | Not provided | N/A | Structural | 2013 | Central Indian River Lagoon | Not provided | Not provided | Not provided | TN 50% TA & TP 2.3% TA | yes | 93.2969 | 515.2637
3935 | City of Palm Bay | Central IRL | A | IR12-21 | 0.56 | 0.48 | 0.0081498 | 9.3707 | 1.3775 | 0.076369 | 0.011226 | 1210 | Fixed Single Family Units | PB-05 | Boundary Canal Trail Phase 3 | Baffle Box | 3,123.0 | 20% | 609 | 487.4 | 15% | 73.4 | 366.1736 | City of Palm Bay | N/A | Boundary Canal Trail Phase 3 | Not provided. | Baffle Boxes- First Generation (hydrodynamic separator) | Completed | 2014 | 16 | 11 | A | 366 | Not provided | Not provided | Not provided | Not provided | N/A | Structural | 2013 | Central Indian River Lagoon | Not provided | Not provided | Not provided | TN 50% TA & TP 2.3% TA | yes | 29.3336 | 32.981
3936 | City of Palm Bay | Central IRL | A | IR12-21 | 0.56 | 0.48 | 0.088547 | 9.3707 | 1.3775 | 0.82975 | 0.12197 | 1210 | Fixed Single Family Units | PB-05 | Boundary Canal Trail Phase 3 | Baffle Box | 3,123.0 | 20% | 609 | 487.4 | 15% | 73.4 | 366.1736 | City of Palm Bay | N/A | Boundary Canal Trail Phase 3 | Not provided. | Baffle Boxes- First Generation (hydrodynamic separator) | Completed | 2014 | 16 | 11 | A | 366 | Not provided | Not provided | Not provided | Not provided | N/A | Structural | 2013 | Central Indian River Lagoon | Not provided | Not provided | Not provided | TN 50% TA & TP 2.3% TA | yes | 88.0918 | 358.3389
3937 | City of Palm Bay | Central IRL | A | IR12-21 | 0.56 | 0.48 | 0.20935 | 9.3962 | 1.3812 | 1.967 | 0.28915 | 1200 | Residential, Medium Density-Two-five dwellingunits per acre | PB-05 | Boundary Canal Trail Phase 3 | Baffle Box | 3,123.0 | 20% | 609 | 487.4 | 15% | 73.4 | 366.1736 | City of Palm Bay | N/A | Boundary Canal Trail Phase 3 | Not provided. | Baffle Boxes- First Generation (hydrodynamic separator) | Completed | 2014 | 16 | 11 | A | 366 | Not provided | Not provided | Not provided | Not provided | N/A | Structural | 2013 | Central Indian River Lagoon | Not provided | Not provided | Not provided | TN 50% TA & TP 2.3% TA | yes | 133.7962 | 847.1907
3938 | City of Palm Bay | Central IRL | A | IR12-21 | 0.56 | 0.48 | 0.0088061 | 9.3962 | 1.3812 | 0.082744 | 0.012163 | 1210 | Fixed Single Family Units | PB-05 | Boundary Canal Trail Phase 3 | Baffle Box | 3,123.0 | 20% | 609 | 487.4 | 15% | 73.4 | 366.1736 | City of Palm Bay | N/A | Boundary Canal Trail Phase 3 | Not provided. | Baffle Boxes- First Generation (hydrodynamic separator) | Completed | 2014 | 16 | 11 | A | 366 | Not provided | Not provided | Not provided | Not provided | N/A | Structural | 2013 | Central Indian River Lagoon | Not provided | Not provided | Not provided | TN 50% TA & TP 2.3% TA | yes | 41.9948 | 35.6371
3939 | City of Palm Bay | Central IRL | A | IR12-21 | 0.56 | 0.48 | 0.0031721 | 9.3962 | 1.3812 | 0.029805 | 0.0043812 | 1210 | Fixed Single Family Units | PB-05 | Boundary Canal Trail Phase 3 | Baffle Box | 3,123.0 | 20% | 609 | 487.4 | 15% | 73.4 | 366.1736 | City of Palm Bay | N/A | Boundary Canal Trail Phase 3 | Not provided. | Baffle Boxes- First Generation (hydrodynamic separator) | Completed | 2014 | 16 | 11 | A | 366 | Not provided | Not provided | Not provided | Not provided | N/A | Structural | 2013 | Central Indian River Lagoon | Not provided | Not provided | Not provided | TN 50% TA & TP 2.3% TA | yes | 30.1075 | 12.8369
3940 | City of Palm Bay | Central IRL | A | IR12-21 | 0.56 | 0.48 | 0.1324 | 9.3962 | 1.3812 | 1.244 | 0.18287 | 1210 | Fixed Single Family Units | PB-05 | Boundary Canal Trail Phase 3 | Baffle Box | 3,123.0 | 20% | 609 | 487.4 | 15% | 73.4 | 366.1736 | City of Palm Bay | N/A | Boundary Canal Trail Phase 3 | Not provided. | Baffle Boxes- First Generation (hydrodynamic separator) | Completed | 2014 | 16 | 11 | A | 366 | Not provided | Not provided | Not provided | Not provided | N/A | Structural | 2013 | Central Indian River Lagoon | Not provided | Not provided | Not provided | TN 50% TA & TP 2.3% TA | yes | 94.0937 | 535.7991
3941 | City of Palm Bay | Central IRL | A | IR12-21 | 0.56 | 0.48 | 0.095459 | 9.3962 | 1.3812 | 0.89694 | 0.13185 | 1210 | Fixed Single Family Units | PB-05 | Boundary Canal Trail Phase 3 | Baffle Box | 3,123.0 | 20% | 609 | 487.4 | 15% | 73.4 | 366.1736 | City of Palm Bay | N/A | Boundary Canal Trail Phase 3 | Not provided. | Baffle Boxes- First Generation (hydrodynamic separator) | Completed | 2014 | 16 | 11 | A | 366 | Not provided | Not provided | Not provided | Not provided | N/A | Structural | 2013 | Central Indian River Lagoon | Not provided | Not provided | Not provided | TN 50% TA & TP 2.3% TA | yes | 83.618 | 386.3069
3942 | City of Palm Bay | Central IRL | A | IR12-21 | 0.56 | 0.48 | 0.068738 | 9.3962 | 1.3812 | 0.64587 | 0.09494 | 1210 | Fixed Single Family Units | PB-05 | Boundary Canal Trail Phase 3 | Baffle Box | 3,123.0 | 20% | 609 | 487.4 | 15% | 73.4 | 366.1736 | City of Palm Bay | N/A | Boundary Canal Trail Phase 3 | Not provided. | Baffle Boxes- First Generation (hydrodynamic separator) | Completed | 2014 | 16 | 11 | A | 366 | Not provided | Not provided | Not provided | Not provided | N/A | Structural | 2013 | Central Indian River Lagoon | Not provided | Not provided | Not provided | TN 50% TA & TP 2.3% TA | yes | 68.5584 | 278.1712
3943 | City of Palm Bay | Central IRL | A | IR12-21 | 0.56 | 0.48 | 0.099845 | 9.3962 | 1.3812 | 0.93816 | 0.13791 | 1210 | Fixed Single Family Units | PB-05 | Boundary Canal Trail Phase 3 | Baffle Box | 3,123.0 | 20% | 609 | 487.4 | 15% | 73.4 | 366.1736 | City of Palm Bay | N/A | Boundary Canal Trail Phase 3 | Not provided. | Baffle Boxes- First Generation (hydrodynamic separator) | Completed | 2014 | 16 | 11 | A | 366 | Not provided | Not provided | Not provided | Not provided | N/A | Structural | 2013 | Central Indian River Lagoon | Not provided | Not provided | Not provided | TN 50% TA & TP 2.3% TA | yes | 80.4202 | 404.0582
3944 | City of Palm Bay | Central IRL | A | IR12-21 | 0.56 | 0.48 | 0.35633 | 9.405 | 1.3825 | 3.3513 | 0.49262 | 1200 | Residential, Medium Density-Two-five dwellingunits per acre | PB-05 | Boundary Canal Trail Phase 3 | Baffle Box | 3,123.0 | 20% | 609 | 487.4 | 15% | 73.4 | 366.1736 | City of Palm Bay | N/A | Boundary Canal Trail Phase 3 | Not provided. | Baffle Boxes- First Generation (hydrodynamic separator) | Completed | 2014 | 16 | 11 | A | 366 | Not provided | Not provided | Not provided | Not provided | N/A | Structural | 2013 | Central Indian River Lagoon | Not provided | Not provided | Not provided | TN 50% TA & TP 2.3% TA | yes | 168.1283 | 1442.0281
3945 | City of Palm Bay | Central IRL | A | IR12-21 | 0.56 | 0.48 | 0.12298 | 9.405 | 1.3825 | 1.1566 | 0.17002 | 1210 | Fixed Single Family Units | PB-05 | Boundary Canal Trail Phase 3 | Baffle Box | 3,123.0 | 20% | 609 | 487.4 | 15% | 73.4 | 366.1736 | City of Palm Bay | N/A | Boundary Canal Trail Phase 3 | Not provided. | Baffle Boxes- First Generation (hydrodynamic separator) | Completed | 2014 | 16 | 11 | A | 366 | Not provided | Not provided | Not provided | Not provided | N/A | Structural | 2013 | Central Indian River Lagoon | Not provided | Not provided | Not provided | TN 50% TA & TP 2.3% TA | yes | 96.3534 | 497.6833
3946 | City of Palm Bay | Central IRL | A | IR12-21 | 0.56 | 0.48 | 0.064705 | 9.405 | 1.3825 | 0.60855 | 0.089453 | 1210 | Fixed Single Family Units | PB-05 | Boundary Canal Trail Phase 3 | Baffle Box | 3,123.0 | 20% | 609 | 487.4 | 15% | 73.4 | 366.1736 | City of Palm Bay | N/A | Boundary Canal Trail Phase 3 | Not provided. | Baffle Boxes- First Generation (hydrodynamic separator) | Completed | 2014 | 16 | 11 | A | 366 | Not provided | Not provided | Not provided | Not provided | N/A | Structural | 2013 | Central Indian River Lagoon | Not provided | Not provided | Not provided | TN 50% TA & TP 2.3% TA | yes | 79.2929 | 261.8512
3947 | City of Palm Bay | Central IRL | A | IR12-21 | 0.56 | 0.48 | 0.0684 | 9.405 | 1.3825 | 0.6433 | 0.094561 | 1210 | Fixed Single Family Units | PB-05 | Boundary Canal Trail Phase 3 | Baffle Box | 3,123.0 | 20% | 609 | 487.4 | 15% | 73.4 | 366.1736 | City of Palm Bay | N/A | Boundary Canal Trail Phase 3 | Not provided. | Baffle Boxes- First Generation (hydrodynamic separator) | Completed | 2014 | 16 | 11 | A | 366 | Not provided | Not provided | Not provided | Not provided | N/A | Structural | 2013 | Central Indian River Lagoon | Not provided | Not provided | Not provided | TN 50% TA & TP 2.3% TA | yes | 72.9673 | 276.8052
3948 | City of Palm Bay | Central IRL | A | IR12-21 | 0.56 | 0.48 | 0.0053454 | 9.405 | 1.3825 | 0.050274 | 0.0073899 | 1210 | Fixed Single Family Units | PB-05 | Boundary Canal Trail Phase 3 | Baffle Box | 3,123.0 | 20% | 609 | 487.4 | 15% | 73.4 | 366.1736 | City of Palm Bay | N/A | Boundary Canal Trail Phase 3 | Not provided. | Baffle Boxes- First Generation (hydrodynamic separator) | Completed | 2014 | 16 | 11 | A | 366 | Not provided | Not provided | Not provided | Not provided | N/A | Structural | 2013 | Central Indian River Lagoon | Not provided | Not provided | Not provided | TN 50% TA & TP 2.3% TA | yes | 22.7001 | 21.6322
3949 | City of Palm Bay | Central IRL | A | IR12-21 | 0.56 | 0.48 | 0.10153 | 9.3529 | 1.3749 | 0.94964 | 0.1396 | 1200 | Residential, Medium Density-Two-five dwellingunits per acre | PB-05 | Boundary Canal Trail Phase 3 | Baffle Box | 3,123.0 | 20% | 609 | 487.4 | 15% | 73.4 | 366.1736 | City of Palm Bay | N/A | Boundary Canal Trail Phase 3 | Not provided. | Baffle Boxes- First Generation (hydrodynamic separator) | Completed | 2014 | 16 | 11 | A | 366 | Not provided | Not provided | Not provided | Not provided | N/A | Structural | 2013 | Central Indian River Lagoon | Not provided | Not provided | Not provided | TN 50% TA & TP 2.3% TA | yes | 86.7506 | 410.8929
3950 | City of Palm Bay | Central IRL | A | IR12-21 | 0.56 | 0.48 | 0.0052762 | 9.3529 | 1.3749 | 0.049348 | 0.0072544 | 1210 | Fixed Single Family Units | PB-05 | Boundary Canal Trail Phase 3 | Baffle Box | 3,123.0 | 20% | 609 | 487.4 | 15% | 73.4 | 366.1736 | City of Palm Bay | N/A | Boundary Canal Trail Phase 3 | Not provided. | Baffle Boxes- First Generation (hydrodynamic separator) | Completed | 2014 | 16 | 11 | A | 366 | Not provided | Not provided | Not provided | Not provided | N/A | Structural | 2013 | Central Indian River Lagoon | Not provided | Not provided | Not provided | TN 50% TA & TP 2.3% TA | yes | 22.8502 | 21.3521
3951 | City of Palm Bay | Central IRL | A | IR12-21 | 0.56 | 0.48 | 0.062727 | 9.3529 | 1.3749 | 0.58668 | 0.086245 | 1210 | Fixed Single Family Units | PB-05 | Boundary Canal Trail Phase 3 | Baffle Box | 3,123.0 | 20% | 609 | 487.4 | 15% | 73.4 | 366.1736 | City of Palm Bay | N/A | Boundary Canal Trail Phase 3 | Not provided. | Baffle Boxes- First Generation (hydrodynamic separator) | Completed | 2014 | 16 | 11 | A | 366 | Not provided | Not provided | Not provided | Not provided | N/A | Structural | 2013 | Central Indian River Lagoon | Not provided | Not provided | Not provided | TN 50% TA & TP 2.3% TA | yes | 74.1808 | 253.8485
3952 | City of Palm Bay | Central IRL | A | IR12-21 | 0.56 | 0.48 | 0.00011225 | 9.3529 | 1.3749 | 0.0010499 | 0.00015434 | 1210 | Fixed Single Family Units | PB-05 | Boundary Canal Trail Phase 3 | Baffle Box | 3,123.0 | 20% | 609 | 487.4 | 15% | 73.4 | 366.1736 | City of Palm Bay | N/A | Boundary Canal Trail Phase 3 | Not provided. | Baffle Boxes- First Generation (hydrodynamic separator) | Completed | 2014 | 16 | 11 | A | 366 | Not provided | Not provided | Not provided | Not provided | N/A | Structural | 2013 | Central Indian River Lagoon | Not provided | Not provided | Not provided | TN 50% TA & TP 2.3% TA | yes | 8.235 | 0.45427
3953 | City of Palm Bay | Central IRL | A | IR12-21 | 0.56 | 0.48 | 0.20287 | 9.3529 | 1.3749 | 1.8974 | 0.27893 | 1210 | Fixed Single Family Units | PB-05 | Boundary Canal Trail Phase 3 | Baffle Box | 3,123.0 | 20% | 609 | 487.4 | 15% | 73.4 | 366.1736 | City of Palm Bay | N/A | Boundary Canal Trail Phase 3 | Not provided. | Baffle Boxes- First Generation (hydrodynamic separator) | Completed | 2014 | 16 | 11 | A | 366 | Not provided | Not provided | Not provided | Not provided | N/A | Structural | 2013 | Central Indian River Lagoon | Not provided | Not provided | Not provided | TN 50% TA & TP 2.3% TA | yes | 114.7829 | 820.9901
3954 | City of Palm Bay | Central IRL | A | IR12-21 | 0.56 | 0.48 | 0.00027127 | 9.3529 | 1.3749 | 0.0025371 | 0.00037297 | 1210 | Fixed Single Family Units | PB-05 | Boundary Canal Trail Phase 3 | Baffle Box | 3,123.0 | 20% | 609 | 487.4 | 15% | 73.4 | 366.1736 | City of Palm Bay | N/A | Boundary Canal Trail Phase 3 | Not provided. | Baffle Boxes- First Generation (hydrodynamic separator) | Completed | 2014 | 16 | 11 | A | 366 | Not provided | Not provided | Not provided | Not provided | N/A | Structural | 2013 | Central Indian River Lagoon | Not provided | Not provided | Not provided | TN 50% TA & TP 2.3% TA | yes | 52.0377 | 1.0978
3955 | City of Palm Bay | Central IRL | A | IR12-21 | 0.56 | 0.48 | 0.015407 | 9.3529 | 1.3749 | 0.1441 | 0.021183 | 1210 | Fixed Single Family Units | PB-05 | Boundary Canal Trail Phase 3 | Baffle Box | 3,123.0 | 20% | 609 | 487.4 | 15% | 73.4 | 366.1736 | City of Palm Bay | N/A | Boundary Canal Trail Phase 3 | Not provided. | Baffle Boxes- First Generation (hydrodynamic separator) | Completed | 2014 | 16 | 11 | A | 366 | Not provided | Not provided | Not provided | Not provided | N/A | Structural | 2013 | Central Indian River Lagoon | Not provided | Not provided | Not provided | TN 50% TA & TP 2.3% TA | yes | 63.5282 | 62.3485
3956 | City of Palm Bay | Central IRL | A | IR12-21 | 0.56 | 0.48 | 0.10898 | 9.8042 | 1.4101 | 1.0685 | 0.15367 | 1400 | Commercial and Services | PB-05 | Boundary Canal Trail Phase 3 | Baffle Box | 3,123.0 | 20% | 609 | 487.4 | 15% | 73.4 | 366.1736 | City of Palm Bay | N/A | Boundary Canal Trail Phase 3 | Not provided. | Baffle Boxes- First Generation (hydrodynamic separator) | Completed | 2014 | 16 | 11 | A | 366 | Not provided | Not provided | Not provided | Not provided | N/A | Structural | 2013 | Central Indian River Lagoon | Not provided | Not provided | Not provided | TN 50% TA & TP 2.3% TA | yes | 139.5423 | 441.0345
3957 | City of Palm Bay | Central IRL | A | IR12-21 | 0.56 | 0.48 | 0.12424 | 9.8042 | 1.4101 | 1.2181 | 0.17519 | 1200 | Residential, Medium Density-Two-five dwellingunits per acre | PB-05 | Boundary Canal Trail Phase 3 | Baffle Box | 3,123.0 | 20% | 609 | 487.4 | 15% | 73.4 | 366.1736 | City of Palm Bay | N/A | Boundary Canal Trail Phase 3 | Not provided. | Baffle Boxes- First Generation (hydrodynamic separator) | Completed | 2014 | 16 | 11 | A | 366 | Not provided | Not provided | Not provided | Not provided | N/A | Structural | 2013 | Central Indian River Lagoon | Not provided | Not provided | Not provided | TN 50% TA & TP 2.3% TA | yes | 136.2398 | 502.7846
3958 | City of Palm Bay | Central IRL | A | IR12-21 | 0.56 | 0.48 | 0.0061757 | 9.8042 | 1.4101 | 0.060548 | 0.0087081 | 1210 | Fixed Single Family Units | PB-05 | Boundary Canal Trail Phase 3 | Baffle Box | 3,123.0 | 20% | 609 | 487.4 | 15% | 73.4 | 366.1736 | City of Palm Bay | N/A | Boundary Canal Trail Phase 3 | Not provided. | Baffle Boxes- First Generation (hydrodynamic separator) | Completed | 2014 | 16 | 11 | A | 366 | Not provided | Not provided | Not provided | Not provided | N/A | Structural | 2013 | Central Indian River Lagoon | Not provided | Not provided | Not provided | TN 50% TA & TP 2.3% TA | yes | 24.6947 | 24.992
3959 | City of Palm Bay | Central IRL | A | IR12-21 | 0.56 | 0.48 | 0.11303 | 9.8042 | 1.4101 | 1.1082 | 0.15938 | 1210 | Fixed Single Family Units | PB-05 | Boundary Canal Trail Phase 3 | Baffle Box | 3,123.0 | 20% | 609 | 487.4 | 15% | 73.4 | 366.1736 | City of Palm Bay | N/A | Boundary Canal Trail Phase 3 | Not provided. | Baffle Boxes- First Generation (hydrodynamic separator) | Completed | 2014 | 16 | 11 | A | 366 | Not provided | Not provided | Not provided | Not provided | N/A | Structural | 2013 | Central Indian River Lagoon | Not provided | Not provided | Not provided | TN 50% TA & TP 2.3% TA | yes | 92.4225 | 457.4242
3960 | City of Palm Bay | Central IRL | A | IR12-21 | 0.56 | 0.48 | 0.040356 | 9.8042 | 1.4101 | 0.39566 | 0.056904 | 1210 | Fixed Single Family Units | PB-05 | Boundary Canal Trail Phase 3 | Baffle Box | 3,123.0 | 20% | 609 | 487.4 | 15% | 73.4 | 366.1736 | City of Palm Bay | N/A | Boundary Canal Trail Phase 3 | Not provided. | Baffle Boxes- First Generation (hydrodynamic separator) | Completed | 2014 | 16 | 11 | A | 366 | Not provided | Not provided | Not provided | Not provided | N/A | Structural | 2013 | Central Indian River Lagoon | Not provided | Not provided | Not provided | TN 50% TA & TP 2.3% TA | yes | 62.4874 | 163.3142
3961 | City of Palm Bay | Central IRL | A | IR12-21 | 0.56 | 0.48 | 0.12774 | 9.8042 | 1.4101 | 1.2524 | 0.18013 | 1210 | Fixed Single Family Units | PB-05 | Boundary Canal Trail Phase 3 | Baffle Box | 3,123.0 | 20% | 609 | 487.4 | 15% | 73.4 | 366.1736 | City of Palm Bay | N/A | Boundary Canal Trail Phase 3 | Not provided. | Baffle Boxes- First Generation (hydrodynamic separator) | Completed | 2014 | 16 | 11 | A | 366 | Not provided | Not provided | Not provided | Not provided | N/A | Structural | 2013 | Central Indian River Lagoon | Not provided | Not provided | Not provided | TN 50% TA & TP 2.3% TA | yes | 97.9532 | 516.9589
3962 | City of Palm Bay | Central IRL | A | IR12-21 | 0.56 | 0.48 | 0.097234 | 9.8042 | 1.4101 | 0.9533 | 0.13711 | 1210 | Fixed Single Family Units | PB-05 | Boundary Canal Trail Phase 3 | Baffle Box | 3,123.0 | 20% | 609 | 487.4 | 15% | 73.4 | 366.1736 | City of Palm Bay | N/A | Boundary Canal Trail Phase 3 | Not provided. | Baffle Boxes- First Generation (hydrodynamic separator) | Completed | 2014 | 16 | 11 | A | 366 | Not provided | Not provided | Not provided | Not provided | N/A | Structural | 2013 | Central Indian River Lagoon | Not provided | Not provided | Not provided | TN 50% TA & TP 2.3% TA | yes | 96.3566 | 393.4915
3963 | City of Palm Bay | Central IRL | A | IR12-21 | 0.56 | 0.48 | 0.23702 | 9.4021 | 1.382 | 2.2285 | 0.32757 | 1200 | Residential, Medium Density-Two-five dwellingunits per acre | PB-05 | Boundary Canal Trail Phase 3 | Baffle Box | 3,123.0 | 20% | 609 | 487.4 | 15% | 73.4 | 366.1736 | City of Palm Bay | N/A | Boundary Canal Trail Phase 3 | Not provided. | Baffle Boxes- First Generation (hydrodynamic separator) | Completed | 2014 | 16 | 11 | A | 366 | Not provided | Not provided | Not provided | Not provided | N/A | Structural | 2013 | Central Indian River Lagoon | Not provided | Not provided | Not provided | TN 50% TA & TP 2.3% TA | yes | 179.3503 | 959.1775
3964 | City of Palm Bay | Central IRL | A | IR12-21 | 0.56 | 0.48 | 0.0093472 | 9.4021 | 1.382 | 0.087883 | 0.012918 | 1210 | Fixed Single Family Units | PB-05 | Boundary Canal Trail Phase 3 | Baffle Box | 3,123.0 | 20% | 609 | 487.4 | 15% | 73.4 | 366.1736 | City of Palm Bay | N/A | Boundary Canal Trail Phase 3 | Not provided. | Baffle Boxes- First Generation (hydrodynamic separator) | Completed | 2014 | 16 | 11 | A | 366 | Not provided | Not provided | Not provided | Not provided | N/A | Structural | 2013 | Central Indian River Lagoon | Not provided | Not provided | Not provided | TN 50% TA & TP 2.3% TA | yes | 32.5087 | 37.8267
3965 | City of Palm Bay | Central IRL | A | IR12-21 | 0.56 | 0.48 | 0.12286 | 9.4021 | 1.382 | 1.1551 | 0.16979 | 1210 | Fixed Single Family Units | PB-05 | Boundary Canal Trail Phase 3 | Baffle Box | 3,123.0 | 20% | 609 | 487.4 | 15% | 73.4 | 366.1736 | City of Palm Bay | N/A | Boundary Canal Trail Phase 3 | Not provided. | Baffle Boxes- First Generation (hydrodynamic separator) | Completed | 2014 | 16 | 11 | A | 366 | Not provided | Not provided | Not provided | Not provided | N/A | Structural | 2013 | Central Indian River Lagoon | Not provided | Not provided | Not provided | TN 50% TA & TP 2.3% TA | yes | 98.5719 | 497.1815
3966 | City of Palm Bay | Central IRL | A | IR12-21 | 0.56 | 0.48 | 0.21824 | 9.4021 | 1.382 | 2.0519 | 0.30161 | 1210 | Fixed Single Family Units | PB-05 | Boundary Canal Trail Phase 3 | Baffle Box | 3,123.0 | 20% | 609 | 487.4 | 15% | 73.4 | 366.1736 | City of Palm Bay | N/A | Boundary Canal Trail Phase 3 | Not provided. | Baffle Boxes- First Generation (hydrodynamic separator) | Completed | 2014 | 16 | 11 | A | 366 | Not provided | Not provided | Not provided | Not provided | N/A | Structural | 2013 | Central Indian River Lagoon | Not provided | Not provided | Not provided | TN 50% TA & TP 2.3% TA | yes | 118.6716 | 883.1719
3967 | City of Palm Bay | Central IRL | A | IR12-21 | 0.56 | 0.48 | 0.023885 | 9.4021 | 1.382 | 0.22457 | 0.033011 | 1210 | Fixed Single Family Units | PB-05 | Boundary Canal Trail Phase 3 | Baffle Box | 3,123.0 | 20% | 609 | 487.4 | 15% | 73.4 | 366.1736 | City of Palm Bay | N/A | Boundary Canal Trail Phase 3 | Not provided. | Baffle Boxes- First Generation (hydrodynamic separator) | Completed | 2014 | 16 | 11 | A | 366 | Not provided | Not provided | Not provided | Not provided | N/A | Structural | 2013 | Central Indian River Lagoon | Not provided | Not provided | Not provided | TN 50% TA & TP 2.3% TA | yes | 55.8966 | 96.6609
3968 | City of Palm Bay | Central IRL | A | IR12-21 | 0.56 | 0.48 | 0.0064202 | 9.4021 | 1.382 | 0.060363 | 0.008873 | 1210 | Fixed Single Family Units | PB-05 | Boundary Canal Trail Phase 3 | Baffle Box | 3,123.0 | 20% | 609 | 487.4 | 15% | 73.4 | 366.1736 | City of Palm Bay | N/A | Boundary Canal Trail Phase 3 | Not provided. | Baffle Boxes- First Generation (hydrodynamic separator) | Completed | 2014 | 16 | 11 | A | 366 | Not provided | Not provided | Not provided | Not provided | N/A | Structural | 2013 | Central Indian River Lagoon | Not provided | Not provided | Not provided | TN 50% TA & TP 2.3% TA | yes | 23.9268 | 25.9815
3969 | City of Palm Bay | Central IRL | A | IR12-21 | 0.56 | 0.48 | 0.071861 | 9.7181 | 1.4408 | 0.69835 | 0.10354 | 1200 | Residential, Medium Density-Two-five dwellingunits per acre | PB-05 | Boundary Canal Trail Phase 3 | Baffle Box | 3,123.0 | 20% | 609 | 487.4 | 15% | 73.4 | 366.1736 | City of Palm Bay | N/A | Boundary Canal Trail Phase 3 | Not provided. | Baffle Boxes- First Generation (hydrodynamic separator) | Completed | 2014 | 16 | 11 | A | 366 | Not provided | Not provided | Not provided | Not provided | N/A | Structural | 2013 | Central Indian River Lagoon | Not provided | Not provided | Not provided | TN 50% TA & TP 2.3% TA | yes | 74.8445 | 290.8118
3970 | City of Palm Bay | Central IRL | A | IR12-21 | 0.56 | 0.48 | 0.10202 | 9.7181 | 1.4408 | 0.99148 | 0.147 | 1210 | Fixed Single Family Units | PB-05 | Boundary Canal Trail Phase 3 | Baffle Box | 3,123.0 | 20% | 609 | 487.4 | 15% | 73.4 | 366.1736 | City of Palm Bay | N/A | Boundary Canal Trail Phase 3 | Not provided. | Baffle Boxes- First Generation (hydrodynamic separator) | Completed | 2014 | 16 | 11 | A | 366 | Not provided | Not provided | Not provided | Not provided | N/A | Structural | 2013 | Central Indian River Lagoon | Not provided | Not provided | Not provided | TN 50% TA & TP 2.3% TA | yes | 83.4055 | 412.8791
3971 | City of Palm Bay | Central IRL | A | IR12-21 | 0.56 | 0.48 | 0.14655 | 9.7181 | 1.4408 | 1.4242 | 0.21116 | 1210 | Fixed Single Family Units | PB-05 | Boundary Canal Trail Phase 3 | Baffle Box | 3,123.0 | 20% | 609 | 487.4 | 15% | 73.4 | 366.1736 | City of Palm Bay | N/A | Boundary Canal Trail Phase 3 | Not provided. | Baffle Boxes- First Generation (hydrodynamic separator) | Completed | 2014 | 16 | 11 | A | 366 | Not provided | Not provided | Not provided | Not provided | N/A | Structural | 2013 | Central Indian River Lagoon | Not provided | Not provided | Not provided | TN 50% TA & TP 2.3% TA | yes | 97.6275 | 593.0754
3972 | City of Palm Bay | Central IRL | A | IR12-21 | 0.56 | 0.48 | 0.094184 | 9.7181 | 1.4408 | 0.91529 | 0.1357 | 1210 | Fixed Single Family Units | PB-05 | Boundary Canal Trail Phase 3 | Baffle Box | 3,123.0 | 20% | 609 | 487.4 | 15% | 73.4 | 366.1736 | City of Palm Bay | N/A | Boundary Canal Trail Phase 3 | Not provided. | Baffle Boxes- First Generation (hydrodynamic separator) | Completed | 2014 | 16 | 11 | A | 366 | Not provided | Not provided | Not provided | Not provided | N/A | Structural | 2013 | Central Indian River Lagoon | Not provided | Not provided | Not provided | TN 50% TA & TP 2.3% TA | yes | 80.1062 | 381.1498
3973 | City of Palm Bay | Central IRL | A | IR12-21 | 0.56 | 0.48 | 0.13538 | 9.7181 | 1.4408 | 1.3157 | 0.19506 | 1210 | Fixed Single Family Units | PB-05 | Boundary Canal Trail Phase 3 | Baffle Box | 3,123.0 | 20% | 609 | 487.4 | 15% | 73.4 | 366.1736 | City of Palm Bay | N/A | Boundary Canal Trail Phase 3 | Not provided. | Baffle Boxes- First Generation (hydrodynamic separator) | Completed | 2014 | 16 | 11 | A | 366 | Not provided | Not provided | Not provided | Not provided | N/A | Structural | 2013 | Central Indian River Lagoon | Not provided | Not provided | Not provided | TN 50% TA & TP 2.3% TA | yes | 93.6649 | 547.8777
3974 | City of Palm Bay | Central IRL | A | IR12-21 | 0.56 | 0.48 | 0.067758 | 9.7181 | 1.4408 | 0.65847 | 0.097627 | 1210 | Fixed Single Family Units | PB-05 | Boundary Canal Trail Phase 3 | Baffle Box | 3,123.0 | 20% | 609 | 487.4 | 15% | 73.4 | 366.1736 | City of Palm Bay | N/A | Boundary Canal Trail Phase 3 | Not provided. | Baffle Boxes- First Generation (hydrodynamic separator) | Completed | 2014 | 16 | 11 | A | 366 | Not provided | Not provided | Not provided | Not provided | N/A | Structural | 2013 | Central Indian River Lagoon | Not provided | Not provided | Not provided | TN 50% TA & TP 2.3% TA | yes | 70.4399 | 274.2062
3975 | City of Palm Bay | Central IRL | A | IR12-21 | 0.56 | 0.48 | 0.58779 | 9.8082 | 1.4541 | 5.7652 | 0.85473 | 1200 | Residential, Medium Density-Two-five dwellingunits per acre | PB-05 | Boundary Canal Trail Phase 3 | Baffle Box | 3,123.0 | 20% | 609 | 487.4 | 15% | 73.4 | 366.1736 | City of Palm Bay | N/A | Boundary Canal Trail Phase 3 | Not provided. | Baffle Boxes- First Generation (hydrodynamic separator) | Completed | 2014 | 16 | 11 | A | 366 | Not provided | Not provided | Not provided | Not provided | N/A | Structural | 2013 | Central Indian River Lagoon | Not provided | Not provided | Not provided | TN 50% TA & TP 2.3% TA | yes | 200.9158 | 2378.7156
3976 | City of Palm Bay | Central IRL | A | IR12-21 | 0.56 | 0.48 | 0.027872 | 9.8082 | 1.4541 | 0.27337 | 0.040529 | 1210 | Fixed Single Family Units | PB-05 | Boundary Canal Trail Phase 3 | Baffle Box | 3,123.0 | 20% | 609 | 487.4 | 15% | 73.4 | 366.1736 | City of Palm Bay | N/A | Boundary Canal Trail Phase 3 | Not provided. | Baffle Boxes- First Generation (hydrodynamic separator) | Completed | 2014 | 16 | 11 | A | 366 | Not provided | Not provided | Not provided | Not provided | N/A | Structural | 2013 | Central Indian River Lagoon | Not provided | Not provided | Not provided | TN 50% TA & TP 2.3% TA | yes | 93.0282 | 112.7923
3977 | City of Palm Bay | Central IRL | A | IR12-21 | 0.56 | 0.48 | 0.0020984 | 9.8082 | 1.4541 | 0.020582 | 0.0030514 | 1210 | Fixed Single Family Units | PB-05 | Boundary Canal Trail Phase 3 | Baffle Box | 3,123.0 | 20% | 609 | 487.4 | 15% | 73.4 | 366.1736 | City of Palm Bay | N/A | Boundary Canal Trail Phase 3 | Not provided. | Baffle Boxes- First Generation (hydrodynamic separator) | Completed | 2014 | 16 | 11 | A | 366 | Not provided | Not provided | Not provided | Not provided | N/A | Structural | 2013 | Central Indian River Lagoon | Not provided | Not provided | Not provided | TN 50% TA & TP 2.3% TA | yes | 12.2233 | 8.492
3978 | City of Palm Bay | Central IRL | A | IR12-21 | 0.56 | 0.48 | 0.18205 | 9.3338 | 1.3722 | 1.6992 | 0.2498 | 1200 | Residential, Medium Density-Two-five dwellingunits per acre | PB-05 | Boundary Canal Trail Phase 3 | Baffle Box | 3,123.0 | 20% | 609 | 487.4 | 15% | 73.4 | 366.1736 | City of Palm Bay | N/A | Boundary Canal Trail Phase 3 | Not provided. | Baffle Boxes- First Generation (hydrodynamic separator) | Completed | 2014 | 16 | 11 | A | 366 | Not provided | Not provided | Not provided | Not provided | N/A | Structural | 2013 | Central Indian River Lagoon | Not provided | Not provided | Not provided | TN 50% TA & TP 2.3% TA | yes | 138.6902 | 736.7266
3979 | City of Palm Bay | Central IRL | A | IR12-21 | 0.56 | 0.48 | 0.00098203 | 9.3338 | 1.3722 | 0.0091661 | 0.0013475 | 1210 | Fixed Single Family Units | PB-05 | Boundary Canal Trail Phase 3 | Baffle Box | 3,123.0 | 20% | 609 | 487.4 | 15% | 73.4 | 366.1736 | City of Palm Bay | N/A | Boundary Canal Trail Phase 3 | Not provided. | Baffle Boxes- First Generation (hydrodynamic separator) | Completed | 2014 | 16 | 11 | A | 366 | Not provided | Not provided | Not provided | Not provided | N/A | Structural | 2013 | Central Indian River Lagoon | Not provided | Not provided | Not provided | TN 50% TA & TP 2.3% TA | yes | 9.7787 | 3.9742
3980 | City of Palm Bay | Central IRL | A | IR12-21 | 0.56 | 0.48 | 0.026381 | 9.3338 | 1.3722 | 0.24624 | 0.036199 | 1210 | Fixed Single Family Units | PB-05 | Boundary Canal Trail Phase 3 | Baffle Box | 3,123.0 | 20% | 609 | 487.4 | 15% | 73.4 | 366.1736 | City of Palm Bay | N/A | Boundary Canal Trail Phase 3 | Not provided. | Baffle Boxes- First Generation (hydrodynamic separator) | Completed | 2014 | 16 | 11 | A | 366 | Not provided | Not provided | Not provided | Not provided | N/A | Structural | 2013 | Central Indian River Lagoon | Not provided | Not provided | Not provided | TN 50% TA & TP 2.3% TA | yes | 50.4984 | 106.7616
3981 | City of Palm Bay | Central IRL | A | IR12-21 | 0.56 | 0.48 | 0.11041 | 9.3338 | 1.3722 | 1.0306 | 0.15151 | 1210 | Fixed Single Family Units | PB-05 | Boundary Canal Trail Phase 3 | Baffle Box | 3,123.0 | 20% | 609 | 487.4 | 15% | 73.4 | 366.1736 | City of Palm Bay | N/A | Boundary Canal Trail Phase 3 | Not provided. | Baffle Boxes- First Generation (hydrodynamic separator) | Completed | 2014 | 16 | 11 | A | 366 | Not provided | Not provided | Not provided | Not provided | N/A | Structural | 2013 | Central Indian River Lagoon | Not provided | Not provided | Not provided | TN 50% TA & TP 2.3% TA | yes | 88.5264 | 446.8328
3982 | City of Palm Bay | Central IRL | A | IR12-21 | 0.56 | 0.48 | 1.117e-06 | 9.3338 | 1.3722 | 1.0426e-05 | 1.5327e-06 | 1210 | Fixed Single Family Units | PB-05 | Boundary Canal Trail Phase 3 | Baffle Box | 3,123.0 | 20% | 609 | 487.4 | 15% | 73.4 | 366.1736 | City of Palm Bay | N/A | Boundary Canal Trail Phase 3 | Not provided. | Baffle Boxes- First Generation (hydrodynamic separator) | Completed | 2014 | 16 | 11 | A | 366 | Not provided | Not provided | Not provided | Not provided | N/A | Structural | 2013 | Central Indian River Lagoon | Not provided | Not provided | Not provided | TN 50% TA & TP 2.3% TA | yes | 0.33013 | 0.0045204
3983 | City of Palm Bay | Central IRL | A | IR12-21 | 0.56 | 0.48 | 0.17193 | 9.3338 | 1.3722 | 1.6048 | 0.23592 | 1210 | Fixed Single Family Units | PB-05 | Boundary Canal Trail Phase 3 | Baffle Box | 3,123.0 | 20% | 609 | 487.4 | 15% | 73.4 | 366.1736 | City of Palm Bay | N/A | Boundary Canal Trail Phase 3 | Not provided. | Baffle Boxes- First Generation (hydrodynamic separator) | Completed | 2014 | 16 | 11 | A | 366 | Not provided | Not provided | Not provided | Not provided | N/A | Structural | 2013 | Central Indian River Lagoon | Not provided | Not provided | Not provided | TN 50% TA & TP 2.3% TA | yes | 105.7854 | 695.7958
3984 | City of Palm Bay | Central IRL | A | IR12-21 | 0.56 | 0.48 | 0.085754 | 9.3338 | 1.3722 | 0.80041 | 0.11767 | 1210 | Fixed Single Family Units | PB-05 | Boundary Canal Trail Phase 3 | Baffle Box | 3,123.0 | 20% | 609 | 487.4 | 15% | 73.4 | 366.1736 | City of Palm Bay | N/A | Boundary Canal Trail Phase 3 | Not provided. | Baffle Boxes- First Generation (hydrodynamic separator) | Completed | 2014 | 16 | 11 | A | 366 | Not provided | Not provided | Not provided | Not provided | N/A | Structural | 2013 | Central Indian River Lagoon | Not provided | Not provided | Not provided | TN 50% TA & TP 2.3% TA | yes | 89.78 | 347.036
3985 | City of Palm Bay | Central IRL | A | IR12-21 | 0.56 | 0.48 | 0.22369 | 9.3628 | 1.3764 | 2.0944 | 0.30789 | 1200 | Residential, Medium Density-Two-five dwellingunits per acre | PB-05 | Boundary Canal Trail Phase 3 | Baffle Box | 3,123.0 | 20% | 609 | 487.4 | 15% | 73.4 | 366.1736 | City of Palm Bay | N/A | Boundary Canal Trail Phase 3 | Not provided. | Baffle Boxes- First Generation (hydrodynamic separator) | Completed | 2014 | 16 | 11 | A | 366 | Not provided | Not provided | Not provided | Not provided | N/A | Structural | 2013 | Central Indian River Lagoon | Not provided | Not provided | Not provided | TN 50% TA & TP 2.3% TA | yes | 149.3635 | 905.2601
3986 | City of Palm Bay | Central IRL | A | IR12-21 | 0.56 | 0.48 | 0.00010367 | 9.3628 | 1.3764 | 0.00097064 | 0.00014269 | 1210 | Fixed Single Family Units | PB-05 | Boundary Canal Trail Phase 3 | Baffle Box | 3,123.0 | 20% | 609 | 487.4 | 15% | 73.4 | 366.1736 | City of Palm Bay | N/A | Boundary Canal Trail Phase 3 | Not provided. | Baffle Boxes- First Generation (hydrodynamic separator) | Completed | 2014 | 16 | 11 | A | 366 | Not provided | Not provided | Not provided | Not provided | N/A | Structural | 2013 | Central Indian River Lagoon | Not provided | Not provided | Not provided | TN 50% TA & TP 2.3% TA | yes | 3.8675 | 0.41954
3987 | City of Palm Bay | Central IRL | A | IR12-21 | 0.56 | 0.48 | 0.024849 | 9.3628 | 1.3764 | 0.23266 | 0.034201 | 1210 | Fixed Single Family Units | PB-05 | Boundary Canal Trail Phase 3 | Baffle Box | 3,123.0 | 20% | 609 | 487.4 | 15% | 73.4 | 366.1736 | City of Palm Bay | N/A | Boundary Canal Trail Phase 3 | Not provided. | Baffle Boxes- First Generation (hydrodynamic separator) | Completed | 2014 | 16 | 11 | A | 366 | Not provided | Not provided | Not provided | Not provided | N/A | Structural | 2013 | Central Indian River Lagoon | Not provided | Not provided | Not provided | TN 50% TA & TP 2.3% TA | yes | 49.2028 | 100.5606
3988 | City of Palm Bay | Central IRL | A | IR12-21 | 0.56 | 0.48 | 0.0603 | 9.3628 | 1.3764 | 0.56458 | 0.082995 | 1210 | Fixed Single Family Units | PB-05 | Boundary Canal Trail Phase 3 | Baffle Box | 3,123.0 | 20% | 609 | 487.4 | 15% | 73.4 | 366.1736 | City of Palm Bay | N/A | Boundary Canal Trail Phase 3 | Not provided. | Baffle Boxes- First Generation (hydrodynamic separator) | Completed | 2014 | 16 | 11 | A | 366 | Not provided | Not provided | Not provided | Not provided | N/A | Structural | 2013 | Central Indian River Lagoon | Not provided | Not provided | Not provided | TN 50% TA & TP 2.3% TA | yes | 66.8003 | 244.0258
3989 | City of Palm Bay | Central IRL | A | IR12-21 | 0.56 | 0.48 | 0.12173 | 9.3628 | 1.3764 | 1.1397 | 0.16754 | 1210 | Fixed Single Family Units | PB-05 | Boundary Canal Trail Phase 3 | Baffle Box | 3,123.0 | 20% | 609 | 487.4 | 15% | 73.4 | 366.1736 | City of Palm Bay | N/A | Boundary Canal Trail Phase 3 | Not provided. | Baffle Boxes- First Generation (hydrodynamic separator) | Completed | 2014 | 16 | 11 | A | 366 | Not provided | Not provided | Not provided | Not provided | N/A | Structural | 2013 | Central Indian River Lagoon | Not provided | Not provided | Not provided | TN 50% TA & TP 2.3% TA | yes | 89.3688 | 492.6075
3990 | City of Palm Bay | Central IRL | A | IR12-21 | 0.56 | 0.48 | 0.093529 | 9.3628 | 1.3764 | 0.8757 | 0.12873 | 1210 | Fixed Single Family Units | PB-05 | Boundary Canal Trail Phase 3 | Baffle Box | 3,123.0 | 20% | 609 | 487.4 | 15% | 73.4 | 366.1736 | City of Palm Bay | N/A | Boundary Canal Trail Phase 3 | Not provided. | Baffle Boxes- First Generation (hydrodynamic separator) | Completed | 2014 | 16 | 11 | A | 366 | Not provided | Not provided | Not provided | Not provided | N/A | Structural | 2013 | Central Indian River Lagoon | Not provided | Not provided | Not provided | TN 50% TA & TP 2.3% TA | yes | 80.0283 | 378.5003
3991 | City of Palm Bay | Central IRL | A | IR12-21 | 0.56 | 0.48 | 0.093561 | 9.3628 | 1.3764 | 0.87599 | 0.12877 | 1210 | Fixed Single Family Units | PB-05 | Boundary Canal Trail Phase 3 | Baffle Box | 3,123.0 | 20% | 609 | 487.4 | 15% | 73.4 | 366.1736 | City of Palm Bay | N/A | Boundary Canal Trail Phase 3 | Not provided. | Baffle Boxes- First Generation (hydrodynamic separator) | Completed | 2014 | 16 | 11 | A | 366 | Not provided | Not provided | Not provided | Not provided | N/A | Structural | 2013 | Central Indian River Lagoon | Not provided | Not provided | Not provided | TN 50% TA & TP 2.3% TA | yes | 90.6002 | 378.6262
3992 | City of Palm Bay | Central IRL | A | IR12-21 | 0.56 | 0.48 | 0.52047 | 9.4226 | 1.385 | 4.9042 | 0.72086 | 1200 | Residential, Medium Density-Two-five dwellingunits per acre | PB-05 | Boundary Canal Trail Phase 3 | Baffle Box | 3,123.0 | 20% | 609 | 487.4 | 15% | 73.4 | 366.1736 | City of Palm Bay | N/A | Boundary Canal Trail Phase 3 | Not provided. | Baffle Boxes- First Generation (hydrodynamic separator) | Completed | 2014 | 16 | 11 | A | 366 | Not provided | Not provided | Not provided | Not provided | N/A | Structural | 2013 | Central Indian River Lagoon | Not provided | Not provided | Not provided | TN 50% TA & TP 2.3% TA | yes | 184.6234 | 2106.2484
3993 | City of Palm Bay | Central IRL | A | IR12-21 | 0.56 | 0.48 | 0.018885 | 9.4226 | 1.385 | 0.17795 | 0.026156 | 1210 | Fixed Single Family Units | PB-05 | Boundary Canal Trail Phase 3 | Baffle Box | 3,123.0 | 20% | 609 | 487.4 | 15% | 73.4 | 366.1736 | City of Palm Bay | N/A | Boundary Canal Trail Phase 3 | Not provided. | Baffle Boxes- First Generation (hydrodynamic separator) | Completed | 2014 | 16 | 11 | A | 366 | Not provided | Not provided | Not provided | Not provided | N/A | Structural | 2013 | Central Indian River Lagoon | Not provided | Not provided | Not provided | TN 50% TA & TP 2.3% TA | yes | 38.4121 | 76.4244
3994 | City of Palm Bay | Central IRL | A | IR12-21 | 0.56 | 0.48 | 0.078413 | 9.4226 | 1.385 | 0.73886 | 0.1086 | 1210 | Fixed Single Family Units | PB-05 | Boundary Canal Trail Phase 3 | Baffle Box | 3,123.0 | 20% | 609 | 487.4 | 15% | 73.4 | 366.1736 | City of Palm Bay | N/A | Boundary Canal Trail Phase 3 | Not provided. | Baffle Boxes- First Generation (hydrodynamic separator) | Completed | 2014 | 16 | 11 | A | 366 | Not provided | Not provided | Not provided | Not provided | N/A | Structural | 2013 | Central Indian River Lagoon | Not provided | Not provided | Not provided | TN 50% TA & TP 2.3% TA | yes | 91.1473 | 317.3272
3995 | City of Palm Bay | Central IRL | A | IR12-21 | 0.56 | 0.48 | 0.31367 | 9.3774 | 1.379 | 2.9414 | 0.43254 | 1200 | Residential, Medium Density-Two-five dwellingunits per acre | PB-05 | Boundary Canal Trail Phase 3 | Baffle Box | 3,123.0 | 20% | 609 | 487.4 | 15% | 73.4 | 366.1736 | City of Palm Bay | N/A | Boundary Canal Trail Phase 3 | Not provided. | Baffle Boxes- First Generation (hydrodynamic separator) | Completed | 2014 | 16 | 11 | A | 366 | Not provided | Not provided | Not provided | Not provided | N/A | Structural | 2013 | Central Indian River Lagoon | Not provided | Not provided | Not provided | TN 50% TA & TP 2.3% TA | yes | 143.7843 | 1269.3602
3996 | City of Palm Bay | Central IRL | A | IR12-21 | 0.56 | 0.48 | 0.1925 | 9.3774 | 1.379 | 1.8052 | 0.26546 | 1200 | Residential, Medium Density-Two-five dwellingunits per acre | PB-05 | Boundary Canal Trail Phase 3 | Baffle Box | 3,123.0 | 20% | 609 | 487.4 | 15% | 73.4 | 366.1736 | City of Palm Bay | N/A | Boundary Canal Trail Phase 3 | Not provided. | Baffle Boxes- First Generation (hydrodynamic separator) | Completed | 2014 | 16 | 11 | A | 366 | Not provided | Not provided | Not provided | Not provided | N/A | Structural | 2013 | Central Indian River Lagoon | Not provided | Not provided | Not provided | TN 50% TA & TP 2.3% TA | yes | 131.191 | 779.0369
3997 | City of Palm Bay | Central IRL | A | IR12-21 | 0.56 | 0.48 | 0.0027635 | 9.3774 | 1.379 | 0.025914 | 0.0038108 | 1210 | Fixed Single Family Units | PB-05 | Boundary Canal Trail Phase 3 | Baffle Box | 3,123.0 | 20% | 609 | 487.4 | 15% | 73.4 | 366.1736 | City of Palm Bay | N/A | Boundary Canal Trail Phase 3 | Not provided. | Baffle Boxes- First Generation (hydrodynamic separator) | Completed | 2014 | 16 | 11 | A | 366 | Not provided | Not provided | Not provided | Not provided | N/A | Structural | 2013 | Central Indian River Lagoon | Not provided | Not provided | Not provided | TN 50% TA & TP 2.3% TA | yes | 20.3802 | 11.1833
3998 | City of Palm Bay | Central IRL | A | IR12-21 | 0.56 | 0.48 | 0.070388 | 9.3774 | 1.379 | 0.66006 | 0.097065 | 1210 | Fixed Single Family Units | PB-05 | Boundary Canal Trail Phase 3 | Baffle Box | 3,123.0 | 20% | 609 | 487.4 | 15% | 73.4 | 366.1736 | City of Palm Bay | N/A | Boundary Canal Trail Phase 3 | Not provided. | Baffle Boxes- First Generation (hydrodynamic separator) | Completed | 2014 | 16 | 11 | A | 366 | Not provided | Not provided | Not provided | Not provided | N/A | Structural | 2013 | Central Indian River Lagoon | Not provided | Not provided | Not provided | TN 50% TA & TP 2.3% TA | yes | 79.7519 | 284.8521
3999 | City of Palm Bay | Central IRL | A | IR12-21 | 0.56 | 0.48 | 0.011344 | 9.3774 | 1.379 | 0.10638 | 0.015643 | 1210 | Fixed Single Family Units | PB-05 | Boundary Canal Trail Phase 3 | Baffle Box | 3,123.0 | 20% | 609 | 487.4 | 15% | 73.4 | 366.1736 | City of Palm Bay | N/A | Boundary Canal Trail Phase 3 | Not provided. | Baffle Boxes- First Generation (hydrodynamic separator) | Completed | 2014 | 16 | 11 | A | 366 | Not provided | Not provided | Not provided | Not provided | N/A | Structural | 2013 | Central Indian River Lagoon | Not provided | Not provided | Not provided | TN 50% TA & TP 2.3% TA | yes | 32.9048 | 45.908
4000 | City of Palm Bay | Central IRL | A | IR12-21 | 0.56 | 0.48 | 0.017635 | 9.3774 | 1.379 | 0.16537 | 0.024319 | 1210 | Fixed Single Family Units | PB-05 | Boundary Canal Trail Phase 3 | Baffle Box | 3,123.0 | 20% | 609 | 487.4 | 15% | 73.4 | 366.1736 | City of Palm Bay | N/A | Boundary Canal Trail Phase 3 | Not provided. | Baffle Boxes- First Generation (hydrodynamic separator) | Completed | 2014 | 16 | 11 | A | 366 | Not provided | Not provided | Not provided | Not provided | N/A | Structural | 2013 | Central Indian River Lagoon | Not provided | Not provided | Not provided | TN 50% TA & TP 2.3% TA | yes | 51.8885 | 71.3681
4001 | City of Palm Bay | Central IRL | A | IR12-21 | 0.56 | 0.48 | 0.009462 | 9.3774 | 1.379 | 0.088729 | 0.013048 | 1210 | Fixed Single Family Units | PB-05 | Boundary Canal Trail Phase 3 | Baffle Box | 3,123.0 | 20% | 609 | 487.4 | 15% | 73.4 | 366.1736 | City of Palm Bay | N/A | Boundary Canal Trail Phase 3 | Not provided. | Baffle Boxes- First Generation (hydrodynamic separator) | Completed | 2014 | 16 | 11 | A | 366 | Not provided | Not provided | Not provided | Not provided | N/A | Structural | 2013 | Central Indian River Lagoon | Not provided | Not provided | Not provided | TN 50% TA & TP 2.3% TA | yes | 33.9581 | 38.2915
4002 | City of Palm Bay | Central IRL | A | IR12-21 | 0.56 | 0.48 | 0.037313 | 7.3858 | 1.0048 | 0.27558 | 0.037492 | 1200 | Residential, Medium Density-Two-five dwellingunits per acre | PB-05 | Boundary Canal Trail Phase 3 | Baffle Box | 3,123.0 | 20% | 609 | 487.4 | 15% | 73.4 | 366.1736 | City of Palm Bay | N/A | Boundary Canal Trail Phase 3 | Not provided. | Baffle Boxes- First Generation (hydrodynamic separator) | Completed | 2014 | 16 | 11 | A | 366 | Not provided | Not provided | Not provided | Not provided | N/A | Structural | 2013 | Central Indian River Lagoon | Not provided | Not provided | Not provided | TN 50% TA & TP 2.3% TA | yes | 60.4012 | 150.9997
4003 | City of Palm Bay | Central IRL | A | IR12-21 | 0.56 | 0.48 | 0.039227 | 7.3858 | 1.0048 | 0.28972 | 0.039415 | 1850 | Parks and Zoos | PB-05 | Boundary Canal Trail Phase 3 | Baffle Box | 3,123.0 | 20% | 609 | 487.4 | 15% | 73.4 | 366.1736 | City of Palm Bay | N/A | Boundary Canal Trail Phase 3 | Not provided. | Baffle Boxes- First Generation (hydrodynamic separator) | Completed | 2014 | 16 | 11 | A | 366 | Not provided | Not provided | Not provided | Not provided | N/A | Structural | 2013 | Central Indian River Lagoon | Not provided | Not provided | Not provided | TN 50% TA & TP 2.3% TA | yes | 84.804 | 158.745
4004 | City of Palm Bay | Central IRL | A | IR12-21 | 0.56 | 0.48 | 3.3228e-05 | 7.3858 | 1.0048 | 0.00024542 | 3.3388e-05 | 1210 | Fixed Single Family Units | PB-05 | Boundary Canal Trail Phase 3 | Baffle Box | 3,123.0 | 20% | 609 | 487.4 | 15% | 73.4 | 366.1736 | City of Palm Bay | N/A | Boundary Canal Trail Phase 3 | Not provided. | Baffle Boxes- First Generation (hydrodynamic separator) | Completed | 2014 | 16 | 11 | A | 366 | Not provided | Not provided | Not provided | Not provided | N/A | Structural | 2013 | Central Indian River Lagoon | Not provided | Not provided | Not provided | TN 50% TA & TP 2.3% TA | yes | 1.8151 | 0.13447
4005 | City of Palm Bay | Central IRL | A | IR12-21 | 0.56 | 0.48 | 0.54119 | 7.3858 | 1.0048 | 3.9971 | 0.54379 | 1750 | Governmental | PB-05 | Boundary Canal Trail Phase 3 | Baffle Box | 3,123.0 | 20% | 609 | 487.4 | 15% | 73.4 | 366.1736 | City of Palm Bay | N/A | Boundary Canal Trail Phase 3 | Not provided. | Baffle Boxes- First Generation (hydrodynamic separator) | Completed | 2014 | 16 | 11 | A | 366 | Not provided | Not provided | Not provided | Not provided | N/A | Structural | 2013 | Central Indian River Lagoon | Not provided | Not provided | Not provided | TN 50% TA & TP 2.3% TA | yes | 184.4352 | 2190.1209
4006 | City of Palm Bay | Central IRL | A | IR12-21 | 0.56 | 0.48 | 0.16753 | 9.3463 | 1.374 | 1.5658 | 0.23018 | 1200 | Residential, Medium Density-Two-five dwellingunits per acre | PB-05 | Boundary Canal Trail Phase 3 | Baffle Box | 3,123.0 | 20% | 609 | 487.4 | 15% | 73.4 | 366.1736 | City of Palm Bay | N/A | Boundary Canal Trail Phase 3 | Not provided. | Baffle Boxes- First Generation (hydrodynamic separator) | Completed | 2014 | 16 | 11 | A | 366 | Not provided | Not provided | Not provided | Not provided | N/A | Structural | 2013 | Central Indian River Lagoon | Not provided | Not provided | Not provided | TN 50% TA & TP 2.3% TA | yes | 149.02 | 677.9722
4007 | City of Palm Bay | Central IRL | A | IR12-21 | 0.56 | 0.48 | 0.049249 | 9.3463 | 1.374 | 0.46029 | 0.067666 | 1210 | Fixed Single Family Units | PB-05 | Boundary Canal Trail Phase 3 | Baffle Box | 3,123.0 | 20% | 609 | 487.4 | 15% | 73.4 | 366.1736 | City of Palm Bay | N/A | Boundary Canal Trail Phase 3 | Not provided. | Baffle Boxes- First Generation (hydrodynamic separator) | Completed | 2014 | 16 | 11 | A | 366 | Not provided | Not provided | Not provided | Not provided | N/A | Structural | 2013 | Central Indian River Lagoon | Not provided | Not provided | Not provided | TN 50% TA & TP 2.3% TA | yes | 61.1647 | 199.3033
4008 | City of Palm Bay | Central IRL | A | IR12-21 | 0.56 | 0.48 | 0.17293 | 9.3463 | 1.374 | 1.6162 | 0.2376 | 1200 | Residential, Medium Density-Two-five dwellingunits per acre | PB-05 | Boundary Canal Trail Phase 3 | Baffle Box | 3,123.0 | 20% | 609 | 487.4 | 15% | 73.4 | 366.1736 | City of Palm Bay | N/A | Boundary Canal Trail Phase 3 | Not provided. | Baffle Boxes- First Generation (hydrodynamic separator) | Completed | 2014 | 16 | 11 | A | 366 | Not provided | Not provided | Not provided | Not provided | N/A | Structural | 2013 | Central Indian River Lagoon | Not provided | Not provided | Not provided | TN 50% TA & TP 2.3% TA | yes | 111.0829 | 699.8143
4009 | City of Palm Bay | Central IRL | A | IR12-21 | 0.56 | 0.48 | 0.16617 | 9.3463 | 1.374 | 1.553 | 0.22831 | 1210 | Fixed Single Family Units | PB-05 | Boundary Canal Trail Phase 3 | Baffle Box | 3,123.0 | 20% | 609 | 487.4 | 15% | 73.4 | 366.1736 | City of Palm Bay | N/A | Boundary Canal Trail Phase 3 | Not provided. | Baffle Boxes- First Generation (hydrodynamic separator) | Completed | 2014 | 16 | 11 | A | 366 | Not provided | Not provided | Not provided | Not provided | N/A | Structural | 2013 | Central Indian River Lagoon | Not provided | Not provided | Not provided | TN 50% TA & TP 2.3% TA | yes | 110.785 | 672.4546
4010 | City of Palm Bay | Central IRL | A | IR12-21 | 0.56 | 0.48 | 0.017922 | 9.3463 | 1.374 | 0.1675 | 0.024624 | 1210 | Fixed Single Family Units | PB-05 | Boundary Canal Trail Phase 3 | Baffle Box | 3,123.0 | 20% | 609 | 487.4 | 15% | 73.4 | 366.1736 | City of Palm Bay | N/A | Boundary Canal Trail Phase 3 | Not provided. | Baffle Boxes- First Generation (hydrodynamic separator) | Completed | 2014 | 16 | 11 | A | 366 | Not provided | Not provided | Not provided | Not provided | N/A | Structural | 2013 | Central Indian River Lagoon | Not provided | Not provided | Not provided | TN 50% TA & TP 2.3% TA | yes | 40.8564 | 72.5259
4011 | City of Palm Bay | Central IRL | A | IR12-21 | 0.56 | 0.48 | 0.036782 | 9.3463 | 1.374 | 0.34377 | 0.050537 | 1210 | Fixed Single Family Units | PB-05 | Boundary Canal Trail Phase 3 | Baffle Box | 3,123.0 | 20% | 609 | 487.4 | 15% | 73.4 | 366.1736 | City of Palm Bay | N/A | Boundary Canal Trail Phase 3 | Not provided. | Baffle Boxes- First Generation (hydrodynamic separator) | Completed | 2014 | 16 | 11 | A | 366 | Not provided | Not provided | Not provided | Not provided | N/A | Structural | 2013 | Central Indian River Lagoon | Not provided | Not provided | Not provided | TN 50% TA & TP 2.3% TA | yes | 52.0728 | 148.8505
4012 | City of Palm Bay | Central IRL | A | IR12-21 | 0.56 | 0.48 | 0.0071856 | 9.3463 | 1.374 | 0.067159 | 0.0098728 | 1210 | Fixed Single Family Units | PB-05 | Boundary Canal Trail Phase 3 | Baffle Box | 3,123.0 | 20% | 609 | 487.4 | 15% | 73.4 | 366.1736 | City of Palm Bay | N/A | Boundary Canal Trail Phase 3 | Not provided. | Baffle Boxes- First Generation (hydrodynamic separator) | Completed | 2014 | 16 | 11 | A | 366 | Not provided | Not provided | Not provided | Not provided | N/A | Structural | 2013 | Central Indian River Lagoon | Not provided | Not provided | Not provided | TN 50% TA & TP 2.3% TA | yes | 26.5513 | 29.0792
4013 | City of Palm Bay | Central IRL | A | IR12-21 | 0.56 | 0.48 | 0.38069 | 9.7772 | 1.4503 | 3.7221 | 0.5521 | 1200 | Residential, Medium Density-Two-five dwellingunits per acre | PB-05 | Boundary Canal Trail Phase 3 | Baffle Box | 3,123.0 | 20% | 609 | 487.4 | 15% | 73.4 | 366.1736 | City of Palm Bay | N/A | Boundary Canal Trail Phase 3 | Not provided. | Baffle Boxes- First Generation (hydrodynamic separator) | Completed | 2014 | 16 | 11 | A | 366 | Not provided | Not provided | Not provided | Not provided | N/A | Structural | 2013 | Central Indian River Lagoon | Not provided | Not provided | Not provided | TN 50% TA & TP 2.3% TA | yes | 186.9315 | 1540.6118
4014 | City of Palm Bay | Central IRL | A | IR12-21 | 0.56 | 0.48 | 0.039701 | 9.7772 | 1.4503 | 0.38816 | 0.057576 | 1210 | Fixed Single Family Units | PB-05 | Boundary Canal Trail Phase 3 | Baffle Box | 3,123.0 | 20% | 609 | 487.4 | 15% | 73.4 | 366.1736 | City of Palm Bay | N/A | Boundary Canal Trail Phase 3 | Not provided. | Baffle Boxes- First Generation (hydrodynamic separator) | Completed | 2014 | 16 | 11 | A | 366 | Not provided | Not provided | Not provided | Not provided | N/A | Structural | 2013 | Central Indian River Lagoon | Not provided | Not provided | Not provided | TN 50% TA & TP 2.3% TA | yes | 53.8596 | 160.6625
4015 | City of Palm Bay | Central IRL | A | IR12-21 | 0.56 | 0.48 | 0.015708 | 9.7772 | 1.4503 | 0.15358 | 0.022781 | 1210 | Fixed Single Family Units | PB-05 | Boundary Canal Trail Phase 3 | Baffle Box | 3,123.0 | 20% | 609 | 487.4 | 15% | 73.4 | 366.1736 | City of Palm Bay | N/A | Boundary Canal Trail Phase 3 | Not provided. | Baffle Boxes- First Generation (hydrodynamic separator) | Completed | 2014 | 16 | 11 | A | 366 | Not provided | Not provided | Not provided | Not provided | N/A | Structural | 2013 | Central Indian River Lagoon | Not provided | Not provided | Not provided | TN 50% TA & TP 2.3% TA | yes | 35.129 | 63.5686
4016 | City of Palm Bay | Central IRL | A | IR12-21 | 0.56 | 0.48 | 0.0081144 | 9.7772 | 1.4503 | 0.079336 | 0.011768 | 1210 | Fixed Single Family Units | PB-05 | Boundary Canal Trail Phase 3 | Baffle Box | 3,123.0 | 20% | 609 | 487.4 | 15% | 73.4 | 366.1736 | City of Palm Bay | N/A | Boundary Canal Trail Phase 3 | Not provided. | Baffle Boxes- First Generation (hydrodynamic separator) | Completed | 2014 | 16 | 11 | A | 366 | Not provided | Not provided | Not provided | Not provided | N/A | Structural | 2013 | Central Indian River Lagoon | Not provided | Not provided | Not provided | TN 50% TA & TP 2.3% TA | yes | 28.0995 | 32.8379
4017 | City of Palm Bay | Central IRL | A | IR12-21 | 0.56 | 0.48 | 0.17355 | 9.7772 | 1.4503 | 1.6968 | 0.25169 | 1210 | Fixed Single Family Units | PB-05 | Boundary Canal Trail Phase 3 | Baffle Box | 3,123.0 | 20% | 609 | 487.4 | 15% | 73.4 | 366.1736 | City of Palm Bay | N/A | Boundary Canal Trail Phase 3 | Not provided. | Baffle Boxes- First Generation (hydrodynamic separator) | Completed | 2014 | 16 | 11 | A | 366 | Not provided | Not provided | Not provided | Not provided | N/A | Structural | 2013 | Central Indian River Lagoon | Not provided | Not provided | Not provided | TN 50% TA & TP 2.3% TA | yes | 109.6198 | 702.3192
4018 | City of Palm Bay | Central IRL | A | IR12-21 | 0.56 | 0.48 | 0.19357 | 9.752 | 1.4466 | 1.8877 | 0.28002 | 1200 | Residential, Medium Density-Two-five dwellingunits per acre | PB-05 | Boundary Canal Trail Phase 3 | Baffle Box | 3,123.0 | 20% | 609 | 487.4 | 15% | 73.4 | 366.1736 | City of Palm Bay | N/A | Boundary Canal Trail Phase 3 | Not provided. | Baffle Boxes- First Generation (hydrodynamic separator) | Completed | 2014 | 16 | 11 | A | 366 | Not provided | Not provided | Not provided | Not provided | N/A | Structural | 2013 | Central Indian River Lagoon | Not provided | Not provided | Not provided | TN 50% TA & TP 2.3% TA | yes | 131.3633 | 783.3451
4019 | City of Palm Bay | Central IRL | A | IR12-21 | 0.56 | 0.48 | 0.02358 | 9.752 | 1.4466 | 0.22995 | 0.034111 | 1210 | Fixed Single Family Units | PB-05 | Boundary Canal Trail Phase 3 | Baffle Box | 3,123.0 | 20% | 609 | 487.4 | 15% | 73.4 | 366.1736 | City of Palm Bay | N/A | Boundary Canal Trail Phase 3 | Not provided. | Baffle Boxes- First Generation (hydrodynamic separator) | Completed | 2014 | 16 | 11 | A | 366 | Not provided | Not provided | Not provided | Not provided | N/A | Structural | 2013 | Central Indian River Lagoon | Not provided | Not provided | Not provided | TN 50% TA & TP 2.3% TA | yes | 62.7009 | 95.4243
4020 | City of Palm Bay | Central IRL | A | IR12-21 | 0.56 | 0.48 | 0.15926 | 9.752 | 1.4466 | 1.5531 | 0.23039 | 1210 | Fixed Single Family Units | PB-05 | Boundary Canal Trail Phase 3 | Baffle Box | 3,123.0 | 20% | 609 | 487.4 | 15% | 73.4 | 366.1736 | City of Palm Bay | N/A | Boundary Canal Trail Phase 3 | Not provided. | Baffle Boxes- First Generation (hydrodynamic separator) | Completed | 2014 | 16 | 11 | A | 366 | Not provided | Not provided | Not provided | Not provided | N/A | Structural | 2013 | Central Indian River Lagoon | Not provided | Not provided | Not provided | TN 50% TA & TP 2.3% TA | yes | 102.136 | 644.5014
4021 | City of Palm Bay | Central IRL | A | IR12-21 | 0.56 | 0.48 | 0.16238 | 9.752 | 1.4466 | 1.5835 | 0.2349 | 1210 | Fixed Single Family Units | PB-05 | Boundary Canal Trail Phase 3 | Baffle Box | 3,123.0 | 20% | 609 | 487.4 | 15% | 73.4 | 366.1736 | City of Palm Bay | N/A | Boundary Canal Trail Phase 3 | Not provided. | Baffle Boxes- First Generation (hydrodynamic separator) | Completed | 2014 | 16 | 11 | A | 366 | Not provided | Not provided | Not provided | Not provided | N/A | Structural | 2013 | Central Indian River Lagoon | Not provided | Not provided | Not provided | TN 50% TA & TP 2.3% TA | yes | 103.2436 | 657.1326
4022 | City of Palm Bay | Central IRL | A | IR12-21 | 0.56 | 0.48 | 0.0068964 | 9.752 | 1.4466 | 0.067254 | 0.0099764 | 1210 | Fixed Single Family Units | PB-05 | Boundary Canal Trail Phase 3 | Baffle Box | 3,123.0 | 20% | 609 | 487.4 | 15% | 73.4 | 366.1736 | City of Palm Bay | N/A | Boundary Canal Trail Phase 3 | Not provided. | Baffle Boxes- First Generation (hydrodynamic separator) | Completed | 2014 | 16 | 11 | A | 366 | Not provided | Not provided | Not provided | Not provided | N/A | Structural | 2013 | Central Indian River Lagoon | Not provided | Not provided | Not provided | TN 50% TA & TP 2.3% TA | yes | 60.108 | 27.9087
4023 | City of Palm Bay | Central IRL | A | IR12-21 | 0.56 | 0.48 | 0.031985 | 9.752 | 1.4466 | 0.31192 | 0.04627 | 1210 | Fixed Single Family Units | PB-05 | Boundary Canal Trail Phase 3 | Baffle Box | 3,123.0 | 20% | 609 | 487.4 | 15% | 73.4 | 366.1736 | City of Palm Bay | N/A | Boundary Canal Trail Phase 3 | Not provided. | Baffle Boxes- First Generation (hydrodynamic separator) | Completed | 2014 | 16 | 11 | A | 366 | Not provided | Not provided | Not provided | Not provided | N/A | Structural | 2013 | Central Indian River Lagoon | Not provided | Not provided | Not provided | TN 50% TA & TP 2.3% TA | yes | 54.2239 | 129.4404
4024 | City of Palm Bay | Central IRL | A | IR12-21 | 0.56 | 0.48 | 0.031882 | 9.752 | 1.4466 | 0.31092 | 0.046121 | 1210 | Fixed Single Family Units | PB-05 | Boundary Canal Trail Phase 3 | Baffle Box | 3,123.0 | 20% | 609 | 487.4 | 15% | 73.4 | 366.1736 | City of Palm Bay | N/A | Boundary Canal Trail Phase 3 | Not provided. | Baffle Boxes- First Generation (hydrodynamic separator) | Completed | 2014 | 16 | 11 | A | 366 | Not provided | Not provided | Not provided | Not provided | N/A | Structural | 2013 | Central Indian River Lagoon | Not provided | Not provided | Not provided | TN 50% TA & TP 2.3% TA | yes | 56.9432 | 129.0229
4025 | City of Palm Bay | Central IRL | A | IR12-21 | 0.56 | 0.48 | 0.00821 | 9.752 | 1.4466 | 0.080064 | 0.011877 | 1210 | Fixed Single Family Units | PB-05 | Boundary Canal Trail Phase 3 | Baffle Box | 3,123.0 | 20% | 609 | 487.4 | 15% | 73.4 | 366.1736 | City of Palm Bay | N/A | Boundary Canal Trail Phase 3 | Not provided. | Baffle Boxes- First Generation (hydrodynamic separator) | Completed | 2014 | 16 | 11 | A | 366 | Not provided | Not provided | Not provided | Not provided | N/A | Structural | 2013 | Central Indian River Lagoon | Not provided | Not provided | Not provided | TN 50% TA & TP 2.3% TA | yes | 23.1384 | 33.2246
4026 | City of Palm Bay | Central IRL | A | IR12-21 | 0.56 | 0.48 | 2.6029e-06 | 9.7909 | 1.4523 | 2.5484e-05 | 3.78e-06 | 1200 | Residential, Medium Density-Two-five dwellingunits per acre | PB-05 | Boundary Canal Trail Phase 3 | Baffle Box | 3,123.0 | 20% | 609 | 487.4 | 15% | 73.4 | 366.1736 | City of Palm Bay | N/A | Boundary Canal Trail Phase 3 | Not provided. | Baffle Boxes- First Generation (hydrodynamic separator) | Completed | 2014 | 16 | 11 | A | 366 | Not provided | Not provided | Not provided | Not provided | N/A | Structural | 2013 | Central Indian River Lagoon | Not provided | Not provided | Not provided | TN 50% TA & TP 2.3% TA | yes | 0.50632 | 0.010533
4027 | City of Palm Bay | Central IRL | A | IR12-21 | 0.56 | 0.48 | 0.011876 | 9.7909 | 1.4523 | 0.11628 | 0.017247 | 1210 | Fixed Single Family Units | PB-05 | Boundary Canal Trail Phase 3 | Baffle Box | 3,123.0 | 20% | 609 | 487.4 | 15% | 73.4 | 366.1736 | City of Palm Bay | N/A | Boundary Canal Trail Phase 3 | Not provided. | Baffle Boxes- First Generation (hydrodynamic separator) | Completed | 2014 | 16 | 11 | A | 366 | Not provided | Not provided | Not provided | Not provided | N/A | Structural | 2013 | Central Indian River Lagoon | Not provided | Not provided | Not provided | TN 50% TA & TP 2.3% TA | yes | 33.9481 | 48.0615
4028 | City of Palm Bay | Central IRL | A | IR12-21 | 0.56 | 0.48 | 0.051321 | 9.7909 | 1.4523 | 0.50247 | 0.074531 | 1210 | Fixed Single Family Units | PB-05 | Boundary Canal Trail Phase 3 | Baffle Box | 3,123.0 | 20% | 609 | 487.4 | 15% | 73.4 | 366.1736 | City of Palm Bay | N/A | Boundary Canal Trail Phase 3 | Not provided. | Baffle Boxes- First Generation (hydrodynamic separator) | Completed | 2014 | 16 | 11 | A | 366 | Not provided | Not provided | Not provided | Not provided | N/A | Structural | 2013 | Central Indian River Lagoon | Not provided | Not provided | Not provided | TN 50% TA & TP 2.3% TA | yes | 61.1852 | 207.6874
4029 | City of Palm Bay | Central IRL | A | IR12-21 | 0.56 | 0.48 | 0.16401 | 9.7909 | 1.4523 | 1.6058 | 0.23818 | 1210 | Fixed Single Family Units | PB-05 | Boundary Canal Trail Phase 3 | Baffle Box | 3,123.0 | 20% | 609 | 487.4 | 15% | 73.4 | 366.1736 | City of Palm Bay | N/A | Boundary Canal Trail Phase 3 | Not provided. | Baffle Boxes- First Generation (hydrodynamic separator) | Completed | 2014 | 16 | 11 | A | 366 | Not provided | Not provided | Not provided | Not provided | N/A | Structural | 2013 | Central Indian River Lagoon | Not provided | Not provided | Not provided | TN 50% TA & TP 2.3% TA | yes | 101.7393 | 663.7049
4030 | City of Palm Bay | Central IRL | A | IR12-21 | 0.56 | 0.48 | 0.20846 | 9.7909 | 1.4523 | 2.041 | 0.30274 | 1210 | Fixed Single Family Units | PB-05 | Boundary Canal Trail Phase 3 | Baffle Box | 3,123.0 | 20% | 609 | 487.4 | 15% | 73.4 | 366.1736 | City of Palm Bay | N/A | Boundary Canal Trail Phase 3 | Not provided. | Baffle Boxes- First Generation (hydrodynamic separator) | Completed | 2014 | 16 | 11 | A | 366 | Not provided | Not provided | Not provided | Not provided | N/A | Structural | 2013 | Central Indian River Lagoon | Not provided | Not provided | Not provided | TN 50% TA & TP 2.3% TA | yes | 119.3458 | 843.6174
4031 | City of Palm Bay | Central IRL | A | IR12-21 | 0.56 | 0.48 | 0.074002 | 9.7909 | 1.4523 | 0.72454 | 0.10747 | 1210 | Fixed Single Family Units | PB-05 | Boundary Canal Trail Phase 3 | Baffle Box | 3,123.0 | 20% | 609 | 487.4 | 15% | 73.4 | 366.1736 | City of Palm Bay | N/A | Boundary Canal Trail Phase 3 | Not provided. | Baffle Boxes- First Generation (hydrodynamic separator) | Completed | 2014 | 16 | 11 | A | 366 | Not provided | Not provided | Not provided | Not provided | N/A | Structural | 2013 | Central Indian River Lagoon | Not provided | Not provided | Not provided | TN 50% TA & TP 2.3% TA | yes | 80.3318 | 299.4736
4032 | City of Palm Bay | Central IRL | A | IR12-21 | 0.56 | 0.48 | 0.10809 | 9.7909 | 1.4523 | 1.0583 | 0.15698 | 1210 | Fixed Single Family Units | PB-05 | Boundary Canal Trail Phase 3 | Baffle Box | 3,123.0 | 20% | 609 | 487.4 | 15% | 73.4 | 366.1736 | City of Palm Bay | N/A | Boundary Canal Trail Phase 3 | Not provided. | Baffle Boxes- First Generation (hydrodynamic separator) | Completed | 2014 | 16 | 11 | A | 366 | Not provided | Not provided | Not provided | Not provided | N/A | Structural | 2013 | Central Indian River Lagoon | Not provided | Not provided | Not provided | TN 50% TA & TP 2.3% TA | yes | 103.9466 | 437.4447
4033 | City of Palm Bay | Central IRL | A | IR12-21 | 0.56 | 0.48 | 0.37657 | 9.4188 | 1.3845 | 3.5469 | 0.52136 | 1200 | Residential, Medium Density-Two-five dwellingunits per acre | PB-05 | Boundary Canal Trail Phase 3 | Baffle Box | 3,123.0 | 20% | 609 | 487.4 | 15% | 73.4 | 366.1736 | City of Palm Bay | N/A | Boundary Canal Trail Phase 3 | Not provided. | Baffle Boxes- First Generation (hydrodynamic separator) | Completed | 2014 | 16 | 11 | A | 366 | Not provided | Not provided | Not provided | Not provided | N/A | Structural | 2013 | Central Indian River Lagoon | Not provided | Not provided | Not provided | TN 50% TA & TP 2.3% TA | yes | 194.0199 | 1523.9414
4034 | City of Palm Bay | Central IRL | A | IR12-21 | 0.56 | 0.48 | 0.21365 | 9.4188 | 1.3845 | 2.0123 | 0.29579 | 1210 | Fixed Single Family Units | PB-05 | Boundary Canal Trail Phase 3 | Baffle Box | 3,123.0 | 20% | 609 | 487.4 | 15% | 73.4 | 366.1736 | City of Palm Bay | N/A | Boundary Canal Trail Phase 3 | Not provided. | Baffle Boxes- First Generation (hydrodynamic separator) | Completed | 2014 | 16 | 11 | A | 366 | Not provided | Not provided | Not provided | Not provided | N/A | Structural | 2013 | Central Indian River Lagoon | Not provided | Not provided | Not provided | TN 50% TA & TP 2.3% TA | yes | 115.0038 | 864.6019
4035 | City of Palm Bay | Central IRL | A | IR12-21 | 0.56 | 0.48 | 0.027542 | 9.4188 | 1.3845 | 0.25941 | 0.038131 | 1210 | Fixed Single Family Units | PB-05 | Boundary Canal Trail Phase 3 | Baffle Box | 3,123.0 | 20% | 609 | 487.4 | 15% | 73.4 | 366.1736 | City of Palm Bay | N/A | Boundary Canal Trail Phase 3 | Not provided. | Baffle Boxes- First Generation (hydrodynamic separator) | Completed | 2014 | 16 | 11 | A | 366 | Not provided | Not provided | Not provided | Not provided | N/A | Structural | 2013 | Central Indian River Lagoon | Not provided | Not provided | Not provided | TN 50% TA & TP 2.3% TA | yes | 62.6207 | 111.4566
4036 | City of Palm Bay | Central IRL | A | IR12-21 | 0.56 | 0.48 | 0.085269 | 10.475 | 1.4904 | 0.8932 | 0.12708 | 1400 | Commercial and Services | PB-05 | Boundary Canal Trail Phase 3 | Baffle Box | 3,123.0 | 20% | 609 | 487.4 | 15% | 73.4 | 366.1736 | City of Palm Bay | N/A | Boundary Canal Trail Phase 3 | Not provided. | Baffle Boxes- First Generation (hydrodynamic separator) | Completed | 2014 | 16 | 11 | A | 366 | Not provided | Not provided | Not provided | Not provided | N/A | Structural | 2013 | Central Indian River Lagoon | Not provided | Not provided | Not provided | TN 50% TA & TP 2.3% TA | yes | 122.7272 | 345.0732
4037 | City of Palm Bay | Central IRL | A | IR12-21 | 0.56 | 0.48 | 0.14786 | 10.475 | 1.4904 | 1.5488 | 0.22036 | 1200 | Residential, Medium Density-Two-five dwellingunits per acre | PB-05 | Boundary Canal Trail Phase 3 | Baffle Box | 3,123.0 | 20% | 609 | 487.4 | 15% | 73.4 | 366.1736 | City of Palm Bay | N/A | Boundary Canal Trail Phase 3 | Not provided. | Baffle Boxes- First Generation (hydrodynamic separator) | Completed | 2014 | 16 | 11 | A | 366 | Not provided | Not provided | Not provided | Not provided | N/A | Structural | 2013 | Central Indian River Lagoon | Not provided | Not provided | Not provided | TN 50% TA & TP 2.3% TA | yes | 144.1652 | 598.3535
4038 | City of Palm Bay | Central IRL | A | IR12-21 | 0.56 | 0.48 | 0.069686 | 10.475 | 1.4904 | 0.72996 | 0.10386 | 1210 | Fixed Single Family Units | PB-05 | Boundary Canal Trail Phase 3 | Baffle Box | 3,123.0 | 20% | 609 | 487.4 | 15% | 73.4 | 366.1736 | City of Palm Bay | N/A | Boundary Canal Trail Phase 3 | Not provided. | Baffle Boxes- First Generation (hydrodynamic separator) | Completed | 2014 | 16 | 11 | A | 366 | Not provided | Not provided | Not provided | Not provided | N/A | Structural | 2013 | Central Indian River Lagoon | Not provided | Not provided | Not provided | TN 50% TA & TP 2.3% TA | yes | 83.5378 | 282.0105
4039 | City of Palm Bay | Central IRL | A | IR12-21 | 0.56 | 0.48 | 0.020322 | 10.475 | 1.4904 | 0.21287 | 0.030287 | 1210 | Fixed Single Family Units | PB-05 | Boundary Canal Trail Phase 3 | Baffle Box | 3,123.0 | 20% | 609 | 487.4 | 15% | 73.4 | 366.1736 | City of Palm Bay | N/A | Boundary Canal Trail Phase 3 | Not provided. | Baffle Boxes- First Generation (hydrodynamic separator) | Completed | 2014 | 16 | 11 | A | 366 | Not provided | Not provided | Not provided | Not provided | N/A | Structural | 2013 | Central Indian River Lagoon | Not provided | Not provided | Not provided | TN 50% TA & TP 2.3% TA | yes | 42.0865 | 82.2396
4040 | City of Palm Bay | Central IRL | A | IR12-21 | 0.56 | 0.48 | 0.18131 | 10.475 | 1.4904 | 1.8993 | 0.27022 | 1210 | Fixed Single Family Units | PB-05 | Boundary Canal Trail Phase 3 | Baffle Box | 3,123.0 | 20% | 609 | 487.4 | 15% | 73.4 | 366.1736 | City of Palm Bay | N/A | Boundary Canal Trail Phase 3 | Not provided. | Baffle Boxes- First Generation (hydrodynamic separator) | Completed | 2014 | 16 | 11 | A | 366 | Not provided | Not provided | Not provided | Not provided | N/A | Structural | 2013 | Central Indian River Lagoon | Not provided | Not provided | Not provided | TN 50% TA & TP 2.3% TA | yes | 115.0173 | 733.7531
4041 | City of Palm Bay | Central IRL | A | IR12-21 | 0.56 | 0.48 | 0.11332 | 10.475 | 1.4904 | 1.187 | 0.16888 | 1410 | Retail Sales and Services | PB-05 | Boundary Canal Trail Phase 3 | Baffle Box | 3,123.0 | 20% | 609 | 487.4 | 15% | 73.4 | 366.1736 | City of Palm Bay | N/A | Boundary Canal Trail Phase 3 | Not provided. | Baffle Boxes- First Generation (hydrodynamic separator) | Completed | 2014 | 16 | 11 | A | 366 | Not provided | Not provided | Not provided | Not provided | N/A | Structural | 2013 | Central Indian River Lagoon | Not provided | Not provided | Not provided | TN 50% TA & TP 2.3% TA | yes | 105.7423 | 458.5701
4042 | City of Palm Bay | Central IRL | A | IR12-21 | 0.56 | 0.48 | 0.0043412 | 9.3541 | 1.3796 | 0.040608 | 0.0059892 | 1210 | Fixed Single Family Units | PB-05 | Boundary Canal Trail Phase 3 | Baffle Box | 3,123.0 | 20% | 609 | 487.4 | 15% | 73.4 | 366.1736 | City of Palm Bay | N/A | Boundary Canal Trail Phase 3 | Not provided. | Baffle Boxes- First Generation (hydrodynamic separator) | Completed | 2014 | 16 | 11 | A | 366 | Not provided | Not provided | Not provided | Not provided | N/A | Structural | 2013 | Central Indian River Lagoon | Not provided | Not provided | Not provided | TN 50% TA & TP 2.3% TA | yes | 20.9827 | 17.5681
4043 | City of Palm Bay | Central IRL | A | IR12-21 | 0.56 | 0.48 | 0.1899 | 9.7952 | 1.4529 | 1.8601 | 0.2759 | 1200 | Residential, Medium Density-Two-five dwellingunits per acre | PB-05 | Boundary Canal Trail Phase 3 | Baffle Box | 3,123.0 | 20% | 609 | 487.4 | 15% | 73.4 | 366.1736 | City of Palm Bay | N/A | Boundary Canal Trail Phase 3 | Not provided. | Baffle Boxes- First Generation (hydrodynamic separator) | Completed | 2014 | 16 | 11 | A | 366 | Not provided | Not provided | Not provided | Not provided | N/A | Structural | 2013 | Central Indian River Lagoon | Not provided | Not provided | Not provided | TN 50% TA & TP 2.3% TA | yes | 135.2909 | 768.4891
4044 | City of Palm Bay | Central IRL | A | IR12-21 | 0.56 | 0.48 | 0.061514 | 9.7952 | 1.4529 | 0.60254 | 0.089373 | 1210 | Fixed Single Family Units | PB-05 | Boundary Canal Trail Phase 3 | Baffle Box | 3,123.0 | 20% | 609 | 487.4 | 15% | 73.4 | 366.1736 | City of Palm Bay | N/A | Boundary Canal Trail Phase 3 | Not provided. | Baffle Boxes- First Generation (hydrodynamic separator) | Completed | 2014 | 16 | 11 | A | 366 | Not provided | Not provided | Not provided | Not provided | N/A | Structural | 2013 | Central Indian River Lagoon | Not provided | Not provided | Not provided | TN 50% TA & TP 2.3% TA | yes | 67.6112 | 248.9369
4045 | City of Palm Bay | Central IRL | A | IR12-21 | 0.56 | 0.48 | 0.16474 | 9.7952 | 1.4529 | 1.6136 | 0.23935 | 1210 | Fixed Single Family Units | PB-05 | Boundary Canal Trail Phase 3 | Baffle Box | 3,123.0 | 20% | 609 | 487.4 | 15% | 73.4 | 366.1736 | City of Palm Bay | N/A | Boundary Canal Trail Phase 3 | Not provided. | Baffle Boxes- First Generation (hydrodynamic separator) | Completed | 2014 | 16 | 11 | A | 366 | Not provided | Not provided | Not provided | Not provided | N/A | Structural | 2013 | Central Indian River Lagoon | Not provided | Not provided | Not provided | TN 50% TA & TP 2.3% TA | yes | 102.495 | 666.6716
4046 | City of Palm Bay | Central IRL | A | IR12-21 | 0.56 | 0.48 | 0.073406 | 9.7952 | 1.4529 | 0.71903 | 0.10665 | 1210 | Fixed Single Family Units | PB-05 | Boundary Canal Trail Phase 3 | Baffle Box | 3,123.0 | 20% | 609 | 487.4 | 15% | 73.4 | 366.1736 | City of Palm Bay | N/A | Boundary Canal Trail Phase 3 | Not provided. | Baffle Boxes- First Generation (hydrodynamic separator) | Completed | 2014 | 16 | 11 | A | 366 | Not provided | Not provided | Not provided | Not provided | N/A | Structural | 2013 | Central Indian River Lagoon | Not provided | Not provided | Not provided | TN 50% TA & TP 2.3% TA | yes | 74.9222 | 297.0622
4047 | City of Palm Bay | Central IRL | A | IR12-21 | 0.56 | 0.48 | 0.12821 | 9.7952 | 1.4529 | 1.2558 | 0.18627 | 1210 | Fixed Single Family Units | PB-05 | Boundary Canal Trail Phase 3 | Baffle Box | 3,123.0 | 20% | 609 | 487.4 | 15% | 73.4 | 366.1736 | City of Palm Bay | N/A | Boundary Canal Trail Phase 3 | Not provided. | Baffle Boxes- First Generation (hydrodynamic separator) | Completed | 2014 | 16 | 11 | A | 366 | Not provided | Not provided | Not provided | Not provided | N/A | Structural | 2013 | Central Indian River Lagoon | Not provided | Not provided | Not provided | TN 50% TA & TP 2.3% TA | yes | 91.2684 | 518.8403
4048 | City of Palm Bay | Central IRL | A | IR12-21 | 0.56 | 0.48 | 0.19163 | 9.3929 | 1.3807 | 1.8 | 0.26459 | 1200 | Residential, Medium Density-Two-five dwellingunits per acre | PB-05 | Boundary Canal Trail Phase 3 | Baffle Box | 3,123.0 | 20% | 609 | 487.4 | 15% | 73.4 | 366.1736 | City of Palm Bay | N/A | Boundary Canal Trail Phase 3 | Not provided. | Baffle Boxes- First Generation (hydrodynamic separator) | Completed | 2014 | 16 | 11 | A | 366 | Not provided | Not provided | Not provided | Not provided | N/A | Structural | 2013 | Central Indian River Lagoon | Not provided | Not provided | Not provided | TN 50% TA & TP 2.3% TA | yes | 130.9716 | 775.5015
4049 | City of Palm Bay | Central IRL | A | IR12-21 | 0.56 | 0.48 | 0.042003 | 9.3929 | 1.3807 | 0.39453 | 0.057995 | 1210 | Fixed Single Family Units | PB-05 | Boundary Canal Trail Phase 3 | Baffle Box | 3,123.0 | 20% | 609 | 487.4 | 15% | 73.4 | 366.1736 | City of Palm Bay | N/A | Boundary Canal Trail Phase 3 | Not provided. | Baffle Boxes- First Generation (hydrodynamic separator) | Completed | 2014 | 16 | 11 | A | 366 | Not provided | Not provided | Not provided | Not provided | N/A | Structural | 2013 | Central Indian River Lagoon | Not provided | Not provided | Not provided | TN 50% TA & TP 2.3% TA | yes | 62.3806 | 169.9809
4050 | City of Palm Bay | Central IRL | A | IR12-21 | 0.56 | 0.48 | 0.042754 | 9.3929 | 1.3807 | 0.40158 | 0.059032 | 1210 | Fixed Single Family Units | PB-05 | Boundary Canal Trail Phase 3 | Baffle Box | 3,123.0 | 20% | 609 | 487.4 | 15% | 73.4 | 366.1736 | City of Palm Bay | N/A | Boundary Canal Trail Phase 3 | Not provided. | Baffle Boxes- First Generation (hydrodynamic separator) | Completed | 2014 | 16 | 11 | A | 366 | Not provided | Not provided | Not provided | Not provided | N/A | Structural | 2013 | Central Indian River Lagoon | Not provided | Not provided | Not provided | TN 50% TA & TP 2.3% TA | yes | 53.969 | 173.0188
4051 | City of Palm Bay | Central IRL | A | IR12-21 | 0.56 | 0.48 | 0.14037 | 9.3929 | 1.3807 | 1.3185 | 0.19381 | 1210 | Fixed Single Family Units | PB-05 | Boundary Canal Trail Phase 3 | Baffle Box | 3,123.0 | 20% | 609 | 487.4 | 15% | 73.4 | 366.1736 | City of Palm Bay | N/A | Boundary Canal Trail Phase 3 | Not provided. | Baffle Boxes- First Generation (hydrodynamic separator) | Completed | 2014 | 16 | 11 | A | 366 | Not provided | Not provided | Not provided | Not provided | N/A | Structural | 2013 | Central Indian River Lagoon | Not provided | Not provided | Not provided | TN 50% TA & TP 2.3% TA | yes | 95.3422 | 568.0577
4052 | City of Palm Bay | Central IRL | A | IR12-21 | 0.56 | 0.48 | 0.062579 | 9.3929 | 1.3807 | 0.5878 | 0.086405 | 1210 | Fixed Single Family Units | PB-05 | Boundary Canal Trail Phase 3 | Baffle Box | 3,123.0 | 20% | 609 | 487.4 | 15% | 73.4 | 366.1736 | City of Palm Bay | N/A | Boundary Canal Trail Phase 3 | Not provided. | Baffle Boxes- First Generation (hydrodynamic separator) | Completed | 2014 | 16 | 11 | A | 366 | Not provided | Not provided | Not provided | Not provided | N/A | Structural | 2013 | Central Indian River Lagoon | Not provided | Not provided | Not provided | TN 50% TA & TP 2.3% TA | yes | 68.1066 | 253.2485
4053 | City of Palm Bay | Central IRL | A | IR12-21 | 0.56 | 0.48 | 0.10905 | 9.3929 | 1.3807 | 1.0243 | 0.15057 | 1210 | Fixed Single Family Units | PB-05 | Boundary Canal Trail Phase 3 | Baffle Box | 3,123.0 | 20% | 609 | 487.4 | 15% | 73.4 | 366.1736 | City of Palm Bay | N/A | Boundary Canal Trail Phase 3 | Not provided. | Baffle Boxes- First Generation (hydrodynamic separator) | Completed | 2014 | 16 | 11 | A | 366 | Not provided | Not provided | Not provided | Not provided | N/A | Structural | 2013 | Central Indian River Lagoon | Not provided | Not provided | Not provided | TN 50% TA & TP 2.3% TA | yes | 84.4506 | 441.3254
4054 | City of Palm Bay | Central IRL | A | IR12-21 | 0.56 | 0.48 | 0.029373 | 9.3929 | 1.3807 | 0.2759 | 0.040556 | 1210 | Fixed Single Family Units | PB-05 | Boundary Canal Trail Phase 3 | Baffle Box | 3,123.0 | 20% | 609 | 487.4 | 15% | 73.4 | 366.1736 | City of Palm Bay | N/A | Boundary Canal Trail Phase 3 | Not provided. | Baffle Boxes- First Generation (hydrodynamic separator) | Completed | 2014 | 16 | 11 | A | 366 | Not provided | Not provided | Not provided | Not provided | N/A | Structural | 2013 | Central Indian River Lagoon | Not provided | Not provided | Not provided | TN 50% TA & TP 2.3% TA | yes | 43.6535 | 118.8673
4055 | City of Palm Bay | Central IRL | A | IR12-21 | 0.56 | 0.48 | 0.13311 | 9.5108 | 1.3957 | 1.266 | 0.18578 | 1200 | Residential, Medium Density-Two-five dwellingunits per acre | PB-05 | Boundary Canal Trail Phase 3 | Baffle Box | 3,123.0 | 20% | 609 | 487.4 | 15% | 73.4 | 366.1736 | City of Palm Bay | N/A | Boundary Canal Trail Phase 3 | Not provided. | Baffle Boxes- First Generation (hydrodynamic separator) | Completed | 2014 | 16 | 11 | A | 366 | Not provided | Not provided | Not provided | Not provided | N/A | Structural | 2013 | Central Indian River Lagoon | Not provided | Not provided | Not provided | TN 50% TA & TP 2.3% TA | yes | 128.8484 | 538.6852
4056 | City of Palm Bay | Central IRL | A | IR12-21 | 0.56 | 0.48 | 0.037437 | 9.5108 | 1.3957 | 0.35605 | 0.052249 | 1850 | Parks and Zoos | PB-05 | Boundary Canal Trail Phase 3 | Baffle Box | 3,123.0 | 20% | 609 | 487.4 | 15% | 73.4 | 366.1736 | City of Palm Bay | N/A | Boundary Canal Trail Phase 3 | Not provided. | Baffle Boxes- First Generation (hydrodynamic separator) | Completed | 2014 | 16 | 11 | A | 366 | Not provided | Not provided | Not provided | Not provided | N/A | Structural | 2013 | Central Indian River Lagoon | Not provided | Not provided | Not provided | TN 50% TA & TP 2.3% TA | yes | 75.4644 | 151.5003
4057 | City of Palm Bay | Central IRL | A | IR12-21 | 0.56 | 0.48 | 0.0055955 | 9.5108 | 1.3957 | 0.053217 | 0.0078094 | 1210 | Fixed Single Family Units | PB-05 | Boundary Canal Trail Phase 3 | Baffle Box | 3,123.0 | 20% | 609 | 487.4 | 15% | 73.4 | 366.1736 | City of Palm Bay | N/A | Boundary Canal Trail Phase 3 | Not provided. | Baffle Boxes- First Generation (hydrodynamic separator) | Completed | 2014 | 16 | 11 | A | 366 | Not provided | Not provided | Not provided | Not provided | N/A | Structural | 2013 | Central Indian River Lagoon | Not provided | Not provided | Not provided | TN 50% TA & TP 2.3% TA | yes | 22.8717 | 22.6442
4058 | City of Palm Bay | Central IRL | A | IR12-21 | 0.56 | 0.48 | 0.18614 | 9.5108 | 1.3957 | 1.7704 | 0.25979 | 1210 | Fixed Single Family Units | PB-05 | Boundary Canal Trail Phase 3 | Baffle Box | 3,123.0 | 20% | 609 | 487.4 | 15% | 73.4 | 366.1736 | City of Palm Bay | N/A | Boundary Canal Trail Phase 3 | Not provided. | Baffle Boxes- First Generation (hydrodynamic separator) | Completed | 2014 | 16 | 11 | A | 366 | Not provided | Not provided | Not provided | Not provided | N/A | Structural | 2013 | Central Indian River Lagoon | Not provided | Not provided | Not provided | TN 50% TA & TP 2.3% TA | yes | 110.7029 | 753.2951
4059 | City of Palm Bay | Central IRL | A | IR12-21 | 0.56 | 0.48 | 0.18075 | 9.5108 | 1.3957 | 1.719 | 0.25226 | 1210 | Fixed Single Family Units | PB-05 | Boundary Canal Trail Phase 3 | Baffle Box | 3,123.0 | 20% | 609 | 487.4 | 15% | 73.4 | 366.1736 | City of Palm Bay | N/A | Boundary Canal Trail Phase 3 | Not provided. | Baffle Boxes- First Generation (hydrodynamic separator) | Completed | 2014 | 16 | 11 | A | 366 | Not provided | Not provided | Not provided | Not provided | N/A | Structural | 2013 | Central Indian River Lagoon | Not provided | Not provided | Not provided | TN 50% TA & TP 2.3% TA | yes | 106.5574 | 731.4491
4060 | City of Palm Bay | Central IRL | A | IR12-21 | 0.56 | 0.48 | 0.0022792 | 9.5108 | 1.3957 | 0.021677 | 0.003181 | 1210 | Fixed Single Family Units | PB-05 | Boundary Canal Trail Phase 3 | Baffle Box | 3,123.0 | 20% | 609 | 487.4 | 15% | 73.4 | 366.1736 | City of Palm Bay | N/A | Boundary Canal Trail Phase 3 | Not provided. | Baffle Boxes- First Generation (hydrodynamic separator) | Completed | 2014 | 16 | 11 | A | 366 | Not provided | Not provided | Not provided | Not provided | N/A | Structural | 2013 | Central Indian River Lagoon | Not provided | Not provided | Not provided | TN 50% TA & TP 2.3% TA | yes | 15.0494 | 9.2237
4061 | City of Palm Bay | Central IRL | A | IR12-21 | 0.56 | 0.48 | 0.036303 | 9.5108 | 1.3957 | 0.34527 | 0.050667 | 1750 | Governmental | PB-05 | Boundary Canal Trail Phase 3 | Baffle Box | 3,123.0 | 20% | 609 | 487.4 | 15% | 73.4 | 366.1736 | City of Palm Bay | N/A | Boundary Canal Trail Phase 3 | Not provided. | Baffle Boxes- First Generation (hydrodynamic separator) | Completed | 2014 | 16 | 11 | A | 366 | Not provided | Not provided | Not provided | Not provided | N/A | Structural | 2013 | Central Indian River Lagoon | Not provided | Not provided | Not provided | TN 50% TA & TP 2.3% TA | yes | 59.8067 | 146.9138
4062 | City of Palm Bay | Central IRL | A | IR12-21 | 0.56 | 0.48 | 0.24815 | 9.3717 | 1.3776 | 2.3256 | 0.34187 | 1200 | Residential, Medium Density-Two-five dwellingunits per acre | PB-05 | Boundary Canal Trail Phase 3 | Baffle Box | 3,123.0 | 20% | 609 | 487.4 | 15% | 73.4 | 366.1736 | City of Palm Bay | N/A | Boundary Canal Trail Phase 3 | Not provided. | Baffle Boxes- First Generation (hydrodynamic separator) | Completed | 2014 | 16 | 11 | A | 366 | Not provided | Not provided | Not provided | Not provided | N/A | Structural | 2013 | Central Indian River Lagoon | Not provided | Not provided | Not provided | TN 50% TA & TP 2.3% TA | yes | 172.8247 | 1004.2466
4063 | City of Palm Bay | Central IRL | A | IR12-21 | 0.56 | 0.48 | 0.10148 | 9.3717 | 1.3776 | 0.95102 | 0.1398 | 1210 | Fixed Single Family Units | PB-05 | Boundary Canal Trail Phase 3 | Baffle Box | 3,123.0 | 20% | 609 | 487.4 | 15% | 73.4 | 366.1736 | City of Palm Bay | N/A | Boundary Canal Trail Phase 3 | Not provided. | Baffle Boxes- First Generation (hydrodynamic separator) | Completed | 2014 | 16 | 11 | A | 366 | Not provided | Not provided | Not provided | Not provided | N/A | Structural | 2013 | Central Indian River Lagoon | Not provided | Not provided | Not provided | TN 50% TA & TP 2.3% TA | yes | 87.2604 | 410.6675
4064 | City of Palm Bay | Central IRL | A | IR12-21 | 0.56 | 0.48 | 0.12084 | 9.3717 | 1.3776 | 1.1324 | 0.16647 | 1210 | Fixed Single Family Units | PB-05 | Boundary Canal Trail Phase 3 | Baffle Box | 3,123.0 | 20% | 609 | 487.4 | 15% | 73.4 | 366.1736 | City of Palm Bay | N/A | Boundary Canal Trail Phase 3 | Not provided. | Baffle Boxes- First Generation (hydrodynamic separator) | Completed | 2014 | 16 | 11 | A | 366 | Not provided | Not provided | Not provided | Not provided | N/A | Structural | 2013 | Central Indian River Lagoon | Not provided | Not provided | Not provided | TN 50% TA & TP 2.3% TA | yes | 90.2781 | 489.0055
4065 | City of Palm Bay | Central IRL | A | IR12-21 | 0.56 | 0.48 | 0.11559 | 9.3717 | 1.3776 | 1.0832 | 0.15924 | 1210 | Fixed Single Family Units | PB-05 | Boundary Canal Trail Phase 3 | Baffle Box | 3,123.0 | 20% | 609 | 487.4 | 15% | 73.4 | 366.1736 | City of Palm Bay | N/A | Boundary Canal Trail Phase 3 | Not provided. | Baffle Boxes- First Generation (hydrodynamic separator) | Completed | 2014 | 16 | 11 | A | 366 | Not provided | Not provided | Not provided | Not provided | N/A | Structural | 2013 | Central Indian River Lagoon | Not provided | Not provided | Not provided | TN 50% TA & TP 2.3% TA | yes | 86.0871 | 467.7595
4066 | City of Palm Bay | Central IRL | A | IR12-21 | 0.56 | 0.48 | 0.031709 | 9.3717 | 1.3776 | 0.29716 | 0.043683 | 1210 | Fixed Single Family Units | PB-05 | Boundary Canal Trail Phase 3 | Baffle Box | 3,123.0 | 20% | 609 | 487.4 | 15% | 73.4 | 366.1736 | City of Palm Bay | N/A | Boundary Canal Trail Phase 3 | Not provided. | Baffle Boxes- First Generation (hydrodynamic separator) | Completed | 2014 | 16 | 11 | A | 366 | Not provided | Not provided | Not provided | Not provided | N/A | Structural | 2013 | Central Indian River Lagoon | Not provided | Not provided | Not provided | TN 50% TA & TP 2.3% TA | yes | 45.6832 | 128.3208
4067 | City of Palm Bay | Central IRL | A | IR12-21 | 0.56 | 0.48 | 0.13533 | 9.7866 | 1.4514 | 1.3244 | 0.19641 | 1200 | Residential, Medium Density-Two-five dwellingunits per acre | PB-05 | Boundary Canal Trail Phase 3 | Baffle Box | 3,123.0 | 20% | 609 | 487.4 | 15% | 73.4 | 366.1736 | City of Palm Bay | N/A | Boundary Canal Trail Phase 3 | Not provided. | Baffle Boxes- First Generation (hydrodynamic separator) | Completed | 2014 | 16 | 11 | A | 366 | Not provided | Not provided | Not provided | Not provided | N/A | Structural | 2013 | Central Indian River Lagoon | Not provided | Not provided | Not provided | TN 50% TA & TP 2.3% TA | yes | 121.8953 | 547.6564
4068 | City of Palm Bay | Central IRL | A | IR12-21 | 0.56 | 0.48 | 0.028948 | 9.7866 | 1.4514 | 0.2833 | 0.042015 | 1210 | Fixed Single Family Units | PB-05 | Boundary Canal Trail Phase 3 | Baffle Box | 3,123.0 | 20% | 609 | 487.4 | 15% | 73.4 | 366.1736 | City of Palm Bay | N/A | Boundary Canal Trail Phase 3 | Not provided. | Baffle Boxes- First Generation (hydrodynamic separator) | Completed | 2014 | 16 | 11 | A | 366 | Not provided | Not provided | Not provided | Not provided | N/A | Structural | 2013 | Central Indian River Lagoon | Not provided | Not provided | Not provided | TN 50% TA & TP 2.3% TA | yes | 47.0107 | 117.1482
4069 | City of Palm Bay | Central IRL | A | IR12-21 | 0.56 | 0.48 | 0.040095 | 9.7866 | 1.4514 | 0.39239 | 0.058193 | 1210 | Fixed Single Family Units | PB-05 | Boundary Canal Trail Phase 3 | Baffle Box | 3,123.0 | 20% | 609 | 487.4 | 15% | 73.4 | 366.1736 | City of Palm Bay | N/A | Boundary Canal Trail Phase 3 | Not provided. | Baffle Boxes- First Generation (hydrodynamic separator) | Completed | 2014 | 16 | 11 | A | 366 | Not provided | Not provided | Not provided | Not provided | N/A | Structural | 2013 | Central Indian River Lagoon | Not provided | Not provided | Not provided | TN 50% TA & TP 2.3% TA | yes | 60.6078 | 162.2577
4070 | City of Palm Bay | Central IRL | A | IR12-21 | 0.56 | 0.48 | 0.017181 | 9.7866 | 1.4514 | 0.16815 | 0.024936 | 1210 | Fixed Single Family Units | PB-05 | Boundary Canal Trail Phase 3 | Baffle Box | 3,123.0 | 20% | 609 | 487.4 | 15% | 73.4 | 366.1736 | City of Palm Bay | N/A | Boundary Canal Trail Phase 3 | Not provided. | Baffle Boxes- First Generation (hydrodynamic separator) | Completed | 2014 | 16 | 11 | A | 366 | Not provided | Not provided | Not provided | Not provided | N/A | Structural | 2013 | Central Indian River Lagoon | Not provided | Not provided | Not provided | TN 50% TA & TP 2.3% TA | yes | 34.1117 | 69.5296
4071 | City of Palm Bay | Central IRL | A | IR12-21 | 0.56 | 0.48 | 0.13504 | 9.7866 | 1.4514 | 1.3216 | 0.196 | 1210 | Fixed Single Family Units | PB-05 | Boundary Canal Trail Phase 3 | Baffle Box | 3,123.0 | 20% | 609 | 487.4 | 15% | 73.4 | 366.1736 | City of Palm Bay | N/A | Boundary Canal Trail Phase 3 | Not provided. | Baffle Boxes- First Generation (hydrodynamic separator) | Completed | 2014 | 16 | 11 | A | 366 | Not provided | Not provided | Not provided | Not provided | N/A | Structural | 2013 | Central Indian River Lagoon | Not provided | Not provided | Not provided | TN 50% TA & TP 2.3% TA | yes | 98.2348 | 546.4987
4072 | City of Palm Bay | Central IRL | A | IR12-21 | 0.56 | 0.48 | 0.18677 | 9.7866 | 1.4514 | 1.8278 | 0.27107 | 1210 | Fixed Single Family Units | PB-05 | Boundary Canal Trail Phase 3 | Baffle Box | 3,123.0 | 20% | 609 | 487.4 | 15% | 73.4 | 366.1736 | City of Palm Bay | N/A | Boundary Canal Trail Phase 3 | Not provided. | Baffle Boxes- First Generation (hydrodynamic separator) | Completed | 2014 | 16 | 11 | A | 366 | Not provided | Not provided | Not provided | Not provided | N/A | Structural | 2013 | Central Indian River Lagoon | Not provided | Not provided | Not provided | TN 50% TA & TP 2.3% TA | yes | 111.3151 | 755.8254
4073 | City of Palm Bay | Central IRL | A | IR12-21 | 0.56 | 0.48 | 0.0744 | 9.7866 | 1.4514 | 0.72812 | 0.10798 | 1210 | Fixed Single Family Units | PB-05 | Boundary Canal Trail Phase 3 | Baffle Box | 3,123.0 | 20% | 609 | 487.4 | 15% | 73.4 | 366.1736 | City of Palm Bay | N/A | Boundary Canal Trail Phase 3 | Not provided. | Baffle Boxes- First Generation (hydrodynamic separator) | Completed | 2014 | 16 | 11 | A | 366 | Not provided | Not provided | Not provided | Not provided | N/A | Structural | 2013 | Central Indian River Lagoon | Not provided | Not provided | Not provided | TN 50% TA & TP 2.3% TA | yes | 82.9612 | 301.0841
4074 | City of Palm Bay | Central IRL | A | IR12-21 | 0.56 | 0.48 | 0.61776 | 9.7406 | 1.4449 | 6.0174 | 0.89262 | 1200 | Residential, Medium Density-Two-five dwellingunits per acre | PB-05 | Boundary Canal Trail Phase 3 | Baffle Box | 3,123.0 | 20% | 609 | 487.4 | 15% | 73.4 | 366.1736 | City of Palm Bay | N/A | Boundary Canal Trail Phase 3 | Not provided. | Baffle Boxes- First Generation (hydrodynamic separator) | Completed | 2014 | 16 | 11 | A | 366 | Not provided | Not provided | Not provided | Not provided | N/A | Structural | 2013 | Central Indian River Lagoon | Not provided | Not provided | Not provided | TN 50% TA & TP 2.3% TA | yes | 200 | 2500
4075 | City of Palm Bay | Central IRL | A | IR12-21 | 0.56 | 0.48 | 0.1283 | 9.7936 | 1.4527 | 1.2565 | 0.18637 | 1200 | Residential, Medium Density-Two-five dwellingunits per acre | PB-05 | Boundary Canal Trail Phase 3 | Baffle Box | 3,123.0 | 20% | 609 | 487.4 | 15% | 73.4 | 366.1736 | City of Palm Bay | N/A | Boundary Canal Trail Phase 3 | Not provided. | Baffle Boxes- First Generation (hydrodynamic separator) | Completed | 2014 | 16 | 11 | A | 366 | Not provided | Not provided | Not provided | Not provided | N/A | Structural | 2013 | Central Indian River Lagoon | Not provided | Not provided | Not provided | TN 50% TA & TP 2.3% TA | yes | 155.2277 | 519.2048
4076 | City of Palm Bay | Central IRL | A | IR12-21 | 0.56 | 0.48 | 6.8532e-05 | 9.7936 | 1.4527 | 0.00067118 | 9.9554e-05 | 1210 | Fixed Single Family Units | PB-05 | Boundary Canal Trail Phase 3 | Baffle Box | 3,123.0 | 20% | 609 | 487.4 | 15% | 73.4 | 366.1736 | City of Palm Bay | N/A | Boundary Canal Trail Phase 3 | Not provided. | Baffle Boxes- First Generation (hydrodynamic separator) | Completed | 2014 | 16 | 11 | A | 366 | Not provided | Not provided | Not provided | Not provided | N/A | Structural | 2013 | Central Indian River Lagoon | Not provided | Not provided | Not provided | TN 50% TA & TP 2.3% TA | yes | 2.6228 | 0.27734
4077 | City of Palm Bay | Central IRL | A | IR12-21 | 0.56 | 0.48 | 0.0023898 | 9.7936 | 1.4527 | 0.023405 | 0.0034716 | 1210 | Fixed Single Family Units | PB-05 | Boundary Canal Trail Phase 3 | Baffle Box | 3,123.0 | 20% | 609 | 487.4 | 15% | 73.4 | 366.1736 | City of Palm Bay | N/A | Boundary Canal Trail Phase 3 | Not provided. | Baffle Boxes- First Generation (hydrodynamic separator) | Completed | 2014 | 16 | 11 | A | 366 | Not provided | Not provided | Not provided | Not provided | N/A | Structural | 2013 | Central Indian River Lagoon | Not provided | Not provided | Not provided | TN 50% TA & TP 2.3% TA | yes | 14.7422 | 9.6713
4078 | City of Palm Bay | Central IRL | A | IR12-21 | 0.56 | 0.48 | 0.1131 | 9.7936 | 1.4527 | 1.1077 | 0.1643 | 1210 | Fixed Single Family Units | PB-05 | Boundary Canal Trail Phase 3 | Baffle Box | 3,123.0 | 20% | 609 | 487.4 | 15% | 73.4 | 366.1736 | City of Palm Bay | N/A | Boundary Canal Trail Phase 3 | Not provided. | Baffle Boxes- First Generation (hydrodynamic separator) | Completed | 2014 | 16 | 11 | A | 366 | Not provided | Not provided | Not provided | Not provided | N/A | Structural | 2013 | Central Indian River Lagoon | Not provided | Not provided | Not provided | TN 50% TA & TP 2.3% TA | yes | 95.9052 | 457.7066
4079 | City of Palm Bay | Central IRL | A | IR12-21 | 0.56 | 0.48 | 0.23713 | 9.7936 | 1.4527 | 2.3223 | 0.34447 | 1210 | Fixed Single Family Units | PB-05 | Boundary Canal Trail Phase 3 | Baffle Box | 3,123.0 | 20% | 609 | 487.4 | 15% | 73.4 | 366.1736 | City of Palm Bay | N/A | Boundary Canal Trail Phase 3 | Not provided. | Baffle Boxes- First Generation (hydrodynamic separator) | Completed | 2014 | 16 | 11 | A | 366 | Not provided | Not provided | Not provided | Not provided | N/A | Structural | 2013 | Central Indian River Lagoon | Not provided | Not provided | Not provided | TN 50% TA & TP 2.3% TA | yes | 126.0721 | 959.6303
4080 | City of Palm Bay | Central IRL | A | IR12-21 | 0.56 | 0.48 | 0.13678 | 9.7936 | 1.4527 | 1.3395 | 0.19869 | 1210 | Fixed Single Family Units | PB-05 | Boundary Canal Trail Phase 3 | Baffle Box | 3,123.0 | 20% | 609 | 487.4 | 15% | 73.4 | 366.1736 | City of Palm Bay | N/A | Boundary Canal Trail Phase 3 | Not provided. | Baffle Boxes- First Generation (hydrodynamic separator) | Completed | 2014 | 16 | 11 | A | 366 | Not provided | Not provided | Not provided | Not provided | N/A | Structural | 2013 | Central Indian River Lagoon | Not provided | Not provided | Not provided | TN 50% TA & TP 2.3% TA | yes | 103.9365 | 553.5097
4081 | City of Palm Bay | Central IRL | A | IR12-21 | 0.56 | 0.48 | 0.16001 | 9.3976 | 1.3814 | 1.5037 | 0.22103 | 1200 | Residential, Medium Density-Two-five dwellingunits per acre | PB-05 | Boundary Canal Trail Phase 3 | Baffle Box | 3,123.0 | 20% | 609 | 487.4 | 15% | 73.4 | 366.1736 | City of Palm Bay | N/A | Boundary Canal Trail Phase 3 | Not provided. | Baffle Boxes- First Generation (hydrodynamic separator) | Completed | 2014 | 16 | 11 | A | 366 | Not provided | Not provided | Not provided | Not provided | N/A | Structural | 2013 | Central Indian River Lagoon | Not provided | Not provided | Not provided | TN 50% TA & TP 2.3% TA | yes | 126.7859 | 647.5186
4082 | City of Palm Bay | Central IRL | A | IR12-21 | 0.56 | 0.48 | 0.00017237 | 9.3976 | 1.3814 | 0.0016199 | 0.00023811 | 1210 | Fixed Single Family Units | PB-05 | Boundary Canal Trail Phase 3 | Baffle Box | 3,123.0 | 20% | 609 | 487.4 | 15% | 73.4 | 366.1736 | City of Palm Bay | N/A | Boundary Canal Trail Phase 3 | Not provided. | Baffle Boxes- First Generation (hydrodynamic separator) | Completed | 2014 | 16 | 11 | A | 366 | Not provided | Not provided | Not provided | Not provided | N/A | Structural | 2013 | Central Indian River Lagoon | Not provided | Not provided | Not provided | TN 50% TA & TP 2.3% TA | yes | 7.4146 | 0.69755
4083 | City of Palm Bay | Central IRL | A | IR12-21 | 0.56 | 0.48 | 0.091616 | 9.3976 | 1.3814 | 0.86097 | 0.12656 | 1210 | Fixed Single Family Units | PB-05 | Boundary Canal Trail Phase 3 | Baffle Box | 3,123.0 | 20% | 609 | 487.4 | 15% | 73.4 | 366.1736 | City of Palm Bay | N/A | Boundary Canal Trail Phase 3 | Not provided. | Baffle Boxes- First Generation (hydrodynamic separator) | Completed | 2014 | 16 | 11 | A | 366 | Not provided | Not provided | Not provided | Not provided | N/A | Structural | 2013 | Central Indian River Lagoon | Not provided | Not provided | Not provided | TN 50% TA & TP 2.3% TA | yes | 85.5218 | 370.7558
4084 | City of Palm Bay | Central IRL | A | IR12-21 | 0.56 | 0.48 | 0.041354 | 9.3976 | 1.3814 | 0.38863 | 0.057128 | 1210 | Fixed Single Family Units | PB-05 | Boundary Canal Trail Phase 3 | Baffle Box | 3,123.0 | 20% | 609 | 487.4 | 15% | 73.4 | 366.1736 | City of Palm Bay | N/A | Boundary Canal Trail Phase 3 | Not provided. | Baffle Boxes- First Generation (hydrodynamic separator) | Completed | 2014 | 16 | 11 | A | 366 | Not provided | Not provided | Not provided | Not provided | N/A | Structural | 2013 | Central Indian River Lagoon | Not provided | Not provided | Not provided | TN 50% TA & TP 2.3% TA | yes | 63.7901 | 167.3555
4085 | City of Palm Bay | Central IRL | A | IR12-21 | 0.56 | 0.48 | 0.17254 | 9.3976 | 1.3814 | 1.6215 | 0.23835 | 1210 | Fixed Single Family Units | PB-05 | Boundary Canal Trail Phase 3 | Baffle Box | 3,123.0 | 20% | 609 | 487.4 | 15% | 73.4 | 366.1736 | City of Palm Bay | N/A | Boundary Canal Trail Phase 3 | Not provided. | Baffle Boxes- First Generation (hydrodynamic separator) | Completed | 2014 | 16 | 11 | A | 366 | Not provided | Not provided | Not provided | Not provided | N/A | Structural | 2013 | Central Indian River Lagoon | Not provided | Not provided | Not provided | TN 50% TA & TP 2.3% TA | yes | 106.9946 | 698.2549
4086 | City of Palm Bay | Central IRL | A | IR12-21 | 0.56 | 0.48 | 0.036953 | 9.3976 | 1.3814 | 0.34727 | 0.051048 | 1210 | Fixed Single Family Units | PB-05 | Boundary Canal Trail Phase 3 | Baffle Box | 3,123.0 | 20% | 609 | 487.4 | 15% | 73.4 | 366.1736 | City of Palm Bay | N/A | Boundary Canal Trail Phase 3 | Not provided. | Baffle Boxes- First Generation (hydrodynamic separator) | Completed | 2014 | 16 | 11 | A | 366 | Not provided | Not provided | Not provided | Not provided | N/A | Structural | 2013 | Central Indian River Lagoon | Not provided | Not provided | Not provided | TN 50% TA & TP 2.3% TA | yes | 58.8811 | 149.5443
4087 | City of Palm Bay | Central IRL | A | IR12-21 | 0.56 | 0.48 | 0.1129 | 9.3976 | 1.3814 | 1.061 | 0.15597 | 1210 | Fixed Single Family Units | PB-05 | Boundary Canal Trail Phase 3 | Baffle Box | 3,123.0 | 20% | 609 | 487.4 | 15% | 73.4 | 366.1736 | City of Palm Bay | N/A | Boundary Canal Trail Phase 3 | Not provided. | Baffle Boxes- First Generation (hydrodynamic separator) | Completed | 2014 | 16 | 11 | A | 366 | Not provided | Not provided | Not provided | Not provided | N/A | Structural | 2013 | Central Indian River Lagoon | Not provided | Not provided | Not provided | TN 50% TA & TP 2.3% TA | yes | 90.8927 | 456.9043
4088 | City of Palm Bay | Central IRL | A | IR12-21 | 0.56 | 0.48 | 0.0022163 | 9.3976 | 1.3814 | 0.020828 | 0.0030617 | 1210 | Fixed Single Family Units | PB-05 | Boundary Canal Trail Phase 3 | Baffle Box | 3,123.0 | 20% | 609 | 487.4 | 15% | 73.4 | 366.1736 | City of Palm Bay | N/A | Boundary Canal Trail Phase 3 | Not provided. | Baffle Boxes- First Generation (hydrodynamic separator) | Completed | 2014 | 16 | 11 | A | 366 | Not provided | Not provided | Not provided | Not provided | N/A | Structural | 2013 | Central Indian River Lagoon | Not provided | Not provided | Not provided | TN 50% TA & TP 2.3% TA | yes | 15.3422 | 8.9691
4089 | City of Palm Bay | Central IRL | A | IR12-21 | 0.56 | 0.48 | 0.31402 | 9.3749 | 1.3781 | 2.9439 | 0.43276 | 1200 | Residential, Medium Density-Two-five dwellingunits per acre | PB-05 | Boundary Canal Trail Phase 3 | Baffle Box | 3,123.0 | 20% | 609 | 487.4 | 15% | 73.4 | 366.1736 | City of Palm Bay | N/A | Boundary Canal Trail Phase 3 | Not provided. | Baffle Boxes- First Generation (hydrodynamic separator) | Completed | 2014 | 16 | 11 | A | 366 | Not provided | Not provided | Not provided | Not provided | N/A | Structural | 2013 | Central Indian River Lagoon | Not provided | Not provided | Not provided | TN 50% TA & TP 2.3% TA | yes | 194.1832 | 1270.7974
4090 | City of Palm Bay | Central IRL | A | IR12-21 | 0.56 | 0.48 | 0.0015183 | 9.3749 | 1.3781 | 0.014234 | 0.0020925 | 1210 | Fixed Single Family Units | PB-05 | Boundary Canal Trail Phase 3 | Baffle Box | 3,123.0 | 20% | 609 | 487.4 | 15% | 73.4 | 366.1736 | City of Palm Bay | N/A | Boundary Canal Trail Phase 3 | Not provided. | Baffle Boxes- First Generation (hydrodynamic separator) | Completed | 2014 | 16 | 11 | A | 366 | Not provided | Not provided | Not provided | Not provided | N/A | Structural | 2013 | Central Indian River Lagoon | Not provided | Not provided | Not provided | TN 50% TA & TP 2.3% TA | yes | 12.084 | 6.1445
4091 | City of Palm Bay | Central IRL | A | IR12-21 | 0.56 | 0.48 | 0.0054337 | 9.3749 | 1.3781 | 0.05094 | 0.0074882 | 1210 | Fixed Single Family Units | PB-05 | Boundary Canal Trail Phase 3 | Baffle Box | 3,123.0 | 20% | 609 | 487.4 | 15% | 73.4 | 366.1736 | City of Palm Bay | N/A | Boundary Canal Trail Phase 3 | Not provided. | Baffle Boxes- First Generation (hydrodynamic separator) | Completed | 2014 | 16 | 11 | A | 366 | Not provided | Not provided | Not provided | Not provided | N/A | Structural | 2013 | Central Indian River Lagoon | Not provided | Not provided | Not provided | TN 50% TA & TP 2.3% TA | yes | 47.8477 | 21.9893
4092 | City of Palm Bay | Central IRL | A | IR12-21 | 0.56 | 0.48 | 0.021655 | 9.3749 | 1.3781 | 0.20301 | 0.029843 | 1210 | Fixed Single Family Units | PB-05 | Boundary Canal Trail Phase 3 | Baffle Box | 3,123.0 | 20% | 609 | 487.4 | 15% | 73.4 | 366.1736 | City of Palm Bay | N/A | Boundary Canal Trail Phase 3 | Not provided. | Baffle Boxes- First Generation (hydrodynamic separator) | Completed | 2014 | 16 | 11 | A | 366 | Not provided | Not provided | Not provided | Not provided | N/A | Structural | 2013 | Central Indian River Lagoon | Not provided | Not provided | Not provided | TN 50% TA & TP 2.3% TA | yes | 61.8373 | 87.6341
4093 | City of Palm Bay | Central IRL | A | IR12-21 | 0.56 | 0.48 | 0.17243 | 9.3749 | 1.3781 | 1.6166 | 0.23764 | 1210 | Fixed Single Family Units | PB-05 | Boundary Canal Trail Phase 3 | Baffle Box | 3,123.0 | 20% | 609 | 487.4 | 15% | 73.4 | 366.1736 | City of Palm Bay | N/A | Boundary Canal Trail Phase 3 | Not provided. | Baffle Boxes- First Generation (hydrodynamic separator) | Completed | 2014 | 16 | 11 | A | 366 | Not provided | Not provided | Not provided | Not provided | N/A | Structural | 2013 | Central Indian River Lagoon | Not provided | Not provided | Not provided | TN 50% TA & TP 2.3% TA | yes | 106.7208 | 697.8174
4094 | City of Palm Bay | Central IRL | A | IR12-21 | 0.56 | 0.48 | 0.0017993 | 9.3749 | 1.3781 | 0.016868 | 0.0024796 | 1210 | Fixed Single Family Units | PB-05 | Boundary Canal Trail Phase 3 | Baffle Box | 3,123.0 | 20% | 609 | 487.4 | 15% | 73.4 | 366.1736 | City of Palm Bay | N/A | Boundary Canal Trail Phase 3 | Not provided. | Baffle Boxes- First Generation (hydrodynamic separator) | Completed | 2014 | 16 | 11 | A | 366 | Not provided | Not provided | Not provided | Not provided | N/A | Structural | 2013 | Central Indian River Lagoon | Not provided | Not provided | Not provided | TN 50% TA & TP 2.3% TA | yes | 37.3365 | 7.2814
4095 | City of Palm Bay | Central IRL | A | IR12-21 | 0.56 | 0.48 | 0.09818 | 9.3749 | 1.3781 | 0.92043 | 0.1353 | 1210 | Fixed Single Family Units | PB-05 | Boundary Canal Trail Phase 3 | Baffle Box | 3,123.0 | 20% | 609 | 487.4 | 15% | 73.4 | 366.1736 | City of Palm Bay | N/A | Boundary Canal Trail Phase 3 | Not provided. | Baffle Boxes- First Generation (hydrodynamic separator) | Completed | 2014 | 16 | 11 | A | 366 | Not provided | Not provided | Not provided | Not provided | N/A | Structural | 2013 | Central Indian River Lagoon | Not provided | Not provided | Not provided | TN 50% TA & TP 2.3% TA | yes | 86.7484 | 397.3199
4096 | City of Palm Bay | Central IRL | A | IR12-21 | 0.56 | 0.48 | 0.0027221 | 9.3749 | 1.3781 | 0.025519 | 0.0037514 | 1210 | Fixed Single Family Units | PB-05 | Boundary Canal Trail Phase 3 | Baffle Box | 3,123.0 | 20% | 609 | 487.4 | 15% | 73.4 | 366.1736 | City of Palm Bay | N/A | Boundary Canal Trail Phase 3 | Not provided. | Baffle Boxes- First Generation (hydrodynamic separator) | Completed | 2014 | 16 | 11 | A | 366 | Not provided | Not provided | Not provided | Not provided | N/A | Structural | 2013 | Central Indian River Lagoon | Not provided | Not provided | Not provided | TN 50% TA & TP 2.3% TA | yes | 14.3726 | 11.0159
4097 | City of Palm Bay | Central IRL | A | IR12-21 | 0.56 | 0.48 | 0.25888 | 9.3529 | 1.3749 | 2.4212 | 0.35593 | 1210 | Fixed Single Family Units | PB-05 | Boundary Canal Trail Phase 3 | Baffle Box | 3,123.0 | 20% | 609 | 487.4 | 15% | 73.4 | 366.1736 | City of Palm Bay | N/A | Boundary Canal Trail Phase 3 | Not provided. | Baffle Boxes- First Generation (hydrodynamic separator) | Completed | 2014 | 16 | 11 | A | 366 | Not provided | Not provided | Not provided | Not provided | N/A | Structural | 2013 | Central Indian River Lagoon | Not provided | Not provided | Not provided | TN 50% TA & TP 2.3% TA | yes | 136.9634 | 1047.6303
4098 | City of Palm Bay | Central IRL | A | IR12-21 | 0.56 | 0.48 | 0.041967 | 9.3529 | 1.3749 | 0.39251 | 0.057701 | 1210 | Fixed Single Family Units | PB-05 | Boundary Canal Trail Phase 3 | Baffle Box | 3,123.0 | 20% | 609 | 487.4 | 15% | 73.4 | 366.1736 | City of Palm Bay | N/A | Boundary Canal Trail Phase 3 | Not provided. | Baffle Boxes- First Generation (hydrodynamic separator) | Completed | 2014 | 16 | 11 | A | 366 | Not provided | Not provided | Not provided | Not provided | N/A | Structural | 2013 | Central Indian River Lagoon | Not provided | Not provided | Not provided | TN 50% TA & TP 2.3% TA | yes | 64.1645 | 169.8334
4099 | City of Palm Bay | Central IRL | A | IR12-21 | 0.56 | 0.48 | 0.17852 | 9.3529 | 1.3749 | 1.6697 | 0.24546 | 1210 | Fixed Single Family Units | PB-05 | Boundary Canal Trail Phase 3 | Baffle Box | 3,123.0 | 20% | 609 | 487.4 | 15% | 73.4 | 366.1736 | City of Palm Bay | N/A | Boundary Canal Trail Phase 3 | Not provided. | Baffle Boxes- First Generation (hydrodynamic separator) | Completed | 2014 | 16 | 11 | A | 366 | Not provided | Not provided | Not provided | Not provided | N/A | Structural | 2013 | Central Indian River Lagoon | Not provided | Not provided | Not provided | TN 50% TA & TP 2.3% TA | yes | 110.1132 | 722.4613
4100 | City of Palm Bay | Central IRL | A | IR12-21 | 0.56 | 0.48 | 0.13214 | 9.3529 | 1.3749 | 1.2359 | 0.18168 | 1210 | Fixed Single Family Units | PB-05 | Boundary Canal Trail Phase 3 | Baffle Box | 3,123.0 | 20% | 609 | 487.4 | 15% | 73.4 | 366.1736 | City of Palm Bay | N/A | Boundary Canal Trail Phase 3 | Not provided. | Baffle Boxes- First Generation (hydrodynamic separator) | Completed | 2014 | 16 | 11 | A | 366 | Not provided | Not provided | Not provided | Not provided | N/A | Structural | 2013 | Central Indian River Lagoon | Not provided | Not provided | Not provided | TN 50% TA & TP 2.3% TA | yes | 92.5191 | 534.7592
4101 | City of Palm Bay | Central IRL | A | IR12-21 | 0.56 | 0.48 | 0.0046686 | 9.3529 | 1.3749 | 0.043665 | 0.006419 | 1210 | Fixed Single Family Units | PB-05 | Boundary Canal Trail Phase 3 | Baffle Box | 3,123.0 | 20% | 609 | 487.4 | 15% | 73.4 | 366.1736 | City of Palm Bay | N/A | Boundary Canal Trail Phase 3 | Not provided. | Baffle Boxes- First Generation (hydrodynamic separator) | Completed | 2014 | 16 | 11 | A | 366 | Not provided | Not provided | Not provided | Not provided | N/A | Structural | 2013 | Central Indian River Lagoon | Not provided | Not provided | Not provided | TN 50% TA & TP 2.3% TA | yes | 21.4845 | 18.8932
4102 | City of Palm Bay | Central IRL | A | IR12-21 | 0.56 | 0.48 | 0.17211 | 9.5257 | 1.4025 | 1.6395 | 0.24139 | 1200 | Residential, Medium Density-Two-five dwellingunits per acre | PB-05 | Boundary Canal Trail Phase 3 | Baffle Box | 3,123.0 | 20% | 609 | 487.4 | 15% | 73.4 | 366.1736 | City of Palm Bay | N/A | Boundary Canal Trail Phase 3 | Not provided. | Baffle Boxes- First Generation (hydrodynamic separator) | Completed | 2014 | 16 | 11 | A | 366 | Not provided | Not provided | Not provided | Not provided | N/A | Structural | 2013 | Central Indian River Lagoon | Not provided | Not provided | Not provided | TN 50% TA & TP 2.3% TA | yes | 167.6243 | 696.5198
4103 | City of Palm Bay | Central IRL | A | IR12-21 | 0.56 | 0.48 | 0.39246 | 9.5257 | 1.4025 | 3.7384 | 0.55042 | 1210 | Fixed Single Family Units | PB-05 | Boundary Canal Trail Phase 3 | Baffle Box | 3,123.0 | 20% | 609 | 487.4 | 15% | 73.4 | 366.1736 | City of Palm Bay | N/A | Boundary Canal Trail Phase 3 | Not provided. | Baffle Boxes- First Generation (hydrodynamic separator) | Completed | 2014 | 16 | 11 | A | 366 | Not provided | Not provided | Not provided | Not provided | N/A | Structural | 2013 | Central Indian River Lagoon | Not provided | Not provided | Not provided | TN 50% TA & TP 2.3% TA | yes | 165.6967 | 1588.2211
4104 | City of Palm Bay | Central IRL | A | IR12-21 | 0.56 | 0.48 | 0.053192 | 9.5257 | 1.4025 | 0.50669 | 0.074601 | 1210 | Fixed Single Family Units | PB-05 | Boundary Canal Trail Phase 3 | Baffle Box | 3,123.0 | 20% | 609 | 487.4 | 15% | 73.4 | 366.1736 | City of Palm Bay | N/A | Boundary Canal Trail Phase 3 | Not provided. | Baffle Boxes- First Generation (hydrodynamic separator) | Completed | 2014 | 16 | 11 | A | 366 | Not provided | Not provided | Not provided | Not provided | N/A | Structural | 2013 | Central Indian River Lagoon | Not provided | Not provided | Not provided | TN 50% TA & TP 2.3% TA | yes | 108.6144 | 215.2591
4105 | City of Palm Bay | Central IRL | A | IR12-21 | 0.56 | 0.48 | 0.29072 | 9.3458 | 1.3739 | 2.7171 | 0.39943 | 1200 | Residential, Medium Density-Two-five dwellingunits per acre | PB-05 | Boundary Canal Trail Phase 3 | Baffle Box | 3,123.0 | 20% | 609 | 487.4 | 15% | 73.4 | 366.1736 | City of Palm Bay | N/A | Boundary Canal Trail Phase 3 | Not provided. | Baffle Boxes- First Generation (hydrodynamic separator) | Completed | 2014 | 16 | 11 | A | 366 | Not provided | Not provided | Not provided | Not provided | N/A | Structural | 2013 | Central Indian River Lagoon | Not provided | Not provided | Not provided | TN 50% TA & TP 2.3% TA | yes | 202.9173 | 1176.5206
4106 | City of Palm Bay | Central IRL | A | IR12-21 | 0.56 | 0.48 | 0.0072807 | 9.3458 | 1.3739 | 0.068044 | 0.010003 | 1210 | Fixed Single Family Units | PB-05 | Boundary Canal Trail Phase 3 | Baffle Box | 3,123.0 | 20% | 609 | 487.4 | 15% | 73.4 | 366.1736 | City of Palm Bay | N/A | Boundary Canal Trail Phase 3 | Not provided. | Baffle Boxes- First Generation (hydrodynamic separator) | Completed | 2014 | 16 | 11 | A | 366 | Not provided | Not provided | Not provided | Not provided | N/A | Structural | 2013 | Central Indian River Lagoon | Not provided | Not provided | Not provided | TN 50% TA & TP 2.3% TA | yes | 26.7209 | 29.4638
4107 | City of Palm Bay | Central IRL | A | IR12-21 | 0.56 | 0.48 | 0.14322 | 9.3458 | 1.3739 | 1.3385 | 0.19677 | 1210 | Fixed Single Family Units | PB-05 | Boundary Canal Trail Phase 3 | Baffle Box | 3,123.0 | 20% | 609 | 487.4 | 15% | 73.4 | 366.1736 | City of Palm Bay | N/A | Boundary Canal Trail Phase 3 | Not provided. | Baffle Boxes- First Generation (hydrodynamic separator) | Completed | 2014 | 16 | 11 | A | 366 | Not provided | Not provided | Not provided | Not provided | N/A | Structural | 2013 | Central Indian River Lagoon | Not provided | Not provided | Not provided | TN 50% TA & TP 2.3% TA | yes | 94.3429 | 579.5771
4108 | City of Palm Bay | Central IRL | A | IR12-21 | 0.56 | 0.48 | 0.15221 | 9.3458 | 1.3739 | 1.4226 | 0.20913 | 1210 | Fixed Single Family Units | PB-05 | Boundary Canal Trail Phase 3 | Baffle Box | 3,123.0 | 20% | 609 | 487.4 | 15% | 73.4 | 366.1736 | City of Palm Bay | N/A | Boundary Canal Trail Phase 3 | Not provided. | Baffle Boxes- First Generation (hydrodynamic separator) | Completed | 2014 | 16 | 11 | A | 366 | Not provided | Not provided | Not provided | Not provided | N/A | Structural | 2013 | Central Indian River Lagoon | Not provided | Not provided | Not provided | TN 50% TA & TP 2.3% TA | yes | 96.2712 | 615.9835
4109 | City of Palm Bay | Central IRL | A | IR12-21 | 0.56 | 0.48 | 0.023929 | 9.3458 | 1.3739 | 0.22364 | 0.032877 | 1210 | Fixed Single Family Units | PB-05 | Boundary Canal Trail Phase 3 | Baffle Box | 3,123.0 | 20% | 609 | 487.4 | 15% | 73.4 | 366.1736 | City of Palm Bay | N/A | Boundary Canal Trail Phase 3 | Not provided. | Baffle Boxes- First Generation (hydrodynamic separator) | Completed | 2014 | 16 | 11 | A | 366 | Not provided | Not provided | Not provided | Not provided | N/A | Structural | 2013 | Central Indian River Lagoon | Not provided | Not provided | Not provided | TN 50% TA & TP 2.3% TA | yes | 45.7109 | 96.8389
4110 | City of Palm Bay | Central IRL | A | IR12-21 | 0.56 | 0.48 | 0.00039934 | 9.3458 | 1.3739 | 0.0037321 | 0.00054865 | 1210 | Fixed Single Family Units | PB-05 | Boundary Canal Trail Phase 3 | Baffle Box | 3,123.0 | 20% | 609 | 487.4 | 15% | 73.4 | 366.1736 | City of Palm Bay | N/A | Boundary Canal Trail Phase 3 | Not provided. | Baffle Boxes- First Generation (hydrodynamic separator) | Completed | 2014 | 16 | 11 | A | 366 | Not provided | Not provided | Not provided | Not provided | N/A | Structural | 2013 | Central Indian River Lagoon | Not provided | Not provided | Not provided | TN 50% TA & TP 2.3% TA | yes | 6.2504 | 1.6161
4111 | City of Palm Bay | Central IRL | A | IR12-21 | 0.56 | 0.48 | 0.024051 | 9.752 | 1.4466 | 0.23454 | 0.034792 | 1200 | Residential, Medium Density-Two-five dwellingunits per acre | PB-05 | Boundary Canal Trail Phase 3 | Baffle Box | 3,123.0 | 20% | 609 | 487.4 | 15% | 73.4 | 366.1736 | City of Palm Bay | N/A | Boundary Canal Trail Phase 3 | Not provided. | Baffle Boxes- First Generation (hydrodynamic separator) | Completed | 2014 | 16 | 11 | A | 366 | Not provided | Not provided | Not provided | Not provided | N/A | Structural | 2013 | Central Indian River Lagoon | Not provided | Not provided | Not provided | TN 50% TA & TP 2.3% TA | yes | 100.5406 | 97.3303
4112 | City of Palm Bay | Central IRL | A | IR12-21 | 0.56 | 0.48 | 0.19019 | 9.752 | 1.4466 | 1.8547 | 0.27512 | 1200 | Residential, Medium Density-Two-five dwellingunits per acre | PB-05 | Boundary Canal Trail Phase 3 | Baffle Box | 3,123.0 | 20% | 609 | 487.4 | 15% | 73.4 | 366.1736 | City of Palm Bay | N/A | Boundary Canal Trail Phase 3 | Not provided. | Baffle Boxes- First Generation (hydrodynamic separator) | Completed | 2014 | 16 | 11 | A | 366 | Not provided | Not provided | Not provided | Not provided | N/A | Structural | 2013 | Central Indian River Lagoon | Not provided | Not provided | Not provided | TN 50% TA & TP 2.3% TA | yes | 130.8157 | 769.6557
4113 | City of Palm Bay | Central IRL | A | IR12-21 | 0.56 | 0.48 | 0.00061137 | 9.752 | 1.4466 | 0.0059621 | 0.00088441 | 1210 | Fixed Single Family Units | PB-05 | Boundary Canal Trail Phase 3 | Baffle Box | 3,123.0 | 20% | 609 | 487.4 | 15% | 73.4 | 366.1736 | City of Palm Bay | N/A | Boundary Canal Trail Phase 3 | Not provided. | Baffle Boxes- First Generation (hydrodynamic separator) | Completed | 2014 | 16 | 11 | A | 366 | Not provided | Not provided | Not provided | Not provided | N/A | Structural | 2013 | Central Indian River Lagoon | Not provided | Not provided | Not provided | TN 50% TA & TP 2.3% TA | yes | 6.3297 | 2.4741
4114 | City of Palm Bay | Central IRL | A | IR12-21 | 0.56 | 0.48 | 0.014426 | 9.752 | 1.4466 | 0.14068 | 0.020869 | 1210 | Fixed Single Family Units | PB-05 | Boundary Canal Trail Phase 3 | Baffle Box | 3,123.0 | 20% | 609 | 487.4 | 15% | 73.4 | 366.1736 | City of Palm Bay | N/A | Boundary Canal Trail Phase 3 | Not provided. | Baffle Boxes- First Generation (hydrodynamic separator) | Completed | 2014 | 16 | 11 | A | 366 | Not provided | Not provided | Not provided | Not provided | N/A | Structural | 2013 | Central Indian River Lagoon | Not provided | Not provided | Not provided | TN 50% TA & TP 2.3% TA | yes | 64.9233 | 58.3795
4115 | City of Palm Bay | Central IRL | A | IR12-21 | 0.56 | 0.48 | 0.17219 | 9.752 | 1.4466 | 1.6792 | 0.24909 | 1210 | Fixed Single Family Units | PB-05 | Boundary Canal Trail Phase 3 | Baffle Box | 3,123.0 | 20% | 609 | 487.4 | 15% | 73.4 | 366.1736 | City of Palm Bay | N/A | Boundary Canal Trail Phase 3 | Not provided. | Baffle Boxes- First Generation (hydrodynamic separator) | Completed | 2014 | 16 | 11 | A | 366 | Not provided | Not provided | Not provided | Not provided | N/A | Structural | 2013 | Central Indian River Lagoon | Not provided | Not provided | Not provided | TN 50% TA & TP 2.3% TA | yes | 106.7161 | 696.8186
4116 | City of Palm Bay | Central IRL | A | IR12-21 | 0.56 | 0.48 | 0.17219 | 9.752 | 1.4466 | 1.6792 | 0.24909 | 1210 | Fixed Single Family Units | PB-05 | Boundary Canal Trail Phase 3 | Baffle Box | 3,123.0 | 20% | 609 | 487.4 | 15% | 73.4 | 366.1736 | City of Palm Bay | N/A | Boundary Canal Trail Phase 3 | Not provided. | Baffle Boxes- First Generation (hydrodynamic separator) | Completed | 2014 | 16 | 11 | A | 366 | Not provided | Not provided | Not provided | Not provided | N/A | Structural | 2013 | Central Indian River Lagoon | Not provided | Not provided | Not provided | TN 50% TA & TP 2.3% TA | yes | 106.7163 | 696.8197
4117 | City of Palm Bay | Central IRL | A | IR12-21 | 0.56 | 0.48 | 0.018714 | 9.752 | 1.4466 | 0.1825 | 0.027072 | 1210 | Fixed Single Family Units | PB-05 | Boundary Canal Trail Phase 3 | Baffle Box | 3,123.0 | 20% | 609 | 487.4 | 15% | 73.4 | 366.1736 | City of Palm Bay | N/A | Boundary Canal Trail Phase 3 | Not provided. | Baffle Boxes- First Generation (hydrodynamic separator) | Completed | 2014 | 16 | 11 | A | 366 | Not provided | Not provided | Not provided | Not provided | N/A | Structural | 2013 | Central Indian River Lagoon | Not provided | Not provided | Not provided | TN 50% TA & TP 2.3% TA | yes | 66.0599 | 75.7331
4118 | City of Palm Bay | Central IRL | A | IR12-21 | 0.56 | 0.48 | 0.0024491 | 9.752 | 1.4466 | 0.023884 | 0.0035429 | 1210 | Fixed Single Family Units | PB-05 | Boundary Canal Trail Phase 3 | Baffle Box | 3,123.0 | 20% | 609 | 487.4 | 15% | 73.4 | 366.1736 | City of Palm Bay | N/A | Boundary Canal Trail Phase 3 | Not provided. | Baffle Boxes- First Generation (hydrodynamic separator) | Completed | 2014 | 16 | 11 | A | 366 | Not provided | Not provided | Not provided | Not provided | N/A | Structural | 2013 | Central Indian River Lagoon | Not provided | Not provided | Not provided | TN 50% TA & TP 2.3% TA | yes | 12.8097 | 9.9112
4119 | City of Palm Bay | Central IRL | A | IR12-21 | 0.56 | 0.48 | 0.012931 | 9.752 | 1.4466 | 0.1261 | 0.018706 | 1210 | Fixed Single Family Units | PB-05 | Boundary Canal Trail Phase 3 | Baffle Box | 3,123.0 | 20% | 609 | 487.4 | 15% | 73.4 | 366.1736 | City of Palm Bay | N/A | Boundary Canal Trail Phase 3 | Not provided. | Baffle Boxes- First Generation (hydrodynamic separator) | Completed | 2014 | 16 | 11 | A | 366 | Not provided | Not provided | Not provided | Not provided | N/A | Structural | 2013 | Central Indian River Lagoon | Not provided | Not provided | Not provided | TN 50% TA & TP 2.3% TA | yes | 50.2193 | 52.3289
4120 | City of Palm Bay | Central IRL | A | IR12-21 | 0.56 | 0.48 | 0.0098083 | 9.752 | 1.4466 | 0.095651 | 0.014189 | 1210 | Fixed Single Family Units | PB-05 | Boundary Canal Trail Phase 3 | Baffle Box | 3,123.0 | 20% | 609 | 487.4 | 15% | 73.4 | 366.1736 | City of Palm Bay | N/A | Boundary Canal Trail Phase 3 | Not provided. | Baffle Boxes- First Generation (hydrodynamic separator) | Completed | 2014 | 16 | 11 | A | 366 | Not provided | Not provided | Not provided | Not provided | N/A | Structural | 2013 | Central Indian River Lagoon | Not provided | Not provided | Not provided | TN 50% TA & TP 2.3% TA | yes | 49.1113 | 39.6929
4121 | City of Palm Bay | Central IRL | A | IR12-21 | 0.56 | 0.48 | 0.00021151 | 9.752 | 1.4466 | 0.0020627 | 0.00030597 | 1210 | Fixed Single Family Units | PB-05 | Boundary Canal Trail Phase 3 | Baffle Box | 3,123.0 | 20% | 609 | 487.4 | 15% | 73.4 | 366.1736 | City of Palm Bay | N/A | Boundary Canal Trail Phase 3 | Not provided. | Baffle Boxes- First Generation (hydrodynamic separator) | Completed | 2014 | 16 | 11 | A | 366 | Not provided | Not provided | Not provided | Not provided | N/A | Structural | 2013 | Central Indian River Lagoon | Not provided | Not provided | Not provided | TN 50% TA & TP 2.3% TA | yes | 4.0878 | 0.85596
4122 | City of Palm Bay | Central IRL | A | IR12-21 | 0.56 | 0.48 | 0.040152 | 9.976 | 1.461 | 0.40056 | 0.058662 | 1400 | Commercial and Services | PB-05 | Boundary Canal Trail Phase 3 | Baffle Box | 3,123.0 | 20% | 609 | 487.4 | 15% | 73.4 | 366.1736 | City of Palm Bay | N/A | Boundary Canal Trail Phase 3 | Not provided. | Baffle Boxes- First Generation (hydrodynamic separator) | Completed | 2014 | 16 | 11 | A | 366 | Not provided | Not provided | Not provided | Not provided | N/A | Structural | 2013 | Central Indian River Lagoon | Not provided | Not provided | Not provided | TN 50% TA & TP 2.3% TA | yes | 69.157 | 162.489
4123 | City of Palm Bay | Central IRL | A | IR12-21 | 0.56 | 0.48 | 0.25516 | 9.976 | 1.461 | 2.5455 | 0.37279 | 1200 | Residential, Medium Density-Two-five dwellingunits per acre | PB-05 | Boundary Canal Trail Phase 3 | Baffle Box | 3,123.0 | 20% | 609 | 487.4 | 15% | 73.4 | 366.1736 | City of Palm Bay | N/A | Boundary Canal Trail Phase 3 | Not provided. | Baffle Boxes- First Generation (hydrodynamic separator) | Completed | 2014 | 16 | 11 | A | 366 | Not provided | Not provided | Not provided | Not provided | N/A | Structural | 2013 | Central Indian River Lagoon | Not provided | Not provided | Not provided | TN 50% TA & TP 2.3% TA | yes | 194.7289 | 1032.5971
4124 | City of Palm Bay | Central IRL | A | IR12-21 | 0.56 | 0.48 | 0.030584 | 9.976 | 1.461 | 0.3051 | 0.044682 | 1210 | Fixed Single Family Units | PB-05 | Boundary Canal Trail Phase 3 | Baffle Box | 3,123.0 | 20% | 609 | 487.4 | 15% | 73.4 | 366.1736 | City of Palm Bay | N/A | Boundary Canal Trail Phase 3 | Not provided. | Baffle Boxes- First Generation (hydrodynamic separator) | Completed | 2014 | 16 | 11 | A | 366 | Not provided | Not provided | Not provided | Not provided | N/A | Structural | 2013 | Central Indian River Lagoon | Not provided | Not provided | Not provided | TN 50% TA & TP 2.3% TA | yes | 50.1074 | 123.7674
4125 | City of Palm Bay | Central IRL | A | IR12-21 | 0.56 | 0.48 | 0.0029138 | 9.976 | 1.461 | 0.029068 | 0.004257 | 1210 | Fixed Single Family Units | PB-05 | Boundary Canal Trail Phase 3 | Baffle Box | 3,123.0 | 20% | 609 | 487.4 | 15% | 73.4 | 366.1736 | City of Palm Bay | N/A | Boundary Canal Trail Phase 3 | Not provided. | Baffle Boxes- First Generation (hydrodynamic separator) | Completed | 2014 | 16 | 11 | A | 366 | Not provided | Not provided | Not provided | Not provided | N/A | Structural | 2013 | Central Indian River Lagoon | Not provided | Not provided | Not provided | TN 50% TA & TP 2.3% TA | yes | 18.0582 | 11.7917
4126 | City of Palm Bay | Central IRL | A | IR12-21 | 0.56 | 0.48 | 0.17126 | 9.976 | 1.461 | 1.7085 | 0.25021 | 1210 | Fixed Single Family Units | PB-05 | Boundary Canal Trail Phase 3 | Baffle Box | 3,123.0 | 20% | 609 | 487.4 | 15% | 73.4 | 366.1736 | City of Palm Bay | N/A | Boundary Canal Trail Phase 3 | Not provided. | Baffle Boxes- First Generation (hydrodynamic separator) | Completed | 2014 | 16 | 11 | A | 366 | Not provided | Not provided | Not provided | Not provided | N/A | Structural | 2013 | Central Indian River Lagoon | Not provided | Not provided | Not provided | TN 50% TA & TP 2.3% TA | yes | 101.4831 | 693.0613
4127 | City of Palm Bay | Central IRL | A | IR12-21 | 0.56 | 0.48 | 0.099104 | 9.976 | 1.461 | 0.98866 | 0.14479 | 1210 | Fixed Single Family Units | PB-05 | Boundary Canal Trail Phase 3 | Baffle Box | 3,123.0 | 20% | 609 | 487.4 | 15% | 73.4 | 366.1736 | City of Palm Bay | N/A | Boundary Canal Trail Phase 3 | Not provided. | Baffle Boxes- First Generation (hydrodynamic separator) | Completed | 2014 | 16 | 11 | A | 366 | Not provided | Not provided | Not provided | Not provided | N/A | Structural | 2013 | Central Indian River Lagoon | Not provided | Not provided | Not provided | TN 50% TA & TP 2.3% TA | yes | 90.8072 | 401.0583
4128 | City of Palm Bay | Central IRL | A | IR12-21 | 0.56 | 0.48 | 0.018591 | 9.976 | 1.461 | 0.18546 | 0.027161 | 1410 | Retail Sales and Services | PB-05 | Boundary Canal Trail Phase 3 | Baffle Box | 3,123.0 | 20% | 609 | 487.4 | 15% | 73.4 | 366.1736 | City of Palm Bay | N/A | Boundary Canal Trail Phase 3 | Not provided. | Baffle Boxes- First Generation (hydrodynamic separator) | Completed | 2014 | 16 | 11 | A | 366 | Not provided | Not provided | Not provided | Not provided | N/A | Structural | 2013 | Central Indian River Lagoon | Not provided | Not provided | Not provided | TN 50% TA & TP 2.3% TA | yes | 42.8279 | 75.2352
4129 | City of Palm Bay | Central IRL | A | IR12-21 | 0.56 | 0.48 | 0.086619 | 11.457 | 1.5117 | 0.99239 | 0.13094 | 1720 | Religious | PB-05 | Boundary Canal Trail Phase 3 | Baffle Box | 3,123.0 | 20% | 609 | 487.4 | 15% | 73.4 | 366.1736 | City of Palm Bay | N/A | Boundary Canal Trail Phase 3 | Not provided. | Baffle Boxes- First Generation (hydrodynamic separator) | Completed | 2014 | 16 | 11 | A | 366 | Not provided | Not provided | Not provided | Not provided | N/A | Structural | 2013 | Central Indian River Lagoon | Not provided | Not provided | Not provided | TN 50% TA & TP 2.3% TA | yes | 92.1832 | 350.5338
4130 | City of Palm Bay | Central IRL | A | IR12-21 | 0.56 | 0.48 | 0.53114 | 11.457 | 1.5117 | 6.0853 | 0.80292 | 1410 | Retail Sales and Services | PB-05 | Boundary Canal Trail Phase 3 | Baffle Box | 3,123.0 | 20% | 609 | 487.4 | 15% | 73.4 | 366.1736 | City of Palm Bay | N/A | Boundary Canal Trail Phase 3 | Not provided. | Baffle Boxes- First Generation (hydrodynamic separator) | Completed | 2014 | 16 | 11 | A | 366 | Not provided | Not provided | Not provided | Not provided | N/A | Structural | 2013 | Central Indian River Lagoon | Not provided | Not provided | Not provided | TN 50% TA & TP 2.3% TA | yes | 184.7897 | 2149.4662
4131 | City of Palm Bay | Central IRL | A | IR12-21 | 0.56 | 0.48 | 0.11616 | 9.3744 | 1.378 | 1.0889 | 0.16007 | 1200 | Residential, Medium Density-Two-five dwellingunits per acre | PB-05 | Boundary Canal Trail Phase 3 | Baffle Box | 3,123.0 | 20% | 609 | 487.4 | 15% | 73.4 | 366.1736 | City of Palm Bay | N/A | Boundary Canal Trail Phase 3 | Not provided. | Baffle Boxes- First Generation (hydrodynamic separator) | Completed | 2014 | 16 | 11 | A | 366 | Not provided | Not provided | Not provided | Not provided | N/A | Structural | 2013 | Central Indian River Lagoon | Not provided | Not provided | Not provided | TN 50% TA & TP 2.3% TA | yes | 206.7617 | 470.0747
4132 | City of Palm Bay | Central IRL | A | IR12-21 | 0.56 | 0.48 | 0.24504 | 9.3744 | 1.378 | 2.2971 | 0.33768 | 1210 | Fixed Single Family Units | PB-05 | Boundary Canal Trail Phase 3 | Baffle Box | 3,123.0 | 20% | 609 | 487.4 | 15% | 73.4 | 366.1736 | City of Palm Bay | N/A | Boundary Canal Trail Phase 3 | Not provided. | Baffle Boxes- First Generation (hydrodynamic separator) | Completed | 2014 | 16 | 11 | A | 366 | Not provided | Not provided | Not provided | Not provided | N/A | Structural | 2013 | Central Indian River Lagoon | Not provided | Not provided | Not provided | TN 50% TA & TP 2.3% TA | yes | 120.4677 | 991.6452
4133 | City of Palm Bay | Central IRL | A | IR12-21 | 0.56 | 0.48 | 0.0073275 | 9.3744 | 1.378 | 0.068691 | 0.010098 | 1210 | Fixed Single Family Units | PB-05 | Boundary Canal Trail Phase 3 | Baffle Box | 3,123.0 | 20% | 609 | 487.4 | 15% | 73.4 | 366.1736 | City of Palm Bay | N/A | Boundary Canal Trail Phase 3 | Not provided. | Baffle Boxes- First Generation (hydrodynamic separator) | Completed | 2014 | 16 | 11 | A | 366 | Not provided | Not provided | Not provided | Not provided | N/A | Structural | 2013 | Central Indian River Lagoon | Not provided | Not provided | Not provided | TN 50% TA & TP 2.3% TA | yes | 27.6051 | 29.6534
4134 | City of Palm Bay | Central IRL | A | IR12-21 | 0.56 | 0.48 | 0.021808 | 9.3744 | 1.378 | 0.20444 | 0.030052 | 1210 | Fixed Single Family Units | PB-05 | Boundary Canal Trail Phase 3 | Baffle Box | 3,123.0 | 20% | 609 | 487.4 | 15% | 73.4 | 366.1736 | City of Palm Bay | N/A | Boundary Canal Trail Phase 3 | Not provided. | Baffle Boxes- First Generation (hydrodynamic separator) | Completed | 2014 | 16 | 11 | A | 366 | Not provided | Not provided | Not provided | Not provided | N/A | Structural | 2013 | Central Indian River Lagoon | Not provided | Not provided | Not provided | TN 50% TA & TP 2.3% TA | yes | 41.5885 | 88.2532
4135 | City of Palm Bay | Central IRL | A | IR12-21 | 0.56 | 0.48 | 0.084722 | 9.3744 | 1.378 | 0.79422 | 0.11675 | 1210 | Fixed Single Family Units | PB-05 | Boundary Canal Trail Phase 3 | Baffle Box | 3,123.0 | 20% | 609 | 487.4 | 15% | 73.4 | 366.1736 | City of Palm Bay | N/A | Boundary Canal Trail Phase 3 | Not provided. | Baffle Boxes- First Generation (hydrodynamic separator) | Completed | 2014 | 16 | 11 | A | 366 | Not provided | Not provided | Not provided | Not provided | N/A | Structural | 2013 | Central Indian River Lagoon | Not provided | Not provided | Not provided | TN 50% TA & TP 2.3% TA | yes | 78.6905 | 342.8564
4136 | City of Palm Bay | Central IRL | A | IR12-21 | 0.56 | 0.48 | 0.12733 | 9.3744 | 1.378 | 1.1937 | 0.17547 | 1210 | Fixed Single Family Units | PB-05 | Boundary Canal Trail Phase 3 | Baffle Box | 3,123.0 | 20% | 609 | 487.4 | 15% | 73.4 | 366.1736 | City of Palm Bay | N/A | Boundary Canal Trail Phase 3 | Not provided. | Baffle Boxes- First Generation (hydrodynamic separator) | Completed | 2014 | 16 | 11 | A | 366 | Not provided | Not provided | Not provided | Not provided | N/A | Structural | 2013 | Central Indian River Lagoon | Not provided | Not provided | Not provided | TN 50% TA & TP 2.3% TA | yes | 97.6484 | 515.2957
4137 | City of Palm Bay | Central IRL | A | IR12-21 | 0.56 | 0.48 | 0.015375 | 9.3744 | 1.378 | 0.14413 | 0.021188 | 1210 | Fixed Single Family Units | PB-05 | Boundary Canal Trail Phase 3 | Baffle Box | 3,123.0 | 20% | 609 | 487.4 | 15% | 73.4 | 366.1736 | City of Palm Bay | N/A | Boundary Canal Trail Phase 3 | Not provided. | Baffle Boxes- First Generation (hydrodynamic separator) | Completed | 2014 | 16 | 11 | A | 366 | Not provided | Not provided | Not provided | Not provided | N/A | Structural | 2013 | Central Indian River Lagoon | Not provided | Not provided | Not provided | TN 50% TA & TP 2.3% TA | yes | 32.7502 | 62.2214
4138 | City of Palm Bay | Central IRL | A | IR12-21 | 0.56 | 0.48 | 0.18106 | 9.405 | 1.3825 | 1.7029 | 0.25031 | 1200 | Residential, Medium Density-Two-five dwellingunits per acre | PB-05 | Boundary Canal Trail Phase 3 | Baffle Box | 3,123.0 | 20% | 609 | 487.4 | 15% | 73.4 | 366.1736 | City of Palm Bay | N/A | Boundary Canal Trail Phase 3 | Not provided. | Baffle Boxes- First Generation (hydrodynamic separator) | Completed | 2014 | 16 | 11 | A | 366 | Not provided | Not provided | Not provided | Not provided | N/A | Structural | 2013 | Central Indian River Lagoon | Not provided | Not provided | Not provided | TN 50% TA & TP 2.3% TA | yes | 138.0661 | 732.7294
4139 | City of Palm Bay | Central IRL | A | IR12-21 | 0.56 | 0.48 | 0.11332 | 9.405 | 1.3825 | 1.0658 | 0.15666 | 1210 | Fixed Single Family Units | PB-05 | Boundary Canal Trail Phase 3 | Baffle Box | 3,123.0 | 20% | 609 | 487.4 | 15% | 73.4 | 366.1736 | City of Palm Bay | N/A | Boundary Canal Trail Phase 3 | Not provided. | Baffle Boxes- First Generation (hydrodynamic separator) | Completed | 2014 | 16 | 11 | A | 366 | Not provided | Not provided | Not provided | Not provided | N/A | Structural | 2013 | Central Indian River Lagoon | Not provided | Not provided | Not provided | TN 50% TA & TP 2.3% TA | yes | 94.2928 | 458.5961
4140 | City of Palm Bay | Central IRL | A | IR12-21 | 0.56 | 0.48 | 0.234 | 9.405 | 1.3825 | 2.2007 | 0.32349 | 1210 | Fixed Single Family Units | PB-05 | Boundary Canal Trail Phase 3 | Baffle Box | 3,123.0 | 20% | 609 | 487.4 | 15% | 73.4 | 366.1736 | City of Palm Bay | N/A | Boundary Canal Trail Phase 3 | Not provided. | Baffle Boxes- First Generation (hydrodynamic separator) | Completed | 2014 | 16 | 11 | A | 366 | Not provided | Not provided | Not provided | Not provided | N/A | Structural | 2013 | Central Indian River Lagoon | Not provided | Not provided | Not provided | TN 50% TA & TP 2.3% TA | yes | 120.7789 | 946.946
4141 | City of Palm Bay | Central IRL | A | IR12-21 | 0.56 | 0.48 | 0.0010602 | 9.405 | 1.3825 | 0.0099714 | 0.0014657 | 1210 | Fixed Single Family Units | PB-05 | Boundary Canal Trail Phase 3 | Baffle Box | 3,123.0 | 20% | 609 | 487.4 | 15% | 73.4 | 366.1736 | City of Palm Bay | N/A | Boundary Canal Trail Phase 3 | Not provided. | Baffle Boxes- First Generation (hydrodynamic separator) | Completed | 2014 | 16 | 11 | A | 366 | Not provided | Not provided | Not provided | Not provided | N/A | Structural | 2013 | Central Indian River Lagoon | Not provided | Not provided | Not provided | TN 50% TA & TP 2.3% TA | yes | 10.8311 | 4.2905
4142 | City of Palm Bay | Central IRL | A | IR12-21 | 0.56 | 0.48 | 0.045523 | 9.405 | 1.3825 | 0.42814 | 0.062934 | 1210 | Fixed Single Family Units | PB-05 | Boundary Canal Trail Phase 3 | Baffle Box | 3,123.0 | 20% | 609 | 487.4 | 15% | 73.4 | 366.1736 | City of Palm Bay | N/A | Boundary Canal Trail Phase 3 | Not provided. | Baffle Boxes- First Generation (hydrodynamic separator) | Completed | 2014 | 16 | 11 | A | 366 | Not provided | Not provided | Not provided | Not provided | N/A | Structural | 2013 | Central Indian River Lagoon | Not provided | Not provided | Not provided | TN 50% TA & TP 2.3% TA | yes | 64.2995 | 184.224
4143 | City of Palm Bay | Central IRL | A | IR12-21 | 0.56 | 0.48 | 0.042802 | 9.405 | 1.3825 | 0.40255 | 0.059173 | 1210 | Fixed Single Family Units | PB-05 | Boundary Canal Trail Phase 3 | Baffle Box | 3,123.0 | 20% | 609 | 487.4 | 15% | 73.4 | 366.1736 | City of Palm Bay | N/A | Boundary Canal Trail Phase 3 | Not provided. | Baffle Boxes- First Generation (hydrodynamic separator) | Completed | 2014 | 16 | 11 | A | 366 | Not provided | Not provided | Not provided | Not provided | N/A | Structural | 2013 | Central Indian River Lagoon | Not provided | Not provided | Not provided | TN 50% TA & TP 2.3% TA | yes | 63.5328 | 173.2141
4144 | City of Palm Bay | Central IRL | A | IR12-21 | 0.56 | 0.48 | 0.61776 | 11.9685 | 1.5783 | 7.3937 | 0.97502 | 1410 | Retail Sales and Services | PB-05 | Boundary Canal Trail Phase 3 | Baffle Box | 3,123.0 | 20% | 609 | 487.4 | 15% | 73.4 | 366.1736 | City of Palm Bay | N/A | Boundary Canal Trail Phase 3 | Not provided. | Baffle Boxes- First Generation (hydrodynamic separator) | Completed | 2014 | 16 | 11 | A | 366 | Not provided | Not provided | Not provided | Not provided | N/A | Structural | 2013 | Central Indian River Lagoon | Not provided | Not provided | Not provided | TN 50% TA & TP 2.3% TA | yes | 200 | 2500
4145 | City of Palm Bay | Central IRL | A | IR12-21 | 0.56 | 0.48 | 0.084606 | 9.6797 | 1.3143 | 0.81896 | 0.1112 | 1400 | Commercial and Services | PB-05 | Boundary Canal Trail Phase 3 | Baffle Box | 3,123.0 | 20% | 609 | 487.4 | 15% | 73.4 | 366.1736 | City of Palm Bay | N/A | Boundary Canal Trail Phase 3 | Not provided. | Baffle Boxes- First Generation (hydrodynamic separator) | Completed | 2014 | 16 | 11 | A | 366 | Not provided | Not provided | Not provided | Not provided | N/A | Structural | 2013 | Central Indian River Lagoon | Not provided | Not provided | Not provided | TN 50% TA & TP 2.3% TA | yes | 127.5299 | 342.3875
4146 | City of Palm Bay | Central IRL | A | IR12-21 | 0.56 | 0.48 | 0.094795 | 9.6797 | 1.3143 | 0.91759 | 0.12459 | 1200 | Residential, Medium Density-Two-five dwellingunits per acre | PB-05 | Boundary Canal Trail Phase 3 | Baffle Box | 3,123.0 | 20% | 609 | 487.4 | 15% | 73.4 | 366.1736 | City of Palm Bay | N/A | Boundary Canal Trail Phase 3 | Not provided. | Baffle Boxes- First Generation (hydrodynamic separator) | Completed | 2014 | 16 | 11 | A | 366 | Not provided | Not provided | Not provided | Not provided | N/A | Structural | 2013 | Central Indian River Lagoon | Not provided | Not provided | Not provided | TN 50% TA & TP 2.3% TA | yes | 105.1586 | 383.6234
4147 | City of Palm Bay | Central IRL | A | IR12-21 | 0.56 | 0.48 | 0.0026923 | 9.6797 | 1.3143 | 0.026061 | 0.0035386 | 1210 | Fixed Single Family Units | PB-05 | Boundary Canal Trail Phase 3 | Baffle Box | 3,123.0 | 20% | 609 | 487.4 | 15% | 73.4 | 366.1736 | City of Palm Bay | N/A | Boundary Canal Trail Phase 3 | Not provided. | Baffle Boxes- First Generation (hydrodynamic separator) | Completed | 2014 | 16 | 11 | A | 366 | Not provided | Not provided | Not provided | Not provided | N/A | Structural | 2013 | Central Indian River Lagoon | Not provided | Not provided | Not provided | TN 50% TA & TP 2.3% TA | yes | 16.347 | 10.8955
4148 | City of Palm Bay | Central IRL | A | IR12-21 | 0.56 | 0.48 | 0.0375 | 9.6797 | 1.3143 | 0.36299 | 0.049287 | 1210 | Fixed Single Family Units | PB-05 | Boundary Canal Trail Phase 3 | Baffle Box | 3,123.0 | 20% | 609 | 487.4 | 15% | 73.4 | 366.1736 | City of Palm Bay | N/A | Boundary Canal Trail Phase 3 | Not provided. | Baffle Boxes- First Generation (hydrodynamic separator) | Completed | 2014 | 16 | 11 | A | 366 | Not provided | Not provided | Not provided | Not provided | N/A | Structural | 2013 | Central Indian River Lagoon | Not provided | Not provided | Not provided | TN 50% TA & TP 2.3% TA | yes | 54.5081 | 151.7588
4149 | City of Palm Bay | Central IRL | A | IR12-21 | 0.56 | 0.48 | 0.29997 | 9.6797 | 1.3143 | 2.9036 | 0.39425 | 1720 | Religious | PB-05 | Boundary Canal Trail Phase 3 | Baffle Box | 3,123.0 | 20% | 609 | 487.4 | 15% | 73.4 | 366.1736 | City of Palm Bay | N/A | Boundary Canal Trail Phase 3 | Not provided. | Baffle Boxes- First Generation (hydrodynamic separator) | Completed | 2014 | 16 | 11 | A | 366 | Not provided | Not provided | Not provided | Not provided | N/A | Structural | 2013 | Central Indian River Lagoon | Not provided | Not provided | Not provided | TN 50% TA & TP 2.3% TA | yes | 147.0958 | 1213.9326
4150 | City of Palm Bay | Central IRL | A | IR12-21 | 0.56 | 0.48 | 0.0982 | 9.6797 | 1.3143 | 0.95055 | 0.12907 | 1410 | Retail Sales and Services | PB-05 | Boundary Canal Trail Phase 3 | Baffle Box | 3,123.0 | 20% | 609 | 487.4 | 15% | 73.4 | 366.1736 | City of Palm Bay | N/A | Boundary Canal Trail Phase 3 | Not provided. | Baffle Boxes- First Generation (hydrodynamic separator) | Completed | 2014 | 16 | 11 | A | 366 | Not provided | Not provided | Not provided | Not provided | N/A | Structural | 2013 | Central Indian River Lagoon | Not provided | Not provided | Not provided | TN 50% TA & TP 2.3% TA | yes | 84.158 | 397.4022
4151 | City of Palm Bay | Central IRL | A | IR12-21 | 0.56 | 0.48 | 0.10518 | 9.768 | 1.4489 | 1.0274 | 0.1524 | 1200 | Residential, Medium Density-Two-five dwellingunits per acre | PB-05 | Boundary Canal Trail Phase 3 | Baffle Box | 3,123.0 | 20% | 609 | 487.4 | 15% | 73.4 | 366.1736 | City of Palm Bay | N/A | Boundary Canal Trail Phase 3 | Not provided. | Baffle Boxes- First Generation (hydrodynamic separator) | Completed | 2014 | 16 | 11 | A | 366 | Not provided | Not provided | Not provided | Not provided | N/A | Structural | 2013 | Central Indian River Lagoon | Not provided | Not provided | Not provided | TN 50% TA & TP 2.3% TA | yes | 111.9579 | 425.6405
4152 | City of Palm Bay | Central IRL | A | IR12-21 | 0.56 | 0.48 | 0.18103 | 9.768 | 1.4489 | 1.7683 | 0.2623 | 1200 | Residential, Medium Density-Two-five dwellingunits per acre | PB-05 | Boundary Canal Trail Phase 3 | Baffle Box | 3,123.0 | 20% | 609 | 487.4 | 15% | 73.4 | 366.1736 | City of Palm Bay | N/A | Boundary Canal Trail Phase 3 | Not provided. | Baffle Boxes- First Generation (hydrodynamic separator) | Completed | 2014 | 16 | 11 | A | 366 | Not provided | Not provided | Not provided | Not provided | N/A | Structural | 2013 | Central Indian River Lagoon | Not provided | Not provided | Not provided | TN 50% TA & TP 2.3% TA | yes | 129.3335 | 732.604
4153 | City of Palm Bay | Central IRL | A | IR12-21 | 0.56 | 0.48 | 0.01473 | 9.768 | 1.4489 | 0.14388 | 0.021343 | 1210 | Fixed Single Family Units | PB-05 | Boundary Canal Trail Phase 3 | Baffle Box | 3,123.0 | 20% | 609 | 487.4 | 15% | 73.4 | 366.1736 | City of Palm Bay | N/A | Boundary Canal Trail Phase 3 | Not provided. | Baffle Boxes- First Generation (hydrodynamic separator) | Completed | 2014 | 16 | 11 | A | 366 | Not provided | Not provided | Not provided | Not provided | N/A | Structural | 2013 | Central Indian River Lagoon | Not provided | Not provided | Not provided | TN 50% TA & TP 2.3% TA | yes | 55.9564 | 59.6113
4154 | City of Palm Bay | Central IRL | A | IR12-21 | 0.56 | 0.48 | 0.14639 | 9.768 | 1.4489 | 1.4299 | 0.21211 | 1210 | Fixed Single Family Units | PB-05 | Boundary Canal Trail Phase 3 | Baffle Box | 3,123.0 | 20% | 609 | 487.4 | 15% | 73.4 | 366.1736 | City of Palm Bay | N/A | Boundary Canal Trail Phase 3 | Not provided. | Baffle Boxes- First Generation (hydrodynamic separator) | Completed | 2014 | 16 | 11 | A | 366 | Not provided | Not provided | Not provided | Not provided | N/A | Structural | 2013 | Central Indian River Lagoon | Not provided | Not provided | Not provided | TN 50% TA & TP 2.3% TA | yes | 97.5638 | 592.4099
4155 | City of Palm Bay | Central IRL | A | IR12-21 | 0.56 | 0.48 | 0.14952 | 9.768 | 1.4489 | 1.4605 | 0.21664 | 1210 | Fixed Single Family Units | PB-05 | Boundary Canal Trail Phase 3 | Baffle Box | 3,123.0 | 20% | 609 | 487.4 | 15% | 73.4 | 366.1736 | City of Palm Bay | N/A | Boundary Canal Trail Phase 3 | Not provided. | Baffle Boxes- First Generation (hydrodynamic separator) | Completed | 2014 | 16 | 11 | A | 366 | Not provided | Not provided | Not provided | Not provided | N/A | Structural | 2013 | Central Indian River Lagoon | Not provided | Not provided | Not provided | TN 50% TA & TP 2.3% TA | yes | 98.6732 | 605.0674
4156 | City of Palm Bay | Central IRL | A | IR12-21 | 0.56 | 0.48 | 0.013494 | 9.768 | 1.4489 | 0.1318 | 0.019551 | 1210 | Fixed Single Family Units | PB-05 | Boundary Canal Trail Phase 3 | Baffle Box | 3,123.0 | 20% | 609 | 487.4 | 15% | 73.4 | 366.1736 | City of Palm Bay | N/A | Boundary Canal Trail Phase 3 | Not provided. | Baffle Boxes- First Generation (hydrodynamic separator) | Completed | 2014 | 16 | 11 | A | 366 | Not provided | Not provided | Not provided | Not provided | N/A | Structural | 2013 | Central Indian River Lagoon | Not provided | Not provided | Not provided | TN 50% TA & TP 2.3% TA | yes | 57.7043 | 54.6066
4157 | City of Palm Bay | Central IRL | A | IR12-21 | 0.56 | 0.48 | 0.0074281 | 9.768 | 1.4489 | 0.072557 | 0.010763 | 1210 | Fixed Single Family Units | PB-05 | Boundary Canal Trail Phase 3 | Baffle Box | 3,123.0 | 20% | 609 | 487.4 | 15% | 73.4 | 366.1736 | City of Palm Bay | N/A | Boundary Canal Trail Phase 3 | Not provided. | Baffle Boxes- First Generation (hydrodynamic separator) | Completed | 2014 | 16 | 11 | A | 366 | Not provided | Not provided | Not provided | Not provided | N/A | Structural | 2013 | Central Indian River Lagoon | Not provided | Not provided | Not provided | TN 50% TA & TP 2.3% TA | yes | 25.5763 | 30.0604
4158 | City of Palm Bay | Central IRL | A | IR12-21 | 0.56 | 0.48 | 0.19373 | 9.3676 | 1.377 | 1.8148 | 0.26678 | 1200 | Residential, Medium Density-Two-five dwellingunits per acre | PB-05 | Boundary Canal Trail Phase 3 | Baffle Box | 3,123.0 | 20% | 609 | 487.4 | 15% | 73.4 | 366.1736 | City of Palm Bay | N/A | Boundary Canal Trail Phase 3 | Not provided. | Baffle Boxes- First Generation (hydrodynamic separator) | Completed | 2014 | 16 | 11 | A | 366 | Not provided | Not provided | Not provided | Not provided | N/A | Structural | 2013 | Central Indian River Lagoon | Not provided | Not provided | Not provided | TN 50% TA & TP 2.3% TA | yes | 135.1107 | 784.0086
4159 | City of Palm Bay | Central IRL | A | IR12-21 | 0.56 | 0.48 | 0.03173 | 9.3676 | 1.377 | 0.29723 | 0.043694 | 1210 | Fixed Single Family Units | PB-05 | Boundary Canal Trail Phase 3 | Baffle Box | 3,123.0 | 20% | 609 | 487.4 | 15% | 73.4 | 366.1736 | City of Palm Bay | N/A | Boundary Canal Trail Phase 3 | Not provided. | Baffle Boxes- First Generation (hydrodynamic separator) | Completed | 2014 | 16 | 11 | A | 366 | Not provided | Not provided | Not provided | Not provided | N/A | Structural | 2013 | Central Indian River Lagoon | Not provided | Not provided | Not provided | TN 50% TA & TP 2.3% TA | yes | 63.6881 | 128.4061
4160 | City of Palm Bay | Central IRL | A | IR12-21 | 0.56 | 0.48 | 0.013497 | 9.3676 | 1.377 | 0.12643 | 0.018586 | 1210 | Fixed Single Family Units | PB-05 | Boundary Canal Trail Phase 3 | Baffle Box | 3,123.0 | 20% | 609 | 487.4 | 15% | 73.4 | 366.1736 | City of Palm Bay | N/A | Boundary Canal Trail Phase 3 | Not provided. | Baffle Boxes- First Generation (hydrodynamic separator) | Completed | 2014 | 16 | 11 | A | 366 | Not provided | Not provided | Not provided | Not provided | N/A | Structural | 2013 | Central Indian River Lagoon | Not provided | Not provided | Not provided | TN 50% TA & TP 2.3% TA | yes | 31.0256 | 54.6197
4161 | City of Palm Bay | Central IRL | A | IR12-21 | 0.56 | 0.48 | 0.19035 | 9.3676 | 1.377 | 1.7831 | 0.26212 | 1210 | Fixed Single Family Units | PB-05 | Boundary Canal Trail Phase 3 | Baffle Box | 3,123.0 | 20% | 609 | 487.4 | 15% | 73.4 | 366.1736 | City of Palm Bay | N/A | Boundary Canal Trail Phase 3 | Not provided. | Baffle Boxes- First Generation (hydrodynamic separator) | Completed | 2014 | 16 | 11 | A | 366 | Not provided | Not provided | Not provided | Not provided | N/A | Structural | 2013 | Central Indian River Lagoon | Not provided | Not provided | Not provided | TN 50% TA & TP 2.3% TA | yes | 110.1308 | 770.3233
4162 | City of Palm Bay | Central IRL | A | IR12-21 | 0.56 | 0.48 | 0.0052944 | 9.3676 | 1.377 | 0.049595 | 0.0072906 | 1210 | Fixed Single Family Units | PB-05 | Boundary Canal Trail Phase 3 | Baffle Box | 3,123.0 | 20% | 609 | 487.4 | 15% | 73.4 | 366.1736 | City of Palm Bay | N/A | Boundary Canal Trail Phase 3 | Not provided. | Baffle Boxes- First Generation (hydrodynamic separator) | Completed | 2014 | 16 | 11 | A | 366 | Not provided | Not provided | Not provided | Not provided | N/A | Structural | 2013 | Central Indian River Lagoon | Not provided | Not provided | Not provided | TN 50% TA & TP 2.3% TA | yes | 25.1868 | 21.4256
4163 | City of Palm Bay | Central IRL | A | IR12-21 | 0.56 | 0.48 | 0.13793 | 9.3676 | 1.377 | 1.2921 | 0.18994 | 1210 | Fixed Single Family Units | PB-05 | Boundary Canal Trail Phase 3 | Baffle Box | 3,123.0 | 20% | 609 | 487.4 | 15% | 73.4 | 366.1736 | City of Palm Bay | N/A | Boundary Canal Trail Phase 3 | Not provided. | Baffle Boxes- First Generation (hydrodynamic separator) | Completed | 2014 | 16 | 11 | A | 366 | Not provided | Not provided | Not provided | Not provided | N/A | Structural | 2013 | Central Indian River Lagoon | Not provided | Not provided | Not provided | TN 50% TA & TP 2.3% TA | yes | 94.9567 | 558.2014
4164 | City of Palm Bay | Central IRL | A | IR12-21 | 0.56 | 0.48 | 0.025684 | 9.3676 | 1.377 | 0.2406 | 0.035368 | 1210 | Fixed Single Family Units | PB-05 | Boundary Canal Trail Phase 3 | Baffle Box | 3,123.0 | 20% | 609 | 487.4 | 15% | 73.4 | 366.1736 | City of Palm Bay | N/A | Boundary Canal Trail Phase 3 | Not provided. | Baffle Boxes- First Generation (hydrodynamic separator) | Completed | 2014 | 16 | 11 | A | 366 | Not provided | Not provided | Not provided | Not provided | N/A | Structural | 2013 | Central Indian River Lagoon | Not provided | Not provided | Not provided | TN 50% TA & TP 2.3% TA | yes | 56.6945 | 103.939
4165 | City of Palm Bay | Central IRL | A | IR12-21 | 0.56 | 0.48 | 0.0069285 | 9.3676 | 1.377 | 0.064903 | 0.0095409 | 1210 | Fixed Single Family Units | PB-05 | Boundary Canal Trail Phase 3 | Baffle Box | 3,123.0 | 20% | 609 | 487.4 | 15% | 73.4 | 366.1736 | City of Palm Bay | N/A | Boundary Canal Trail Phase 3 | Not provided. | Baffle Boxes- First Generation (hydrodynamic separator) | Completed | 2014 | 16 | 11 | A | 366 | Not provided | Not provided | Not provided | Not provided | N/A | Structural | 2013 | Central Indian River Lagoon | Not provided | Not provided | Not provided | TN 50% TA & TP 2.3% TA | yes | 27.2308 | 28.0388
4166 | City of Palm Bay | Central IRL | A | IR12-21 | 0.56 | 0.48 | 0.012612 | 9.3676 | 1.377 | 0.11814 | 0.017367 | 1210 | Fixed Single Family Units | PB-05 | Boundary Canal Trail Phase 3 | Baffle Box | 3,123.0 | 20% | 609 | 487.4 | 15% | 73.4 | 366.1736 | City of Palm Bay | N/A | Boundary Canal Trail Phase 3 | Not provided. | Baffle Boxes- First Generation (hydrodynamic separator) | Completed | 2014 | 16 | 11 | A | 366 | Not provided | Not provided | Not provided | Not provided | N/A | Structural | 2013 | Central Indian River Lagoon | Not provided | Not provided | Not provided | TN 50% TA & TP 2.3% TA | yes | 31.8083 | 51.0376
4167 | City of Palm Bay | Central IRL | A | IR12-21 | 0.56 | 0.48 | 0.098643 | 9.3628 | 1.3764 | 0.92358 | 0.13577 | 1200 | Residential, Medium Density-Two-five dwellingunits per acre | PB-05 | Boundary Canal Trail Phase 3 | Baffle Box | 3,123.0 | 20% | 609 | 487.4 | 15% | 73.4 | 366.1736 | City of Palm Bay | N/A | Boundary Canal Trail Phase 3 | Not provided. | Baffle Boxes- First Generation (hydrodynamic separator) | Completed | 2014 | 16 | 11 | A | 366 | Not provided | Not provided | Not provided | Not provided | N/A | Structural | 2013 | Central Indian River Lagoon | Not provided | Not provided | Not provided | TN 50% TA & TP 2.3% TA | yes | 98.3674 | 399.1951
4168 | City of Palm Bay | Central IRL | A | IR12-21 | 0.56 | 0.48 | 0.077169 | 9.3628 | 1.3764 | 0.72252 | 0.10621 | 1210 | Fixed Single Family Units | PB-05 | Boundary Canal Trail Phase 3 | Baffle Box | 3,123.0 | 20% | 609 | 487.4 | 15% | 73.4 | 366.1736 | City of Palm Bay | N/A | Boundary Canal Trail Phase 3 | Not provided. | Baffle Boxes- First Generation (hydrodynamic separator) | Completed | 2014 | 16 | 11 | A | 366 | Not provided | Not provided | Not provided | Not provided | N/A | Structural | 2013 | Central Indian River Lagoon | Not provided | Not provided | Not provided | TN 50% TA & TP 2.3% TA | yes | 79.3209 | 312.2901
4169 | City of Palm Bay | Central IRL | A | IR12-21 | 0.56 | 0.48 | 3.1907e-05 | 9.3628 | 1.3764 | 0.00029874 | 4.3916e-05 | 1210 | Fixed Single Family Units | PB-05 | Boundary Canal Trail Phase 3 | Baffle Box | 3,123.0 | 20% | 609 | 487.4 | 15% | 73.4 | 366.1736 | City of Palm Bay | N/A | Boundary Canal Trail Phase 3 | Not provided. | Baffle Boxes- First Generation (hydrodynamic separator) | Completed | 2014 | 16 | 11 | A | 366 | Not provided | Not provided | Not provided | Not provided | N/A | Structural | 2013 | Central Indian River Lagoon | Not provided | Not provided | Not provided | TN 50% TA & TP 2.3% TA | yes | 3.8027 | 0.12912
4170 | City of Palm Bay | Central IRL | A | IR12-21 | 0.56 | 0.48 | 0.17219 | 9.3628 | 1.3764 | 1.6122 | 0.237 | 1210 | Fixed Single Family Units | PB-05 | Boundary Canal Trail Phase 3 | Baffle Box | 3,123.0 | 20% | 609 | 487.4 | 15% | 73.4 | 366.1736 | City of Palm Bay | N/A | Boundary Canal Trail Phase 3 | Not provided. | Baffle Boxes- First Generation (hydrodynamic separator) | Completed | 2014 | 16 | 11 | A | 366 | Not provided | Not provided | Not provided | Not provided | N/A | Structural | 2013 | Central Indian River Lagoon | Not provided | Not provided | Not provided | TN 50% TA & TP 2.3% TA | yes | 106.674 | 696.8435
4171 | City of Palm Bay | Central IRL | A | IR12-21 | 0.56 | 0.48 | 0.0081612 | 9.3628 | 1.3764 | 0.076412 | 0.011233 | 1210 | Fixed Single Family Units | PB-05 | Boundary Canal Trail Phase 3 | Baffle Box | 3,123.0 | 20% | 609 | 487.4 | 15% | 73.4 | 366.1736 | City of Palm Bay | N/A | Boundary Canal Trail Phase 3 | Not provided. | Baffle Boxes- First Generation (hydrodynamic separator) | Completed | 2014 | 16 | 11 | A | 366 | Not provided | Not provided | Not provided | Not provided | N/A | Structural | 2013 | Central Indian River Lagoon | Not provided | Not provided | Not provided | TN 50% TA & TP 2.3% TA | yes | 28.2978 | 33.0272
4172 | City of Palm Bay | Central IRL | A | IR12-21 | 0.56 | 0.48 | 0.15569 | 9.3628 | 1.3764 | 1.4577 | 0.21428 | 1210 | Fixed Single Family Units | PB-05 | Boundary Canal Trail Phase 3 | Baffle Box | 3,123.0 | 20% | 609 | 487.4 | 15% | 73.4 | 366.1736 | City of Palm Bay | N/A | Boundary Canal Trail Phase 3 | Not provided. | Baffle Boxes- First Generation (hydrodynamic separator) | Completed | 2014 | 16 | 11 | A | 366 | Not provided | Not provided | Not provided | Not provided | N/A | Structural | 2013 | Central Indian River Lagoon | Not provided | Not provided | Not provided | TN 50% TA & TP 2.3% TA | yes | 97.5552 | 630.0444
4173 | City of Palm Bay | Central IRL | A | IR12-21 | 0.56 | 0.48 | 0.07941 | 9.3628 | 1.3764 | 0.7435 | 0.1093 | 1210 | Fixed Single Family Units | PB-05 | Boundary Canal Trail Phase 3 | Baffle Box | 3,123.0 | 20% | 609 | 487.4 | 15% | 73.4 | 366.1736 | City of Palm Bay | N/A | Boundary Canal Trail Phase 3 | Not provided. | Baffle Boxes- First Generation (hydrodynamic separator) | Completed | 2014 | 16 | 11 | A | 366 | Not provided | Not provided | Not provided | Not provided | N/A | Structural | 2013 | Central Indian River Lagoon | Not provided | Not provided | Not provided | TN 50% TA & TP 2.3% TA | yes | 73.4381 | 321.3592
4174 | City of Palm Bay | Central IRL | A | IR12-21 | 0.56 | 0.48 | 0.011106 | 9.3628 | 1.3764 | 0.10398 | 0.015286 | 1210 | Fixed Single Family Units | PB-05 | Boundary Canal Trail Phase 3 | Baffle Box | 3,123.0 | 20% | 609 | 487.4 | 15% | 73.4 | 366.1736 | City of Palm Bay | N/A | Boundary Canal Trail Phase 3 | Not provided. | Baffle Boxes- First Generation (hydrodynamic separator) | Completed | 2014 | 16 | 11 | A | 366 | Not provided | Not provided | Not provided | Not provided | N/A | Structural | 2013 | Central Indian River Lagoon | Not provided | Not provided | Not provided | TN 50% TA & TP 2.3% TA | yes | 32.9642 | 44.9438
4175 | City of Palm Bay | Central IRL | A | IR12-21 | 0.56 | 0.48 | 0.015362 | 9.3628 | 1.3764 | 0.14383 | 0.021144 | 1210 | Fixed Single Family Units | PB-05 | Boundary Canal Trail Phase 3 | Baffle Box | 3,123.0 | 20% | 609 | 487.4 | 15% | 73.4 | 366.1736 | City of Palm Bay | N/A | Boundary Canal Trail Phase 3 | Not provided. | Baffle Boxes- First Generation (hydrodynamic separator) | Completed | 2014 | 16 | 11 | A | 366 | Not provided | Not provided | Not provided | Not provided | N/A | Structural | 2013 | Central Indian River Lagoon | Not provided | Not provided | Not provided | TN 50% TA & TP 2.3% TA | yes | 38.7512 | 62.1677
4176 | City of Palm Bay | Central IRL | A | IR12-21 | 0.56 | 0.48 | 0.03978 | 9.3484 | 1.3743 | 0.37188 | 0.054669 | 1200 | Residential, Medium Density-Two-five dwellingunits per acre | PB-05 | Boundary Canal Trail Phase 3 | Baffle Box | 3,123.0 | 20% | 609 | 487.4 | 15% | 73.4 | 366.1736 | City of Palm Bay | N/A | Boundary Canal Trail Phase 3 | Not provided. | Baffle Boxes- First Generation (hydrodynamic separator) | Completed | 2014 | 16 | 11 | A | 366 | Not provided | Not provided | Not provided | Not provided | N/A | Structural | 2013 | Central Indian River Lagoon | Not provided | Not provided | Not provided | TN 50% TA & TP 2.3% TA | yes | 87.413 | 160.9846
4177 | City of Palm Bay | Central IRL | A | IR12-21 | 0.56 | 0.48 | 0.15351 | 9.3484 | 1.3743 | 1.4351 | 0.21096 | 1210 | Fixed Single Family Units | PB-05 | Boundary Canal Trail Phase 3 | Baffle Box | 3,123.0 | 20% | 609 | 487.4 | 15% | 73.4 | 366.1736 | City of Palm Bay | N/A | Boundary Canal Trail Phase 3 | Not provided. | Baffle Boxes- First Generation (hydrodynamic separator) | Completed | 2014 | 16 | 11 | A | 366 | Not provided | Not provided | Not provided | Not provided | N/A | Structural | 2013 | Central Indian River Lagoon | Not provided | Not provided | Not provided | TN 50% TA & TP 2.3% TA | yes | 99.5756 | 621.2313
4178 | City of Palm Bay | Central IRL | A | IR12-21 | 0.56 | 0.48 | 0.00081314 | 9.3484 | 1.3743 | 0.0076016 | 0.0011175 | 1210 | Fixed Single Family Units | PB-05 | Boundary Canal Trail Phase 3 | Baffle Box | 3,123.0 | 20% | 609 | 487.4 | 15% | 73.4 | 366.1736 | City of Palm Bay | N/A | Boundary Canal Trail Phase 3 | Not provided. | Baffle Boxes- First Generation (hydrodynamic separator) | Completed | 2014 | 16 | 11 | A | 366 | Not provided | Not provided | Not provided | Not provided | N/A | Structural | 2013 | Central Indian River Lagoon | Not provided | Not provided | Not provided | TN 50% TA & TP 2.3% TA | yes | 25.0636 | 3.2907
4179 | City of Palm Bay | Central IRL | A | IR12-21 | 0.56 | 0.48 | 0.12882 | 9.4231 | 1.3851 | 1.2138 | 0.17842 | 1200 | Residential, Medium Density-Two-five dwellingunits per acre | PB-05 | Boundary Canal Trail Phase 3 | Baffle Box | 3,123.0 | 20% | 609 | 487.4 | 15% | 73.4 | 366.1736 | City of Palm Bay | N/A | Boundary Canal Trail Phase 3 | Not provided. | Baffle Boxes- First Generation (hydrodynamic separator) | Completed | 2014 | 16 | 11 | A | 366 | Not provided | Not provided | Not provided | Not provided | N/A | Structural | 2013 | Central Indian River Lagoon | Not provided | Not provided | Not provided | TN 50% TA & TP 2.3% TA | yes | 134.3057 | 521.3013
4180 | City of Palm Bay | Central IRL | A | IR12-21 | 0.56 | 0.48 | 0.21492 | 9.4231 | 1.3851 | 2.0252 | 0.29768 | 1210 | Fixed Single Family Units | PB-05 | Boundary Canal Trail Phase 3 | Baffle Box | 3,123.0 | 20% | 609 | 487.4 | 15% | 73.4 | 366.1736 | City of Palm Bay | N/A | Boundary Canal Trail Phase 3 | Not provided. | Baffle Boxes- First Generation (hydrodynamic separator) | Completed | 2014 | 16 | 11 | A | 366 | Not provided | Not provided | Not provided | Not provided | N/A | Structural | 2013 | Central Indian River Lagoon | Not provided | Not provided | Not provided | TN 50% TA & TP 2.3% TA | yes | 126.4208 | 869.7363
4181 | City of Palm Bay | Central IRL | A | IR12-21 | 0.56 | 0.48 | 0.26081 | 9.4231 | 1.3851 | 2.4577 | 0.36125 | 1210 | Fixed Single Family Units | PB-05 | Boundary Canal Trail Phase 3 | Baffle Box | 3,123.0 | 20% | 609 | 487.4 | 15% | 73.4 | 366.1736 | City of Palm Bay | N/A | Boundary Canal Trail Phase 3 | Not provided. | Baffle Boxes- First Generation (hydrodynamic separator) | Completed | 2014 | 16 | 11 | A | 366 | Not provided | Not provided | Not provided | Not provided | N/A | Structural | 2013 | Central Indian River Lagoon | Not provided | Not provided | Not provided | TN 50% TA & TP 2.3% TA | yes | 132.3353 | 1055.4679
4182 | City of Palm Bay | Central IRL | A | IR12-21 | 0.56 | 0.48 | 0.013219 | 9.4231 | 1.3851 | 0.12456 | 0.018309 | 1210 | Fixed Single Family Units | PB-05 | Boundary Canal Trail Phase 3 | Baffle Box | 3,123.0 | 20% | 609 | 487.4 | 15% | 73.4 | 366.1736 | City of Palm Bay | N/A | Boundary Canal Trail Phase 3 | Not provided. | Baffle Boxes- First Generation (hydrodynamic separator) | Completed | 2014 | 16 | 11 | A | 366 | Not provided | Not provided | Not provided | Not provided | N/A | Structural | 2013 | Central Indian River Lagoon | Not provided | Not provided | Not provided | TN 50% TA & TP 2.3% TA | yes | 41.6223 | 53.4945
4183 | City of Palm Bay | Central IRL | A | IR12-21 | 0.56 | 0.48 | 0.41264 | 7.1269 | 0.96528 | 2.9408 | 0.39831 | 1750 | Governmental | PB-05 | Boundary Canal Trail Phase 3 | Baffle Box | 3,123.0 | 20% | 609 | 487.4 | 15% | 73.4 | 366.1736 | City of Palm Bay | N/A | Boundary Canal Trail Phase 3 | Not provided. | Baffle Boxes- First Generation (hydrodynamic separator) | Completed | 2014 | 16 | 11 | A | 366 | Not provided | Not provided | Not provided | Not provided | N/A | Structural | 2013 | Central Indian River Lagoon | Not provided | Not provided | Not provided | TN 50% TA & TP 2.3% TA | yes | 179.612 | 1669.8772
4184 | City of Palm Bay | Central IRL | A | IR12-21 | 0.56 | 0.48 | 0.33372 | 9.3529 | 1.3749 | 3.1213 | 0.45884 | 1200 | Residential, Medium Density-Two-five dwellingunits per acre | PB-05 | Boundary Canal Trail Phase 3 | Baffle Box | 3,123.0 | 20% | 609 | 487.4 | 15% | 73.4 | 366.1736 | City of Palm Bay | N/A | Boundary Canal Trail Phase 3 | Not provided. | Baffle Boxes- First Generation (hydrodynamic separator) | Completed | 2014 | 16 | 11 | A | 366 | Not provided | Not provided | Not provided | Not provided | N/A | Structural | 2013 | Central Indian River Lagoon | Not provided | Not provided | Not provided | TN 50% TA & TP 2.3% TA | yes | 165.0236 | 1350.5201
4185 | City of Palm Bay | Central IRL | A | IR12-21 | 0.56 | 0.48 | 0.012549 | 9.3529 | 1.3749 | 0.11737 | 0.017254 | 1210 | Fixed Single Family Units | PB-05 | Boundary Canal Trail Phase 3 | Baffle Box | 3,123.0 | 20% | 609 | 487.4 | 15% | 73.4 | 366.1736 | City of Palm Bay | N/A | Boundary Canal Trail Phase 3 | Not provided. | Baffle Boxes- First Generation (hydrodynamic separator) | Completed | 2014 | 16 | 11 | A | 366 | Not provided | Not provided | Not provided | Not provided | N/A | Structural | 2013 | Central Indian River Lagoon | Not provided | Not provided | Not provided | TN 50% TA & TP 2.3% TA | yes | 30.0318 | 50.7839
4186 | City of Palm Bay | Central IRL | A | IR12-21 | 0.56 | 0.48 | 0.0010054 | 9.3529 | 1.3749 | 0.0094031 | 0.0013823 | 1210 | Fixed Single Family Units | PB-05 | Boundary Canal Trail Phase 3 | Baffle Box | 3,123.0 | 20% | 609 | 487.4 | 15% | 73.4 | 366.1736 | City of Palm Bay | N/A | Boundary Canal Trail Phase 3 | Not provided. | Baffle Boxes- First Generation (hydrodynamic separator) | Completed | 2014 | 16 | 11 | A | 366 | Not provided | Not provided | Not provided | Not provided | N/A | Structural | 2013 | Central Indian River Lagoon | Not provided | Not provided | Not provided | TN 50% TA & TP 2.3% TA | yes | 9.9677 | 4.0686
4187 | City of Palm Bay | Central IRL | A | IR12-21 | 0.56 | 0.48 | 0.11144 | 9.3529 | 1.3749 | 1.0423 | 0.15323 | 1210 | Fixed Single Family Units | PB-05 | Boundary Canal Trail Phase 3 | Baffle Box | 3,123.0 | 20% | 609 | 487.4 | 15% | 73.4 | 366.1736 | City of Palm Bay | N/A | Boundary Canal Trail Phase 3 | Not provided. | Baffle Boxes- First Generation (hydrodynamic separator) | Completed | 2014 | 16 | 11 | A | 366 | Not provided | Not provided | Not provided | Not provided | N/A | Structural | 2013 | Central Indian River Lagoon | Not provided | Not provided | Not provided | TN 50% TA & TP 2.3% TA | yes | 91.5532 | 450.996
4188 | City of Palm Bay | Central IRL | A | IR12-21 | 0.56 | 0.48 | 0.14509 | 9.3529 | 1.3749 | 1.357 | 0.19948 | 1210 | Fixed Single Family Units | PB-05 | Boundary Canal Trail Phase 3 | Baffle Box | 3,123.0 | 20% | 609 | 487.4 | 15% | 73.4 | 366.1736 | City of Palm Bay | N/A | Boundary Canal Trail Phase 3 | Not provided. | Baffle Boxes- First Generation (hydrodynamic separator) | Completed | 2014 | 16 | 11 | A | 366 | Not provided | Not provided | Not provided | Not provided | N/A | Structural | 2013 | Central Indian River Lagoon | Not provided | Not provided | Not provided | TN 50% TA & TP 2.3% TA | yes | 96.8838 | 587.15
4189 | City of Palm Bay | Central IRL | A | IR12-21 | 0.56 | 0.48 | 0.013957 | 9.3529 | 1.3749 | 0.13054 | 0.01919 | 1210 | Fixed Single Family Units | PB-05 | Boundary Canal Trail Phase 3 | Baffle Box | 3,123.0 | 20% | 609 | 487.4 | 15% | 73.4 | 366.1736 | City of Palm Bay | N/A | Boundary Canal Trail Phase 3 | Not provided. | Baffle Boxes- First Generation (hydrodynamic separator) | Completed | 2014 | 16 | 11 | A | 366 | Not provided | Not provided | Not provided | Not provided | N/A | Structural | 2013 | Central Indian River Lagoon | Not provided | Not provided | Not provided | TN 50% TA & TP 2.3% TA | yes | 36.6194 | 56.4816
4190 | City of Palm Bay | Central IRL | A | IR12-21 | 0.56 | 0.48 | 0.15843 | 9.4002 | 1.3819 | 1.4892 | 0.21893 | 1200 | Residential, Medium Density-Two-five dwellingunits per acre | PB-05 | Boundary Canal Trail Phase 3 | Baffle Box | 3,123.0 | 20% | 609 | 487.4 | 15% | 73.4 | 366.1736 | City of Palm Bay | N/A | Boundary Canal Trail Phase 3 | Not provided. | Baffle Boxes- First Generation (hydrodynamic separator) | Completed | 2014 | 16 | 11 | A | 366 | Not provided | Not provided | Not provided | Not provided | N/A | Structural | 2013 | Central Indian River Lagoon | Not provided | Not provided | Not provided | TN 50% TA & TP 2.3% TA | yes | 125.687 | 641.1281
4191 | City of Palm Bay | Central IRL | A | IR12-21 | 0.56 | 0.48 | 0.21124 | 9.4002 | 1.3819 | 1.9857 | 0.29192 | 1210 | Fixed Single Family Units | PB-05 | Boundary Canal Trail Phase 3 | Baffle Box | 3,123.0 | 20% | 609 | 487.4 | 15% | 73.4 | 366.1736 | City of Palm Bay | N/A | Boundary Canal Trail Phase 3 | Not provided. | Baffle Boxes- First Generation (hydrodynamic separator) | Completed | 2014 | 16 | 11 | A | 366 | Not provided | Not provided | Not provided | Not provided | N/A | Structural | 2013 | Central Indian River Lagoon | Not provided | Not provided | Not provided | TN 50% TA & TP 2.3% TA | yes | 117.1816 | 854.8768
4192 | City of Palm Bay | Central IRL | A | IR12-21 | 0.56 | 0.48 | 0.043694 | 9.4002 | 1.3819 | 0.41073 | 0.060382 | 1210 | Fixed Single Family Units | PB-05 | Boundary Canal Trail Phase 3 | Baffle Box | 3,123.0 | 20% | 609 | 487.4 | 15% | 73.4 | 366.1736 | City of Palm Bay | N/A | Boundary Canal Trail Phase 3 | Not provided. | Baffle Boxes- First Generation (hydrodynamic separator) | Completed | 2014 | 16 | 11 | A | 366 | Not provided | Not provided | Not provided | Not provided | N/A | Structural | 2013 | Central Indian River Lagoon | Not provided | Not provided | Not provided | TN 50% TA & TP 2.3% TA | yes | 67.9514 | 176.8248
4193 | City of Palm Bay | Central IRL | A | IR12-21 | 0.56 | 0.48 | 0.032224 | 9.4002 | 1.3819 | 0.30291 | 0.044531 | 1210 | Fixed Single Family Units | PB-05 | Boundary Canal Trail Phase 3 | Baffle Box | 3,123.0 | 20% | 609 | 487.4 | 15% | 73.4 | 366.1736 | City of Palm Bay | N/A | Boundary Canal Trail Phase 3 | Not provided. | Baffle Boxes- First Generation (hydrodynamic separator) | Completed | 2014 | 16 | 11 | A | 366 | Not provided | Not provided | Not provided | Not provided | N/A | Structural | 2013 | Central Indian River Lagoon | Not provided | Not provided | Not provided | TN 50% TA & TP 2.3% TA | yes | 56.5175 | 130.4041
4194 | City of Palm Bay | Central IRL | A | IR12-21 | 0.56 | 0.48 | 0.17217 | 9.4002 | 1.3819 | 1.6185 | 0.23793 | 1210 | Fixed Single Family Units | PB-05 | Boundary Canal Trail Phase 3 | Baffle Box | 3,123.0 | 20% | 609 | 487.4 | 15% | 73.4 | 366.1736 | City of Palm Bay | N/A | Boundary Canal Trail Phase 3 | Not provided. | Baffle Boxes- First Generation (hydrodynamic separator) | Completed | 2014 | 16 | 11 | A | 366 | Not provided | Not provided | Not provided | Not provided | N/A | Structural | 2013 | Central Indian River Lagoon | Not provided | Not provided | Not provided | TN 50% TA & TP 2.3% TA | yes | 106.9647 | 696.7662
4195 | City of Palm Bay | Central IRL | A | IR12-21 | 0.56 | 0.48 | 0.43085 | 9.4231 | 1.3851 | 4.06 | 0.59677 | 1200 | Residential, Medium Density-Two-five dwellingunits per acre | PB-05 | Boundary Canal Trail Phase 3 | Baffle Box | 3,123.0 | 20% | 609 | 487.4 | 15% | 73.4 | 366.1736 | City of Palm Bay | N/A | Boundary Canal Trail Phase 3 | Not provided. | Baffle Boxes- First Generation (hydrodynamic separator) | Completed | 2014 | 16 | 11 | A | 366 | Not provided | Not provided | Not provided | Not provided | N/A | Structural | 2013 | Central Indian River Lagoon | Not provided | Not provided | Not provided | TN 50% TA & TP 2.3% TA | yes | 187.9455 | 1743.5956
4196 | City of Palm Bay | Central IRL | A | IR12-21 | 0.56 | 0.48 | 0.0513 | 9.4231 | 1.3851 | 0.48341 | 0.071055 | 1210 | Fixed Single Family Units | PB-05 | Boundary Canal Trail Phase 3 | Baffle Box | 3,123.0 | 20% | 609 | 487.4 | 15% | 73.4 | 366.1736 | City of Palm Bay | N/A | Boundary Canal Trail Phase 3 | Not provided. | Baffle Boxes- First Generation (hydrodynamic separator) | Completed | 2014 | 16 | 11 | A | 366 | Not provided | Not provided | Not provided | Not provided | N/A | Structural | 2013 | Central Indian River Lagoon | Not provided | Not provided | Not provided | TN 50% TA & TP 2.3% TA | yes | 76.4841 | 207.6039
4197 | City of Palm Bay | Central IRL | A | IR12-21 | 0.56 | 0.48 | 0.06465 | 9.4231 | 1.3851 | 0.60921 | 0.089547 | 1210 | Fixed Single Family Units | PB-05 | Boundary Canal Trail Phase 3 | Baffle Box | 3,123.0 | 20% | 609 | 487.4 | 15% | 73.4 | 366.1736 | City of Palm Bay | N/A | Boundary Canal Trail Phase 3 | Not provided. | Baffle Boxes- First Generation (hydrodynamic separator) | Completed | 2014 | 16 | 11 | A | 366 | Not provided | Not provided | Not provided | Not provided | N/A | Structural | 2013 | Central Indian River Lagoon | Not provided | Not provided | Not provided | TN 50% TA & TP 2.3% TA | yes | 71.6114 | 261.631
4198 | City of Palm Bay | Central IRL | A | IR12-21 | 0.56 | 0.48 | 0.040336 | 9.4231 | 1.3851 | 0.38009 | 0.055869 | 1210 | Fixed Single Family Units | PB-05 | Boundary Canal Trail Phase 3 | Baffle Box | 3,123.0 | 20% | 609 | 487.4 | 15% | 73.4 | 366.1736 | City of Palm Bay | N/A | Boundary Canal Trail Phase 3 | Not provided. | Baffle Boxes- First Generation (hydrodynamic separator) | Completed | 2014 | 16 | 11 | A | 366 | Not provided | Not provided | Not provided | Not provided | N/A | Structural | 2013 | Central Indian River Lagoon | Not provided | Not provided | Not provided | TN 50% TA & TP 2.3% TA | yes | 55.4754 | 163.2338
4199 | City of Palm Bay | Central IRL | A | IR12-21 | 0.56 | 0.48 | 0.02955 | 9.4231 | 1.3851 | 0.27845 | 0.040929 | 1210 | Fixed Single Family Units | PB-05 | Boundary Canal Trail Phase 3 | Baffle Box | 3,123.0 | 20% | 609 | 487.4 | 15% | 73.4 | 366.1736 | City of Palm Bay | N/A | Boundary Canal Trail Phase 3 | Not provided. | Baffle Boxes- First Generation (hydrodynamic separator) | Completed | 2014 | 16 | 11 | A | 366 | Not provided | Not provided | Not provided | Not provided | N/A | Structural | 2013 | Central Indian River Lagoon | Not provided | Not provided | Not provided | TN 50% TA & TP 2.3% TA | yes | 44.2585 | 119.5841
4200 | City of Palm Bay | Central IRL | A | IR12-21 | 0.56 | 0.48 | 0.0010753 | 9.4231 | 1.3851 | 0.010133 | 0.0014894 | 1210 | Fixed Single Family Units | PB-05 | Boundary Canal Trail Phase 3 | Baffle Box | 3,123.0 | 20% | 609 | 487.4 | 15% | 73.4 | 366.1736 | City of Palm Bay | N/A | Boundary Canal Trail Phase 3 | Not provided. | Baffle Boxes- First Generation (hydrodynamic separator) | Completed | 2014 | 16 | 11 | A | 366 | Not provided | Not provided | Not provided | Not provided | N/A | Structural | 2013 | Central Indian River Lagoon | Not provided | Not provided | Not provided | TN 50% TA & TP 2.3% TA | yes | 11.4312 | 4.3516
4201 | City of Palm Bay | Central IRL | A | IR12-21 | 0.56 | 0.48 | 0.15301 | 9.6039 | 1.4163 | 1.4695 | 0.21671 | 1200 | Residential, Medium Density-Two-five dwellingunits per acre | PB-05 | Boundary Canal Trail Phase 3 | Baffle Box | 3,123.0 | 20% | 609 | 487.4 | 15% | 73.4 | 366.1736 | City of Palm Bay | N/A | Boundary Canal Trail Phase 3 | Not provided. | Baffle Boxes- First Generation (hydrodynamic separator) | Completed | 2014 | 16 | 11 | A | 366 | Not provided | Not provided | Not provided | Not provided | N/A | Structural | 2013 | Central Indian River Lagoon | Not provided | Not provided | Not provided | TN 50% TA & TP 2.3% TA | yes | 124.6349 | 619.2085
4202 | City of Palm Bay | Central IRL | A | IR12-21 | 0.56 | 0.48 | 0.019894 | 9.6039 | 1.4163 | 0.19106 | 0.028176 | 1210 | Fixed Single Family Units | PB-05 | Boundary Canal Trail Phase 3 | Baffle Box | 3,123.0 | 20% | 609 | 487.4 | 15% | 73.4 | 366.1736 | City of Palm Bay | N/A | Boundary Canal Trail Phase 3 | Not provided. | Baffle Boxes- First Generation (hydrodynamic separator) | Completed | 2014 | 16 | 11 | A | 366 | Not provided | Not provided | Not provided | Not provided | N/A | Structural | 2013 | Central Indian River Lagoon | Not provided | Not provided | Not provided | TN 50% TA & TP 2.3% TA | yes | 58.1379 | 80.5099
4203 | City of Palm Bay | Central IRL | A | IR12-21 | 0.56 | 0.48 | 0.1624 | 9.6039 | 1.4163 | 1.5597 | 0.23001 | 1210 | Fixed Single Family Units | PB-05 | Boundary Canal Trail Phase 3 | Baffle Box | 3,123.0 | 20% | 609 | 487.4 | 15% | 73.4 | 366.1736 | City of Palm Bay | N/A | Boundary Canal Trail Phase 3 | Not provided. | Baffle Boxes- First Generation (hydrodynamic separator) | Completed | 2014 | 16 | 11 | A | 366 | Not provided | Not provided | Not provided | Not provided | N/A | Structural | 2013 | Central Indian River Lagoon | Not provided | Not provided | Not provided | TN 50% TA & TP 2.3% TA | yes | 102.5594 | 657.2167
4204 | City of Palm Bay | Central IRL | A | IR12-21 | 0.56 | 0.48 | 0.1366 | 9.6039 | 1.4163 | 1.3119 | 0.19347 | 1210 | Fixed Single Family Units | PB-05 | Boundary Canal Trail Phase 3 | Baffle Box | 3,123.0 | 20% | 609 | 487.4 | 15% | 73.4 | 366.1736 | City of Palm Bay | N/A | Boundary Canal Trail Phase 3 | Not provided. | Baffle Boxes- First Generation (hydrodynamic separator) | Completed | 2014 | 16 | 11 | A | 366 | Not provided | Not provided | Not provided | Not provided | N/A | Structural | 2013 | Central Indian River Lagoon | Not provided | Not provided | Not provided | TN 50% TA & TP 2.3% TA | yes | 94.4543 | 552.8136
4205 | City of Palm Bay | Central IRL | A | IR12-21 | 0.56 | 0.48 | 0.056636 | 9.3534 | 1.375 | 0.52974 | 0.077875 | 1210 | Fixed Single Family Units | PB-05 | Boundary Canal Trail Phase 3 | Baffle Box | 3,123.0 | 20% | 609 | 487.4 | 15% | 73.4 | 366.1736 | City of Palm Bay | N/A | Boundary Canal Trail Phase 3 | Not provided. | Baffle Boxes- First Generation (hydrodynamic separator) | Completed | 2014 | 16 | 11 | A | 366 | Not provided | Not provided | Not provided | Not provided | N/A | Structural | 2013 | Central Indian River Lagoon | Not provided | Not provided | Not provided | TN 50% TA & TP 2.3% TA | yes | 72.5858 | 229.198
4206 | City of Palm Bay | Central IRL | A | IR12-21 | 0.56 | 0.48 | 0.1608 | 9.3534 | 1.375 | 1.504 | 0.2211 | 1210 | Fixed Single Family Units | PB-05 | Boundary Canal Trail Phase 3 | Baffle Box | 3,123.0 | 20% | 609 | 487.4 | 15% | 73.4 | 366.1736 | City of Palm Bay | N/A | Boundary Canal Trail Phase 3 | Not provided. | Baffle Boxes- First Generation (hydrodynamic separator) | Completed | 2014 | 16 | 11 | A | 366 | Not provided | Not provided | Not provided | Not provided | N/A | Structural | 2013 | Central Indian River Lagoon | Not provided | Not provided | Not provided | TN 50% TA & TP 2.3% TA | yes | 102.6821 | 650.7303
4207 | City of Palm Bay | Central IRL | A | IR12-21 | 0.56 | 0.48 | 0.13664 | 9.3534 | 1.375 | 1.278 | 0.18788 | 1210 | Fixed Single Family Units | PB-05 | Boundary Canal Trail Phase 3 | Baffle Box | 3,123.0 | 20% | 609 | 487.4 | 15% | 73.4 | 366.1736 | City of Palm Bay | N/A | Boundary Canal Trail Phase 3 | Not provided. | Baffle Boxes- First Generation (hydrodynamic separator) | Completed | 2014 | 16 | 11 | A | 366 | Not provided | Not provided | Not provided | Not provided | N/A | Structural | 2013 | Central Indian River Lagoon | Not provided | Not provided | Not provided | TN 50% TA & TP 2.3% TA | yes | 96.1637 | 552.9575
4208 | City of Palm Bay | Central IRL | A | IR12-21 | 0.56 | 0.48 | 0.047306 | 9.3534 | 1.375 | 0.44247 | 0.065046 | 1210 | Fixed Single Family Units | PB-05 | Boundary Canal Trail Phase 3 | Baffle Box | 3,123.0 | 20% | 609 | 487.4 | 15% | 73.4 | 366.1736 | City of Palm Bay | N/A | Boundary Canal Trail Phase 3 | Not provided. | Baffle Boxes- First Generation (hydrodynamic separator) | Completed | 2014 | 16 | 11 | A | 366 | Not provided | Not provided | Not provided | Not provided | N/A | Structural | 2013 | Central Indian River Lagoon | Not provided | Not provided | Not provided | TN 50% TA & TP 2.3% TA | yes | 58.2105 | 191.4409
4209 | City of Palm Bay | Central IRL | A | IR12-21 | 0.56 | 0.48 | 0.054361 | 9.3534 | 1.375 | 0.50846 | 0.074747 | 1210 | Fixed Single Family Units | PB-05 | Boundary Canal Trail Phase 3 | Baffle Box | 3,123.0 | 20% | 609 | 487.4 | 15% | 73.4 | 366.1736 | City of Palm Bay | N/A | Boundary Canal Trail Phase 3 | Not provided. | Baffle Boxes- First Generation (hydrodynamic separator) | Completed | 2014 | 16 | 11 | A | 366 | Not provided | Not provided | Not provided | Not provided | N/A | Structural | 2013 | Central Indian River Lagoon | Not provided | Not provided | Not provided | TN 50% TA & TP 2.3% TA | yes | 64.2451 | 219.9915
4210 | City of Palm Bay | Central IRL | A | IR12-21 | 0.56 | 0.48 | 0.14459 | 9.3534 | 1.375 | 1.3524 | 0.19881 | 1210 | Fixed Single Family Units | PB-05 | Boundary Canal Trail Phase 3 | Baffle Box | 3,123.0 | 20% | 609 | 487.4 | 15% | 73.4 | 366.1736 | City of Palm Bay | N/A | Boundary Canal Trail Phase 3 | Not provided. | Baffle Boxes- First Generation (hydrodynamic separator) | Completed | 2014 | 16 | 11 | A | 366 | Not provided | Not provided | Not provided | Not provided | N/A | Structural | 2013 | Central Indian River Lagoon | Not provided | Not provided | Not provided | TN 50% TA & TP 2.3% TA | yes | 99.5968 | 585.1268
4211 | City of Palm Bay | Central IRL | A | IR12-21 | 0.56 | 0.48 | 0.017435 | 9.3534 | 1.375 | 0.16307 | 0.023973 | 1210 | Fixed Single Family Units | PB-05 | Boundary Canal Trail Phase 3 | Baffle Box | 3,123.0 | 20% | 609 | 487.4 | 15% | 73.4 | 366.1736 | City of Palm Bay | N/A | Boundary Canal Trail Phase 3 | Not provided. | Baffle Boxes- First Generation (hydrodynamic separator) | Completed | 2014 | 16 | 11 | A | 366 | Not provided | Not provided | Not provided | Not provided | N/A | Structural | 2013 | Central Indian River Lagoon | Not provided | Not provided | Not provided | TN 50% TA & TP 2.3% TA | yes | 41.6857 | 70.555
4212 | City of Palm Bay | Central IRL | A | IR12-21 | 0.56 | 0.48 | 0.012491 | 9.3779 | 1.3785 | 0.11714 | 0.017219 | 1200 | Residential, Medium Density-Two-five dwellingunits per acre | PB-05 | Boundary Canal Trail Phase 3 | Baffle Box | 3,123.0 | 20% | 609 | 487.4 | 15% | 73.4 | 366.1736 | City of Palm Bay | N/A | Boundary Canal Trail Phase 3 | Not provided. | Baffle Boxes- First Generation (hydrodynamic separator) | Completed | 2014 | 16 | 11 | A | 366 | Not provided | Not provided | Not provided | Not provided | N/A | Structural | 2013 | Central Indian River Lagoon | Not provided | Not provided | Not provided | TN 50% TA & TP 2.3% TA | yes | 30.8998 | 50.5498
4213 | City of Palm Bay | Central IRL | A | IR12-21 | 0.56 | 0.48 | 0.035105 | 9.3779 | 1.3785 | 0.32921 | 0.048393 | 1210 | Fixed Single Family Units | PB-05 | Boundary Canal Trail Phase 3 | Baffle Box | 3,123.0 | 20% | 609 | 487.4 | 15% | 73.4 | 366.1736 | City of Palm Bay | N/A | Boundary Canal Trail Phase 3 | Not provided. | Baffle Boxes- First Generation (hydrodynamic separator) | Completed | 2014 | 16 | 11 | A | 366 | Not provided | Not provided | Not provided | Not provided | N/A | Structural | 2013 | Central Indian River Lagoon | Not provided | Not provided | Not provided | TN 50% TA & TP 2.3% TA | yes | 66.4289 | 142.0642
4214 | City of Palm Bay | Central IRL | A | IR12-21 | 0.56 | 0.48 | 0.09295 | 9.3779 | 1.3785 | 0.87167 | 0.12813 | 1210 | Fixed Single Family Units | PB-05 | Boundary Canal Trail Phase 3 | Baffle Box | 3,123.0 | 20% | 609 | 487.4 | 15% | 73.4 | 366.1736 | City of Palm Bay | N/A | Boundary Canal Trail Phase 3 | Not provided. | Baffle Boxes- First Generation (hydrodynamic separator) | Completed | 2014 | 16 | 11 | A | 366 | Not provided | Not provided | Not provided | Not provided | N/A | Structural | 2013 | Central Indian River Lagoon | Not provided | Not provided | Not provided | TN 50% TA & TP 2.3% TA | yes | 77.1666 | 376.1544
4215 | City of Palm Bay | Central IRL | A | IR12-21 | 0.56 | 0.48 | 0.099165 | 9.3779 | 1.3785 | 0.92996 | 0.1367 | 1210 | Fixed Single Family Units | PB-05 | Boundary Canal Trail Phase 3 | Baffle Box | 3,123.0 | 20% | 609 | 487.4 | 15% | 73.4 | 366.1736 | City of Palm Bay | N/A | Boundary Canal Trail Phase 3 | Not provided. | Baffle Boxes- First Generation (hydrodynamic separator) | Completed | 2014 | 16 | 11 | A | 366 | Not provided | Not provided | Not provided | Not provided | N/A | Structural | 2013 | Central Indian River Lagoon | Not provided | Not provided | Not provided | TN 50% TA & TP 2.3% TA | yes | 90.7323 | 401.3051
4216 | City of Palm Bay | Central IRL | A | IR12-21 | 0.56 | 0.48 | 0.0025956 | 9.3779 | 1.3785 | 0.024341 | 0.0035781 | 1210 | Fixed Single Family Units | PB-05 | Boundary Canal Trail Phase 3 | Baffle Box | 3,123.0 | 20% | 609 | 487.4 | 15% | 73.4 | 366.1736 | City of Palm Bay | N/A | Boundary Canal Trail Phase 3 | Not provided. | Baffle Boxes- First Generation (hydrodynamic separator) | Completed | 2014 | 16 | 11 | A | 366 | Not provided | Not provided | Not provided | Not provided | N/A | Structural | 2013 | Central Indian River Lagoon | Not provided | Not provided | Not provided | TN 50% TA & TP 2.3% TA | yes | 55.0175 | 10.504
4217 | City of Palm Bay | Central IRL | A | IR12-21 | 0.56 | 0.48 | 0.006536 | 8.7424 | 1.2853 | 0.057141 | 0.0084008 | 1200 | Residential, Medium Density-Two-five dwellingunits per acre | PB-05 | Boundary Canal Trail Phase 3 | Baffle Box | 3,123.0 | 20% | 609 | 487.4 | 15% | 73.4 | 366.1736 | City of Palm Bay | N/A | Boundary Canal Trail Phase 3 | Not provided. | Baffle Boxes- First Generation (hydrodynamic separator) | Completed | 2014 | 16 | 11 | A | 366 | Not provided | Not provided | Not provided | Not provided | N/A | Structural | 2013 | Central Indian River Lagoon | Not provided | Not provided | Not provided | TN 50% TA & TP 2.3% TA | yes | 24.8356 | 26.4503
4218 | Natural Lands | Central IRL | A | IR12-21 | 0.56 | 0.48 | 0.00081943 | 8.7424 | 1.2853 | 0.0071638 | 0.0010532 | 5100 | Streams and waterways | PB-05 | Boundary Canal Trail Phase 3 | Baffle Box | 3,123.0 | 20% | 609 | 487.4 | 15% | 73.4 | 366.1736 | City of Palm Bay | N/A | Boundary Canal Trail Phase 3 | Not provided. | Baffle Boxes- First Generation (hydrodynamic separator) | Completed | 2014 | 16 | 11 | A | 366 | Not provided | Not provided | Not provided | Not provided | N/A | Structural | 2013 | Central Indian River Lagoon | Not provided | Not provided | Not provided | TN 50% TA & TP 2.3% TA | yes | 11.8473 | 3.3161
4219 | City of Palm Bay | Central IRL | A | IR12-21 | 0.56 | 0.48 | 0.11453 | 9.423 | 1.3851 | 1.0792 | 0.15864 | 1200 | Residential, Medium Density-Two-five dwellingunits per acre | PB-05 | Boundary Canal Trail Phase 3 | Baffle Box | 3,123.0 | 20% | 609 | 487.4 | 15% | 73.4 | 366.1736 | City of Palm Bay | N/A | Boundary Canal Trail Phase 3 | Not provided. | Baffle Boxes- First Generation (hydrodynamic separator) | Completed | 2014 | 16 | 11 | A | 366 | Not provided | Not provided | Not provided | Not provided | N/A | Structural | 2013 | Central Indian River Lagoon | Not provided | Not provided | Not provided | TN 50% TA & TP 2.3% TA | yes | 118.5415 | 463.4934
4220 | City of Palm Bay | Central IRL | A | IR12-21 | 0.56 | 0.48 | 0.05631 | 9.423 | 1.3851 | 0.53061 | 0.077994 | 1210 | Fixed Single Family Units | PB-05 | Boundary Canal Trail Phase 3 | Baffle Box | 3,123.0 | 20% | 609 | 487.4 | 15% | 73.4 | 366.1736 | City of Palm Bay | N/A | Boundary Canal Trail Phase 3 | Not provided. | Baffle Boxes- First Generation (hydrodynamic separator) | Completed | 2014 | 16 | 11 | A | 366 | Not provided | Not provided | Not provided | Not provided | N/A | Structural | 2013 | Central Indian River Lagoon | Not provided | Not provided | Not provided | TN 50% TA & TP 2.3% TA | yes | 66.8191 | 227.8777
4221 | City of Palm Bay | Central IRL | A | IR12-21 | 0.56 | 0.48 | 0.0049917 | 9.423 | 1.3851 | 0.047037 | 0.006914 | 1210 | Fixed Single Family Units | PB-05 | Boundary Canal Trail Phase 3 | Baffle Box | 3,123.0 | 20% | 609 | 487.4 | 15% | 73.4 | 366.1736 | City of Palm Bay | N/A | Boundary Canal Trail Phase 3 | Not provided. | Baffle Boxes- First Generation (hydrodynamic separator) | Completed | 2014 | 16 | 11 | A | 366 | Not provided | Not provided | Not provided | Not provided | N/A | Structural | 2013 | Central Indian River Lagoon | Not provided | Not provided | Not provided | TN 50% TA & TP 2.3% TA | yes | 23.8335 | 20.2007
4222 | City of Palm Bay | Central IRL | A | IR12-21 | 0.56 | 0.48 | 0.052654 | 9.423 | 1.3851 | 0.49616 | 0.07293 | 1210 | Fixed Single Family Units | PB-05 | Boundary Canal Trail Phase 3 | Baffle Box | 3,123.0 | 20% | 609 | 487.4 | 15% | 73.4 | 366.1736 | City of Palm Bay | N/A | Boundary Canal Trail Phase 3 | Not provided. | Baffle Boxes- First Generation (hydrodynamic separator) | Completed | 2014 | 16 | 11 | A | 366 | Not provided | Not provided | Not provided | Not provided | N/A | Structural | 2013 | Central Indian River Lagoon | Not provided | Not provided | Not provided | TN 50% TA & TP 2.3% TA | yes | 65.4437 | 213.0824
4223 | City of Palm Bay | Central IRL | A | IR12-21 | 0.56 | 0.48 | 0.00080098 | 9.423 | 1.3851 | 0.0075477 | 0.0011094 | 1210 | Fixed Single Family Units | PB-05 | Boundary Canal Trail Phase 3 | Baffle Box | 3,123.0 | 20% | 609 | 487.4 | 15% | 73.4 | 366.1736 | City of Palm Bay | N/A | Boundary Canal Trail Phase 3 | Not provided. | Baffle Boxes- First Generation (hydrodynamic separator) | Completed | 2014 | 16 | 11 | A | 366 | Not provided | Not provided | Not provided | Not provided | N/A | Structural | 2013 | Central Indian River Lagoon | Not provided | Not provided | Not provided | TN 50% TA & TP 2.3% TA | yes | 18.1246 | 3.2415
4224 | City of Palm Bay | Central IRL | A | IR12-21 | 0.56 | 0.48 | 0.019218 | 9.423 | 1.3851 | 0.18109 | 0.026618 | 1210 | Fixed Single Family Units | PB-05 | Boundary Canal Trail Phase 3 | Baffle Box | 3,123.0 | 20% | 609 | 487.4 | 15% | 73.4 | 366.1736 | City of Palm Bay | N/A | Boundary Canal Trail Phase 3 | Not provided. | Baffle Boxes- First Generation (hydrodynamic separator) | Completed | 2014 | 16 | 11 | A | 366 | Not provided | Not provided | Not provided | Not provided | N/A | Structural | 2013 | Central Indian River Lagoon | Not provided | Not provided | Not provided | TN 50% TA & TP 2.3% TA | yes | 67.2804 | 77.7712
4225 | City of Palm Bay | Central IRL | A | IR12-21 | 0.56 | 0.48 | 0.18825 | 9.423 | 1.3851 | 1.7739 | 0.26074 | 1210 | Fixed Single Family Units | PB-05 | Boundary Canal Trail Phase 3 | Baffle Box | 3,123.0 | 20% | 609 | 487.4 | 15% | 73.4 | 366.1736 | City of Palm Bay | N/A | Boundary Canal Trail Phase 3 | Not provided. | Baffle Boxes- First Generation (hydrodynamic separator) | Completed | 2014 | 16 | 11 | A | 366 | Not provided | Not provided | Not provided | Not provided | N/A | Structural | 2013 | Central Indian River Lagoon | Not provided | Not provided | Not provided | TN 50% TA & TP 2.3% TA | yes | 111.2938 | 761.8208
4226 | City of Palm Bay | Central IRL | A | IR12-21 | 0.56 | 0.48 | 0.18096 | 9.423 | 1.3851 | 1.7052 | 0.25065 | 1210 | Fixed Single Family Units | PB-05 | Boundary Canal Trail Phase 3 | Baffle Box | 3,123.0 | 20% | 609 | 487.4 | 15% | 73.4 | 366.1736 | City of Palm Bay | N/A | Boundary Canal Trail Phase 3 | Not provided. | Baffle Boxes- First Generation (hydrodynamic separator) | Completed | 2014 | 16 | 11 | A | 366 | Not provided | Not provided | Not provided | Not provided | N/A | Structural | 2013 | Central Indian River Lagoon | Not provided | Not provided | Not provided | TN 50% TA & TP 2.3% TA | yes | 109.4394 | 732.3231
4227 | City of Palm Bay | Central IRL | A | IR12-21 | 0.56 | 0.48 | 4.6765e-05 | 9.423 | 1.3851 | 0.00044067 | 6.4774e-05 | 1210 | Fixed Single Family Units | PB-05 | Boundary Canal Trail Phase 3 | Baffle Box | 3,123.0 | 20% | 609 | 487.4 | 15% | 73.4 | 366.1736 | City of Palm Bay | N/A | Boundary Canal Trail Phase 3 | Not provided. | Baffle Boxes- First Generation (hydrodynamic separator) | Completed | 2014 | 16 | 11 | A | 366 | Not provided | Not provided | Not provided | Not provided | N/A | Structural | 2013 | Central Indian River Lagoon | Not provided | Not provided | Not provided | TN 50% TA & TP 2.3% TA | yes | 5.4869 | 0.18925
4228 | City of Palm Bay | Central IRL | A | IR12-21 | 0.56 | 0.48 | 0.065204 | 9.3886 | 1.3801 | 0.61218 | 0.089989 | 1200 | Residential, Medium Density-Two-five dwellingunits per acre | PB-05 | Boundary Canal Trail Phase 3 | Baffle Box | 3,123.0 | 20% | 609 | 487.4 | 15% | 73.4 | 366.1736 | City of Palm Bay | N/A | Boundary Canal Trail Phase 3 | Not provided. | Baffle Boxes- First Generation (hydrodynamic separator) | Completed | 2014 | 16 | 11 | A | 366 | Not provided | Not provided | Not provided | Not provided | N/A | Structural | 2013 | Central Indian River Lagoon | Not provided | Not provided | Not provided | TN 50% TA & TP 2.3% TA | yes | 110.5697 | 263.8724
4229 | City of Palm Bay | Central IRL | A | IR12-21 | 0.56 | 0.48 | 0.060661 | 9.3886 | 1.3801 | 0.56952 | 0.083718 | 1210 | Fixed Single Family Units | PB-05 | Boundary Canal Trail Phase 3 | Baffle Box | 3,123.0 | 20% | 609 | 487.4 | 15% | 73.4 | 366.1736 | City of Palm Bay | N/A | Boundary Canal Trail Phase 3 | Not provided. | Baffle Boxes- First Generation (hydrodynamic separator) | Completed | 2014 | 16 | 11 | A | 366 | Not provided | Not provided | Not provided | Not provided | N/A | Structural | 2013 | Central Indian River Lagoon | Not provided | Not provided | Not provided | TN 50% TA & TP 2.3% TA | yes | 62.8039 | 245.4847
4230 | City of Palm Bay | Central IRL | A | IR12-21 | 0.56 | 0.48 | 0.12965 | 9.3886 | 1.3801 | 1.2172 | 0.17893 | 1210 | Fixed Single Family Units | PB-05 | Boundary Canal Trail Phase 3 | Baffle Box | 3,123.0 | 20% | 609 | 487.4 | 15% | 73.4 | 366.1736 | City of Palm Bay | N/A | Boundary Canal Trail Phase 3 | Not provided. | Baffle Boxes- First Generation (hydrodynamic separator) | Completed | 2014 | 16 | 11 | A | 366 | Not provided | Not provided | Not provided | Not provided | N/A | Structural | 2013 | Central Indian River Lagoon | Not provided | Not provided | Not provided | TN 50% TA & TP 2.3% TA | yes | 95.3416 | 524.6694
4231 | City of Palm Bay | Central IRL | A | IR12-21 | 0.56 | 0.48 | 0.080499 | 9.3886 | 1.3801 | 0.75577 | 0.1111 | 1210 | Fixed Single Family Units | PB-05 | Boundary Canal Trail Phase 3 | Baffle Box | 3,123.0 | 20% | 609 | 487.4 | 15% | 73.4 | 366.1736 | City of Palm Bay | N/A | Boundary Canal Trail Phase 3 | Not provided. | Baffle Boxes- First Generation (hydrodynamic separator) | Completed | 2014 | 16 | 11 | A | 366 | Not provided | Not provided | Not provided | Not provided | N/A | Structural | 2013 | Central Indian River Lagoon | Not provided | Not provided | Not provided | TN 50% TA & TP 2.3% TA | yes | 74.2653 | 325.7666
4232 | City of Palm Bay | Central IRL | A | IR12-21 | 0.56 | 0.48 | 0.17219 | 9.3886 | 1.3801 | 1.6167 | 0.23765 | 1210 | Fixed Single Family Units | PB-05 | Boundary Canal Trail Phase 3 | Baffle Box | 3,123.0 | 20% | 609 | 487.4 | 15% | 73.4 | 366.1736 | City of Palm Bay | N/A | Boundary Canal Trail Phase 3 | Not provided. | Baffle Boxes- First Generation (hydrodynamic separator) | Completed | 2014 | 16 | 11 | A | 366 | Not provided | Not provided | Not provided | Not provided | N/A | Structural | 2013 | Central Indian River Lagoon | Not provided | Not provided | Not provided | TN 50% TA & TP 2.3% TA | yes | 106.6537 | 696.848
4233 | City of Palm Bay | Central IRL | A | IR12-21 | 0.56 | 0.48 | 0.035476 | 9.3886 | 1.3801 | 0.33307 | 0.04896 | 1210 | Fixed Single Family Units | PB-05 | Boundary Canal Trail Phase 3 | Baffle Box | 3,123.0 | 20% | 609 | 487.4 | 15% | 73.4 | 366.1736 | City of Palm Bay | N/A | Boundary Canal Trail Phase 3 | Not provided. | Baffle Boxes- First Generation (hydrodynamic separator) | Completed | 2014 | 16 | 11 | A | 366 | Not provided | Not provided | Not provided | Not provided | N/A | Structural | 2013 | Central Indian River Lagoon | Not provided | Not provided | Not provided | TN 50% TA & TP 2.3% TA | yes | 48.417 | 143.5651
4234 | City of Palm Bay | Central IRL | A | IR12-21 | 0.56 | 0.48 | 0.074081 | 9.3886 | 1.3801 | 0.69552 | 0.10224 | 1210 | Fixed Single Family Units | PB-05 | Boundary Canal Trail Phase 3 | Baffle Box | 3,123.0 | 20% | 609 | 487.4 | 15% | 73.4 | 366.1736 | City of Palm Bay | N/A | Boundary Canal Trail Phase 3 | Not provided. | Baffle Boxes- First Generation (hydrodynamic separator) | Completed | 2014 | 16 | 11 | A | 366 | Not provided | Not provided | Not provided | Not provided | N/A | Structural | 2013 | Central Indian River Lagoon | Not provided | Not provided | Not provided | TN 50% TA & TP 2.3% TA | yes | 80.5555 | 299.7938
4235 | City of Palm Bay | Central IRL | A | IR12-21 | 0.56 | 0.48 | 0.030177 | 9.8235 | 1.457 | 0.29645 | 0.043969 | 1200 | Residential, Medium Density-Two-five dwellingunits per acre | PB-05 | Boundary Canal Trail Phase 3 | Baffle Box | 3,123.0 | 20% | 609 | 487.4 | 15% | 73.4 | 366.1736 | City of Palm Bay | N/A | Boundary Canal Trail Phase 3 | Not provided. | Baffle Boxes- First Generation (hydrodynamic separator) | Completed | 2014 | 16 | 11 | A | 366 | Not provided | Not provided | Not provided | Not provided | N/A | Structural | 2013 | Central Indian River Lagoon | Not provided | Not provided | Not provided | TN 50% TA & TP 2.3% TA | yes | 104.9694 | 122.1238
4236 | City of Palm Bay | Central IRL | A | IR12-21 | 0.56 | 0.48 | 0.34825 | 9.8235 | 1.457 | 3.421 | 0.50741 | 1210 | Fixed Single Family Units | PB-05 | Boundary Canal Trail Phase 3 | Baffle Box | 3,123.0 | 20% | 609 | 487.4 | 15% | 73.4 | 366.1736 | City of Palm Bay | N/A | Boundary Canal Trail Phase 3 | Not provided. | Baffle Boxes- First Generation (hydrodynamic separator) | Completed | 2014 | 16 | 11 | A | 366 | Not provided | Not provided | Not provided | Not provided | N/A | Structural | 2013 | Central Indian River Lagoon | Not provided | Not provided | Not provided | TN 50% TA & TP 2.3% TA | yes | 150.2763 | 1409.3164
4237 | City of Palm Bay | Central IRL | A | IR12-21 | 0.56 | 0.48 | 0.060728 | 9.8235 | 1.457 | 0.59656 | 0.088482 | 1210 | Fixed Single Family Units | PB-05 | Boundary Canal Trail Phase 3 | Baffle Box | 3,123.0 | 20% | 609 | 487.4 | 15% | 73.4 | 366.1736 | City of Palm Bay | N/A | Boundary Canal Trail Phase 3 | Not provided. | Baffle Boxes- First Generation (hydrodynamic separator) | Completed | 2014 | 16 | 11 | A | 366 | Not provided | Not provided | Not provided | Not provided | N/A | Structural | 2013 | Central Indian River Lagoon | Not provided | Not provided | Not provided | TN 50% TA & TP 2.3% TA | yes | 85.267 | 245.7577
4238 | City of Palm Bay | Central IRL | A | IR12-21 | 0.56 | 0.48 | 0.034346 | 9.8235 | 1.457 | 0.33739 | 0.050042 | 1210 | Fixed Single Family Units | PB-05 | Boundary Canal Trail Phase 3 | Baffle Box | 3,123.0 | 20% | 609 | 487.4 | 15% | 73.4 | 366.1736 | City of Palm Bay | N/A | Boundary Canal Trail Phase 3 | Not provided. | Baffle Boxes- First Generation (hydrodynamic separator) | Completed | 2014 | 16 | 11 | A | 366 | Not provided | Not provided | Not provided | Not provided | N/A | Structural | 2013 | Central Indian River Lagoon | Not provided | Not provided | Not provided | TN 50% TA & TP 2.3% TA | yes | 82.7639 | 138.9921
4239 | City of Palm Bay | Central IRL | A | IR12-21 | 0.56 | 0.48 | 0.097241 | 9.8235 | 1.457 | 0.95524 | 0.14168 | 1210 | Fixed Single Family Units | PB-05 | Boundary Canal Trail Phase 3 | Baffle Box | 3,123.0 | 20% | 609 | 487.4 | 15% | 73.4 | 366.1736 | City of Palm Bay | N/A | Boundary Canal Trail Phase 3 | Not provided. | Baffle Boxes- First Generation (hydrodynamic separator) | Completed | 2014 | 16 | 11 | A | 366 | Not provided | Not provided | Not provided | Not provided | N/A | Structural | 2013 | Central Indian River Lagoon | Not provided | Not provided | Not provided | TN 50% TA & TP 2.3% TA | yes | 89.917 | 393.5192
4240 | City of Palm Bay | Central IRL | A | IR12-21 | 0.56 | 0.48 | 0.047022 | 9.8235 | 1.457 | 0.46192 | 0.068512 | 1210 | Fixed Single Family Units | PB-05 | Boundary Canal Trail Phase 3 | Baffle Box | 3,123.0 | 20% | 609 | 487.4 | 15% | 73.4 | 366.1736 | City of Palm Bay | N/A | Boundary Canal Trail Phase 3 | Not provided. | Baffle Boxes- First Generation (hydrodynamic separator) | Completed | 2014 | 16 | 11 | A | 366 | Not provided | Not provided | Not provided | Not provided | N/A | Structural | 2013 | Central Indian River Lagoon | Not provided | Not provided | Not provided | TN 50% TA & TP 2.3% TA | yes | 55.6132 | 190.2908
4241 | City of Palm Bay | Central IRL | A | IR12-21 | 0.56 | 0.48 | 0.012906 | 10.2548 | 1.7651 | 0.13234 | 0.022779 | 1400 | Commercial and Services | PB-05 | Boundary Canal Trail Phase 3 | Baffle Box | 3,123.0 | 20% | 609 | 487.4 | 15% | 73.4 | 366.1736 | City of Palm Bay | N/A | Boundary Canal Trail Phase 3 | Not provided. | Baffle Boxes- First Generation (hydrodynamic separator) | Completed | 2014 | 16 | 11 | A | 366 | Not provided | Not provided | Not provided | Not provided | N/A | Structural | 2013 | Central Indian River Lagoon | Not provided | Not provided | Not provided | TN 50% TA & TP 2.3% TA | yes | 55.1333 | 52.2269
4242 | City of Palm Bay | Central IRL | A | IR12-21 | 0.56 | 0.48 | 0.2262 | 10.2548 | 1.7651 | 2.3196 | 0.39925 | 1200 | Residential, Medium Density-Two-five dwellingunits per acre | PB-05 | Boundary Canal Trail Phase 3 | Baffle Box | 3,123.0 | 20% | 609 | 487.4 | 15% | 73.4 | 366.1736 | City of Palm Bay | N/A | Boundary Canal Trail Phase 3 | Not provided. | Baffle Boxes- First Generation (hydrodynamic separator) | Completed | 2014 | 16 | 11 | A | 366 | Not provided | Not provided | Not provided | Not provided | N/A | Structural | 2013 | Central Indian River Lagoon | Not provided | Not provided | Not provided | TN 50% TA & TP 2.3% TA | yes | 203.8117 | 915.3906
4243 | City of Palm Bay | Central IRL | A | IR12-21 | 0.56 | 0.48 | 0.041302 | 10.2548 | 1.7651 | 0.42355 | 0.072901 | 1210 | Fixed Single Family Units | PB-05 | Boundary Canal Trail Phase 3 | Baffle Box | 3,123.0 | 20% | 609 | 487.4 | 15% | 73.4 | 366.1736 | City of Palm Bay | N/A | Boundary Canal Trail Phase 3 | Not provided. | Baffle Boxes- First Generation (hydrodynamic separator) | Completed | 2014 | 16 | 11 | A | 366 | Not provided | Not provided | Not provided | Not provided | N/A | Structural | 2013 | Central Indian River Lagoon | Not provided | Not provided | Not provided | TN 50% TA & TP 2.3% TA | yes | 63.9083 | 167.1449
4244 | City of Palm Bay | Central IRL | A | IR12-21 | 0.56 | 0.48 | 0.012666 | 10.2548 | 1.7651 | 0.12989 | 0.022356 | 1210 | Fixed Single Family Units | PB-05 | Boundary Canal Trail Phase 3 | Baffle Box | 3,123.0 | 20% | 609 | 487.4 | 15% | 73.4 | 366.1736 | City of Palm Bay | N/A | Boundary Canal Trail Phase 3 | Not provided. | Baffle Boxes- First Generation (hydrodynamic separator) | Completed | 2014 | 16 | 11 | A | 366 | Not provided | Not provided | Not provided | Not provided | N/A | Structural | 2013 | Central Indian River Lagoon | Not provided | Not provided | Not provided | TN 50% TA & TP 2.3% TA | yes | 34.5281 | 51.2571
4245 | City of Palm Bay | Central IRL | A | IR12-21 | 0.56 | 0.48 | 0.32469 | 10.2548 | 1.7651 | 3.3297 | 0.5731 | 1330 | Residential, High density; Multiple Dwelling Units, Low Rise <Two stories or less> | PB-05 | Boundary Canal Trail Phase 3 | Baffle Box | 3,123.0 | 20% | 609 | 487.4 | 15% | 73.4 | 366.1736 | City of Palm Bay | N/A | Boundary Canal Trail Phase 3 | Not provided. | Baffle Boxes- First Generation (hydrodynamic separator) | Completed | 2014 | 16 | 11 | A | 366 | Not provided | Not provided | Not provided | Not provided | N/A | Structural | 2013 | Central Indian River Lagoon | Not provided | Not provided | Not provided | TN 50% TA & TP 2.3% TA | yes | 145.0721 | 1313.9805
4246 | City of Palm Bay | Central IRL | A | IR12-21 | 0.56 | 0.48 | 0.18212 | 9.364 | 1.3765 | 1.7054 | 0.2507 | 1200 | Residential, Medium Density-Two-five dwellingunits per acre | PB-05 | Boundary Canal Trail Phase 3 | Baffle Box | 3,123.0 | 20% | 609 | 487.4 | 15% | 73.4 | 366.1736 | City of Palm Bay | N/A | Boundary Canal Trail Phase 3 | Not provided. | Baffle Boxes- First Generation (hydrodynamic separator) | Completed | 2014 | 16 | 11 | A | 366 | Not provided | Not provided | Not provided | Not provided | N/A | Structural | 2013 | Central Indian River Lagoon | Not provided | Not provided | Not provided | TN 50% TA & TP 2.3% TA | yes | 126.8094 | 737.0159
4247 | City of Palm Bay | Central IRL | A | IR12-21 | 0.56 | 0.48 | 0.011552 | 9.364 | 1.3765 | 0.10817 | 0.015902 | 1210 | Fixed Single Family Units | PB-05 | Boundary Canal Trail Phase 3 | Baffle Box | 3,123.0 | 20% | 609 | 487.4 | 15% | 73.4 | 366.1736 | City of Palm Bay | N/A | Boundary Canal Trail Phase 3 | Not provided. | Baffle Boxes- First Generation (hydrodynamic separator) | Completed | 2014 | 16 | 11 | A | 366 | Not provided | Not provided | Not provided | Not provided | N/A | Structural | 2013 | Central Indian River Lagoon | Not provided | Not provided | Not provided | TN 50% TA & TP 2.3% TA | yes | 35.2517 | 46.7491
4248 | City of Palm Bay | Central IRL | A | IR12-21 | 0.56 | 0.48 | 0.020303 | 9.364 | 1.3765 | 0.19011 | 0.027947 | 1210 | Fixed Single Family Units | PB-05 | Boundary Canal Trail Phase 3 | Baffle Box | 3,123.0 | 20% | 609 | 487.4 | 15% | 73.4 | 366.1736 | City of Palm Bay | N/A | Boundary Canal Trail Phase 3 | Not provided. | Baffle Boxes- First Generation (hydrodynamic separator) | Completed | 2014 | 16 | 11 | A | 366 | Not provided | Not provided | Not provided | Not provided | N/A | Structural | 2013 | Central Indian River Lagoon | Not provided | Not provided | Not provided | TN 50% TA & TP 2.3% TA | yes | 51.8615 | 82.1621
4249 | City of Palm Bay | Central IRL | A | IR12-21 | 0.56 | 0.48 | 0.016754 | 9.364 | 1.3765 | 0.15689 | 0.023063 | 1210 | Fixed Single Family Units | PB-05 | Boundary Canal Trail Phase 3 | Baffle Box | 3,123.0 | 20% | 609 | 487.4 | 15% | 73.4 | 366.1736 | City of Palm Bay | N/A | Boundary Canal Trail Phase 3 | Not provided. | Baffle Boxes- First Generation (hydrodynamic separator) | Completed | 2014 | 16 | 11 | A | 366 | Not provided | Not provided | Not provided | Not provided | N/A | Structural | 2013 | Central Indian River Lagoon | Not provided | Not provided | Not provided | TN 50% TA & TP 2.3% TA | yes | 37.5919 | 67.8027
4250 | City of Palm Bay | Central IRL | A | IR12-21 | 0.56 | 0.48 | 0.12829 | 9.364 | 1.3765 | 1.2013 | 0.17659 | 1210 | Fixed Single Family Units | PB-05 | Boundary Canal Trail Phase 3 | Baffle Box | 3,123.0 | 20% | 609 | 487.4 | 15% | 73.4 | 366.1736 | City of Palm Bay | N/A | Boundary Canal Trail Phase 3 | Not provided. | Baffle Boxes- First Generation (hydrodynamic separator) | Completed | 2014 | 16 | 11 | A | 366 | Not provided | Not provided | Not provided | Not provided | N/A | Structural | 2013 | Central Indian River Lagoon | Not provided | Not provided | Not provided | TN 50% TA & TP 2.3% TA | yes | 95.0932 | 519.1625
4251 | City of Palm Bay | Central IRL | A | IR12-21 | 0.56 | 0.48 | 0.1883 | 9.364 | 1.3765 | 1.7633 | 0.25921 | 1210 | Fixed Single Family Units | PB-05 | Boundary Canal Trail Phase 3 | Baffle Box | 3,123.0 | 20% | 609 | 487.4 | 15% | 73.4 | 366.1736 | City of Palm Bay | N/A | Boundary Canal Trail Phase 3 | Not provided. | Baffle Boxes- First Generation (hydrodynamic separator) | Completed | 2014 | 16 | 11 | A | 366 | Not provided | Not provided | Not provided | Not provided | N/A | Structural | 2013 | Central Indian River Lagoon | Not provided | Not provided | Not provided | TN 50% TA & TP 2.3% TA | yes | 110.9956 | 762.0337
4252 | City of Palm Bay | Central IRL | A | IR12-21 | 0.56 | 0.48 | 0.064248 | 9.364 | 1.3765 | 0.60161 | 0.088439 | 1210 | Fixed Single Family Units | PB-05 | Boundary Canal Trail Phase 3 | Baffle Box | 3,123.0 | 20% | 609 | 487.4 | 15% | 73.4 | 366.1736 | City of Palm Bay | N/A | Boundary Canal Trail Phase 3 | Not provided. | Baffle Boxes- First Generation (hydrodynamic separator) | Completed | 2014 | 16 | 11 | A | 366 | Not provided | Not provided | Not provided | Not provided | N/A | Structural | 2013 | Central Indian River Lagoon | Not provided | Not provided | Not provided | TN 50% TA & TP 2.3% TA | yes | 80.6165 | 260.0009
4253 | City of Palm Bay | Central IRL | A | IR12-21 | 0.56 | 0.48 | 0.0030838 | 9.364 | 1.3765 | 0.028876 | 0.0042449 | 1210 | Fixed Single Family Units | PB-05 | Boundary Canal Trail Phase 3 | Baffle Box | 3,123.0 | 20% | 609 | 487.4 | 15% | 73.4 | 366.1736 | City of Palm Bay | N/A | Boundary Canal Trail Phase 3 | Not provided. | Baffle Boxes- First Generation (hydrodynamic separator) | Completed | 2014 | 16 | 11 | A | 366 | Not provided | Not provided | Not provided | Not provided | N/A | Structural | 2013 | Central Indian River Lagoon | Not provided | Not provided | Not provided | TN 50% TA & TP 2.3% TA | yes | 46.5825 | 12.4795
4254 | City of Palm Bay | Central IRL | A | IR12-21 | 0.56 | 0.48 | 0.0031119 | 9.364 | 1.3765 | 0.02914 | 0.0042837 | 1210 | Fixed Single Family Units | PB-05 | Boundary Canal Trail Phase 3 | Baffle Box | 3,123.0 | 20% | 609 | 487.4 | 15% | 73.4 | 366.1736 | City of Palm Bay | N/A | Boundary Canal Trail Phase 3 | Not provided. | Baffle Boxes- First Generation (hydrodynamic separator) | Completed | 2014 | 16 | 11 | A | 366 | Not provided | Not provided | Not provided | Not provided | N/A | Structural | 2013 | Central Indian River Lagoon | Not provided | Not provided | Not provided | TN 50% TA & TP 2.3% TA | yes | 27.3367 | 12.5935
4255 | City of Palm Bay | Central IRL | A | IR12-21 | 0.56 | 0.48 | 0.14727 | 7.1667 | 0.97408 | 1.0554 | 0.14345 | 1750 | Governmental | PB-05 | Boundary Canal Trail Phase 3 | Baffle Box | 3,123.0 | 20% | 609 | 487.4 | 15% | 73.4 | 366.1736 | City of Palm Bay | N/A | Boundary Canal Trail Phase 3 | Not provided. | Baffle Boxes- First Generation (hydrodynamic separator) | Completed | 2014 | 16 | 11 | A | 366 | Not provided | Not provided | Not provided | Not provided | N/A | Structural | 2013 | Central Indian River Lagoon | Not provided | Not provided | Not provided | TN 50% TA & TP 2.3% TA | yes | 121.4188 | 595.9619
4256 | City of Palm Bay | Central IRL | A | IR12-21 | 0.56 | 0.48 | 0.11149 | 9.3963 | 1.3812 | 1.0476 | 0.15399 | 1200 | Residential, Medium Density-Two-five dwellingunits per acre | PB-05 | Boundary Canal Trail Phase 3 | Baffle Box | 3,123.0 | 20% | 609 | 487.4 | 15% | 73.4 | 366.1736 | City of Palm Bay | N/A | Boundary Canal Trail Phase 3 | Not provided. | Baffle Boxes- First Generation (hydrodynamic separator) | Completed | 2014 | 16 | 11 | A | 366 | Not provided | Not provided | Not provided | Not provided | N/A | Structural | 2013 | Central Indian River Lagoon | Not provided | Not provided | Not provided | TN 50% TA & TP 2.3% TA | yes | 85.2145 | 451.1881
4257 | City of Palm Bay | Central IRL | A | IR12-21 | 0.56 | 0.48 | 0.00042379 | 9.3963 | 1.3812 | 0.0039821 | 0.00058535 | 1200 | Residential, Medium Density-Two-five dwellingunits per acre | PB-05 | Boundary Canal Trail Phase 3 | Baffle Box | 3,123.0 | 20% | 609 | 487.4 | 15% | 73.4 | 366.1736 | City of Palm Bay | N/A | Boundary Canal Trail Phase 3 | Not provided. | Baffle Boxes- First Generation (hydrodynamic separator) | Completed | 2014 | 16 | 11 | A | 366 | Not provided | Not provided | Not provided | Not provided | N/A | Structural | 2013 | Central Indian River Lagoon | Not provided | Not provided | Not provided | TN 50% TA & TP 2.3% TA | yes | 24.0483 | 1.715
4258 | City of Palm Bay | Central IRL | A | IR12-21 | 0.56 | 0.48 | 0.13919 | 9.3963 | 1.3812 | 1.3079 | 0.19225 | 1210 | Fixed Single Family Units | PB-05 | Boundary Canal Trail Phase 3 | Baffle Box | 3,123.0 | 20% | 609 | 487.4 | 15% | 73.4 | 366.1736 | City of Palm Bay | N/A | Boundary Canal Trail Phase 3 | Not provided. | Baffle Boxes- First Generation (hydrodynamic separator) | Completed | 2014 | 16 | 11 | A | 366 | Not provided | Not provided | Not provided | Not provided | N/A | Structural | 2013 | Central Indian River Lagoon | Not provided | Not provided | Not provided | TN 50% TA & TP 2.3% TA | yes | 97.7602 | 563.2793
4259 | City of Palm Bay | Central IRL | A | IR12-21 | 0.56 | 0.48 | 0.06261 | 9.3963 | 1.3812 | 0.58831 | 0.086479 | 1210 | Fixed Single Family Units | PB-05 | Boundary Canal Trail Phase 3 | Baffle Box | 3,123.0 | 20% | 609 | 487.4 | 15% | 73.4 | 366.1736 | City of Palm Bay | N/A | Boundary Canal Trail Phase 3 | Not provided. | Baffle Boxes- First Generation (hydrodynamic separator) | Completed | 2014 | 16 | 11 | A | 366 | Not provided | Not provided | Not provided | Not provided | N/A | Structural | 2013 | Central Indian River Lagoon | Not provided | Not provided | Not provided | TN 50% TA & TP 2.3% TA | yes | 76.3259 | 253.3746
4260 | City of Palm Bay | Central IRL | A | IR12-21 | 0.56 | 0.48 | 0.10878 | 9.3963 | 1.3812 | 1.0221 | 0.15025 | 1210 | Fixed Single Family Units | PB-05 | Boundary Canal Trail Phase 3 | Baffle Box | 3,123.0 | 20% | 609 | 487.4 | 15% | 73.4 | 366.1736 | City of Palm Bay | N/A | Boundary Canal Trail Phase 3 | Not provided. | Baffle Boxes- First Generation (hydrodynamic separator) | Completed | 2014 | 16 | 11 | A | 366 | Not provided | Not provided | Not provided | Not provided | N/A | Structural | 2013 | Central Indian River Lagoon | Not provided | Not provided | Not provided | TN 50% TA & TP 2.3% TA | yes | 83.9871 | 440.2221
4261 | City of Palm Bay | Central IRL | A | IR12-21 | 0.56 | 0.48 | 0.16975 | 9.3963 | 1.3812 | 1.595 | 0.23446 | 1210 | Fixed Single Family Units | PB-05 | Boundary Canal Trail Phase 3 | Baffle Box | 3,123.0 | 20% | 609 | 487.4 | 15% | 73.4 | 366.1736 | City of Palm Bay | N/A | Boundary Canal Trail Phase 3 | Not provided. | Baffle Boxes- First Generation (hydrodynamic separator) | Completed | 2014 | 16 | 11 | A | 366 | Not provided | Not provided | Not provided | Not provided | N/A | Structural | 2013 | Central Indian River Lagoon | Not provided | Not provided | Not provided | TN 50% TA & TP 2.3% TA | yes | 105.7958 | 686.9418
4262 | City of Palm Bay | Central IRL | A | IR12-21 | 0.56 | 0.48 | 0.025521 | 9.3963 | 1.3812 | 0.2398 | 0.03525 | 1210 | Fixed Single Family Units | PB-05 | Boundary Canal Trail Phase 3 | Baffle Box | 3,123.0 | 20% | 609 | 487.4 | 15% | 73.4 | 366.1736 | City of Palm Bay | N/A | Boundary Canal Trail Phase 3 | Not provided. | Baffle Boxes- First Generation (hydrodynamic separator) | Completed | 2014 | 16 | 11 | A | 366 | Not provided | Not provided | Not provided | Not provided | N/A | Structural | 2013 | Central Indian River Lagoon | Not provided | Not provided | Not provided | TN 50% TA & TP 2.3% TA | yes | 49.3777 | 103.2791
4263 | City of Palm Bay | Central IRL | A | IR12-21 | 0.56 | 0.48 | 0.15773 | 10.7831 | 1.5082 | 1.7008 | 0.23789 | 1400 | Commercial and Services | PB-05 | Boundary Canal Trail Phase 3 | Baffle Box | 3,123.0 | 20% | 609 | 487.4 | 15% | 73.4 | 366.1736 | City of Palm Bay | N/A | Boundary Canal Trail Phase 3 | Not provided. | Baffle Boxes- First Generation (hydrodynamic separator) | Completed | 2014 | 16 | 11 | A | 366 | Not provided | Not provided | Not provided | Not provided | N/A | Structural | 2013 | Central Indian River Lagoon | Not provided | Not provided | Not provided | TN 50% TA & TP 2.3% TA | yes | 140.2979 | 638.3072
4264 | City of Palm Bay | Central IRL | A | IR12-21 | 0.56 | 0.48 | 0.26328 | 10.7831 | 1.5082 | 2.8389 | 0.39708 | 1200 | Residential, Medium Density-Two-five dwellingunits per acre | PB-05 | Boundary Canal Trail Phase 3 | Baffle Box | 3,123.0 | 20% | 609 | 487.4 | 15% | 73.4 | 366.1736 | City of Palm Bay | N/A | Boundary Canal Trail Phase 3 | Not provided. | Baffle Boxes- First Generation (hydrodynamic separator) | Completed | 2014 | 16 | 11 | A | 366 | Not provided | Not provided | Not provided | Not provided | N/A | Structural | 2013 | Central Indian River Lagoon | Not provided | Not provided | Not provided | TN 50% TA & TP 2.3% TA | yes | 152.7317 | 1065.4367
4265 | City of Palm Bay | Central IRL | A | IR12-21 | 0.56 | 0.48 | 0.063571 | 10.7831 | 1.5082 | 0.68549 | 0.095878 | 1410 | Retail Sales and Services | PB-05 | Boundary Canal Trail Phase 3 | Baffle Box | 3,123.0 | 20% | 609 | 487.4 | 15% | 73.4 | 366.1736 | City of Palm Bay | N/A | Boundary Canal Trail Phase 3 | Not provided. | Baffle Boxes- First Generation (hydrodynamic separator) | Completed | 2014 | 16 | 11 | A | 366 | Not provided | Not provided | Not provided | Not provided | N/A | Structural | 2013 | Central Indian River Lagoon | Not provided | Not provided | Not provided | TN 50% TA & TP 2.3% TA | yes | 79.3935 | 257.2612
4266 | City of Palm Bay | Central IRL | A | IR12-21 | 0.56 | 0.48 | 0.00029063 | 10.7831 | 1.5082 | 0.0031339 | 0.00043834 | 1210 | Fixed Single Family Units | PB-05 | Boundary Canal Trail Phase 3 | Baffle Box | 3,123.0 | 20% | 609 | 487.4 | 15% | 73.4 | 366.1736 | City of Palm Bay | N/A | Boundary Canal Trail Phase 3 | Not provided. | Baffle Boxes- First Generation (hydrodynamic separator) | Completed | 2014 | 16 | 11 | A | 366 | Not provided | Not provided | Not provided | Not provided | N/A | Structural | 2013 | Central Indian River Lagoon | Not provided | Not provided | Not provided | TN 50% TA & TP 2.3% TA | yes | 27.2784 | 1.1762
4267 | City of Palm Bay | Central IRL | A | IR12-21 | 0.56 | 0.48 | 0.064706 | 10.7831 | 1.5082 | 0.69773 | 0.097591 | 1410 | Retail Sales and Services | PB-05 | Boundary Canal Trail Phase 3 | Baffle Box | 3,123.0 | 20% | 609 | 487.4 | 15% | 73.4 | 366.1736 | City of Palm Bay | N/A | Boundary Canal Trail Phase 3 | Not provided. | Baffle Boxes- First Generation (hydrodynamic separator) | Completed | 2014 | 16 | 11 | A | 366 | Not provided | Not provided | Not provided | Not provided | N/A | Structural | 2013 | Central Indian River Lagoon | Not provided | Not provided | Not provided | TN 50% TA & TP 2.3% TA | yes | 71.3086 | 261.8578
4268 | City of Palm Bay | Central IRL | A | IR12-21 | 0.56 | 0.48 | 0.049146 | 9.7366 | 1.4154 | 0.47851 | 0.069559 | 1400 | Commercial and Services | PB-05 | Boundary Canal Trail Phase 3 | Baffle Box | 3,123.0 | 20% | 609 | 487.4 | 15% | 73.4 | 366.1736 | City of Palm Bay | N/A | Boundary Canal Trail Phase 3 | Not provided. | Baffle Boxes- First Generation (hydrodynamic separator) | Completed | 2014 | 16 | 11 | A | 366 | Not provided | Not provided | Not provided | Not provided | N/A | Structural | 2013 | Central Indian River Lagoon | Not provided | Not provided | Not provided | TN 50% TA & TP 2.3% TA | yes | 86.9362 | 198.8856
4269 | City of Palm Bay | Central IRL | A | IR12-21 | 0.56 | 0.48 | 0.42094 | 9.7366 | 1.4154 | 4.0985 | 0.59578 | 1200 | Residential, Medium Density-Two-five dwellingunits per acre | PB-05 | Boundary Canal Trail Phase 3 | Baffle Box | 3,123.0 | 20% | 609 | 487.4 | 15% | 73.4 | 366.1736 | City of Palm Bay | N/A | Boundary Canal Trail Phase 3 | Not provided. | Baffle Boxes- First Generation (hydrodynamic separator) | Completed | 2014 | 16 | 11 | A | 366 | Not provided | Not provided | Not provided | Not provided | N/A | Structural | 2013 | Central Indian River Lagoon | Not provided | Not provided | Not provided | TN 50% TA & TP 2.3% TA | yes | 184.4223 | 1703.4794
4270 | City of Palm Bay | Central IRL | A | IR12-21 | 0.56 | 0.48 | 0.051805 | 9.7366 | 1.4154 | 0.5044 | 0.073322 | 1720 | Religious | PB-05 | Boundary Canal Trail Phase 3 | Baffle Box | 3,123.0 | 20% | 609 | 487.4 | 15% | 73.4 | 366.1736 | City of Palm Bay | N/A | Boundary Canal Trail Phase 3 | Not provided. | Baffle Boxes- First Generation (hydrodynamic separator) | Completed | 2014 | 16 | 11 | A | 366 | Not provided | Not provided | Not provided | Not provided | N/A | Structural | 2013 | Central Indian River Lagoon | Not provided | Not provided | Not provided | TN 50% TA & TP 2.3% TA | yes | 60.4009 | 209.6455
4271 | City of Palm Bay | Central IRL | A | IR12-21 | 0.56 | 0.48 | 0.0040465 | 9.7366 | 1.4154 | 0.039399 | 0.0057273 | 1210 | Fixed Single Family Units | PB-05 | Boundary Canal Trail Phase 3 | Baffle Box | 3,123.0 | 20% | 609 | 487.4 | 15% | 73.4 | 366.1736 | City of Palm Bay | N/A | Boundary Canal Trail Phase 3 | Not provided. | Baffle Boxes- First Generation (hydrodynamic separator) | Completed | 2014 | 16 | 11 | A | 366 | Not provided | Not provided | Not provided | Not provided | N/A | Structural | 2013 | Central Indian River Lagoon | Not provided | Not provided | Not provided | TN 50% TA & TP 2.3% TA | yes | 40.2448 | 16.3756
4272 | City of Palm Bay | Central IRL | A | IR12-21 | 0.56 | 0.48 | 0.20253 | 9.3676 | 1.377 | 1.8972 | 0.2789 | 1200 | Residential, Medium Density-Two-five dwellingunits per acre | PB-05 | Boundary Canal Trail Phase 3 | Baffle Box | 3,123.0 | 20% | 609 | 487.4 | 15% | 73.4 | 366.1736 | City of Palm Bay | N/A | Boundary Canal Trail Phase 3 | Not provided. | Baffle Boxes- First Generation (hydrodynamic separator) | Completed | 2014 | 16 | 11 | A | 366 | Not provided | Not provided | Not provided | Not provided | N/A | Structural | 2013 | Central Indian River Lagoon | Not provided | Not provided | Not provided | TN 50% TA & TP 2.3% TA | yes | 139.2607 | 819.6188
4273 | City of Palm Bay | Central IRL | A | IR12-21 | 0.56 | 0.48 | 0.0038063 | 9.3676 | 1.377 | 0.035656 | 0.0052415 | 1210 | Fixed Single Family Units | PB-05 | Boundary Canal Trail Phase 3 | Baffle Box | 3,123.0 | 20% | 609 | 487.4 | 15% | 73.4 | 366.1736 | City of Palm Bay | N/A | Boundary Canal Trail Phase 3 | Not provided. | Baffle Boxes- First Generation (hydrodynamic separator) | Completed | 2014 | 16 | 11 | A | 366 | Not provided | Not provided | Not provided | Not provided | N/A | Structural | 2013 | Central Indian River Lagoon | Not provided | Not provided | Not provided | TN 50% TA & TP 2.3% TA | yes | 20.2867 | 15.4037
4274 | City of Palm Bay | Central IRL | A | IR12-21 | 0.56 | 0.48 | 0.062361 | 9.3676 | 1.377 | 0.58417 | 0.085874 | 1210 | Fixed Single Family Units | PB-05 | Boundary Canal Trail Phase 3 | Baffle Box | 3,123.0 | 20% | 609 | 487.4 | 15% | 73.4 | 366.1736 | City of Palm Bay | N/A | Boundary Canal Trail Phase 3 | Not provided. | Baffle Boxes- First Generation (hydrodynamic separator) | Completed | 2014 | 16 | 11 | A | 366 | Not provided | Not provided | Not provided | Not provided | N/A | Structural | 2013 | Central Indian River Lagoon | Not provided | Not provided | Not provided | TN 50% TA & TP 2.3% TA | yes | 67.9971 | 252.3666
4275 | City of Palm Bay | Central IRL | A | IR12-21 | 0.56 | 0.48 | 0.082232 | 9.3676 | 1.377 | 0.77031 | 0.11324 | 1210 | Fixed Single Family Units | PB-05 | Boundary Canal Trail Phase 3 | Baffle Box | 3,123.0 | 20% | 609 | 487.4 | 15% | 73.4 | 366.1736 | City of Palm Bay | N/A | Boundary Canal Trail Phase 3 | Not provided. | Baffle Boxes- First Generation (hydrodynamic separator) | Completed | 2014 | 16 | 11 | A | 366 | Not provided | Not provided | Not provided | Not provided | N/A | Structural | 2013 | Central Indian River Lagoon | Not provided | Not provided | Not provided | TN 50% TA & TP 2.3% TA | yes | 76.5043 | 332.7801
4276 | City of Palm Bay | Central IRL | A | IR12-21 | 0.56 | 0.48 | 0.0033241 | 9.3676 | 1.377 | 0.031139 | 0.0045775 | 1210 | Fixed Single Family Units | PB-05 | Boundary Canal Trail Phase 3 | Baffle Box | 3,123.0 | 20% | 609 | 487.4 | 15% | 73.4 | 366.1736 | City of Palm Bay | N/A | Boundary Canal Trail Phase 3 | Not provided. | Baffle Boxes- First Generation (hydrodynamic separator) | Completed | 2014 | 16 | 11 | A | 366 | Not provided | Not provided | Not provided | Not provided | N/A | Structural | 2013 | Central Indian River Lagoon | Not provided | Not provided | Not provided | TN 50% TA & TP 2.3% TA | yes | 18.1454 | 13.4523
4277 | City of Palm Bay | Central IRL | A | IR12-21 | 0.56 | 0.48 | 0.16264 | 9.3676 | 1.377 | 1.5235 | 0.22396 | 1210 | Fixed Single Family Units | PB-05 | Boundary Canal Trail Phase 3 | Baffle Box | 3,123.0 | 20% | 609 | 487.4 | 15% | 73.4 | 366.1736 | City of Palm Bay | N/A | Boundary Canal Trail Phase 3 | Not provided. | Baffle Boxes- First Generation (hydrodynamic separator) | Completed | 2014 | 16 | 11 | A | 366 | Not provided | Not provided | Not provided | Not provided | N/A | Structural | 2013 | Central Indian River Lagoon | Not provided | Not provided | Not provided | TN 50% TA & TP 2.3% TA | yes | 101.9933 | 658.1698
4278 | City of Palm Bay | Central IRL | A | IR12-21 | 0.56 | 0.48 | 0.0088267 | 9.3676 | 1.377 | 0.082685 | 0.012155 | 1210 | Fixed Single Family Units | PB-05 | Boundary Canal Trail Phase 3 | Baffle Box | 3,123.0 | 20% | 609 | 487.4 | 15% | 73.4 | 366.1736 | City of Palm Bay | N/A | Boundary Canal Trail Phase 3 | Not provided. | Baffle Boxes- First Generation (hydrodynamic separator) | Completed | 2014 | 16 | 11 | A | 366 | Not provided | Not provided | Not provided | Not provided | N/A | Structural | 2013 | Central Indian River Lagoon | Not provided | Not provided | Not provided | TN 50% TA & TP 2.3% TA | yes | 28.095 | 35.7204
4279 | City of Palm Bay | Central IRL | A | IR12-21 | 0.56 | 0.48 | 0.091624 | 9.3676 | 1.377 | 0.85829 | 0.12617 | 1210 | Fixed Single Family Units | PB-05 | Boundary Canal Trail Phase 3 | Baffle Box | 3,123.0 | 20% | 609 | 487.4 | 15% | 73.4 | 366.1736 | City of Palm Bay | N/A | Boundary Canal Trail Phase 3 | Not provided. | Baffle Boxes- First Generation (hydrodynamic separator) | Completed | 2014 | 16 | 11 | A | 366 | Not provided | Not provided | Not provided | Not provided | N/A | Structural | 2013 | Central Indian River Lagoon | Not provided | Not provided | Not provided | TN 50% TA & TP 2.3% TA | yes | 92.9493 | 370.7888
4280 | City of Palm Bay | Central IRL | A | IR12-21 | 0.56 | 0.48 | 0.00041996 | 9.3676 | 1.377 | 0.003934 | 0.00057831 | 1210 | Fixed Single Family Units | PB-05 | Boundary Canal Trail Phase 3 | Baffle Box | 3,123.0 | 20% | 609 | 487.4 | 15% | 73.4 | 366.1736 | City of Palm Bay | N/A | Boundary Canal Trail Phase 3 | Not provided. | Baffle Boxes- First Generation (hydrodynamic separator) | Completed | 2014 | 16 | 11 | A | 366 | Not provided | Not provided | Not provided | Not provided | N/A | Structural | 2013 | Central Indian River Lagoon | Not provided | Not provided | Not provided | TN 50% TA & TP 2.3% TA | yes | 6.4228 | 1.6995
4281 | City of Palm Bay | Central IRL | A | IR12-21 | 0.56 | 0.48 | 0.011624 | 9.6927 | 1.4368 | 0.11267 | 0.016702 | 1200 | Residential, Medium Density-Two-five dwellingunits per acre | PB-05 | Boundary Canal Trail Phase 3 | Baffle Box | 3,123.0 | 20% | 609 | 487.4 | 15% | 73.4 | 366.1736 | City of Palm Bay | N/A | Boundary Canal Trail Phase 3 | Not provided. | Baffle Boxes- First Generation (hydrodynamic separator) | Completed | 2014 | 16 | 11 | A | 366 | Not provided | Not provided | Not provided | Not provided | N/A | Structural | 2013 | Central Indian River Lagoon | Not provided | Not provided | Not provided | TN 50% TA & TP 2.3% TA | yes | 32.0768 | 47.0427
4282 | City of Palm Bay | Central IRL | A | IR12-21 | 0.56 | 0.48 | 0.25608 | 9.6927 | 1.4368 | 2.4821 | 0.36794 | 1200 | Residential, Medium Density-Two-five dwellingunits per acre | PB-05 | Boundary Canal Trail Phase 3 | Baffle Box | 3,123.0 | 20% | 609 | 487.4 | 15% | 73.4 | 366.1736 | City of Palm Bay | N/A | Boundary Canal Trail Phase 3 | Not provided. | Baffle Boxes- First Generation (hydrodynamic separator) | Completed | 2014 | 16 | 11 | A | 366 | Not provided | Not provided | Not provided | Not provided | N/A | Structural | 2013 | Central Indian River Lagoon | Not provided | Not provided | Not provided | TN 50% TA & TP 2.3% TA | yes | 194.0438 | 1036.326
4283 | City of Palm Bay | Central IRL | A | IR12-21 | 0.56 | 0.48 | 0.00010447 | 9.6927 | 1.4368 | 0.0010126 | 0.00015011 | 1210 | Fixed Single Family Units | PB-05 | Boundary Canal Trail Phase 3 | Baffle Box | 3,123.0 | 20% | 609 | 487.4 | 15% | 73.4 | 366.1736 | City of Palm Bay | N/A | Boundary Canal Trail Phase 3 | Not provided. | Baffle Boxes- First Generation (hydrodynamic separator) | Completed | 2014 | 16 | 11 | A | 366 | Not provided | Not provided | Not provided | Not provided | N/A | Structural | 2013 | Central Indian River Lagoon | Not provided | Not provided | Not provided | TN 50% TA & TP 2.3% TA | yes | 11.947 | 0.42278
4284 | City of Palm Bay | Central IRL | A | IR12-21 | 0.56 | 0.48 | 0.0033709 | 9.6927 | 1.4368 | 0.032673 | 0.0048433 | 1210 | Fixed Single Family Units | PB-05 | Boundary Canal Trail Phase 3 | Baffle Box | 3,123.0 | 20% | 609 | 487.4 | 15% | 73.4 | 366.1736 | City of Palm Bay | N/A | Boundary Canal Trail Phase 3 | Not provided. | Baffle Boxes- First Generation (hydrodynamic separator) | Completed | 2014 | 16 | 11 | A | 366 | Not provided | Not provided | Not provided | Not provided | N/A | Structural | 2013 | Central Indian River Lagoon | Not provided | Not provided | Not provided | TN 50% TA & TP 2.3% TA | yes | 57.2485 | 13.6414
4285 | City of Palm Bay | Central IRL | A | IR12-21 | 0.56 | 0.48 | 0.13167 | 9.6927 | 1.4368 | 1.2762 | 0.18918 | 1210 | Fixed Single Family Units | PB-05 | Boundary Canal Trail Phase 3 | Baffle Box | 3,123.0 | 20% | 609 | 487.4 | 15% | 73.4 | 366.1736 | City of Palm Bay | N/A | Boundary Canal Trail Phase 3 | Not provided. | Baffle Boxes- First Generation (hydrodynamic separator) | Completed | 2014 | 16 | 11 | A | 366 | Not provided | Not provided | Not provided | Not provided | N/A | Structural | 2013 | Central Indian River Lagoon | Not provided | Not provided | Not provided | TN 50% TA & TP 2.3% TA | yes | 95.825 | 532.8317
4286 | City of Palm Bay | Central IRL | A | IR12-21 | 0.56 | 0.48 | 0.19201 | 9.6927 | 1.4368 | 1.8611 | 0.27589 | 1210 | Fixed Single Family Units | PB-05 | Boundary Canal Trail Phase 3 | Baffle Box | 3,123.0 | 20% | 609 | 487.4 | 15% | 73.4 | 366.1736 | City of Palm Bay | N/A | Boundary Canal Trail Phase 3 | Not provided. | Baffle Boxes- First Generation (hydrodynamic separator) | Completed | 2014 | 16 | 11 | A | 366 | Not provided | Not provided | Not provided | Not provided | N/A | Structural | 2013 | Central Indian River Lagoon | Not provided | Not provided | Not provided | TN 50% TA & TP 2.3% TA | yes | 109.5143 | 777.0442
4287 | City of Palm Bay | Central IRL | A | IR12-21 | 0.56 | 0.48 | 0.022904 | 9.6927 | 1.4368 | 0.22201 | 0.03291 | 1210 | Fixed Single Family Units | PB-05 | Boundary Canal Trail Phase 3 | Baffle Box | 3,123.0 | 20% | 609 | 487.4 | 15% | 73.4 | 366.1736 | City of Palm Bay | N/A | Boundary Canal Trail Phase 3 | Not provided. | Baffle Boxes- First Generation (hydrodynamic separator) | Completed | 2014 | 16 | 11 | A | 366 | Not provided | Not provided | Not provided | Not provided | N/A | Structural | 2013 | Central Indian River Lagoon | Not provided | Not provided | Not provided | TN 50% TA & TP 2.3% TA | yes | 63.106 | 92.6912
4288 | City of Palm Bay | Central IRL | A | IR12-21 | 0.56 | 0.48 | 0.16164 | 9.7631 | 1.4482 | 1.5781 | 0.23409 | 1200 | Residential, Medium Density-Two-five dwellingunits per acre | PB-05 | Boundary Canal Trail Phase 3 | Baffle Box | 3,123.0 | 20% | 609 | 487.4 | 15% | 73.4 | 366.1736 | City of Palm Bay | N/A | Boundary Canal Trail Phase 3 | Not provided. | Baffle Boxes- First Generation (hydrodynamic separator) | Completed | 2014 | 16 | 11 | A | 366 | Not provided | Not provided | Not provided | Not provided | N/A | Structural | 2013 | Central Indian River Lagoon | Not provided | Not provided | Not provided | TN 50% TA & TP 2.3% TA | yes | 126.1954 | 654.1452
4289 | City of Palm Bay | Central IRL | A | IR12-21 | 0.56 | 0.48 | 0.12534 | 9.7631 | 1.4482 | 1.2237 | 0.18152 | 1210 | Fixed Single Family Units | PB-05 | Boundary Canal Trail Phase 3 | Baffle Box | 3,123.0 | 20% | 609 | 487.4 | 15% | 73.4 | 366.1736 | City of Palm Bay | N/A | Boundary Canal Trail Phase 3 | Not provided. | Baffle Boxes- First Generation (hydrodynamic separator) | Completed | 2014 | 16 | 11 | A | 366 | Not provided | Not provided | Not provided | Not provided | N/A | Structural | 2013 | Central Indian River Lagoon | Not provided | Not provided | Not provided | TN 50% TA & TP 2.3% TA | yes | 90.1954 | 507.2229
4290 | City of Palm Bay | Central IRL | A | IR12-21 | 0.56 | 0.48 | 0.079642 | 9.7631 | 1.4482 | 0.77755 | 0.11534 | 1210 | Fixed Single Family Units | PB-05 | Boundary Canal Trail Phase 3 | Baffle Box | 3,123.0 | 20% | 609 | 487.4 | 15% | 73.4 | 366.1736 | City of Palm Bay | N/A | Boundary Canal Trail Phase 3 | Not provided. | Baffle Boxes- First Generation (hydrodynamic separator) | Completed | 2014 | 16 | 11 | A | 366 | Not provided | Not provided | Not provided | Not provided | N/A | Structural | 2013 | Central Indian River Lagoon | Not provided | Not provided | Not provided | TN 50% TA & TP 2.3% TA | yes | 75.155 | 322.2995
4291 | City of Palm Bay | Central IRL | A | IR12-21 | 0.56 | 0.48 | 0.1594 | 9.7631 | 1.4482 | 1.5563 | 0.23085 | 1210 | Fixed Single Family Units | PB-05 | Boundary Canal Trail Phase 3 | Baffle Box | 3,123.0 | 20% | 609 | 487.4 | 15% | 73.4 | 366.1736 | City of Palm Bay | N/A | Boundary Canal Trail Phase 3 | Not provided. | Baffle Boxes- First Generation (hydrodynamic separator) | Completed | 2014 | 16 | 11 | A | 366 | Not provided | Not provided | Not provided | Not provided | N/A | Structural | 2013 | Central Indian River Lagoon | Not provided | Not provided | Not provided | TN 50% TA & TP 2.3% TA | yes | 101.717 | 645.0783
4292 | City of Palm Bay | Central IRL | A | IR12-21 | 0.56 | 0.48 | 0.080217 | 9.7631 | 1.4482 | 0.78317 | 0.11617 | 1210 | Fixed Single Family Units | PB-05 | Boundary Canal Trail Phase 3 | Baffle Box | 3,123.0 | 20% | 609 | 487.4 | 15% | 73.4 | 366.1736 | City of Palm Bay | N/A | Boundary Canal Trail Phase 3 | Not provided. | Baffle Boxes- First Generation (hydrodynamic separator) | Completed | 2014 | 16 | 11 | A | 366 | Not provided | Not provided | Not provided | Not provided | N/A | Structural | 2013 | Central Indian River Lagoon | Not provided | Not provided | Not provided | TN 50% TA & TP 2.3% TA | yes | 76.6465 | 324.6283
4293 | City of Palm Bay | Central IRL | A | IR12-21 | 0.56 | 0.48 | 0.011521 | 9.7631 | 1.4482 | 0.11249 | 0.016686 | 1210 | Fixed Single Family Units | PB-05 | Boundary Canal Trail Phase 3 | Baffle Box | 3,123.0 | 20% | 609 | 487.4 | 15% | 73.4 | 366.1736 | City of Palm Bay | N/A | Boundary Canal Trail Phase 3 | Not provided. | Baffle Boxes- First Generation (hydrodynamic separator) | Completed | 2014 | 16 | 11 | A | 366 | Not provided | Not provided | Not provided | Not provided | N/A | Structural | 2013 | Central Indian River Lagoon | Not provided | Not provided | Not provided | TN 50% TA & TP 2.3% TA | yes | 52.9248 | 46.6259
4294 | City of Palm Bay | Central IRL | A | IR12-21 | 0.56 | 0.48 | 0.006902 | 9.3338 | 1.3722 | 0.064422 | 0.0094706 | 1200 | Residential, Medium Density-Two-five dwellingunits per acre | PB-05 | Boundary Canal Trail Phase 3 | Baffle Box | 3,123.0 | 20% | 609 | 487.4 | 15% | 73.4 | 366.1736 | City of Palm Bay | N/A | Boundary Canal Trail Phase 3 | Not provided. | Baffle Boxes- First Generation (hydrodynamic separator) | Completed | 2014 | 16 | 11 | A | 366 | Not provided | Not provided | Not provided | Not provided | N/A | Structural | 2013 | Central Indian River Lagoon | Not provided | Not provided | Not provided | TN 50% TA & TP 2.3% TA | yes | 114.31 | 27.9314
4295 | City of Palm Bay | Central IRL | A | IR12-21 | 0.56 | 0.48 | 0.23636 | 9.3338 | 1.3722 | 2.2062 | 0.32433 | 1210 | Fixed Single Family Units | PB-05 | Boundary Canal Trail Phase 3 | Baffle Box | 3,123.0 | 20% | 609 | 487.4 | 15% | 73.4 | 366.1736 | City of Palm Bay | N/A | Boundary Canal Trail Phase 3 | Not provided. | Baffle Boxes- First Generation (hydrodynamic separator) | Completed | 2014 | 16 | 11 | A | 366 | Not provided | Not provided | Not provided | Not provided | N/A | Structural | 2013 | Central Indian River Lagoon | Not provided | Not provided | Not provided | TN 50% TA & TP 2.3% TA | yes | 128.6824 | 956.5282
4296 | City of Palm Bay | Central IRL | A | IR12-21 | 0.56 | 0.48 | 0.13816 | 9.3338 | 1.3722 | 1.2895 | 0.18958 | 1210 | Fixed Single Family Units | PB-05 | Boundary Canal Trail Phase 3 | Baffle Box | 3,123.0 | 20% | 609 | 487.4 | 15% | 73.4 | 366.1736 | City of Palm Bay | N/A | Boundary Canal Trail Phase 3 | Not provided. | Baffle Boxes- First Generation (hydrodynamic separator) | Completed | 2014 | 16 | 11 | A | 366 | Not provided | Not provided | Not provided | Not provided | N/A | Structural | 2013 | Central Indian River Lagoon | Not provided | Not provided | Not provided | TN 50% TA & TP 2.3% TA | yes | 96.8572 | 559.109
4297 | City of Palm Bay | Central IRL | A | IR12-21 | 0.56 | 0.48 | 0.26083 | 9.3862 | 1.3798 | 2.4482 | 0.35988 | 1200 | Residential, Medium Density-Two-five dwellingunits per acre | PB-05 | Boundary Canal Trail Phase 3 | Baffle Box | 3,123.0 | 20% | 609 | 487.4 | 15% | 73.4 | 366.1736 | City of Palm Bay | N/A | Boundary Canal Trail Phase 3 | Not provided. | Baffle Boxes- First Generation (hydrodynamic separator) | Completed | 2014 | 16 | 11 | A | 366 | Not provided | Not provided | Not provided | Not provided | N/A | Structural | 2013 | Central Indian River Lagoon | Not provided | Not provided | Not provided | TN 50% TA & TP 2.3% TA | yes | 181.1844 | 1055.5356
4298 | City of Palm Bay | Central IRL | A | IR12-21 | 0.56 | 0.48 | 0.084445 | 9.3862 | 1.3798 | 0.79262 | 0.11651 | 1210 | Fixed Single Family Units | PB-05 | Boundary Canal Trail Phase 3 | Baffle Box | 3,123.0 | 20% | 609 | 487.4 | 15% | 73.4 | 366.1736 | City of Palm Bay | N/A | Boundary Canal Trail Phase 3 | Not provided. | Baffle Boxes- First Generation (hydrodynamic separator) | Completed | 2014 | 16 | 11 | A | 366 | Not provided | Not provided | Not provided | Not provided | N/A | Structural | 2013 | Central Indian River Lagoon | Not provided | Not provided | Not provided | TN 50% TA & TP 2.3% TA | yes | 78.9682 | 341.7375
4299 | City of Palm Bay | Central IRL | A | IR12-21 | 0.56 | 0.48 | 0.030418 | 9.3862 | 1.3798 | 0.28551 | 0.04197 | 1210 | Fixed Single Family Units | PB-05 | Boundary Canal Trail Phase 3 | Baffle Box | 3,123.0 | 20% | 609 | 487.4 | 15% | 73.4 | 366.1736 | City of Palm Bay | N/A | Boundary Canal Trail Phase 3 | Not provided. | Baffle Boxes- First Generation (hydrodynamic separator) | Completed | 2014 | 16 | 11 | A | 366 | Not provided | Not provided | Not provided | Not provided | N/A | Structural | 2013 | Central Indian River Lagoon | Not provided | Not provided | Not provided | TN 50% TA & TP 2.3% TA | yes | 46.8375 | 123.0986
4300 | City of Palm Bay | Central IRL | A | IR12-21 | 0.56 | 0.48 | 0.21739 | 9.3862 | 1.3798 | 2.0405 | 0.29995 | 1210 | Fixed Single Family Units | PB-05 | Boundary Canal Trail Phase 3 | Baffle Box | 3,123.0 | 20% | 609 | 487.4 | 15% | 73.4 | 366.1736 | City of Palm Bay | N/A | Boundary Canal Trail Phase 3 | Not provided. | Baffle Boxes- First Generation (hydrodynamic separator) | Completed | 2014 | 16 | 11 | A | 366 | Not provided | Not provided | Not provided | Not provided | N/A | Structural | 2013 | Central Indian River Lagoon | Not provided | Not provided | Not provided | TN 50% TA & TP 2.3% TA | yes | 116.1486 | 879.751
4301 | City of Palm Bay | Central IRL | A | IR12-21 | 0.56 | 0.48 | 0.013548 | 9.3862 | 1.3798 | 0.12717 | 0.018694 | 1210 | Fixed Single Family Units | PB-05 | Boundary Canal Trail Phase 3 | Baffle Box | 3,123.0 | 20% | 609 | 487.4 | 15% | 73.4 | 366.1736 | City of Palm Bay | N/A | Boundary Canal Trail Phase 3 | Not provided. | Baffle Boxes- First Generation (hydrodynamic separator) | Completed | 2014 | 16 | 11 | A | 366 | Not provided | Not provided | Not provided | Not provided | N/A | Structural | 2013 | Central Indian River Lagoon | Not provided | Not provided | Not provided | TN 50% TA & TP 2.3% TA | yes | 36.6588 | 54.8285
4302 | City of Palm Bay | Central IRL | A | IR12-21 | 0.56 | 0.48 | 9.7373e-05 | 9.3862 | 1.3798 | 0.00091396 | 0.00013435 | 1210 | Fixed Single Family Units | PB-05 | Boundary Canal Trail Phase 3 | Baffle Box | 3,123.0 | 20% | 609 | 487.4 | 15% | 73.4 | 366.1736 | City of Palm Bay | N/A | Boundary Canal Trail Phase 3 | Not provided. | Baffle Boxes- First Generation (hydrodynamic separator) | Completed | 2014 | 16 | 11 | A | 366 | Not provided | Not provided | Not provided | Not provided | N/A | Structural | 2013 | Central Indian River Lagoon | Not provided | Not provided | Not provided | TN 50% TA & TP 2.3% TA | yes | 3.0878 | 0.39405
4303 | City of Palm Bay | Central IRL | A | IR12-21 | 0.56 | 0.48 | 0.011034 | 9.3862 | 1.3798 | 0.10357 | 0.015225 | 1210 | Fixed Single Family Units | PB-05 | Boundary Canal Trail Phase 3 | Baffle Box | 3,123.0 | 20% | 609 | 487.4 | 15% | 73.4 | 366.1736 | City of Palm Bay | N/A | Boundary Canal Trail Phase 3 | Not provided. | Baffle Boxes- First Generation (hydrodynamic separator) | Completed | 2014 | 16 | 11 | A | 366 | Not provided | Not provided | Not provided | Not provided | N/A | Structural | 2013 | Central Indian River Lagoon | Not provided | Not provided | Not provided | TN 50% TA & TP 2.3% TA | yes | 33.0766 | 44.6547
4304 | City of Palm Bay | Central IRL | A | IR12-21 | 0.56 | 0.48 | 0.0010263 | 7.0399 | 0.97128 | 0.0072254 | 0.00099687 | 1210 | Fixed Single Family Units | PB-05 | Boundary Canal Trail Phase 3 | Baffle Box | 3,123.0 | 20% | 609 | 487.4 | 15% | 73.4 | 366.1736 | City of Palm Bay | N/A | Boundary Canal Trail Phase 3 | Not provided. | Baffle Boxes- First Generation (hydrodynamic separator) | Completed | 2014 | 16 | 11 | A | 366 | Not provided | Not provided | Not provided | Not provided | N/A | Structural | 2013 | Central Indian River Lagoon | Not provided | Not provided | Not provided | TN 50% TA & TP 2.3% TA | yes | 37.4224 | 4.1535
4305 | City of Palm Bay | Central IRL | A | IR12-21 | 0.56 | 0.48 | 0.043289 | 11.8855 | 1.5744 | 0.51451 | 0.068154 | 1400 | Commercial and Services | PB-05 | Boundary Canal Trail Phase 3 | Baffle Box | 3,123.0 | 20% | 609 | 487.4 | 15% | 73.4 | 366.1736 | City of Palm Bay | N/A | Boundary Canal Trail Phase 3 | Not provided. | Baffle Boxes- First Generation (hydrodynamic separator) | Completed | 2014 | 16 | 11 | A | 366 | Not provided | Not provided | Not provided | Not provided | N/A | Structural | 2013 | Central Indian River Lagoon | Not provided | Not provided | Not provided | TN 50% TA & TP 2.3% TA | yes | 74.8681 | 175.1844
4306 | City of Palm Bay | Central IRL | A | IR12-21 | 0.56 | 0.48 | 0.026945 | 11.8855 | 1.5744 | 0.32025 | 0.042421 | 1200 | Residential, Medium Density-Two-five dwellingunits per acre | PB-05 | Boundary Canal Trail Phase 3 | Baffle Box | 3,123.0 | 20% | 609 | 487.4 | 15% | 73.4 | 366.1736 | City of Palm Bay | N/A | Boundary Canal Trail Phase 3 | Not provided. | Baffle Boxes- First Generation (hydrodynamic separator) | Completed | 2014 | 16 | 11 | A | 366 | Not provided | Not provided | Not provided | Not provided | N/A | Structural | 2013 | Central Indian River Lagoon | Not provided | Not provided | Not provided | TN 50% TA & TP 2.3% TA | yes | 51.5966 | 109.0414
4307 | City of Palm Bay | Central IRL | A | IR12-21 | 0.56 | 0.48 | 0.48583 | 11.8855 | 1.5744 | 5.7744 | 0.76489 | 1410 | Retail Sales and Services | PB-05 | Boundary Canal Trail Phase 3 | Baffle Box | 3,123.0 | 20% | 609 | 487.4 | 15% | 73.4 | 366.1736 | City of Palm Bay | N/A | Boundary Canal Trail Phase 3 | Not provided. | Baffle Boxes- First Generation (hydrodynamic separator) | Completed | 2014 | 16 | 11 | A | 366 | Not provided | Not provided | Not provided | Not provided | N/A | Structural | 2013 | Central Indian River Lagoon | Not provided | Not provided | Not provided | TN 50% TA & TP 2.3% TA | yes | 173.5039 | 1966.0902
4308 | City of Palm Bay | Central IRL | A | IR12-21 | 0.56 | 0.48 | 0.061698 | 11.8855 | 1.5744 | 0.73332 | 0.097137 | 1410 | Retail Sales and Services | PB-05 | Boundary Canal Trail Phase 3 | Baffle Box | 3,123.0 | 20% | 609 | 487.4 | 15% | 73.4 | 366.1736 | City of Palm Bay | N/A | Boundary Canal Trail Phase 3 | Not provided. | Baffle Boxes- First Generation (hydrodynamic separator) | Completed | 2014 | 16 | 11 | A | 366 | Not provided | Not provided | Not provided | Not provided | N/A | Structural | 2013 | Central Indian River Lagoon | Not provided | Not provided | Not provided | TN 50% TA & TP 2.3% TA | yes | 77.6938 | 249.6841
4309 | City of Palm Bay | Central IRL | A | IR12-21 | 0.56 | 0.48 | 0.21513 | 9.3779 | 1.3785 | 2.0175 | 0.29656 | 1200 | Residential, Medium Density-Two-five dwellingunits per acre | PB-05 | Boundary Canal Trail Phase 3 | Baffle Box | 3,123.0 | 20% | 609 | 487.4 | 15% | 73.4 | 366.1736 | City of Palm Bay | N/A | Boundary Canal Trail Phase 3 | Not provided. | Baffle Boxes- First Generation (hydrodynamic separator) | Completed | 2014 | 16 | 11 | A | 366 | Not provided | Not provided | Not provided | Not provided | N/A | Structural | 2013 | Central Indian River Lagoon | Not provided | Not provided | Not provided | TN 50% TA & TP 2.3% TA | yes | 151.993 | 870.5958
4310 | City of Palm Bay | Central IRL | A | IR12-21 | 0.56 | 0.48 | 3.1817e-06 | 9.3779 | 1.3785 | 2.9838e-05 | 4.3861e-06 | 1210 | Fixed Single Family Units | PB-05 | Boundary Canal Trail Phase 3 | Baffle Box | 3,123.0 | 20% | 609 | 487.4 | 15% | 73.4 | 366.1736 | City of Palm Bay | N/A | Boundary Canal Trail Phase 3 | Not provided. | Baffle Boxes- First Generation (hydrodynamic separator) | Completed | 2014 | 16 | 11 | A | 366 | Not provided | Not provided | Not provided | Not provided | N/A | Structural | 2013 | Central Indian River Lagoon | Not provided | Not provided | Not provided | TN 50% TA & TP 2.3% TA | yes | 0.55636 | 0.012876
4311 | City of Palm Bay | Central IRL | A | IR12-21 | 0.56 | 0.48 | 0.043205 | 9.3779 | 1.3785 | 0.40517 | 0.05956 | 1210 | Fixed Single Family Units | PB-05 | Boundary Canal Trail Phase 3 | Baffle Box | 3,123.0 | 20% | 609 | 487.4 | 15% | 73.4 | 366.1736 | City of Palm Bay | N/A | Boundary Canal Trail Phase 3 | Not provided. | Baffle Boxes- First Generation (hydrodynamic separator) | Completed | 2014 | 16 | 11 | A | 366 | Not provided | Not provided | Not provided | Not provided | N/A | Structural | 2013 | Central Indian River Lagoon | Not provided | Not provided | Not provided | TN 50% TA & TP 2.3% TA | yes | 65.0356 | 174.8442
4312 | City of Palm Bay | Central IRL | A | IR12-21 | 0.56 | 0.48 | 0.022646 | 9.3779 | 1.3785 | 0.21237 | 0.031219 | 1210 | Fixed Single Family Units | PB-05 | Boundary Canal Trail Phase 3 | Baffle Box | 3,123.0 | 20% | 609 | 487.4 | 15% | 73.4 | 366.1736 | City of Palm Bay | N/A | Boundary Canal Trail Phase 3 | Not provided. | Baffle Boxes- First Generation (hydrodynamic separator) | Completed | 2014 | 16 | 11 | A | 366 | Not provided | Not provided | Not provided | Not provided | N/A | Structural | 2013 | Central Indian River Lagoon | Not provided | Not provided | Not provided | TN 50% TA & TP 2.3% TA | yes | 46.8047 | 91.6465
4313 | City of Palm Bay | Central IRL | A | IR12-21 | 0.56 | 0.48 | 0.04841 | 9.3779 | 1.3785 | 0.45398 | 0.066735 | 1210 | Fixed Single Family Units | PB-05 | Boundary Canal Trail Phase 3 | Baffle Box | 3,123.0 | 20% | 609 | 487.4 | 15% | 73.4 | 366.1736 | City of Palm Bay | N/A | Boundary Canal Trail Phase 3 | Not provided. | Baffle Boxes- First Generation (hydrodynamic separator) | Completed | 2014 | 16 | 11 | A | 366 | Not provided | Not provided | Not provided | Not provided | N/A | Structural | 2013 | Central Indian River Lagoon | Not provided | Not provided | Not provided | TN 50% TA & TP 2.3% TA | yes | 68.3497 | 195.9079
4314 | City of Palm Bay | Central IRL | A | IR12-21 | 0.56 | 0.48 | 0.16802 | 9.3707 | 1.3775 | 1.5745 | 0.23145 | 1200 | Residential, Medium Density-Two-five dwellingunits per acre | PB-05 | Boundary Canal Trail Phase 3 | Baffle Box | 3,123.0 | 20% | 609 | 487.4 | 15% | 73.4 | 366.1736 | City of Palm Bay | N/A | Boundary Canal Trail Phase 3 | Not provided. | Baffle Boxes- First Generation (hydrodynamic separator) | Completed | 2014 | 16 | 11 | A | 366 | Not provided | Not provided | Not provided | Not provided | N/A | Structural | 2013 | Central Indian River Lagoon | Not provided | Not provided | Not provided | TN 50% TA & TP 2.3% TA | yes | 143.0643 | 679.9606
4315 | City of Palm Bay | Central IRL | A | IR12-21 | 0.56 | 0.48 | 0.0025485 | 9.3707 | 1.3775 | 0.023881 | 0.0035105 | 1210 | Fixed Single Family Units | PB-05 | Boundary Canal Trail Phase 3 | Baffle Box | 3,123.0 | 20% | 609 | 487.4 | 15% | 73.4 | 366.1736 | City of Palm Bay | N/A | Boundary Canal Trail Phase 3 | Not provided. | Baffle Boxes- First Generation (hydrodynamic separator) | Completed | 2014 | 16 | 11 | A | 366 | Not provided | Not provided | Not provided | Not provided | N/A | Structural | 2013 | Central Indian River Lagoon | Not provided | Not provided | Not provided | TN 50% TA & TP 2.3% TA | yes | 20.4093 | 10.3133
4316 | City of Palm Bay | Central IRL | A | IR12-21 | 0.56 | 0.48 | 0.033025 | 9.3707 | 1.3775 | 0.30947 | 0.045492 | 1210 | Fixed Single Family Units | PB-05 | Boundary Canal Trail Phase 3 | Baffle Box | 3,123.0 | 20% | 609 | 487.4 | 15% | 73.4 | 366.1736 | City of Palm Bay | N/A | Boundary Canal Trail Phase 3 | Not provided. | Baffle Boxes- First Generation (hydrodynamic separator) | Completed | 2014 | 16 | 11 | A | 366 | Not provided | Not provided | Not provided | Not provided | N/A | Structural | 2013 | Central Indian River Lagoon | Not provided | Not provided | Not provided | TN 50% TA & TP 2.3% TA | yes | 51.6931 | 133.6479
4317 | City of Palm Bay | Central IRL | A | IR12-21 | 0.56 | 0.48 | 0.14566 | 9.3707 | 1.3775 | 1.3649 | 0.20065 | 1210 | Fixed Single Family Units | PB-05 | Boundary Canal Trail Phase 3 | Baffle Box | 3,123.0 | 20% | 609 | 487.4 | 15% | 73.4 | 366.1736 | City of Palm Bay | N/A | Boundary Canal Trail Phase 3 | Not provided. | Baffle Boxes- First Generation (hydrodynamic separator) | Completed | 2014 | 16 | 11 | A | 366 | Not provided | Not provided | Not provided | Not provided | N/A | Structural | 2013 | Central Indian River Lagoon | Not provided | Not provided | Not provided | TN 50% TA & TP 2.3% TA | yes | 99.8428 | 589.466
4318 | City of Palm Bay | Central IRL | A | IR12-21 | 0.56 | 0.48 | 0.0019625 | 9.3707 | 1.3775 | 0.01839 | 0.0027034 | 1210 | Fixed Single Family Units | PB-05 | Boundary Canal Trail Phase 3 | Baffle Box | 3,123.0 | 20% | 609 | 487.4 | 15% | 73.4 | 366.1736 | City of Palm Bay | N/A | Boundary Canal Trail Phase 3 | Not provided. | Baffle Boxes- First Generation (hydrodynamic separator) | Completed | 2014 | 16 | 11 | A | 366 | Not provided | Not provided | Not provided | Not provided | N/A | Structural | 2013 | Central Indian River Lagoon | Not provided | Not provided | Not provided | TN 50% TA & TP 2.3% TA | yes | 13.837 | 7.9421
4319 | City of Palm Bay | Central IRL | A | IR12-21 | 0.56 | 0.48 | 0.20438 | 9.3707 | 1.3775 | 1.9152 | 0.28154 | 1210 | Fixed Single Family Units | PB-05 | Boundary Canal Trail Phase 3 | Baffle Box | 3,123.0 | 20% | 609 | 487.4 | 15% | 73.4 | 366.1736 | City of Palm Bay | N/A | Boundary Canal Trail Phase 3 | Not provided. | Baffle Boxes- First Generation (hydrodynamic separator) | Completed | 2014 | 16 | 11 | A | 366 | Not provided | Not provided | Not provided | Not provided | N/A | Structural | 2013 | Central Indian River Lagoon | Not provided | Not provided | Not provided | TN 50% TA & TP 2.3% TA | yes | 113.649 | 827.1036
4320 | City of Palm Bay | Central IRL | A | IR12-21 | 0.56 | 0.48 | 0.062163 | 9.3707 | 1.3775 | 0.58252 | 0.08563 | 1210 | Fixed Single Family Units | PB-05 | Boundary Canal Trail Phase 3 | Baffle Box | 3,123.0 | 20% | 609 | 487.4 | 15% | 73.4 | 366.1736 | City of Palm Bay | N/A | Boundary Canal Trail Phase 3 | Not provided. | Baffle Boxes- First Generation (hydrodynamic separator) | Completed | 2014 | 16 | 11 | A | 366 | Not provided | Not provided | Not provided | Not provided | N/A | Structural | 2013 | Central Indian River Lagoon | Not provided | Not provided | Not provided | TN 50% TA & TP 2.3% TA | yes | 76.7536 | 251.5665
4321 | City of Palm Bay | Central IRL | A | IR12-21 | 0.56 | 0.48 | 0.015254 | 9.3301 | 1.3716 | 0.14233 | 0.020923 | 1210 | Fixed Single Family Units | PB-05 | Boundary Canal Trail Phase 3 | Baffle Box | 3,123.0 | 20% | 609 | 487.4 | 15% | 73.4 | 366.1736 | City of Palm Bay | N/A | Boundary Canal Trail Phase 3 | Not provided. | Baffle Boxes- First Generation (hydrodynamic separator) | Completed | 2014 | 16 | 11 | A | 366 | Not provided | Not provided | Not provided | Not provided | N/A | Structural | 2013 | Central Indian River Lagoon | Not provided | Not provided | Not provided | TN 50% TA & TP 2.3% TA | yes | 36.2481 | 61.7328
4322 | City of Palm Bay | Central IRL | A | IR12-21 | 0.56 | 0.48 | 0.00030592 | 9.3301 | 1.3716 | 0.0028543 | 0.00041961 | 1210 | Fixed Single Family Units | PB-05 | Boundary Canal Trail Phase 3 | Baffle Box | 3,123.0 | 20% | 609 | 487.4 | 15% | 73.4 | 366.1736 | City of Palm Bay | N/A | Boundary Canal Trail Phase 3 | Not provided. | Baffle Boxes- First Generation (hydrodynamic separator) | Completed | 2014 | 16 | 11 | A | 366 | Not provided | Not provided | Not provided | Not provided | N/A | Structural | 2013 | Central Indian River Lagoon | Not provided | Not provided | Not provided | TN 50% TA & TP 2.3% TA | yes | 5.4787 | 1.238
4323 | City of Palm Bay | Central IRL | A | IR12-21 | 0.56 | 0.48 | 0.18469 | 9.7177 | 1.4403 | 1.7948 | 0.26602 | 1200 | Residential, Medium Density-Two-five dwellingunits per acre | PB-05 | Boundary Canal Trail Phase 3 | Baffle Box | 3,123.0 | 20% | 609 | 487.4 | 15% | 73.4 | 366.1736 | City of Palm Bay | N/A | Boundary Canal Trail Phase 3 | Not provided. | Baffle Boxes- First Generation (hydrodynamic separator) | Completed | 2014 | 16 | 11 | A | 366 | Not provided | Not provided | Not provided | Not provided | N/A | Structural | 2013 | Central Indian River Lagoon | Not provided | Not provided | Not provided | TN 50% TA & TP 2.3% TA | yes | 129.7643 | 747.4272
4324 | City of Palm Bay | Central IRL | A | IR12-21 | 0.56 | 0.48 | 0.00015579 | 9.7177 | 1.4403 | 0.0015139 | 0.00022439 | 1210 | Fixed Single Family Units | PB-05 | Boundary Canal Trail Phase 3 | Baffle Box | 3,123.0 | 20% | 609 | 487.4 | 15% | 73.4 | 366.1736 | City of Palm Bay | N/A | Boundary Canal Trail Phase 3 | Not provided. | Baffle Boxes- First Generation (hydrodynamic separator) | Completed | 2014 | 16 | 11 | A | 366 | Not provided | Not provided | Not provided | Not provided | N/A | Structural | 2013 | Central Indian River Lagoon | Not provided | Not provided | Not provided | TN 50% TA & TP 2.3% TA | yes | 14.5915 | 0.63046
4325 | City of Palm Bay | Central IRL | A | IR12-21 | 0.56 | 0.48 | 0.080706 | 9.7177 | 1.4403 | 0.78428 | 0.11624 | 1210 | Fixed Single Family Units | PB-05 | Boundary Canal Trail Phase 3 | Baffle Box | 3,123.0 | 20% | 609 | 487.4 | 15% | 73.4 | 366.1736 | City of Palm Bay | N/A | Boundary Canal Trail Phase 3 | Not provided. | Baffle Boxes- First Generation (hydrodynamic separator) | Completed | 2014 | 16 | 11 | A | 366 | Not provided | Not provided | Not provided | Not provided | N/A | Structural | 2013 | Central Indian River Lagoon | Not provided | Not provided | Not provided | TN 50% TA & TP 2.3% TA | yes | 82.4852 | 326.6045
4326 | City of Palm Bay | Central IRL | A | IR12-21 | 0.56 | 0.48 | 0.17219 | 9.7177 | 1.4403 | 1.6733 | 0.24801 | 1210 | Fixed Single Family Units | PB-05 | Boundary Canal Trail Phase 3 | Baffle Box | 3,123.0 | 20% | 609 | 487.4 | 15% | 73.4 | 366.1736 | City of Palm Bay | N/A | Boundary Canal Trail Phase 3 | Not provided. | Baffle Boxes- First Generation (hydrodynamic separator) | Completed | 2014 | 16 | 11 | A | 366 | Not provided | Not provided | Not provided | Not provided | N/A | Structural | 2013 | Central Indian River Lagoon | Not provided | Not provided | Not provided | TN 50% TA & TP 2.3% TA | yes | 106.716 | 696.8168
4327 | City of Palm Bay | Central IRL | A | IR12-21 | 0.56 | 0.48 | 0.12462 | 9.7177 | 1.4403 | 1.211 | 0.1795 | 1210 | Fixed Single Family Units | PB-05 | Boundary Canal Trail Phase 3 | Baffle Box | 3,123.0 | 20% | 609 | 487.4 | 15% | 73.4 | 366.1736 | City of Palm Bay | N/A | Boundary Canal Trail Phase 3 | Not provided. | Baffle Boxes- First Generation (hydrodynamic separator) | Completed | 2014 | 16 | 11 | A | 366 | Not provided | Not provided | Not provided | Not provided | N/A | Structural | 2013 | Central Indian River Lagoon | Not provided | Not provided | Not provided | TN 50% TA & TP 2.3% TA | yes | 94.1215 | 504.3235
4328 | City of Palm Bay | Central IRL | A | IR12-21 | 0.56 | 0.48 | 0.015302 | 9.7177 | 1.4403 | 0.1487 | 0.022039 | 1210 | Fixed Single Family Units | PB-05 | Boundary Canal Trail Phase 3 | Baffle Box | 3,123.0 | 20% | 609 | 487.4 | 15% | 73.4 | 366.1736 | City of Palm Bay | N/A | Boundary Canal Trail Phase 3 | Not provided. | Baffle Boxes- First Generation (hydrodynamic separator) | Completed | 2014 | 16 | 11 | A | 366 | Not provided | Not provided | Not provided | Not provided | N/A | Structural | 2013 | Central Indian River Lagoon | Not provided | Not provided | Not provided | TN 50% TA & TP 2.3% TA | yes | 34.9574 | 61.9231
4329 | City of Palm Bay | Central IRL | A | IR12-21 | 0.56 | 0.48 | 0.025421 | 9.7177 | 1.4403 | 0.24703 | 0.036614 | 1210 | Fixed Single Family Units | PB-05 | Boundary Canal Trail Phase 3 | Baffle Box | 3,123.0 | 20% | 609 | 487.4 | 15% | 73.4 | 366.1736 | City of Palm Bay | N/A | Boundary Canal Trail Phase 3 | Not provided. | Baffle Boxes- First Generation (hydrodynamic separator) | Completed | 2014 | 16 | 11 | A | 366 | Not provided | Not provided | Not provided | Not provided | N/A | Structural | 2013 | Central Indian River Lagoon | Not provided | Not provided | Not provided | TN 50% TA & TP 2.3% TA | yes | 54.6504 | 102.8739
4330 | City of Palm Bay | Central IRL | A | IR12-21 | 0.56 | 0.48 | 0.014678 | 9.7177 | 1.4403 | 0.14264 | 0.021142 | 1210 | Fixed Single Family Units | PB-05 | Boundary Canal Trail Phase 3 | Baffle Box | 3,123.0 | 20% | 609 | 487.4 | 15% | 73.4 | 366.1736 | City of Palm Bay | N/A | Boundary Canal Trail Phase 3 | Not provided. | Baffle Boxes- First Generation (hydrodynamic separator) | Completed | 2014 | 16 | 11 | A | 366 | Not provided | Not provided | Not provided | Not provided | N/A | Structural | 2013 | Central Indian River Lagoon | Not provided | Not provided | Not provided | TN 50% TA & TP 2.3% TA | yes | 37.4132 | 59.4007
4331 | City of Palm Bay | Central IRL | A | IR12-21 | 0.56 | 0.48 | 0.12148 | 9.4258 | 1.3855 | 1.1451 | 0.16832 | 1200 | Residential, Medium Density-Two-five dwellingunits per acre | PB-05 | Boundary Canal Trail Phase 3 | Baffle Box | 3,123.0 | 20% | 609 | 487.4 | 15% | 73.4 | 366.1736 | City of Palm Bay | N/A | Boundary Canal Trail Phase 3 | Not provided. | Baffle Boxes- First Generation (hydrodynamic separator) | Completed | 2014 | 16 | 11 | A | 366 | Not provided | Not provided | Not provided | Not provided | N/A | Structural | 2013 | Central Indian River Lagoon | Not provided | Not provided | Not provided | TN 50% TA & TP 2.3% TA | yes | 119.6714 | 491.6299
4332 | City of Palm Bay | Central IRL | A | IR12-21 | 0.56 | 0.48 | 0.047861 | 9.4258 | 1.3855 | 0.45113 | 0.066312 | 1210 | Fixed Single Family Units | PB-05 | Boundary Canal Trail Phase 3 | Baffle Box | 3,123.0 | 20% | 609 | 487.4 | 15% | 73.4 | 366.1736 | City of Palm Bay | N/A | Boundary Canal Trail Phase 3 | Not provided. | Baffle Boxes- First Generation (hydrodynamic separator) | Completed | 2014 | 16 | 11 | A | 366 | Not provided | Not provided | Not provided | Not provided | N/A | Structural | 2013 | Central Indian River Lagoon | Not provided | Not provided | Not provided | TN 50% TA & TP 2.3% TA | yes | 62.9248 | 193.6869
4333 | City of Palm Bay | Central IRL | A | IR12-21 | 0.56 | 0.48 | 0.045956 | 9.4258 | 1.3855 | 0.43318 | 0.063673 | 1210 | Fixed Single Family Units | PB-05 | Boundary Canal Trail Phase 3 | Baffle Box | 3,123.0 | 20% | 609 | 487.4 | 15% | 73.4 | 366.1736 | City of Palm Bay | N/A | Boundary Canal Trail Phase 3 | Not provided. | Baffle Boxes- First Generation (hydrodynamic separator) | Completed | 2014 | 16 | 11 | A | 366 | Not provided | Not provided | Not provided | Not provided | N/A | Structural | 2013 | Central Indian River Lagoon | Not provided | Not provided | Not provided | TN 50% TA & TP 2.3% TA | yes | 62.5452 | 185.9793
4334 | City of Palm Bay | Central IRL | A | IR12-21 | 0.56 | 0.48 | 0.0071062 | 9.4258 | 1.3855 | 0.066982 | 0.0098456 | 1210 | Fixed Single Family Units | PB-05 | Boundary Canal Trail Phase 3 | Baffle Box | 3,123.0 | 20% | 609 | 487.4 | 15% | 73.4 | 366.1736 | City of Palm Bay | N/A | Boundary Canal Trail Phase 3 | Not provided. | Baffle Boxes- First Generation (hydrodynamic separator) | Completed | 2014 | 16 | 11 | A | 366 | Not provided | Not provided | Not provided | Not provided | N/A | Structural | 2013 | Central Indian River Lagoon | Not provided | Not provided | Not provided | TN 50% TA & TP 2.3% TA | yes | 23.0169 | 28.7578
4335 | City of Palm Bay | Central IRL | A | IR12-21 | 0.56 | 0.48 | 0.0055429 | 9.4258 | 1.3855 | 0.052247 | 0.0076797 | 1210 | Fixed Single Family Units | PB-05 | Boundary Canal Trail Phase 3 | Baffle Box | 3,123.0 | 20% | 609 | 487.4 | 15% | 73.4 | 366.1736 | City of Palm Bay | N/A | Boundary Canal Trail Phase 3 | Not provided. | Baffle Boxes- First Generation (hydrodynamic separator) | Completed | 2014 | 16 | 11 | A | 366 | Not provided | Not provided | Not provided | Not provided | N/A | Structural | 2013 | Central Indian River Lagoon | Not provided | Not provided | Not provided | TN 50% TA & TP 2.3% TA | yes | 59.7359 | 22.4314
4336 | City of Palm Bay | Central IRL | A | IR12-21 | 0.56 | 0.48 | 0.18107 | 9.4258 | 1.3855 | 1.7068 | 0.25088 | 1210 | Fixed Single Family Units | PB-05 | Boundary Canal Trail Phase 3 | Baffle Box | 3,123.0 | 20% | 609 | 487.4 | 15% | 73.4 | 366.1736 | City of Palm Bay | N/A | Boundary Canal Trail Phase 3 | Not provided. | Baffle Boxes- First Generation (hydrodynamic separator) | Completed | 2014 | 16 | 11 | A | 366 | Not provided | Not provided | Not provided | Not provided | N/A | Structural | 2013 | Central Indian River Lagoon | Not provided | Not provided | Not provided | TN 50% TA & TP 2.3% TA | yes | 109.6432 | 732.7786
4337 | City of Palm Bay | Central IRL | A | IR12-21 | 0.56 | 0.48 | 0.18321 | 9.4258 | 1.3855 | 1.7269 | 0.25384 | 1210 | Fixed Single Family Units | PB-05 | Boundary Canal Trail Phase 3 | Baffle Box | 3,123.0 | 20% | 609 | 487.4 | 15% | 73.4 | 366.1736 | City of Palm Bay | N/A | Boundary Canal Trail Phase 3 | Not provided. | Baffle Boxes- First Generation (hydrodynamic separator) | Completed | 2014 | 16 | 11 | A | 366 | Not provided | Not provided | Not provided | Not provided | N/A | Structural | 2013 | Central Indian River Lagoon | Not provided | Not provided | Not provided | TN 50% TA & TP 2.3% TA | yes | 110.3838 | 741.4232
4338 | City of Palm Bay | Central IRL | A | IR12-21 | 0.56 | 0.48 | 0.025529 | 9.4258 | 1.3855 | 0.24063 | 0.035371 | 1210 | Fixed Single Family Units | PB-05 | Boundary Canal Trail Phase 3 | Baffle Box | 3,123.0 | 20% | 609 | 487.4 | 15% | 73.4 | 366.1736 | City of Palm Bay | N/A | Boundary Canal Trail Phase 3 | Not provided. | Baffle Boxes- First Generation (hydrodynamic separator) | Completed | 2014 | 16 | 11 | A | 366 | Not provided | Not provided | Not provided | Not provided | N/A | Structural | 2013 | Central Indian River Lagoon | Not provided | Not provided | Not provided | TN 50% TA & TP 2.3% TA | yes | 70.5895 | 103.3129
4339 | City of Palm Bay | Central IRL | A | IR12-21 | 0.56 | 0.48 | 0.22592 | 9.4085 | 1.383 | 2.1256 | 0.31245 | 1200 | Residential, Medium Density-Two-five dwellingunits per acre | PB-05 | Boundary Canal Trail Phase 3 | Baffle Box | 3,123.0 | 20% | 609 | 487.4 | 15% | 73.4 | 366.1736 | City of Palm Bay | N/A | Boundary Canal Trail Phase 3 | Not provided. | Baffle Boxes- First Generation (hydrodynamic separator) | Completed | 2014 | 16 | 11 | A | 366 | Not provided | Not provided | Not provided | Not provided | N/A | Structural | 2013 | Central Indian River Lagoon | Not provided | Not provided | Not provided | TN 50% TA & TP 2.3% TA | yes | 197.2363 | 914.272
4340 | City of Palm Bay | Central IRL | A | IR12-21 | 0.56 | 0.48 | 0.039342 | 9.4085 | 1.383 | 0.37014 | 0.054409 | 1210 | Fixed Single Family Units | PB-05 | Boundary Canal Trail Phase 3 | Baffle Box | 3,123.0 | 20% | 609 | 487.4 | 15% | 73.4 | 366.1736 | City of Palm Bay | N/A | Boundary Canal Trail Phase 3 | Not provided. | Baffle Boxes- First Generation (hydrodynamic separator) | Completed | 2014 | 16 | 11 | A | 366 | Not provided | Not provided | Not provided | Not provided | N/A | Structural | 2013 | Central Indian River Lagoon | Not provided | Not provided | Not provided | TN 50% TA & TP 2.3% TA | yes | 63.227 | 159.2094
4341 | City of Palm Bay | Central IRL | A | IR12-21 | 0.56 | 0.48 | 0.27387 | 9.4085 | 1.383 | 2.5767 | 0.37876 | 1210 | Fixed Single Family Units | PB-05 | Boundary Canal Trail Phase 3 | Baffle Box | 3,123.0 | 20% | 609 | 487.4 | 15% | 73.4 | 366.1736 | City of Palm Bay | N/A | Boundary Canal Trail Phase 3 | Not provided. | Baffle Boxes- First Generation (hydrodynamic separator) | Completed | 2014 | 16 | 11 | A | 366 | Not provided | Not provided | Not provided | Not provided | N/A | Structural | 2013 | Central Indian River Lagoon | Not provided | Not provided | Not provided | TN 50% TA & TP 2.3% TA | yes | 131.2542 | 1108.3084
4342 | City of Palm Bay | Central IRL | A | IR12-21 | 0.56 | 0.48 | 0.027116 | 9.4085 | 1.383 | 0.25512 | 0.037501 | 1210 | Fixed Single Family Units | PB-05 | Boundary Canal Trail Phase 3 | Baffle Box | 3,123.0 | 20% | 609 | 487.4 | 15% | 73.4 | 366.1736 | City of Palm Bay | N/A | Boundary Canal Trail Phase 3 | Not provided. | Baffle Boxes- First Generation (hydrodynamic separator) | Completed | 2014 | 16 | 11 | A | 366 | Not provided | Not provided | Not provided | Not provided | N/A | Structural | 2013 | Central Indian River Lagoon | Not provided | Not provided | Not provided | TN 50% TA & TP 2.3% TA | yes | 46.3132 | 109.7345
4343 | City of Palm Bay | Central IRL | A | IR12-21 | 0.56 | 0.48 | 0.051515 | 9.4085 | 1.383 | 0.48468 | 0.071245 | 1210 | Fixed Single Family Units | PB-05 | Boundary Canal Trail Phase 3 | Baffle Box | 3,123.0 | 20% | 609 | 487.4 | 15% | 73.4 | 366.1736 | City of Palm Bay | N/A | Boundary Canal Trail Phase 3 | Not provided. | Baffle Boxes- First Generation (hydrodynamic separator) | Completed | 2014 | 16 | 11 | A | 366 | Not provided | Not provided | Not provided | Not provided | N/A | Structural | 2013 | Central Indian River Lagoon | Not provided | Not provided | Not provided | TN 50% TA & TP 2.3% TA | yes | 76.152 | 208.4756
4344 | City of Palm Bay | Central IRL | A | IR12-21 | 0.56 | 0.48 | 0.25019 | 9.3822 | 1.3792 | 2.3473 | 0.34506 | 1200 | Residential, Medium Density-Two-five dwellingunits per acre | PB-05 | Boundary Canal Trail Phase 3 | Baffle Box | 3,123.0 | 20% | 609 | 487.4 | 15% | 73.4 | 366.1736 | City of Palm Bay | N/A | Boundary Canal Trail Phase 3 | Not provided. | Baffle Boxes- First Generation (hydrodynamic separator) | Completed | 2014 | 16 | 11 | A | 366 | Not provided | Not provided | Not provided | Not provided | N/A | Structural | 2013 | Central Indian River Lagoon | Not provided | Not provided | Not provided | TN 50% TA & TP 2.3% TA | yes | 140.0421 | 1012.4837
4345 | City of Palm Bay | Central IRL | A | IR12-21 | 0.56 | 0.48 | 0.031502 | 9.3822 | 1.3792 | 0.29556 | 0.043447 | 1210 | Fixed Single Family Units | PB-05 | Boundary Canal Trail Phase 3 | Baffle Box | 3,123.0 | 20% | 609 | 487.4 | 15% | 73.4 | 366.1736 | City of Palm Bay | N/A | Boundary Canal Trail Phase 3 | Not provided. | Baffle Boxes- First Generation (hydrodynamic separator) | Completed | 2014 | 16 | 11 | A | 366 | Not provided | Not provided | Not provided | Not provided | N/A | Structural | 2013 | Central Indian River Lagoon | Not provided | Not provided | Not provided | TN 50% TA & TP 2.3% TA | yes | 67.0174 | 127.4842
4346 | City of Palm Bay | Central IRL | A | IR12-21 | 0.56 | 0.48 | 0.16699 | 9.3822 | 1.3792 | 1.5667 | 0.23031 | 1210 | Fixed Single Family Units | PB-05 | Boundary Canal Trail Phase 3 | Baffle Box | 3,123.0 | 20% | 609 | 487.4 | 15% | 73.4 | 366.1736 | City of Palm Bay | N/A | Boundary Canal Trail Phase 3 | Not provided. | Baffle Boxes- First Generation (hydrodynamic separator) | Completed | 2014 | 16 | 11 | A | 366 | Not provided | Not provided | Not provided | Not provided | N/A | Structural | 2013 | Central Indian River Lagoon | Not provided | Not provided | Not provided | TN 50% TA & TP 2.3% TA | yes | 104.8072 | 675.7835
4347 | City of Palm Bay | Central IRL | A | IR12-21 | 0.56 | 0.48 | 0.16812 | 9.3822 | 1.3792 | 1.5773 | 0.23186 | 1210 | Fixed Single Family Units | PB-05 | Boundary Canal Trail Phase 3 | Baffle Box | 3,123.0 | 20% | 609 | 487.4 | 15% | 73.4 | 366.1736 | City of Palm Bay | N/A | Boundary Canal Trail Phase 3 | Not provided. | Baffle Boxes- First Generation (hydrodynamic separator) | Completed | 2014 | 16 | 11 | A | 366 | Not provided | Not provided | Not provided | Not provided | N/A | Structural | 2013 | Central Indian River Lagoon | Not provided | Not provided | Not provided | TN 50% TA & TP 2.3% TA | yes | 104.8415 | 680.3461
4348 | City of Palm Bay | Central IRL | A | IR12-21 | 0.56 | 0.48 | 0.00017483 | 9.3822 | 1.3792 | 0.0016402 | 0.00024111 | 1210 | Fixed Single Family Units | PB-05 | Boundary Canal Trail Phase 3 | Baffle Box | 3,123.0 | 20% | 609 | 487.4 | 15% | 73.4 | 366.1736 | City of Palm Bay | N/A | Boundary Canal Trail Phase 3 | Not provided. | Baffle Boxes- First Generation (hydrodynamic separator) | Completed | 2014 | 16 | 11 | A | 366 | Not provided | Not provided | Not provided | Not provided | N/A | Structural | 2013 | Central Indian River Lagoon | Not provided | Not provided | Not provided | TN 50% TA & TP 2.3% TA | yes | 8.3093 | 0.70749
4349 | City of Palm Bay | Central IRL | A | IR12-21 | 0.56 | 0.48 | 0.00078951 | 9.3822 | 1.3792 | 0.0074073 | 0.0010889 | 1210 | Fixed Single Family Units | PB-05 | Boundary Canal Trail Phase 3 | Baffle Box | 3,123.0 | 20% | 609 | 487.4 | 15% | 73.4 | 366.1736 | City of Palm Bay | N/A | Boundary Canal Trail Phase 3 | Not provided. | Baffle Boxes- First Generation (hydrodynamic separator) | Completed | 2014 | 16 | 11 | A | 366 | Not provided | Not provided | Not provided | Not provided | N/A | Structural | 2013 | Central Indian River Lagoon | Not provided | Not provided | Not provided | TN 50% TA & TP 2.3% TA | yes | 16.1143 | 3.195
4350 | City of Palm Bay | Central IRL | A | IR12-21 | 0.56 | 0.48 | 0.538 | 7.1507 | 0.97023 | 3.847 | 0.52198 | 1750 | Governmental | PB-05 | Boundary Canal Trail Phase 3 | Baffle Box | 3,123.0 | 20% | 609 | 487.4 | 15% | 73.4 | 366.1736 | City of Palm Bay | N/A | Boundary Canal Trail Phase 3 | Not provided. | Baffle Boxes- First Generation (hydrodynamic separator) | Completed | 2014 | 16 | 11 | A | 366 | Not provided | Not provided | Not provided | Not provided | N/A | Structural | 2013 | Central Indian River Lagoon | Not provided | Not provided | Not provided | TN 50% TA & TP 2.3% TA | yes | 185.4847 | 2177.1966
4351 | City of Palm Bay | Central IRL | A | IR12-21 | 0.56 | 0.48 | 0.26219 | 9.3856 | 1.3797 | 2.4608 | 0.36174 | 1200 | Residential, Medium Density-Two-five dwellingunits per acre | PB-05 | Boundary Canal Trail Phase 3 | Baffle Box | 3,123.0 | 20% | 609 | 487.4 | 15% | 73.4 | 366.1736 | City of Palm Bay | N/A | Boundary Canal Trail Phase 3 | Not provided. | Baffle Boxes- First Generation (hydrodynamic separator) | Completed | 2014 | 16 | 11 | A | 366 | Not provided | Not provided | Not provided | Not provided | N/A | Structural | 2013 | Central Indian River Lagoon | Not provided | Not provided | Not provided | TN 50% TA & TP 2.3% TA | yes | 130.5733 | 1061.049
4352 | City of Palm Bay | Central IRL | A | IR12-21 | 0.56 | 0.48 | 0.020337 | 9.3856 | 1.3797 | 0.19087 | 0.028058 | 1200 | Residential, Medium Density-Two-five dwellingunits per acre | PB-05 | Boundary Canal Trail Phase 3 | Baffle Box | 3,123.0 | 20% | 609 | 487.4 | 15% | 73.4 | 366.1736 | City of Palm Bay | N/A | Boundary Canal Trail Phase 3 | Not provided. | Baffle Boxes- First Generation (hydrodynamic separator) | Completed | 2014 | 16 | 11 | A | 366 | Not provided | Not provided | Not provided | Not provided | N/A | Structural | 2013 | Central Indian River Lagoon | Not provided | Not provided | Not provided | TN 50% TA & TP 2.3% TA | yes | 103.3067 | 82.3002
4353 | City of Palm Bay | Central IRL | A | IR12-21 | 0.56 | 0.48 | 0.068126 | 9.3856 | 1.3797 | 0.6394 | 0.093992 | 1210 | Fixed Single Family Units | PB-05 | Boundary Canal Trail Phase 3 | Baffle Box | 3,123.0 | 20% | 609 | 487.4 | 15% | 73.4 | 366.1736 | City of Palm Bay | N/A | Boundary Canal Trail Phase 3 | Not provided. | Baffle Boxes- First Generation (hydrodynamic separator) | Completed | 2014 | 16 | 11 | A | 366 | Not provided | Not provided | Not provided | Not provided | N/A | Structural | 2013 | Central Indian River Lagoon | Not provided | Not provided | Not provided | TN 50% TA & TP 2.3% TA | yes | 66.4913 | 275.6976
4354 | City of Palm Bay | Central IRL | A | IR12-21 | 0.56 | 0.48 | 0.10064 | 9.3856 | 1.3797 | 0.9446 | 0.13886 | 1210 | Fixed Single Family Units | PB-05 | Boundary Canal Trail Phase 3 | Baffle Box | 3,123.0 | 20% | 609 | 487.4 | 15% | 73.4 | 366.1736 | City of Palm Bay | N/A | Boundary Canal Trail Phase 3 | Not provided. | Baffle Boxes- First Generation (hydrodynamic separator) | Completed | 2014 | 16 | 11 | A | 366 | Not provided | Not provided | Not provided | Not provided | N/A | Structural | 2013 | Central Indian River Lagoon | Not provided | Not provided | Not provided | TN 50% TA & TP 2.3% TA | yes | 81.3394 | 407.2918
4355 | City of Palm Bay | Central IRL | A | IR12-21 | 0.56 | 0.48 | 0.05114 | 9.3856 | 1.3797 | 0.47998 | 0.070557 | 1210 | Fixed Single Family Units | PB-05 | Boundary Canal Trail Phase 3 | Baffle Box | 3,123.0 | 20% | 609 | 487.4 | 15% | 73.4 | 366.1736 | City of Palm Bay | N/A | Boundary Canal Trail Phase 3 | Not provided. | Baffle Boxes- First Generation (hydrodynamic separator) | Completed | 2014 | 16 | 11 | A | 366 | Not provided | Not provided | Not provided | Not provided | N/A | Structural | 2013 | Central Indian River Lagoon | Not provided | Not provided | Not provided | TN 50% TA & TP 2.3% TA | yes | 59.1975 | 206.9565
4356 | City of Palm Bay | Central IRL | A | IR12-21 | 0.56 | 0.48 | 0.11533 | 9.3856 | 1.3797 | 1.0824 | 0.15911 | 1210 | Fixed Single Family Units | PB-05 | Boundary Canal Trail Phase 3 | Baffle Box | 3,123.0 | 20% | 609 | 487.4 | 15% | 73.4 | 366.1736 | City of Palm Bay | N/A | Boundary Canal Trail Phase 3 | Not provided. | Baffle Boxes- First Generation (hydrodynamic separator) | Completed | 2014 | 16 | 11 | A | 366 | Not provided | Not provided | Not provided | Not provided | N/A | Structural | 2013 | Central Indian River Lagoon | Not provided | Not provided | Not provided | TN 50% TA & TP 2.3% TA | yes | 91.6586 | 466.7048
4357 | City of Palm Bay | Central IRL | A | IR12-21 | 0.56 | 0.48 | 0.10768 | 9.4226 | 1.385 | 1.0147 | 0.14914 | 1200 | Residential, Medium Density-Two-five dwellingunits per acre | PB-05 | Boundary Canal Trail Phase 3 | Baffle Box | 3,123.0 | 20% | 609 | 487.4 | 15% | 73.4 | 366.1736 | City of Palm Bay | N/A | Boundary Canal Trail Phase 3 | Not provided. | Baffle Boxes- First Generation (hydrodynamic separator) | Completed | 2014 | 16 | 11 | A | 366 | Not provided | Not provided | Not provided | Not provided | N/A | Structural | 2013 | Central Indian River Lagoon | Not provided | Not provided | Not provided | TN 50% TA & TP 2.3% TA | yes | 99.6294 | 435.7757
4358 | City of Palm Bay | Central IRL | A | IR12-21 | 0.56 | 0.48 | 0.026667 | 9.4226 | 1.385 | 0.25127 | 0.036934 | 1210 | Fixed Single Family Units | PB-05 | Boundary Canal Trail Phase 3 | Baffle Box | 3,123.0 | 20% | 609 | 487.4 | 15% | 73.4 | 366.1736 | City of Palm Bay | N/A | Boundary Canal Trail Phase 3 | Not provided. | Baffle Boxes- First Generation (hydrodynamic separator) | Completed | 2014 | 16 | 11 | A | 366 | Not provided | Not provided | Not provided | Not provided | N/A | Structural | 2013 | Central Indian River Lagoon | Not provided | Not provided | Not provided | TN 50% TA & TP 2.3% TA | yes | 41.8361 | 107.9157
4359 | City of Palm Bay | Central IRL | A | IR12-21 | 0.56 | 0.48 | 0.0021973 | 9.4226 | 1.385 | 0.020705 | 0.0030434 | 1210 | Fixed Single Family Units | PB-05 | Boundary Canal Trail Phase 3 | Baffle Box | 3,123.0 | 20% | 609 | 487.4 | 15% | 73.4 | 366.1736 | City of Palm Bay | N/A | Boundary Canal Trail Phase 3 | Not provided. | Baffle Boxes- First Generation (hydrodynamic separator) | Completed | 2014 | 16 | 11 | A | 366 | Not provided | Not provided | Not provided | Not provided | N/A | Structural | 2013 | Central Indian River Lagoon | Not provided | Not provided | Not provided | TN 50% TA & TP 2.3% TA | yes | 14.6344 | 8.8923
4360 | City of Palm Bay | Central IRL | A | IR12-21 | 0.56 | 0.48 | 0.10963 | 9.4226 | 1.385 | 1.033 | 0.15185 | 1210 | Fixed Single Family Units | PB-05 | Boundary Canal Trail Phase 3 | Baffle Box | 3,123.0 | 20% | 609 | 487.4 | 15% | 73.4 | 366.1736 | City of Palm Bay | N/A | Boundary Canal Trail Phase 3 | Not provided. | Baffle Boxes- First Generation (hydrodynamic separator) | Completed | 2014 | 16 | 11 | A | 366 | Not provided | Not provided | Not provided | Not provided | N/A | Structural | 2013 | Central Indian River Lagoon | Not provided | Not provided | Not provided | TN 50% TA & TP 2.3% TA | yes | 102.8844 | 443.6761
4361 | City of Palm Bay | Central IRL | A | IR12-21 | 0.56 | 0.48 | 0.31574 | 9.4226 | 1.385 | 2.9751 | 0.43731 | 1210 | Fixed Single Family Units | PB-05 | Boundary Canal Trail Phase 3 | Baffle Box | 3,123.0 | 20% | 609 | 487.4 | 15% | 73.4 | 366.1736 | City of Palm Bay | N/A | Boundary Canal Trail Phase 3 | Not provided. | Baffle Boxes- First Generation (hydrodynamic separator) | Completed | 2014 | 16 | 11 | A | 366 | Not provided | Not provided | Not provided | Not provided | N/A | Structural | 2013 | Central Indian River Lagoon | Not provided | Not provided | Not provided | TN 50% TA & TP 2.3% TA | yes | 142.2709 | 1277.7545
4362 | City of Palm Bay | Central IRL | A | IR12-21 | 0.56 | 0.48 | 0.055842 | 9.4226 | 1.385 | 0.52618 | 0.077343 | 1210 | Fixed Single Family Units | PB-05 | Boundary Canal Trail Phase 3 | Baffle Box | 3,123.0 | 20% | 609 | 487.4 | 15% | 73.4 | 366.1736 | City of Palm Bay | N/A | Boundary Canal Trail Phase 3 | Not provided. | Baffle Boxes- First Generation (hydrodynamic separator) | Completed | 2014 | 16 | 11 | A | 366 | Not provided | Not provided | Not provided | Not provided | N/A | Structural | 2013 | Central Indian River Lagoon | Not provided | Not provided | Not provided | TN 50% TA & TP 2.3% TA | yes | 84.3072 | 225.9857
4363 | City of Palm Bay | Central IRL | A | IR12-21 | 0.56 | 0.48 | 0.1047 | 9.3929 | 1.3807 | 0.9834 | 0.14456 | 1200 | Residential, Medium Density-Two-five dwellingunits per acre | PB-05 | Boundary Canal Trail Phase 3 | Baffle Box | 3,123.0 | 20% | 609 | 487.4 | 15% | 73.4 | 366.1736 | City of Palm Bay | N/A | Boundary Canal Trail Phase 3 | Not provided. | Baffle Boxes- First Generation (hydrodynamic separator) | Completed | 2014 | 16 | 11 | A | 366 | Not provided | Not provided | Not provided | Not provided | N/A | Structural | 2013 | Central Indian River Lagoon | Not provided | Not provided | Not provided | TN 50% TA & TP 2.3% TA | yes | 116.9623 | 423.688
4364 | City of Palm Bay | Central IRL | A | IR12-21 | 0.56 | 0.48 | 0.0017052 | 9.3929 | 1.3807 | 0.016017 | 0.0023545 | 1210 | Fixed Single Family Units | PB-05 | Boundary Canal Trail Phase 3 | Baffle Box | 3,123.0 | 20% | 609 | 487.4 | 15% | 73.4 | 366.1736 | City of Palm Bay | N/A | Boundary Canal Trail Phase 3 | Not provided. | Baffle Boxes- First Generation (hydrodynamic separator) | Completed | 2014 | 16 | 11 | A | 366 | Not provided | Not provided | Not provided | Not provided | N/A | Structural | 2013 | Central Indian River Lagoon | Not provided | Not provided | Not provided | TN 50% TA & TP 2.3% TA | yes | 18.9652 | 6.9008
4365 | City of Palm Bay | Central IRL | A | IR12-21 | 0.56 | 0.48 | 0.03001 | 9.3929 | 1.3807 | 0.28189 | 0.041436 | 1210 | Fixed Single Family Units | PB-05 | Boundary Canal Trail Phase 3 | Baffle Box | 3,123.0 | 20% | 609 | 487.4 | 15% | 73.4 | 366.1736 | City of Palm Bay | N/A | Boundary Canal Trail Phase 3 | Not provided. | Baffle Boxes- First Generation (hydrodynamic separator) | Completed | 2014 | 16 | 11 | A | 366 | Not provided | Not provided | Not provided | Not provided | N/A | Structural | 2013 | Central Indian River Lagoon | Not provided | Not provided | Not provided | TN 50% TA & TP 2.3% TA | yes | 72.0159 | 121.4481
4366 | City of Palm Bay | Central IRL | A | IR12-21 | 0.56 | 0.48 | 0.052537 | 9.3929 | 1.3807 | 0.49348 | 0.072539 | 1210 | Fixed Single Family Units | PB-05 | Boundary Canal Trail Phase 3 | Baffle Box | 3,123.0 | 20% | 609 | 487.4 | 15% | 73.4 | 366.1736 | City of Palm Bay | N/A | Boundary Canal Trail Phase 3 | Not provided. | Baffle Boxes- First Generation (hydrodynamic separator) | Completed | 2014 | 16 | 11 | A | 366 | Not provided | Not provided | Not provided | Not provided | N/A | Structural | 2013 | Central Indian River Lagoon | Not provided | Not provided | Not provided | TN 50% TA & TP 2.3% TA | yes | 65.3441 | 212.6095
4367 | City of Palm Bay | Central IRL | A | IR12-21 | 0.56 | 0.48 | 0.21659 | 9.3929 | 1.3807 | 2.0344 | 0.29905 | 1210 | Fixed Single Family Units | PB-05 | Boundary Canal Trail Phase 3 | Baffle Box | 3,123.0 | 20% | 609 | 487.4 | 15% | 73.4 | 366.1736 | City of Palm Bay | N/A | Boundary Canal Trail Phase 3 | Not provided. | Baffle Boxes- First Generation (hydrodynamic separator) | Completed | 2014 | 16 | 11 | A | 366 | Not provided | Not provided | Not provided | Not provided | N/A | Structural | 2013 | Central Indian River Lagoon | Not provided | Not provided | Not provided | TN 50% TA & TP 2.3% TA | yes | 118.8576 | 876.5134
4368 | City of Palm Bay | Central IRL | A | IR12-21 | 0.56 | 0.48 | 0.05412 | 9.3929 | 1.3807 | 0.50834 | 0.074725 | 1210 | Fixed Single Family Units | PB-05 | Boundary Canal Trail Phase 3 | Baffle Box | 3,123.0 | 20% | 609 | 487.4 | 15% | 73.4 | 366.1736 | City of Palm Bay | N/A | Boundary Canal Trail Phase 3 | Not provided. | Baffle Boxes- First Generation (hydrodynamic separator) | Completed | 2014 | 16 | 11 | A | 366 | Not provided | Not provided | Not provided | Not provided | N/A | Structural | 2013 | Central Indian River Lagoon | Not provided | Not provided | Not provided | TN 50% TA & TP 2.3% TA | yes | 64.9957 | 219.0145
4369 | City of Palm Bay | Central IRL | A | IR12-21 | 0.56 | 0.48 | 0.15186 | 9.3929 | 1.3807 | 1.4265 | 0.20968 | 1210 | Fixed Single Family Units | PB-05 | Boundary Canal Trail Phase 3 | Baffle Box | 3,123.0 | 20% | 609 | 487.4 | 15% | 73.4 | 366.1736 | City of Palm Bay | N/A | Boundary Canal Trail Phase 3 | Not provided. | Baffle Boxes- First Generation (hydrodynamic separator) | Completed | 2014 | 16 | 11 | A | 366 | Not provided | Not provided | Not provided | Not provided | N/A | Structural | 2013 | Central Indian River Lagoon | Not provided | Not provided | Not provided | TN 50% TA & TP 2.3% TA | yes | 102.6171 | 614.5756
4370 | City of Palm Bay | Central IRL | A | IR12-21 | 0.56 | 0.48 | 0.0062394 | 9.3929 | 1.3807 | 0.058606 | 0.0086149 | 1210 | Fixed Single Family Units | PB-05 | Boundary Canal Trail Phase 3 | Baffle Box | 3,123.0 | 20% | 609 | 487.4 | 15% | 73.4 | 366.1736 | City of Palm Bay | N/A | Boundary Canal Trail Phase 3 | Not provided. | Baffle Boxes- First Generation (hydrodynamic separator) | Completed | 2014 | 16 | 11 | A | 366 | Not provided | Not provided | Not provided | Not provided | N/A | Structural | 2013 | Central Indian River Lagoon | Not provided | Not provided | Not provided | TN 50% TA & TP 2.3% TA | yes | 24.8296 | 25.25
4371 | City of Palm Bay | Central IRL | A | IR12-21 | 0.56 | 0.48 | 0.25438 | 9.516 | 1.4035 | 2.4207 | 0.35702 | 1200 | Residential, Medium Density-Two-five dwellingunits per acre | PB-05 | Boundary Canal Trail Phase 3 | Baffle Box | 3,123.0 | 20% | 609 | 487.4 | 15% | 73.4 | 366.1736 | City of Palm Bay | N/A | Boundary Canal Trail Phase 3 | Not provided. | Baffle Boxes- First Generation (hydrodynamic separator) | Completed | 2014 | 16 | 11 | A | 366 | Not provided | Not provided | Not provided | Not provided | N/A | Structural | 2013 | Central Indian River Lagoon | Not provided | Not provided | Not provided | TN 50% TA & TP 2.3% TA | yes | 128.5033 | 1029.436
4372 | City of Palm Bay | Central IRL | A | IR12-21 | 0.56 | 0.48 | 0.0054929 | 9.516 | 1.4035 | 0.05227 | 0.0077092 | 1200 | Residential, Medium Density-Two-five dwellingunits per acre | PB-05 | Boundary Canal Trail Phase 3 | Baffle Box | 3,123.0 | 20% | 609 | 487.4 | 15% | 73.4 | 366.1736 | City of Palm Bay | N/A | Boundary Canal Trail Phase 3 | Not provided. | Baffle Boxes- First Generation (hydrodynamic separator) | Completed | 2014 | 16 | 11 | A | 366 | Not provided | Not provided | Not provided | Not provided | N/A | Structural | 2013 | Central Indian River Lagoon | Not provided | Not provided | Not provided | TN 50% TA & TP 2.3% TA | yes | 86.6371 | 22.2288
4373 | City of Palm Bay | Central IRL | A | IR12-21 | 0.56 | 0.48 | 0.052626 | 9.516 | 1.4035 | 0.50078 | 0.073859 | 1210 | Fixed Single Family Units | PB-05 | Boundary Canal Trail Phase 3 | Baffle Box | 3,123.0 | 20% | 609 | 487.4 | 15% | 73.4 | 366.1736 | City of Palm Bay | N/A | Boundary Canal Trail Phase 3 | Not provided. | Baffle Boxes- First Generation (hydrodynamic separator) | Completed | 2014 | 16 | 11 | A | 366 | Not provided | Not provided | Not provided | Not provided | N/A | Structural | 2013 | Central Indian River Lagoon | Not provided | Not provided | Not provided | TN 50% TA & TP 2.3% TA | yes | 60.0614 | 212.968
4374 | City of Palm Bay | Central IRL | A | IR12-21 | 0.56 | 0.48 | 0.10689 | 9.516 | 1.4035 | 1.0171 | 0.15002 | 1210 | Fixed Single Family Units | PB-05 | Boundary Canal Trail Phase 3 | Baffle Box | 3,123.0 | 20% | 609 | 487.4 | 15% | 73.4 | 366.1736 | City of Palm Bay | N/A | Boundary Canal Trail Phase 3 | Not provided. | Baffle Boxes- First Generation (hydrodynamic separator) | Completed | 2014 | 16 | 11 | A | 366 | Not provided | Not provided | Not provided | Not provided | N/A | Structural | 2013 | Central Indian River Lagoon | Not provided | Not provided | Not provided | TN 50% TA & TP 2.3% TA | yes | 83.5549 | 432.5619
4375 | City of Palm Bay | Central IRL | A | IR12-21 | 0.56 | 0.48 | 0.075396 | 9.516 | 1.4035 | 0.71747 | 0.10582 | 1210 | Fixed Single Family Units | PB-05 | Boundary Canal Trail Phase 3 | Baffle Box | 3,123.0 | 20% | 609 | 487.4 | 15% | 73.4 | 366.1736 | City of Palm Bay | N/A | Boundary Canal Trail Phase 3 | Not provided. | Baffle Boxes- First Generation (hydrodynamic separator) | Completed | 2014 | 16 | 11 | A | 366 | Not provided | Not provided | Not provided | Not provided | N/A | Structural | 2013 | Central Indian River Lagoon | Not provided | Not provided | Not provided | TN 50% TA & TP 2.3% TA | yes | 70.2711 | 305.1169
4376 | City of Palm Bay | Central IRL | A | IR12-21 | 0.56 | 0.48 | 0.12298 | 9.516 | 1.4035 | 1.1703 | 0.1726 | 1210 | Fixed Single Family Units | PB-05 | Boundary Canal Trail Phase 3 | Baffle Box | 3,123.0 | 20% | 609 | 487.4 | 15% | 73.4 | 366.1736 | City of Palm Bay | N/A | Boundary Canal Trail Phase 3 | Not provided. | Baffle Boxes- First Generation (hydrodynamic separator) | Completed | 2014 | 16 | 11 | A | 366 | Not provided | Not provided | Not provided | Not provided | N/A | Structural | 2013 | Central Indian River Lagoon | Not provided | Not provided | Not provided | TN 50% TA & TP 2.3% TA | yes | 93.5514 | 497.6883
4377 | City of Palm Bay | Central IRL | A | IR12-21 | 0.56 | 0.48 | 0.040558 | 7.7275 | 1.061 | 0.31341 | 0.043031 | 1200 | Residential, Medium Density-Two-five dwellingunits per acre | PB-05 | Boundary Canal Trail Phase 3 | Baffle Box | 3,123.0 | 20% | 609 | 487.4 | 15% | 73.4 | 366.1736 | City of Palm Bay | N/A | Boundary Canal Trail Phase 3 | Not provided. | Baffle Boxes- First Generation (hydrodynamic separator) | Completed | 2014 | 16 | 11 | A | 366 | Not provided | Not provided | Not provided | Not provided | N/A | Structural | 2013 | Central Indian River Lagoon | Not provided | Not provided | Not provided | TN 50% TA & TP 2.3% TA | yes | 63.2026 | 164.1329
4378 | City of Palm Bay | Central IRL | A | IR12-21 | 0.56 | 0.48 | 0.57721 | 7.7275 | 1.061 | 4.4604 | 0.61239 | 1720 | Religious | PB-05 | Boundary Canal Trail Phase 3 | Baffle Box | 3,123.0 | 20% | 609 | 487.4 | 15% | 73.4 | 366.1736 | City of Palm Bay | N/A | Boundary Canal Trail Phase 3 | Not provided. | Baffle Boxes- First Generation (hydrodynamic separator) | Completed | 2014 | 16 | 11 | A | 366 | Not provided | Not provided | Not provided | Not provided | N/A | Structural | 2013 | Central Indian River Lagoon | Not provided | Not provided | Not provided | TN 50% TA & TP 2.3% TA | yes | 189.6123 | 2335.8671
4379 | City of Palm Bay | Central IRL | A | IR12-21 | 0.56 | 0.48 | 0.086197 | 9.8368 | 1.459 | 0.8479 | 0.12576 | 1200 | Residential, Medium Density-Two-five dwellingunits per acre | PB-05 | Boundary Canal Trail Phase 3 | Baffle Box | 3,123.0 | 20% | 609 | 487.4 | 15% | 73.4 | 366.1736 | City of Palm Bay | N/A | Boundary Canal Trail Phase 3 | Not provided. | Baffle Boxes- First Generation (hydrodynamic separator) | Completed | 2014 | 16 | 11 | A | 366 | Not provided | Not provided | Not provided | Not provided | N/A | Structural | 2013 | Central Indian River Lagoon | Not provided | Not provided | Not provided | TN 50% TA & TP 2.3% TA | yes | 113.9678 | 348.8269
4380 | City of Palm Bay | Central IRL | A | IR12-21 | 0.56 | 0.48 | 0.15917 | 9.8368 | 1.459 | 1.5658 | 0.23223 | 1210 | Fixed Single Family Units | PB-05 | Boundary Canal Trail Phase 3 | Baffle Box | 3,123.0 | 20% | 609 | 487.4 | 15% | 73.4 | 366.1736 | City of Palm Bay | N/A | Boundary Canal Trail Phase 3 | Not provided. | Baffle Boxes- First Generation (hydrodynamic separator) | Completed | 2014 | 16 | 11 | A | 366 | Not provided | Not provided | Not provided | Not provided | N/A | Structural | 2013 | Central Indian River Lagoon | Not provided | Not provided | Not provided | TN 50% TA & TP 2.3% TA | yes | 101.8338 | 644.1565
4381 | City of Palm Bay | Central IRL | A | IR12-21 | 0.56 | 0.48 | 0.10686 | 9.8368 | 1.459 | 1.0512 | 0.15591 | 1210 | Fixed Single Family Units | PB-05 | Boundary Canal Trail Phase 3 | Baffle Box | 3,123.0 | 20% | 609 | 487.4 | 15% | 73.4 | 366.1736 | City of Palm Bay | N/A | Boundary Canal Trail Phase 3 | Not provided. | Baffle Boxes- First Generation (hydrodynamic separator) | Completed | 2014 | 16 | 11 | A | 366 | Not provided | Not provided | Not provided | Not provided | N/A | Structural | 2013 | Central Indian River Lagoon | Not provided | Not provided | Not provided | TN 50% TA & TP 2.3% TA | yes | 86.533 | 432.4492
4382 | City of Palm Bay | Central IRL | A | IR12-21 | 0.56 | 0.48 | 0.072894 | 9.8368 | 1.459 | 0.71704 | 0.10635 | 1210 | Fixed Single Family Units | PB-05 | Boundary Canal Trail Phase 3 | Baffle Box | 3,123.0 | 20% | 609 | 487.4 | 15% | 73.4 | 366.1736 | City of Palm Bay | N/A | Boundary Canal Trail Phase 3 | Not provided. | Baffle Boxes- First Generation (hydrodynamic separator) | Completed | 2014 | 16 | 11 | A | 366 | Not provided | Not provided | Not provided | Not provided | N/A | Structural | 2013 | Central Indian River Lagoon | Not provided | Not provided | Not provided | TN 50% TA & TP 2.3% TA | yes | 76.1608 | 294.9913
4383 | City of Palm Bay | Central IRL | A | IR12-21 | 0.56 | 0.48 | 0.23918 | 9.7936 | 1.4527 | 2.3424 | 0.34744 | 1200 | Residential, Medium Density-Two-five dwellingunits per acre | PB-05 | Boundary Canal Trail Phase 3 | Baffle Box | 3,123.0 | 20% | 609 | 487.4 | 15% | 73.4 | 366.1736 | City of Palm Bay | N/A | Boundary Canal Trail Phase 3 | Not provided. | Baffle Boxes- First Generation (hydrodynamic separator) | Completed | 2014 | 16 | 11 | A | 366 | Not provided | Not provided | Not provided | Not provided | N/A | Structural | 2013 | Central Indian River Lagoon | Not provided | Not provided | Not provided | TN 50% TA & TP 2.3% TA | yes | 155.2513 | 967.9175
4384 | City of Palm Bay | Central IRL | A | IR12-21 | 0.56 | 0.48 | 0.0821 | 9.7936 | 1.4527 | 0.80406 | 0.11926 | 1210 | Fixed Single Family Units | PB-05 | Boundary Canal Trail Phase 3 | Baffle Box | 3,123.0 | 20% | 609 | 487.4 | 15% | 73.4 | 366.1736 | City of Palm Bay | N/A | Boundary Canal Trail Phase 3 | Not provided. | Baffle Boxes- First Generation (hydrodynamic separator) | Completed | 2014 | 16 | 11 | A | 366 | Not provided | Not provided | Not provided | Not provided | N/A | Structural | 2013 | Central Indian River Lagoon | Not provided | Not provided | Not provided | TN 50% TA & TP 2.3% TA | yes | 85.6878 | 332.2486
4385 | City of Palm Bay | Central IRL | A | IR12-21 | 0.56 | 0.48 | 0.10999 | 9.7936 | 1.4527 | 1.0772 | 0.15978 | 1210 | Fixed Single Family Units | PB-05 | Boundary Canal Trail Phase 3 | Baffle Box | 3,123.0 | 20% | 609 | 487.4 | 15% | 73.4 | 366.1736 | City of Palm Bay | N/A | Boundary Canal Trail Phase 3 | Not provided. | Baffle Boxes- First Generation (hydrodynamic separator) | Completed | 2014 | 16 | 11 | A | 366 | Not provided | Not provided | Not provided | Not provided | N/A | Structural | 2013 | Central Indian River Lagoon | Not provided | Not provided | Not provided | TN 50% TA & TP 2.3% TA | yes | 89.7646 | 445.1315
4386 | City of Palm Bay | Central IRL | A | IR12-21 | 0.56 | 0.48 | 0.045506 | 9.7936 | 1.4527 | 0.44567 | 0.066105 | 1210 | Fixed Single Family Units | PB-05 | Boundary Canal Trail Phase 3 | Baffle Box | 3,123.0 | 20% | 609 | 487.4 | 15% | 73.4 | 366.1736 | City of Palm Bay | N/A | Boundary Canal Trail Phase 3 | Not provided. | Baffle Boxes- First Generation (hydrodynamic separator) | Completed | 2014 | 16 | 11 | A | 366 | Not provided | Not provided | Not provided | Not provided | N/A | Structural | 2013 | Central Indian River Lagoon | Not provided | Not provided | Not provided | TN 50% TA & TP 2.3% TA | yes | 66.9278 | 184.1569
4387 | City of Palm Bay | Central IRL | A | IR12-21 | 0.56 | 0.48 | 0.020469 | 9.7936 | 1.4527 | 0.20046 | 0.029734 | 1210 | Fixed Single Family Units | PB-05 | Boundary Canal Trail Phase 3 | Baffle Box | 3,123.0 | 20% | 609 | 487.4 | 15% | 73.4 | 366.1736 | City of Palm Bay | N/A | Boundary Canal Trail Phase 3 | Not provided. | Baffle Boxes- First Generation (hydrodynamic separator) | Completed | 2014 | 16 | 11 | A | 366 | Not provided | Not provided | Not provided | Not provided | N/A | Structural | 2013 | Central Indian River Lagoon | Not provided | Not provided | Not provided | TN 50% TA & TP 2.3% TA | yes | 44.7916 | 82.8334
4388 | City of Palm Bay | Central IRL | A | IR12-21 | 0.56 | 0.48 | 0.11288 | 9.7936 | 1.4527 | 1.1055 | 0.16397 | 1210 | Fixed Single Family Units | PB-05 | Boundary Canal Trail Phase 3 | Baffle Box | 3,123.0 | 20% | 609 | 487.4 | 15% | 73.4 | 366.1736 | City of Palm Bay | N/A | Boundary Canal Trail Phase 3 | Not provided. | Baffle Boxes- First Generation (hydrodynamic separator) | Completed | 2014 | 16 | 11 | A | 366 | Not provided | Not provided | Not provided | Not provided | N/A | Structural | 2013 | Central Indian River Lagoon | Not provided | Not provided | Not provided | TN 50% TA & TP 2.3% TA | yes | 84.5002 | 456.7936
4389 | City of Palm Bay | Central IRL | A | IR12-21 | 0.56 | 0.48 | 0.0076401 | 9.7936 | 1.4527 | 0.074824 | 0.011098 | 1210 | Fixed Single Family Units | PB-05 | Boundary Canal Trail Phase 3 | Baffle Box | 3,123.0 | 20% | 609 | 487.4 | 15% | 73.4 | 366.1736 | City of Palm Bay | N/A | Boundary Canal Trail Phase 3 | Not provided. | Baffle Boxes- First Generation (hydrodynamic separator) | Completed | 2014 | 16 | 11 | A | 366 | Not provided | Not provided | Not provided | Not provided | N/A | Structural | 2013 | Central Indian River Lagoon | Not provided | Not provided | Not provided | TN 50% TA & TP 2.3% TA | yes | 27.9532 | 30.9184
4390 | City of Palm Bay | Central IRL | A | IR12-21 | 0.56 | 0.48 | 0.61283 | 7.1269 | 0.96528 | 4.3676 | 0.59155 | 1750 | Governmental | PB-05 | Boundary Canal Trail Phase 3 | Baffle Box | 3,123.0 | 20% | 609 | 487.4 | 15% | 73.4 | 366.1736 | City of Palm Bay | N/A | Boundary Canal Trail Phase 3 | Not provided. | Baffle Boxes- First Generation (hydrodynamic separator) | Completed | 2014 | 16 | 11 | A | 366 | Not provided | Not provided | Not provided | Not provided | N/A | Structural | 2013 | Central Indian River Lagoon | Not provided | Not provided | Not provided | TN 50% TA & TP 2.3% TA | yes | 196.3911 | 2480.0455
4391 | City of Palm Bay | Central IRL | A | IR12-21 | 0.56 | 0.48 | 0.32687 | 9.3536 | 1.375 | 3.0574 | 0.44946 | 1200 | Residential, Medium Density-Two-five dwellingunits per acre | PB-05 | Boundary Canal Trail Phase 3 | Baffle Box | 3,123.0 | 20% | 609 | 487.4 | 15% | 73.4 | 366.1736 | City of Palm Bay | N/A | Boundary Canal Trail Phase 3 | Not provided. | Baffle Boxes- First Generation (hydrodynamic separator) | Completed | 2014 | 16 | 11 | A | 366 | Not provided | Not provided | Not provided | Not provided | N/A | Structural | 2013 | Central Indian River Lagoon | Not provided | Not provided | Not provided | TN 50% TA & TP 2.3% TA | yes | 199.3844 | 1322.8123
4392 | City of Palm Bay | Central IRL | A | IR12-21 | 0.56 | 0.48 | 0.024182 | 9.3536 | 1.375 | 0.22618 | 0.03325 | 1210 | Fixed Single Family Units | PB-05 | Boundary Canal Trail Phase 3 | Baffle Box | 3,123.0 | 20% | 609 | 487.4 | 15% | 73.4 | 366.1736 | City of Palm Bay | N/A | Boundary Canal Trail Phase 3 | Not provided. | Baffle Boxes- First Generation (hydrodynamic separator) | Completed | 2014 | 16 | 11 | A | 366 | Not provided | Not provided | Not provided | Not provided | N/A | Structural | 2013 | Central Indian River Lagoon | Not provided | Not provided | Not provided | TN 50% TA & TP 2.3% TA | yes | 47.4468 | 97.8594
4393 | City of Palm Bay | Central IRL | A | IR12-21 | 0.56 | 0.48 | 0.20808 | 9.3536 | 1.375 | 1.9463 | 0.28612 | 1210 | Fixed Single Family Units | PB-05 | Boundary Canal Trail Phase 3 | Baffle Box | 3,123.0 | 20% | 609 | 487.4 | 15% | 73.4 | 366.1736 | City of Palm Bay | N/A | Boundary Canal Trail Phase 3 | Not provided. | Baffle Boxes- First Generation (hydrodynamic separator) | Completed | 2014 | 16 | 11 | A | 366 | Not provided | Not provided | Not provided | Not provided | N/A | Structural | 2013 | Central Indian River Lagoon | Not provided | Not provided | Not provided | TN 50% TA & TP 2.3% TA | yes | 112.0396 | 842.0819
4394 | City of Palm Bay | Central IRL | A | IR12-21 | 0.56 | 0.48 | 0.030907 | 9.3536 | 1.375 | 0.28909 | 0.042498 | 1210 | Fixed Single Family Units | PB-05 | Boundary Canal Trail Phase 3 | Baffle Box | 3,123.0 | 20% | 609 | 487.4 | 15% | 73.4 | 366.1736 | City of Palm Bay | N/A | Boundary Canal Trail Phase 3 | Not provided. | Baffle Boxes- First Generation (hydrodynamic separator) | Completed | 2014 | 16 | 11 | A | 366 | Not provided | Not provided | Not provided | Not provided | N/A | Structural | 2013 | Central Indian River Lagoon | Not provided | Not provided | Not provided | TN 50% TA & TP 2.3% TA | yes | 50.9359 | 125.0763
4395 | City of Palm Bay | Central IRL | A | IR12-21 | 0.56 | 0.48 | 0.021803 | 9.3536 | 1.375 | 0.20394 | 0.02998 | 1210 | Fixed Single Family Units | PB-05 | Boundary Canal Trail Phase 3 | Baffle Box | 3,123.0 | 20% | 609 | 487.4 | 15% | 73.4 | 366.1736 | City of Palm Bay | N/A | Boundary Canal Trail Phase 3 | Not provided. | Baffle Boxes- First Generation (hydrodynamic separator) | Completed | 2014 | 16 | 11 | A | 366 | Not provided | Not provided | Not provided | Not provided | N/A | Structural | 2013 | Central Indian River Lagoon | Not provided | Not provided | Not provided | TN 50% TA & TP 2.3% TA | yes | 39.7073 | 88.2341
4396 | City of Palm Bay | Central IRL | A | IR12-21 | 0.56 | 0.48 | 0.21524 | 9.3376 | 1.3727 | 2.0098 | 0.29546 | 1200 | Residential, Medium Density-Two-five dwellingunits per acre | PB-05 | Boundary Canal Trail Phase 3 | Baffle Box | 3,123.0 | 20% | 609 | 487.4 | 15% | 73.4 | 366.1736 | City of Palm Bay | N/A | Boundary Canal Trail Phase 3 | Not provided. | Baffle Boxes- First Generation (hydrodynamic separator) | Completed | 2014 | 16 | 11 | A | 366 | Not provided | Not provided | Not provided | Not provided | N/A | Structural | 2013 | Central Indian River Lagoon | Not provided | Not provided | Not provided | TN 50% TA & TP 2.3% TA | yes | 121.8604 | 871.0369
4397 | City of Palm Bay | Central IRL | A | IR12-21 | 0.56 | 0.48 | 0.056294 | 9.3376 | 1.3727 | 0.52566 | 0.077276 | 1200 | Residential, Medium Density-Two-five dwellingunits per acre | PB-05 | Boundary Canal Trail Phase 3 | Baffle Box | 3,123.0 | 20% | 609 | 487.4 | 15% | 73.4 | 366.1736 | City of Palm Bay | N/A | Boundary Canal Trail Phase 3 | Not provided. | Baffle Boxes- First Generation (hydrodynamic separator) | Completed | 2014 | 16 | 11 | A | 366 | Not provided | Not provided | Not provided | Not provided | N/A | Structural | 2013 | Central Indian River Lagoon | Not provided | Not provided | Not provided | TN 50% TA & TP 2.3% TA | yes | 122.0648 | 227.8154
4398 | City of Palm Bay | Central IRL | A | IR12-21 | 0.56 | 0.48 | 0.1199 | 9.3376 | 1.3727 | 1.1196 | 0.1646 | 1210 | Fixed Single Family Units | PB-05 | Boundary Canal Trail Phase 3 | Baffle Box | 3,123.0 | 20% | 609 | 487.4 | 15% | 73.4 | 366.1736 | City of Palm Bay | N/A | Boundary Canal Trail Phase 3 | Not provided. | Baffle Boxes- First Generation (hydrodynamic separator) | Completed | 2014 | 16 | 11 | A | 366 | Not provided | Not provided | Not provided | Not provided | N/A | Structural | 2013 | Central Indian River Lagoon | Not provided | Not provided | Not provided | TN 50% TA & TP 2.3% TA | yes | 101.5773 | 485.2364
4399 | City of Palm Bay | Central IRL | A | IR12-21 | 0.56 | 0.48 | 0.13479 | 9.3376 | 1.3727 | 1.2586 | 0.18503 | 1210 | Fixed Single Family Units | PB-05 | Boundary Canal Trail Phase 3 | Baffle Box | 3,123.0 | 20% | 609 | 487.4 | 15% | 73.4 | 366.1736 | City of Palm Bay | N/A | Boundary Canal Trail Phase 3 | Not provided. | Baffle Boxes- First Generation (hydrodynamic separator) | Completed | 2014 | 16 | 11 | A | 366 | Not provided | Not provided | Not provided | Not provided | N/A | Structural | 2013 | Central Indian River Lagoon | Not provided | Not provided | Not provided | TN 50% TA & TP 2.3% TA | yes | 104.772 | 545.4663
4400 | City of Palm Bay | Central IRL | A | IR12-21 | 0.56 | 0.48 | 0.11629 | 9.3529 | 1.3749 | 1.0877 | 0.1599 | 1200 | Residential, Medium Density-Two-five dwellingunits per acre | PB-05 | Boundary Canal Trail Phase 3 | Baffle Box | 3,123.0 | 20% | 609 | 487.4 | 15% | 73.4 | 366.1736 | City of Palm Bay | N/A | Boundary Canal Trail Phase 3 | Not provided. | Baffle Boxes- First Generation (hydrodynamic separator) | Completed | 2014 | 16 | 11 | A | 366 | Not provided | Not provided | Not provided | Not provided | N/A | Structural | 2013 | Central Indian River Lagoon | Not provided | Not provided | Not provided | TN 50% TA & TP 2.3% TA | yes | 101.1121 | 470.6267
4401 | City of Palm Bay | Central IRL | A | IR12-21 | 0.56 | 0.48 | 0.016993 | 9.3529 | 1.3749 | 0.15894 | 0.023364 | 1210 | Fixed Single Family Units | PB-05 | Boundary Canal Trail Phase 3 | Baffle Box | 3,123.0 | 20% | 609 | 487.4 | 15% | 73.4 | 366.1736 | City of Palm Bay | N/A | Boundary Canal Trail Phase 3 | Not provided. | Baffle Boxes- First Generation (hydrodynamic separator) | Completed | 2014 | 16 | 11 | A | 366 | Not provided | Not provided | Not provided | Not provided | N/A | Structural | 2013 | Central Indian River Lagoon | Not provided | Not provided | Not provided | TN 50% TA & TP 2.3% TA | yes | 51.045 | 68.7685
4402 | City of Palm Bay | Central IRL | A | IR12-21 | 0.56 | 0.48 | 0.050418 | 9.3529 | 1.3749 | 0.47156 | 0.069321 | 1210 | Fixed Single Family Units | PB-05 | Boundary Canal Trail Phase 3 | Baffle Box | 3,123.0 | 20% | 609 | 487.4 | 15% | 73.4 | 366.1736 | City of Palm Bay | N/A | Boundary Canal Trail Phase 3 | Not provided. | Baffle Boxes- First Generation (hydrodynamic separator) | Completed | 2014 | 16 | 11 | A | 366 | Not provided | Not provided | Not provided | Not provided | N/A | Structural | 2013 | Central Indian River Lagoon | Not provided | Not provided | Not provided | TN 50% TA & TP 2.3% TA | yes | 68.0656 | 204.0343
4403 | City of Palm Bay | Central IRL | A | IR12-21 | 0.56 | 0.48 | 0.18728 | 9.364 | 1.3765 | 1.7537 | 0.2578 | 1200 | Residential, Medium Density-Two-five dwellingunits per acre | PB-05 | Boundary Canal Trail Phase 3 | Baffle Box | 3,123.0 | 20% | 609 | 487.4 | 15% | 73.4 | 366.1736 | City of Palm Bay | N/A | Boundary Canal Trail Phase 3 | Not provided. | Baffle Boxes- First Generation (hydrodynamic separator) | Completed | 2014 | 16 | 11 | A | 366 | Not provided | Not provided | Not provided | Not provided | N/A | Structural | 2013 | Central Indian River Lagoon | Not provided | Not provided | Not provided | TN 50% TA & TP 2.3% TA | yes | 130.7105 | 757.9127
4404 | City of Palm Bay | Central IRL | A | IR12-21 | 0.56 | 0.48 | 0.021465 | 9.364 | 1.3765 | 0.20099 | 0.029547 | 1210 | Fixed Single Family Units | PB-05 | Boundary Canal Trail Phase 3 | Baffle Box | 3,123.0 | 20% | 609 | 487.4 | 15% | 73.4 | 366.1736 | City of Palm Bay | N/A | Boundary Canal Trail Phase 3 | Not provided. | Baffle Boxes- First Generation (hydrodynamic separator) | Completed | 2014 | 16 | 11 | A | 366 | Not provided | Not provided | Not provided | Not provided | N/A | Structural | 2013 | Central Indian River Lagoon | Not provided | Not provided | Not provided | TN 50% TA & TP 2.3% TA | yes | 38.1338 | 86.8643
4405 | City of Palm Bay | Central IRL | A | IR12-21 | 0.56 | 0.48 | 0.044803 | 9.364 | 1.3765 | 0.41953 | 0.061672 | 1210 | Fixed Single Family Units | PB-05 | Boundary Canal Trail Phase 3 | Baffle Box | 3,123.0 | 20% | 609 | 487.4 | 15% | 73.4 | 366.1736 | City of Palm Bay | N/A | Boundary Canal Trail Phase 3 | Not provided. | Baffle Boxes- First Generation (hydrodynamic separator) | Completed | 2014 | 16 | 11 | A | 366 | Not provided | Not provided | Not provided | Not provided | N/A | Structural | 2013 | Central Indian River Lagoon | Not provided | Not provided | Not provided | TN 50% TA & TP 2.3% TA | yes | 61.5264 | 181.3094
4406 | City of Palm Bay | Central IRL | A | IR12-21 | 0.56 | 0.48 | 0.034118 | 9.364 | 1.3765 | 0.31948 | 0.046965 | 1210 | Fixed Single Family Units | PB-05 | Boundary Canal Trail Phase 3 | Baffle Box | 3,123.0 | 20% | 609 | 487.4 | 15% | 73.4 | 366.1736 | City of Palm Bay | N/A | Boundary Canal Trail Phase 3 | Not provided. | Baffle Boxes- First Generation (hydrodynamic separator) | Completed | 2014 | 16 | 11 | A | 366 | Not provided | Not provided | Not provided | Not provided | N/A | Structural | 2013 | Central Indian River Lagoon | Not provided | Not provided | Not provided | TN 50% TA & TP 2.3% TA | yes | 49.3672 | 138.07
4407 | City of Palm Bay | Central IRL | A | IR12-21 | 0.56 | 0.48 | 0.099438 | 9.364 | 1.3765 | 0.93114 | 0.13688 | 1210 | Fixed Single Family Units | PB-05 | Boundary Canal Trail Phase 3 | Baffle Box | 3,123.0 | 20% | 609 | 487.4 | 15% | 73.4 | 366.1736 | City of Palm Bay | N/A | Boundary Canal Trail Phase 3 | Not provided. | Baffle Boxes- First Generation (hydrodynamic separator) | Completed | 2014 | 16 | 11 | A | 366 | Not provided | Not provided | Not provided | Not provided | N/A | Structural | 2013 | Central Indian River Lagoon | Not provided | Not provided | Not provided | TN 50% TA & TP 2.3% TA | yes | 84.0828 | 402.4118
4408 | City of Palm Bay | Central IRL | A | IR12-21 | 0.56 | 0.48 | 0.15189 | 9.364 | 1.3765 | 1.4223 | 0.20909 | 1210 | Fixed Single Family Units | PB-05 | Boundary Canal Trail Phase 3 | Baffle Box | 3,123.0 | 20% | 609 | 487.4 | 15% | 73.4 | 366.1736 | City of Palm Bay | N/A | Boundary Canal Trail Phase 3 | Not provided. | Baffle Boxes- First Generation (hydrodynamic separator) | Completed | 2014 | 16 | 11 | A | 366 | Not provided | Not provided | Not provided | Not provided | N/A | Structural | 2013 | Central Indian River Lagoon | Not provided | Not provided | Not provided | TN 50% TA & TP 2.3% TA | yes | 99.4391 | 614.6913
4409 | City of Palm Bay | Central IRL | A | IR12-21 | 0.56 | 0.48 | 0.078762 | 9.364 | 1.3765 | 0.73753 | 0.10842 | 1210 | Fixed Single Family Units | PB-05 | Boundary Canal Trail Phase 3 | Baffle Box | 3,123.0 | 20% | 609 | 487.4 | 15% | 73.4 | 366.1736 | City of Palm Bay | N/A | Boundary Canal Trail Phase 3 | Not provided. | Baffle Boxes- First Generation (hydrodynamic separator) | Completed | 2014 | 16 | 11 | A | 366 | Not provided | Not provided | Not provided | Not provided | N/A | Structural | 2013 | Central Indian River Lagoon | Not provided | Not provided | Not provided | TN 50% TA & TP 2.3% TA | yes | 76.2016 | 318.7405
4410 | City of Palm Bay | Central IRL | A | IR12-21 | 0.56 | 0.48 | 0.20648 | 9.3962 | 1.3812 | 1.9401 | 0.28519 | 1200 | Residential, Medium Density-Two-five dwellingunits per acre | PB-05 | Boundary Canal Trail Phase 3 | Baffle Box | 3,123.0 | 20% | 609 | 487.4 | 15% | 73.4 | 366.1736 | City of Palm Bay | N/A | Boundary Canal Trail Phase 3 | Not provided. | Baffle Boxes- First Generation (hydrodynamic separator) | Completed | 2014 | 16 | 11 | A | 366 | Not provided | Not provided | Not provided | Not provided | N/A | Structural | 2013 | Central Indian River Lagoon | Not provided | Not provided | Not provided | TN 50% TA & TP 2.3% TA | yes | 134.7303 | 835.6052
4411 | City of Palm Bay | Central IRL | A | IR12-21 | 0.56 | 0.48 | 0.020708 | 9.3962 | 1.3812 | 0.19458 | 0.028602 | 1210 | Fixed Single Family Units | PB-05 | Boundary Canal Trail Phase 3 | Baffle Box | 3,123.0 | 20% | 609 | 487.4 | 15% | 73.4 | 366.1736 | City of Palm Bay | N/A | Boundary Canal Trail Phase 3 | Not provided. | Baffle Boxes- First Generation (hydrodynamic separator) | Completed | 2014 | 16 | 11 | A | 366 | Not provided | Not provided | Not provided | Not provided | N/A | Structural | 2013 | Central Indian River Lagoon | Not provided | Not provided | Not provided | TN 50% TA & TP 2.3% TA | yes | 38.7602 | 83.8025
4412 | City of Palm Bay | Central IRL | A | IR12-21 | 0.56 | 0.48 | 0.037113 | 9.3962 | 1.3812 | 0.34872 | 0.051261 | 1210 | Fixed Single Family Units | PB-05 | Boundary Canal Trail Phase 3 | Baffle Box | 3,123.0 | 20% | 609 | 487.4 | 15% | 73.4 | 366.1736 | City of Palm Bay | N/A | Boundary Canal Trail Phase 3 | Not provided. | Baffle Boxes- First Generation (hydrodynamic separator) | Completed | 2014 | 16 | 11 | A | 366 | Not provided | Not provided | Not provided | Not provided | N/A | Structural | 2013 | Central Indian River Lagoon | Not provided | Not provided | Not provided | TN 50% TA & TP 2.3% TA | yes | 55.1656 | 150.1925
4413 | City of Palm Bay | Central IRL | A | IR12-21 | 0.56 | 0.48 | 0.13883 | 9.3962 | 1.3812 | 1.3045 | 0.19175 | 1210 | Fixed Single Family Units | PB-05 | Boundary Canal Trail Phase 3 | Baffle Box | 3,123.0 | 20% | 609 | 487.4 | 15% | 73.4 | 366.1736 | City of Palm Bay | N/A | Boundary Canal Trail Phase 3 | Not provided. | Baffle Boxes- First Generation (hydrodynamic separator) | Completed | 2014 | 16 | 11 | A | 366 | Not provided | Not provided | Not provided | Not provided | N/A | Structural | 2013 | Central Indian River Lagoon | Not provided | Not provided | Not provided | TN 50% TA & TP 2.3% TA | yes | 96.2963 | 561.8243
4414 | City of Palm Bay | Central IRL | A | IR12-21 | 0.56 | 0.48 | 0.10311 | 9.3962 | 1.3812 | 0.96884 | 0.14242 | 1210 | Fixed Single Family Units | PB-05 | Boundary Canal Trail Phase 3 | Baffle Box | 3,123.0 | 20% | 609 | 487.4 | 15% | 73.4 | 366.1736 | City of Palm Bay | N/A | Boundary Canal Trail Phase 3 | Not provided. | Baffle Boxes- First Generation (hydrodynamic separator) | Completed | 2014 | 16 | 11 | A | 366 | Not provided | Not provided | Not provided | Not provided | N/A | Structural | 2013 | Central Indian River Lagoon | Not provided | Not provided | Not provided | TN 50% TA & TP 2.3% TA | yes | 91.792 | 417.2733
4415 | City of Palm Bay | Central IRL | A | IR12-21 | 0.56 | 0.48 | 0.023235 | 9.3962 | 1.3812 | 0.21832 | 0.032093 | 1210 | Fixed Single Family Units | PB-05 | Boundary Canal Trail Phase 3 | Baffle Box | 3,123.0 | 20% | 609 | 487.4 | 15% | 73.4 | 366.1736 | City of Palm Bay | N/A | Boundary Canal Trail Phase 3 | Not provided. | Baffle Boxes- First Generation (hydrodynamic separator) | Completed | 2014 | 16 | 11 | A | 366 | Not provided | Not provided | Not provided | Not provided | N/A | Structural | 2013 | Central Indian River Lagoon | Not provided | Not provided | Not provided | TN 50% TA & TP 2.3% TA | yes | 38.9949 | 94.0304
4416 | City of Palm Bay | Central IRL | A | IR12-21 | 0.56 | 0.48 | 0.088284 | 9.3962 | 1.3812 | 0.82953 | 0.12194 | 1210 | Fixed Single Family Units | PB-05 | Boundary Canal Trail Phase 3 | Baffle Box | 3,123.0 | 20% | 609 | 487.4 | 15% | 73.4 | 366.1736 | City of Palm Bay | N/A | Boundary Canal Trail Phase 3 | Not provided. | Baffle Boxes- First Generation (hydrodynamic separator) | Completed | 2014 | 16 | 11 | A | 366 | Not provided | Not provided | Not provided | Not provided | N/A | Structural | 2013 | Central Indian River Lagoon | Not provided | Not provided | Not provided | TN 50% TA & TP 2.3% TA | yes | 78.4307 | 357.2719
4417 | City of Palm Bay | Central IRL | A | IR12-21 | 0.56 | 0.48 | 0.19156 | 9.4315 | 1.3863 | 1.8067 | 0.26556 | 1200 | Residential, Medium Density-Two-five dwellingunits per acre | PB-05 | Boundary Canal Trail Phase 3 | Baffle Box | 3,123.0 | 20% | 609 | 487.4 | 15% | 73.4 | 366.1736 | City of Palm Bay | N/A | Boundary Canal Trail Phase 3 | Not provided. | Baffle Boxes- First Generation (hydrodynamic separator) | Completed | 2014 | 16 | 11 | A | 366 | Not provided | Not provided | Not provided | Not provided | N/A | Structural | 2013 | Central Indian River Lagoon | Not provided | Not provided | Not provided | TN 50% TA & TP 2.3% TA | yes | 138.4066 | 775.2072
4418 | City of Palm Bay | Central IRL | A | IR12-21 | 0.56 | 0.48 | 0.07732 | 9.4315 | 1.3863 | 0.72925 | 0.10719 | 1210 | Fixed Single Family Units | PB-05 | Boundary Canal Trail Phase 3 | Baffle Box | 3,123.0 | 20% | 609 | 487.4 | 15% | 73.4 | 366.1736 | City of Palm Bay | N/A | Boundary Canal Trail Phase 3 | Not provided. | Baffle Boxes- First Generation (hydrodynamic separator) | Completed | 2014 | 16 | 11 | A | 366 | Not provided | Not provided | Not provided | Not provided | N/A | Structural | 2013 | Central Indian River Lagoon | Not provided | Not provided | Not provided | TN 50% TA & TP 2.3% TA | yes | 70.9986 | 312.9031
4419 | City of Palm Bay | Central IRL | A | IR12-21 | 0.56 | 0.48 | 0.089942 | 9.4315 | 1.3863 | 0.8483 | 0.12469 | 1210 | Fixed Single Family Units | PB-05 | Boundary Canal Trail Phase 3 | Baffle Box | 3,123.0 | 20% | 609 | 487.4 | 15% | 73.4 | 366.1736 | City of Palm Bay | N/A | Boundary Canal Trail Phase 3 | Not provided. | Baffle Boxes- First Generation (hydrodynamic separator) | Completed | 2014 | 16 | 11 | A | 366 | Not provided | Not provided | Not provided | Not provided | N/A | Structural | 2013 | Central Indian River Lagoon | Not provided | Not provided | Not provided | TN 50% TA & TP 2.3% TA | yes | 77.5435 | 363.9844
4420 | City of Palm Bay | Central IRL | A | IR12-21 | 0.56 | 0.48 | 0.027704 | 9.4315 | 1.3863 | 0.26129 | 0.038407 | 1210 | Fixed Single Family Units | PB-05 | Boundary Canal Trail Phase 3 | Baffle Box | 3,123.0 | 20% | 609 | 487.4 | 15% | 73.4 | 366.1736 | City of Palm Bay | N/A | Boundary Canal Trail Phase 3 | Not provided. | Baffle Boxes- First Generation (hydrodynamic separator) | Completed | 2014 | 16 | 11 | A | 366 | Not provided | Not provided | Not provided | Not provided | N/A | Structural | 2013 | Central Indian River Lagoon | Not provided | Not provided | Not provided | TN 50% TA & TP 2.3% TA | yes | 46.3764 | 112.1148
4421 | City of Palm Bay | Central IRL | A | IR12-21 | 0.56 | 0.48 | 0.035979 | 9.4315 | 1.3863 | 0.33933 | 0.049878 | 1210 | Fixed Single Family Units | PB-05 | Boundary Canal Trail Phase 3 | Baffle Box | 3,123.0 | 20% | 609 | 487.4 | 15% | 73.4 | 366.1736 | City of Palm Bay | N/A | Boundary Canal Trail Phase 3 | Not provided. | Baffle Boxes- First Generation (hydrodynamic separator) | Completed | 2014 | 16 | 11 | A | 366 | Not provided | Not provided | Not provided | Not provided | N/A | Structural | 2013 | Central Indian River Lagoon | Not provided | Not provided | Not provided | TN 50% TA & TP 2.3% TA | yes | 53.1395 | 145.6
4422 | City of Palm Bay | Central IRL | A | IR12-21 | 0.56 | 0.48 | 0.1083 | 9.4315 | 1.3863 | 1.0214 | 0.15013 | 1210 | Fixed Single Family Units | PB-05 | Boundary Canal Trail Phase 3 | Baffle Box | 3,123.0 | 20% | 609 | 487.4 | 15% | 73.4 | 366.1736 | City of Palm Bay | N/A | Boundary Canal Trail Phase 3 | Not provided. | Baffle Boxes- First Generation (hydrodynamic separator) | Completed | 2014 | 16 | 11 | A | 366 | Not provided | Not provided | Not provided | Not provided | N/A | Structural | 2013 | Central Indian River Lagoon | Not provided | Not provided | Not provided | TN 50% TA & TP 2.3% TA | yes | 84.0545 | 438.2601
4423 | City of Palm Bay | Central IRL | A | IR12-21 | 0.56 | 0.48 | 0.086964 | 9.4315 | 1.3863 | 0.8202 | 0.12056 | 1210 | Fixed Single Family Units | PB-05 | Boundary Canal Trail Phase 3 | Baffle Box | 3,123.0 | 20% | 609 | 487.4 | 15% | 73.4 | 366.1736 | City of Palm Bay | N/A | Boundary Canal Trail Phase 3 | Not provided. | Baffle Boxes- First Generation (hydrodynamic separator) | Completed | 2014 | 16 | 11 | A | 366 | Not provided | Not provided | Not provided | Not provided | N/A | Structural | 2013 | Central Indian River Lagoon | Not provided | Not provided | Not provided | TN 50% TA & TP 2.3% TA | yes | 73.497 | 351.9305
4424 | City of Palm Bay | Central IRL | A | IR12-21 | 0.56 | 0.48 | 0.23465 | 9.7952 | 1.4529 | 2.2985 | 0.34092 | 1200 | Residential, Medium Density-Two-five dwellingunits per acre | PB-05 | Boundary Canal Trail Phase 3 | Baffle Box | 3,123.0 | 20% | 609 | 487.4 | 15% | 73.4 | 366.1736 | City of Palm Bay | N/A | Boundary Canal Trail Phase 3 | Not provided. | Baffle Boxes- First Generation (hydrodynamic separator) | Completed | 2014 | 16 | 11 | A | 366 | Not provided | Not provided | Not provided | Not provided | N/A | Structural | 2013 | Central Indian River Lagoon | Not provided | Not provided | Not provided | TN 50% TA & TP 2.3% TA | yes | 144.4422 | 949.5976
4425 | City of Palm Bay | Central IRL | A | IR12-21 | 0.56 | 0.48 | 0.019266 | 9.7952 | 1.4529 | 0.18872 | 0.027992 | 1210 | Fixed Single Family Units | PB-05 | Boundary Canal Trail Phase 3 | Baffle Box | 3,123.0 | 20% | 609 | 487.4 | 15% | 73.4 | 366.1736 | City of Palm Bay | N/A | Boundary Canal Trail Phase 3 | Not provided. | Baffle Boxes- First Generation (hydrodynamic separator) | Completed | 2014 | 16 | 11 | A | 366 | Not provided | Not provided | Not provided | Not provided | N/A | Structural | 2013 | Central Indian River Lagoon | Not provided | Not provided | Not provided | TN 50% TA & TP 2.3% TA | yes | 35.2097 | 77.9675
4426 | City of Palm Bay | Central IRL | A | IR12-21 | 0.56 | 0.48 | 0.033045 | 9.7952 | 1.4529 | 0.32369 | 0.048012 | 1210 | Fixed Single Family Units | PB-05 | Boundary Canal Trail Phase 3 | Baffle Box | 3,123.0 | 20% | 609 | 487.4 | 15% | 73.4 | 366.1736 | City of Palm Bay | N/A | Boundary Canal Trail Phase 3 | Not provided. | Baffle Boxes- First Generation (hydrodynamic separator) | Completed | 2014 | 16 | 11 | A | 366 | Not provided | Not provided | Not provided | Not provided | N/A | Structural | 2013 | Central Indian River Lagoon | Not provided | Not provided | Not provided | TN 50% TA & TP 2.3% TA | yes | 59.8504 | 133.7297
4427 | City of Palm Bay | Central IRL | A | IR12-21 | 0.56 | 0.48 | 0.17229 | 9.7952 | 1.4529 | 1.6876 | 0.25032 | 1210 | Fixed Single Family Units | PB-05 | Boundary Canal Trail Phase 3 | Baffle Box | 3,123.0 | 20% | 609 | 487.4 | 15% | 73.4 | 366.1736 | City of Palm Bay | N/A | Boundary Canal Trail Phase 3 | Not provided. | Baffle Boxes- First Generation (hydrodynamic separator) | Completed | 2014 | 16 | 11 | A | 366 | Not provided | Not provided | Not provided | Not provided | N/A | Structural | 2013 | Central Indian River Lagoon | Not provided | Not provided | Not provided | TN 50% TA & TP 2.3% TA | yes | 105.8546 | 697.223
4428 | City of Palm Bay | Central IRL | A | IR12-21 | 0.56 | 0.48 | 0.057279 | 9.7952 | 1.4529 | 0.56106 | 0.083221 | 1210 | Fixed Single Family Units | PB-05 | Boundary Canal Trail Phase 3 | Baffle Box | 3,123.0 | 20% | 609 | 487.4 | 15% | 73.4 | 366.1736 | City of Palm Bay | N/A | Boundary Canal Trail Phase 3 | Not provided. | Baffle Boxes- First Generation (hydrodynamic separator) | Completed | 2014 | 16 | 11 | A | 366 | Not provided | Not provided | Not provided | Not provided | N/A | Structural | 2013 | Central Indian River Lagoon | Not provided | Not provided | Not provided | TN 50% TA & TP 2.3% TA | yes | 67.9281 | 231.8008
4429 | City of Palm Bay | Central IRL | A | IR12-21 | 0.56 | 0.48 | 0.10123 | 9.7952 | 1.4529 | 0.99162 | 0.14708 | 1210 | Fixed Single Family Units | PB-05 | Boundary Canal Trail Phase 3 | Baffle Box | 3,123.0 | 20% | 609 | 487.4 | 15% | 73.4 | 366.1736 | City of Palm Bay | N/A | Boundary Canal Trail Phase 3 | Not provided. | Baffle Boxes- First Generation (hydrodynamic separator) | Completed | 2014 | 16 | 11 | A | 366 | Not provided | Not provided | Not provided | Not provided | N/A | Structural | 2013 | Central Indian River Lagoon | Not provided | Not provided | Not provided | TN 50% TA & TP 2.3% TA | yes | 82.851 | 409.6814
4430 | City of Palm Bay | Central IRL | A | IR12-21 | 0.56 | 0.48 | 0.05943 | 9.3628 | 1.3764 | 0.55643 | 0.081798 | 1200 | Residential, Medium Density-Two-five dwellingunits per acre | PB-05 | Boundary Canal Trail Phase 3 | Baffle Box | 3,123.0 | 20% | 609 | 487.4 | 15% | 73.4 | 366.1736 | City of Palm Bay | N/A | Boundary Canal Trail Phase 3 | Not provided. | Baffle Boxes- First Generation (hydrodynamic separator) | Completed | 2014 | 16 | 11 | A | 366 | Not provided | Not provided | Not provided | Not provided | N/A | Structural | 2013 | Central Indian River Lagoon | Not provided | Not provided | Not provided | TN 50% TA & TP 2.3% TA | yes | 76.3945 | 240.5054
4431 | City of Palm Bay | Central IRL | A | IR12-21 | 0.56 | 0.48 | 0.020253 | 9.3628 | 1.3764 | 0.18962 | 0.027875 | 1210 | Fixed Single Family Units | PB-05 | Boundary Canal Trail Phase 3 | Baffle Box | 3,123.0 | 20% | 609 | 487.4 | 15% | 73.4 | 366.1736 | City of Palm Bay | N/A | Boundary Canal Trail Phase 3 | Not provided. | Baffle Boxes- First Generation (hydrodynamic separator) | Completed | 2014 | 16 | 11 | A | 366 | Not provided | Not provided | Not provided | Not provided | N/A | Structural | 2013 | Central Indian River Lagoon | Not provided | Not provided | Not provided | TN 50% TA & TP 2.3% TA | yes | 49.5768 | 81.9608
4432 | City of Palm Bay | Central IRL | A | IR12-21 | 0.56 | 0.48 | 0.0022915 | 9.3628 | 1.3764 | 0.021455 | 0.0031539 | 1210 | Fixed Single Family Units | PB-05 | Boundary Canal Trail Phase 3 | Baffle Box | 3,123.0 | 20% | 609 | 487.4 | 15% | 73.4 | 366.1736 | City of Palm Bay | N/A | Boundary Canal Trail Phase 3 | Not provided. | Baffle Boxes- First Generation (hydrodynamic separator) | Completed | 2014 | 16 | 11 | A | 366 | Not provided | Not provided | Not provided | Not provided | N/A | Structural | 2013 | Central Indian River Lagoon | Not provided | Not provided | Not provided | TN 50% TA & TP 2.3% TA | yes | 15.3786 | 9.2732
4433 | City of Palm Bay | Central IRL | A | IR12-21 | 0.56 | 0.48 | 0.14656 | 9.3628 | 1.3764 | 1.3723 | 0.20173 | 1210 | Fixed Single Family Units | PB-05 | Boundary Canal Trail Phase 3 | Baffle Box | 3,123.0 | 20% | 609 | 487.4 | 15% | 73.4 | 366.1736 | City of Palm Bay | N/A | Boundary Canal Trail Phase 3 | Not provided. | Baffle Boxes- First Generation (hydrodynamic separator) | Completed | 2014 | 16 | 11 | A | 366 | Not provided | Not provided | Not provided | Not provided | N/A | Structural | 2013 | Central Indian River Lagoon | Not provided | Not provided | Not provided | TN 50% TA & TP 2.3% TA | yes | 96.7205 | 593.1228
4434 | City of Palm Bay | Central IRL | A | IR12-21 | 0.56 | 0.48 | 0.10525 | 9.3628 | 1.3764 | 0.98546 | 0.14487 | 1210 | Fixed Single Family Units | PB-05 | Boundary Canal Trail Phase 3 | Baffle Box | 3,123.0 | 20% | 609 | 487.4 | 15% | 73.4 | 366.1736 | City of Palm Bay | N/A | Boundary Canal Trail Phase 3 | Not provided. | Baffle Boxes- First Generation (hydrodynamic separator) | Completed | 2014 | 16 | 11 | A | 366 | Not provided | Not provided | Not provided | Not provided | N/A | Structural | 2013 | Central Indian River Lagoon | Not provided | Not provided | Not provided | TN 50% TA & TP 2.3% TA | yes | 85.793 | 425.9432
4435 | City of Palm Bay | Central IRL | A | IR12-21 | 0.56 | 0.48 | 0.17806 | 9.3628 | 1.3764 | 1.6672 | 0.24508 | 1210 | Fixed Single Family Units | PB-05 | Boundary Canal Trail Phase 3 | Baffle Box | 3,123.0 | 20% | 609 | 487.4 | 15% | 73.4 | 366.1736 | City of Palm Bay | N/A | Boundary Canal Trail Phase 3 | Not provided. | Baffle Boxes- First Generation (hydrodynamic separator) | Completed | 2014 | 16 | 11 | A | 366 | Not provided | Not provided | Not provided | Not provided | N/A | Structural | 2013 | Central Indian River Lagoon | Not provided | Not provided | Not provided | TN 50% TA & TP 2.3% TA | yes | 108.8926 | 720.5996
4436 | City of Palm Bay | Central IRL | A | IR12-21 | 0.56 | 0.48 | 0.011832 | 9.3628 | 1.3764 | 0.11078 | 0.016285 | 1210 | Fixed Single Family Units | PB-05 | Boundary Canal Trail Phase 3 | Baffle Box | 3,123.0 | 20% | 609 | 487.4 | 15% | 73.4 | 366.1736 | City of Palm Bay | N/A | Boundary Canal Trail Phase 3 | Not provided. | Baffle Boxes- First Generation (hydrodynamic separator) | Completed | 2014 | 16 | 11 | A | 366 | Not provided | Not provided | Not provided | Not provided | N/A | Structural | 2013 | Central Indian River Lagoon | Not provided | Not provided | Not provided | TN 50% TA & TP 2.3% TA | yes | 33.9293 | 47.8825
4437 | City of Palm Bay | Central IRL | A | IR12-21 | 0.56 | 0.48 | 0.094076 | 9.3628 | 1.3764 | 0.88082 | 0.12948 | 1210 | Fixed Single Family Units | PB-05 | Boundary Canal Trail Phase 3 | Baffle Box | 3,123.0 | 20% | 609 | 487.4 | 15% | 73.4 | 366.1736 | City of Palm Bay | N/A | Boundary Canal Trail Phase 3 | Not provided. | Baffle Boxes- First Generation (hydrodynamic separator) | Completed | 2014 | 16 | 11 | A | 366 | Not provided | Not provided | Not provided | Not provided | N/A | Structural | 2013 | Central Indian River Lagoon | Not provided | Not provided | Not provided | TN 50% TA & TP 2.3% TA | yes | 87.1797 | 380.7127
4438 | City of Palm Bay | Central IRL | A | IR12-21 | 0.56 | 0.48 | 0.61776 | 11.7791 | 1.5553 | 7.2767 | 0.96081 | 1410 | Retail Sales and Services | PB-05 | Boundary Canal Trail Phase 3 | Baffle Box | 3,123.0 | 20% | 609 | 487.4 | 15% | 73.4 | 366.1736 | City of Palm Bay | N/A | Boundary Canal Trail Phase 3 | Not provided. | Baffle Boxes- First Generation (hydrodynamic separator) | Completed | 2014 | 16 | 11 | A | 366 | Not provided | Not provided | Not provided | Not provided | N/A | Structural | 2013 | Central Indian River Lagoon | Not provided | Not provided | Not provided | TN 50% TA & TP 2.3% TA | yes | 200 | 2500
4439 | City of Palm Bay | Central IRL | A | IR12-21 | 0.56 | 0.48 | 0.12826 | 9.3822 | 1.3792 | 1.2033 | 0.17689 | 1200 | Residential, Medium Density-Two-five dwellingunits per acre | PB-05 | Boundary Canal Trail Phase 3 | Baffle Box | 3,123.0 | 20% | 609 | 487.4 | 15% | 73.4 | 366.1736 | City of Palm Bay | N/A | Boundary Canal Trail Phase 3 | Not provided. | Baffle Boxes- First Generation (hydrodynamic separator) | Completed | 2014 | 16 | 11 | A | 366 | Not provided | Not provided | Not provided | Not provided | N/A | Structural | 2013 | Central Indian River Lagoon | Not provided | Not provided | Not provided | TN 50% TA & TP 2.3% TA | yes | 120.7764 | 519.0408
4440 | City of Palm Bay | Central IRL | A | IR12-21 | 0.56 | 0.48 | 0.046903 | 9.3822 | 1.3792 | 0.44006 | 0.064688 | 1210 | Fixed Single Family Units | PB-05 | Boundary Canal Trail Phase 3 | Baffle Box | 3,123.0 | 20% | 609 | 487.4 | 15% | 73.4 | 366.1736 | City of Palm Bay | N/A | Boundary Canal Trail Phase 3 | Not provided. | Baffle Boxes- First Generation (hydrodynamic separator) | Completed | 2014 | 16 | 11 | A | 366 | Not provided | Not provided | Not provided | Not provided | N/A | Structural | 2013 | Central Indian River Lagoon | Not provided | Not provided | Not provided | TN 50% TA & TP 2.3% TA | yes | 73.3224 | 189.8115
4441 | City of Palm Bay | Central IRL | A | IR12-21 | 0.56 | 0.48 | 0.027787 | 9.3822 | 1.3792 | 0.2607 | 0.038323 | 1210 | Fixed Single Family Units | PB-05 | Boundary Canal Trail Phase 3 | Baffle Box | 3,123.0 | 20% | 609 | 487.4 | 15% | 73.4 | 366.1736 | City of Palm Bay | N/A | Boundary Canal Trail Phase 3 | Not provided. | Baffle Boxes- First Generation (hydrodynamic separator) | Completed | 2014 | 16 | 11 | A | 366 | Not provided | Not provided | Not provided | Not provided | N/A | Structural | 2013 | Central Indian River Lagoon | Not provided | Not provided | Not provided | TN 50% TA & TP 2.3% TA | yes | 43.2136 | 112.4501
4442 | City of Palm Bay | Central IRL | A | IR12-21 | 0.56 | 0.48 | 0.17219 | 9.3822 | 1.3792 | 1.6155 | 0.23748 | 1210 | Fixed Single Family Units | PB-05 | Boundary Canal Trail Phase 3 | Baffle Box | 3,123.0 | 20% | 609 | 487.4 | 15% | 73.4 | 366.1736 | City of Palm Bay | N/A | Boundary Canal Trail Phase 3 | Not provided. | Baffle Boxes- First Generation (hydrodynamic separator) | Completed | 2014 | 16 | 11 | A | 366 | Not provided | Not provided | Not provided | Not provided | N/A | Structural | 2013 | Central Indian River Lagoon | Not provided | Not provided | Not provided | TN 50% TA & TP 2.3% TA | yes | 106.6514 | 696.8212
4443 | City of Palm Bay | Central IRL | A | IR12-21 | 0.56 | 0.48 | 0.051954 | 9.3822 | 1.3792 | 0.48744 | 0.071654 | 1210 | Fixed Single Family Units | PB-05 | Boundary Canal Trail Phase 3 | Baffle Box | 3,123.0 | 20% | 609 | 487.4 | 15% | 73.4 | 366.1736 | City of Palm Bay | N/A | Boundary Canal Trail Phase 3 | Not provided. | Baffle Boxes- First Generation (hydrodynamic separator) | Completed | 2014 | 16 | 11 | A | 366 | Not provided | Not provided | Not provided | Not provided | N/A | Structural | 2013 | Central Indian River Lagoon | Not provided | Not provided | Not provided | TN 50% TA & TP 2.3% TA | yes | 64.1808 | 210.251
4444 | City of Palm Bay | Central IRL | A | IR12-21 | 0.56 | 0.48 | 0.15682 | 9.3822 | 1.3792 | 1.4713 | 0.21628 | 1210 | Fixed Single Family Units | PB-05 | Boundary Canal Trail Phase 3 | Baffle Box | 3,123.0 | 20% | 609 | 487.4 | 15% | 73.4 | 366.1736 | City of Palm Bay | N/A | Boundary Canal Trail Phase 3 | Not provided. | Baffle Boxes- First Generation (hydrodynamic separator) | Completed | 2014 | 16 | 11 | A | 366 | Not provided | Not provided | Not provided | Not provided | N/A | Structural | 2013 | Central Indian River Lagoon | Not provided | Not provided | Not provided | TN 50% TA & TP 2.3% TA | yes | 102.5708 | 634.6264
4445 | City of Palm Bay | Central IRL | A | IR12-21 | 0.56 | 0.48 | 0.033853 | 9.3822 | 1.3792 | 0.31762 | 0.046689 | 1210 | Fixed Single Family Units | PB-05 | Boundary Canal Trail Phase 3 | Baffle Box | 3,123.0 | 20% | 609 | 487.4 | 15% | 73.4 | 366.1736 | City of Palm Bay | N/A | Boundary Canal Trail Phase 3 | Not provided. | Baffle Boxes- First Generation (hydrodynamic separator) | Completed | 2014 | 16 | 11 | A | 366 | Not provided | Not provided | Not provided | Not provided | N/A | Structural | 2013 | Central Indian River Lagoon | Not provided | Not provided | Not provided | TN 50% TA & TP 2.3% TA | yes | 47.7179 | 136.999
4446 | City of Palm Bay | Central IRL | A | IR12-21 | 0.56 | 0.48 | 0.002064 | 7.9104 | 1.1478 | 0.016327 | 0.0023692 | 1210 | Fixed Single Family Units | PB-05 | Boundary Canal Trail Phase 3 | Baffle Box | 3,123.0 | 20% | 609 | 487.4 | 15% | 73.4 | 366.1736 | City of Palm Bay | N/A | Boundary Canal Trail Phase 3 | Not provided. | Baffle Boxes- First Generation (hydrodynamic separator) | Completed | 2014 | 16 | 11 | A | 366 | Not provided | Not provided | Not provided | Not provided | N/A | Structural | 2013 | Central Indian River Lagoon | Not provided | Not provided | Not provided | TN 50% TA & TP 2.3% TA | yes | 14.2043 | 8.3528
4447 | City of Palm Bay | Central IRL | A | IR12-21 | 0.56 | 0.48 | 0.11031 | 7.9104 | 1.1478 | 0.87262 | 0.12662 | 1210 | Fixed Single Family Units | PB-05 | Boundary Canal Trail Phase 3 | Baffle Box | 3,123.0 | 20% | 609 | 487.4 | 15% | 73.4 | 366.1736 | City of Palm Bay | N/A | Boundary Canal Trail Phase 3 | Not provided. | Baffle Boxes- First Generation (hydrodynamic separator) | Completed | 2014 | 16 | 11 | A | 366 | Not provided | Not provided | Not provided | Not provided | N/A | Structural | 2013 | Central Indian River Lagoon | Not provided | Not provided | Not provided | TN 50% TA & TP 2.3% TA | yes | 90.3876 | 446.42
4448 | City of Palm Bay | Central IRL | A | IR12-21 | 0.56 | 0.48 | 0.10059 | 7.9104 | 1.1478 | 0.79568 | 0.11546 | 1210 | Fixed Single Family Units | PB-05 | Boundary Canal Trail Phase 3 | Baffle Box | 3,123.0 | 20% | 609 | 487.4 | 15% | 73.4 | 366.1736 | City of Palm Bay | N/A | Boundary Canal Trail Phase 3 | Not provided. | Baffle Boxes- First Generation (hydrodynamic separator) | Completed | 2014 | 16 | 11 | A | 366 | Not provided | Not provided | Not provided | Not provided | N/A | Structural | 2013 | Central Indian River Lagoon | Not provided | Not provided | Not provided | TN 50% TA & TP 2.3% TA | yes | 86.7133 | 407.0582
4449 | City of Palm Bay | Central IRL | A | IR12-21 | 0.56 | 0.48 | 0.015595 | 7.9104 | 1.1478 | 0.12336 | 0.0179 | 1210 | Fixed Single Family Units | PB-05 | Boundary Canal Trail Phase 3 | Baffle Box | 3,123.0 | 20% | 609 | 487.4 | 15% | 73.4 | 366.1736 | City of Palm Bay | N/A | Boundary Canal Trail Phase 3 | Not provided. | Baffle Boxes- First Generation (hydrodynamic separator) | Completed | 2014 | 16 | 11 | A | 366 | Not provided | Not provided | Not provided | Not provided | N/A | Structural | 2013 | Central Indian River Lagoon | Not provided | Not provided | Not provided | TN 50% TA & TP 2.3% TA | yes | 38.0414 | 63.1099
4450 | City of Palm Bay | Central IRL | A | IR12-21 | 0.56 | 0.48 | 0.38076 | 9.7937 | 1.4527 | 3.729 | 0.55312 | 1200 | Residential, Medium Density-Two-five dwellingunits per acre | PB-05 | Boundary Canal Trail Phase 3 | Baffle Box | 3,123.0 | 20% | 609 | 487.4 | 15% | 73.4 | 366.1736 | City of Palm Bay | N/A | Boundary Canal Trail Phase 3 | Not provided. | Baffle Boxes- First Generation (hydrodynamic separator) | Completed | 2014 | 16 | 11 | A | 366 | Not provided | Not provided | Not provided | Not provided | N/A | Structural | 2013 | Central Indian River Lagoon | Not provided | Not provided | Not provided | TN 50% TA & TP 2.3% TA | yes | 191.4363 | 1540.8755
4451 | City of Palm Bay | Central IRL | A | IR12-21 | 0.56 | 0.48 | 0.10286 | 9.7937 | 1.4527 | 1.0074 | 0.14942 | 1210 | Fixed Single Family Units | PB-05 | Boundary Canal Trail Phase 3 | Baffle Box | 3,123.0 | 20% | 609 | 487.4 | 15% | 73.4 | 366.1736 | City of Palm Bay | N/A | Boundary Canal Trail Phase 3 | Not provided. | Baffle Boxes- First Generation (hydrodynamic separator) | Completed | 2014 | 16 | 11 | A | 366 | Not provided | Not provided | Not provided | Not provided | N/A | Structural | 2013 | Central Indian River Lagoon | Not provided | Not provided | Not provided | TN 50% TA & TP 2.3% TA | yes | 80.2856 | 416.2471
4452 | City of Palm Bay | Central IRL | A | IR12-21 | 0.56 | 0.48 | 0.12416 | 9.7937 | 1.4527 | 1.216 | 0.18037 | 1210 | Fixed Single Family Units | PB-05 | Boundary Canal Trail Phase 3 | Baffle Box | 3,123.0 | 20% | 609 | 487.4 | 15% | 73.4 | 366.1736 | City of Palm Bay | N/A | Boundary Canal Trail Phase 3 | Not provided. | Baffle Boxes- First Generation (hydrodynamic separator) | Completed | 2014 | 16 | 11 | A | 366 | Not provided | Not provided | Not provided | Not provided | N/A | Structural | 2013 | Central Indian River Lagoon | Not provided | Not provided | Not provided | TN 50% TA & TP 2.3% TA | yes | 87.6303 | 502.4593
4453 | City of Palm Bay | Central IRL | A | IR12-21 | 0.56 | 0.48 | 0.0034513 | 9.7937 | 1.4527 | 0.033801 | 0.0050136 | 1210 | Fixed Single Family Units | PB-05 | Boundary Canal Trail Phase 3 | Baffle Box | 3,123.0 | 20% | 609 | 487.4 | 15% | 73.4 | 366.1736 | City of Palm Bay | N/A | Boundary Canal Trail Phase 3 | Not provided. | Baffle Boxes- First Generation (hydrodynamic separator) | Completed | 2014 | 16 | 11 | A | 366 | Not provided | Not provided | Not provided | Not provided | N/A | Structural | 2013 | Central Indian River Lagoon | Not provided | Not provided | Not provided | TN 50% TA & TP 2.3% TA | yes | 36.2269 | 13.9668
4454 | City of Palm Bay | Central IRL | A | IR12-21 | 0.56 | 0.48 | 0.0065363 | 9.7937 | 1.4527 | 0.064014 | 0.0094951 | 1210 | Fixed Single Family Units | PB-05 | Boundary Canal Trail Phase 3 | Baffle Box | 3,123.0 | 20% | 609 | 487.4 | 15% | 73.4 | 366.1736 | City of Palm Bay | N/A | Boundary Canal Trail Phase 3 | Not provided. | Baffle Boxes- First Generation (hydrodynamic separator) | Completed | 2014 | 16 | 11 | A | 366 | Not provided | Not provided | Not provided | Not provided | N/A | Structural | 2013 | Central Indian River Lagoon | Not provided | Not provided | Not provided | TN 50% TA & TP 2.3% TA | yes | 34.1455 | 26.4514
4455 | City of Palm Bay | Central IRL | A | IR12-21 | 0.56 | 0.48 | 0.076492 | 8.1598 | 1.1131 | 0.62416 | 0.085142 | 1400 | Commercial and Services | PB-05 | Boundary Canal Trail Phase 3 | Baffle Box | 3,123.0 | 20% | 609 | 487.4 | 15% | 73.4 | 366.1736 | City of Palm Bay | N/A | Boundary Canal Trail Phase 3 | Not provided. | Baffle Boxes- First Generation (hydrodynamic separator) | Completed | 2014 | 16 | 11 | A | 366 | Not provided | Not provided | Not provided | Not provided | N/A | Structural | 2013 | Central Indian River Lagoon | Not provided | Not provided | Not provided | TN 50% TA & TP 2.3% TA | yes | 133.2322 | 309.5525
4456 | City of Palm Bay | Central IRL | A | IR12-21 | 0.56 | 0.48 | 0.031937 | 8.1598 | 1.1131 | 0.26059 | 0.035548 | 1200 | Residential, Medium Density-Two-five dwellingunits per acre | PB-05 | Boundary Canal Trail Phase 3 | Baffle Box | 3,123.0 | 20% | 609 | 487.4 | 15% | 73.4 | 366.1736 | City of Palm Bay | N/A | Boundary Canal Trail Phase 3 | Not provided. | Baffle Boxes- First Generation (hydrodynamic separator) | Completed | 2014 | 16 | 11 | A | 366 | Not provided | Not provided | Not provided | Not provided | N/A | Structural | 2013 | Central Indian River Lagoon | Not provided | Not provided | Not provided | TN 50% TA & TP 2.3% TA | yes | 55.0395 | 129.2425
4457 | City of Palm Bay | Central IRL | A | IR12-21 | 0.56 | 0.48 | 0.50813 | 8.1598 | 1.1131 | 4.1462 | 0.5656 | 1720 | Religious | PB-05 | Boundary Canal Trail Phase 3 | Baffle Box | 3,123.0 | 20% | 609 | 487.4 | 15% | 73.4 | 366.1736 | City of Palm Bay | N/A | Boundary Canal Trail Phase 3 | Not provided. | Baffle Boxes- First Generation (hydrodynamic separator) | Completed | 2014 | 16 | 11 | A | 366 | Not provided | Not provided | Not provided | Not provided | N/A | Structural | 2013 | Central Indian River Lagoon | Not provided | Not provided | Not provided | TN 50% TA & TP 2.3% TA | yes | 176.7467 | 2056.3385
4458 | City of Palm Bay | Central IRL | A | IR12-21 | 0.56 | 0.48 | 0.0012025 | 8.1598 | 1.1131 | 0.0098124 | 0.0013385 | 1210 | Fixed Single Family Units | PB-05 | Boundary Canal Trail Phase 3 | Baffle Box | 3,123.0 | 20% | 609 | 487.4 | 15% | 73.4 | 366.1736 | City of Palm Bay | N/A | Boundary Canal Trail Phase 3 | Not provided. | Baffle Boxes- First Generation (hydrodynamic separator) | Completed | 2014 | 16 | 11 | A | 366 | Not provided | Not provided | Not provided | Not provided | N/A | Structural | 2013 | Central Indian River Lagoon | Not provided | Not provided | Not provided | TN 50% TA & TP 2.3% TA | yes | 10.9129 | 4.8665
4459 | City of Palm Bay | Central IRL | A | IR12-21 | 0.56 | 0.48 | 0.041112 | 9.3822 | 1.3792 | 0.38572 | 0.056701 | 1200 | Residential, Medium Density-Two-five dwellingunits per acre | PB-05 | Boundary Canal Trail Phase 3 | Baffle Box | 3,123.0 | 20% | 609 | 487.4 | 15% | 73.4 | 366.1736 | City of Palm Bay | N/A | Boundary Canal Trail Phase 3 | Not provided. | Baffle Boxes- First Generation (hydrodynamic separator) | Completed | 2014 | 16 | 11 | A | 366 | Not provided | Not provided | Not provided | Not provided | N/A | Structural | 2013 | Central Indian River Lagoon | Not provided | Not provided | Not provided | TN 50% TA & TP 2.3% TA | yes | 106.6697 | 166.3749
4460 | City of Palm Bay | Central IRL | A | IR12-21 | 0.56 | 0.48 | 0.038107 | 9.3822 | 1.3792 | 0.35753 | 0.052557 | 1210 | Fixed Single Family Units | PB-05 | Boundary Canal Trail Phase 3 | Baffle Box | 3,123.0 | 20% | 609 | 487.4 | 15% | 73.4 | 366.1736 | City of Palm Bay | N/A | Boundary Canal Trail Phase 3 | Not provided. | Baffle Boxes- First Generation (hydrodynamic separator) | Completed | 2014 | 16 | 11 | A | 366 | Not provided | Not provided | Not provided | Not provided | N/A | Structural | 2013 | Central Indian River Lagoon | Not provided | Not provided | Not provided | TN 50% TA & TP 2.3% TA | yes | 51.9103 | 154.2154
4461 | City of Palm Bay | Central IRL | A | IR12-21 | 0.56 | 0.48 | 0.142 | 9.3822 | 1.3792 | 1.3323 | 0.19584 | 1210 | Fixed Single Family Units | PB-05 | Boundary Canal Trail Phase 3 | Baffle Box | 3,123.0 | 20% | 609 | 487.4 | 15% | 73.4 | 366.1736 | City of Palm Bay | N/A | Boundary Canal Trail Phase 3 | Not provided. | Baffle Boxes- First Generation (hydrodynamic separator) | Completed | 2014 | 16 | 11 | A | 366 | Not provided | Not provided | Not provided | Not provided | N/A | Structural | 2013 | Central Indian River Lagoon | Not provided | Not provided | Not provided | TN 50% TA & TP 2.3% TA | yes | 98.6279 | 574.6611
4462 | City of Palm Bay | Central IRL | A | IR12-21 | 0.56 | 0.48 | 0.092574 | 9.3822 | 1.3792 | 0.86854 | 0.12768 | 1210 | Fixed Single Family Units | PB-05 | Boundary Canal Trail Phase 3 | Baffle Box | 3,123.0 | 20% | 609 | 487.4 | 15% | 73.4 | 366.1736 | City of Palm Bay | N/A | Boundary Canal Trail Phase 3 | Not provided. | Baffle Boxes- First Generation (hydrodynamic separator) | Completed | 2014 | 16 | 11 | A | 366 | Not provided | Not provided | Not provided | Not provided | N/A | Structural | 2013 | Central Indian River Lagoon | Not provided | Not provided | Not provided | TN 50% TA & TP 2.3% TA | yes | 78.5313 | 374.6332
4463 | City of Palm Bay | Central IRL | A | IR12-21 | 0.56 | 0.48 | 0.17219 | 9.3822 | 1.3792 | 1.6155 | 0.23748 | 1210 | Fixed Single Family Units | PB-05 | Boundary Canal Trail Phase 3 | Baffle Box | 3,123.0 | 20% | 609 | 487.4 | 15% | 73.4 | 366.1736 | City of Palm Bay | N/A | Boundary Canal Trail Phase 3 | Not provided. | Baffle Boxes- First Generation (hydrodynamic separator) | Completed | 2014 | 16 | 11 | A | 366 | Not provided | Not provided | Not provided | Not provided | N/A | Structural | 2013 | Central Indian River Lagoon | Not provided | Not provided | Not provided | TN 50% TA & TP 2.3% TA | yes | 106.6515 | 696.822
4464 | City of Palm Bay | Central IRL | A | IR12-21 | 0.56 | 0.48 | 0.070058 | 9.3822 | 1.3792 | 0.6573 | 0.096623 | 1210 | Fixed Single Family Units | PB-05 | Boundary Canal Trail Phase 3 | Baffle Box | 3,123.0 | 20% | 609 | 487.4 | 15% | 73.4 | 366.1736 | City of Palm Bay | N/A | Boundary Canal Trail Phase 3 | Not provided. | Baffle Boxes- First Generation (hydrodynamic separator) | Completed | 2014 | 16 | 11 | A | 366 | Not provided | Not provided | Not provided | Not provided | N/A | Structural | 2013 | Central Indian River Lagoon | Not provided | Not provided | Not provided | TN 50% TA & TP 2.3% TA | yes | 67.4784 | 283.5164
4465 | City of Palm Bay | Central IRL | A | IR12-21 | 0.56 | 0.48 | 0.061721 | 9.3822 | 1.3792 | 0.57908 | 0.085124 | 1210 | Fixed Single Family Units | PB-05 | Boundary Canal Trail Phase 3 | Baffle Box | 3,123.0 | 20% | 609 | 487.4 | 15% | 73.4 | 366.1736 | City of Palm Bay | N/A | Boundary Canal Trail Phase 3 | Not provided. | Baffle Boxes- First Generation (hydrodynamic separator) | Completed | 2014 | 16 | 11 | A | 366 | Not provided | Not provided | Not provided | Not provided | N/A | Structural | 2013 | Central Indian River Lagoon | Not provided | Not provided | Not provided | TN 50% TA & TP 2.3% TA | yes | 77.2653 | 249.777
4466 | City of Palm Bay | Central IRL | A | IR12-21 | 0.56 | 0.48 | 0.23157 | 9.3707 | 1.3775 | 2.17 | 0.31899 | 1200 | Residential, Medium Density-Two-five dwellingunits per acre | PB-05 | Boundary Canal Trail Phase 3 | Baffle Box | 3,123.0 | 20% | 609 | 487.4 | 15% | 73.4 | 366.1736 | City of Palm Bay | N/A | Boundary Canal Trail Phase 3 | Not provided. | Baffle Boxes- First Generation (hydrodynamic separator) | Completed | 2014 | 16 | 11 | A | 366 | Not provided | Not provided | Not provided | Not provided | N/A | Structural | 2013 | Central Indian River Lagoon | Not provided | Not provided | Not provided | TN 50% TA & TP 2.3% TA | yes | 155.4758 | 937.1208
4467 | City of Palm Bay | Central IRL | A | IR12-21 | 0.56 | 0.48 | 0.036047 | 9.3707 | 1.3775 | 0.33779 | 0.049655 | 1210 | Fixed Single Family Units | PB-05 | Boundary Canal Trail Phase 3 | Baffle Box | 3,123.0 | 20% | 609 | 487.4 | 15% | 73.4 | 366.1736 | City of Palm Bay | N/A | Boundary Canal Trail Phase 3 | Not provided. | Baffle Boxes- First Generation (hydrodynamic separator) | Completed | 2014 | 16 | 11 | A | 366 | Not provided | Not provided | Not provided | Not provided | N/A | Structural | 2013 | Central Indian River Lagoon | Not provided | Not provided | Not provided | TN 50% TA & TP 2.3% TA | yes | 59.8305 | 145.8787
4468 | City of Palm Bay | Central IRL | A | IR12-21 | 0.56 | 0.48 | 0.13518 | 9.3707 | 1.3775 | 1.2667 | 0.18621 | 1210 | Fixed Single Family Units | PB-05 | Boundary Canal Trail Phase 3 | Baffle Box | 3,123.0 | 20% | 609 | 487.4 | 15% | 73.4 | 366.1736 | City of Palm Bay | N/A | Boundary Canal Trail Phase 3 | Not provided. | Baffle Boxes- First Generation (hydrodynamic separator) | Completed | 2014 | 16 | 11 | A | 366 | Not provided | Not provided | Not provided | Not provided | N/A | Structural | 2013 | Central Indian River Lagoon | Not provided | Not provided | Not provided | TN 50% TA & TP 2.3% TA | yes | 92.4435 | 547.0592
4469 | City of Palm Bay | Central IRL | A | IR12-21 | 0.56 | 0.48 | 0.024928 | 9.3707 | 1.3775 | 0.23359 | 0.034338 | 1210 | Fixed Single Family Units | PB-05 | Boundary Canal Trail Phase 3 | Baffle Box | 3,123.0 | 20% | 609 | 487.4 | 15% | 73.4 | 366.1736 | City of Palm Bay | N/A | Boundary Canal Trail Phase 3 | Not provided. | Baffle Boxes- First Generation (hydrodynamic separator) | Completed | 2014 | 16 | 11 | A | 366 | Not provided | Not provided | Not provided | Not provided | N/A | Structural | 2013 | Central Indian River Lagoon | Not provided | Not provided | Not provided | TN 50% TA & TP 2.3% TA | yes | 49.5122 | 100.879
4470 | City of Palm Bay | Central IRL | A | IR12-21 | 0.56 | 0.48 | 0.052322 | 9.3707 | 1.3775 | 0.4903 | 0.072074 | 1210 | Fixed Single Family Units | PB-05 | Boundary Canal Trail Phase 3 | Baffle Box | 3,123.0 | 20% | 609 | 487.4 | 15% | 73.4 | 366.1736 | City of Palm Bay | N/A | Boundary Canal Trail Phase 3 | Not provided. | Baffle Boxes- First Generation (hydrodynamic separator) | Completed | 2014 | 16 | 11 | A | 366 | Not provided | Not provided | Not provided | Not provided | N/A | Structural | 2013 | Central Indian River Lagoon | Not provided | Not provided | Not provided | TN 50% TA & TP 2.3% TA | yes | 68.8904 | 211.7402
4471 | City of Palm Bay | Central IRL | A | IR12-21 | 0.56 | 0.48 | 0.1071 | 9.3707 | 1.3775 | 1.0036 | 0.14753 | 1210 | Fixed Single Family Units | PB-05 | Boundary Canal Trail Phase 3 | Baffle Box | 3,123.0 | 20% | 609 | 487.4 | 15% | 73.4 | 366.1736 | City of Palm Bay | N/A | Boundary Canal Trail Phase 3 | Not provided. | Baffle Boxes- First Generation (hydrodynamic separator) | Completed | 2014 | 16 | 11 | A | 366 | Not provided | Not provided | Not provided | Not provided | N/A | Structural | 2013 | Central Indian River Lagoon | Not provided | Not provided | Not provided | TN 50% TA & TP 2.3% TA | yes | 83.4539 | 433.4147
4472 | City of Palm Bay | Central IRL | A | IR12-21 | 0.56 | 0.48 | 0.030618 | 9.3707 | 1.3775 | 0.28691 | 0.042177 | 1210 | Fixed Single Family Units | PB-05 | Boundary Canal Trail Phase 3 | Baffle Box | 3,123.0 | 20% | 609 | 487.4 | 15% | 73.4 | 366.1736 | City of Palm Bay | N/A | Boundary Canal Trail Phase 3 | Not provided. | Baffle Boxes- First Generation (hydrodynamic separator) | Completed | 2014 | 16 | 11 | A | 366 | Not provided | Not provided | Not provided | Not provided | N/A | Structural | 2013 | Central Indian River Lagoon | Not provided | Not provided | Not provided | TN 50% TA & TP 2.3% TA | yes | 54.745 | 123.9074
4473 | City of Palm Bay | Central IRL | A | IR12-21 | 0.56 | 0.48 | 0.27855 | 9.4718 | 1.3922 | 2.6384 | 0.38779 | 1200 | Residential, Medium Density-Two-five dwellingunits per acre | PB-05 | Boundary Canal Trail Phase 3 | Baffle Box | 3,123.0 | 20% | 609 | 487.4 | 15% | 73.4 | 366.1736 | City of Palm Bay | N/A | Boundary Canal Trail Phase 3 | Not provided. | Baffle Boxes- First Generation (hydrodynamic separator) | Completed | 2014 | 16 | 11 | A | 366 | Not provided | Not provided | Not provided | Not provided | N/A | Structural | 2013 | Central Indian River Lagoon | Not provided | Not provided | Not provided | TN 50% TA & TP 2.3% TA | yes | 176.0033 | 1127.26
4474 | City of Palm Bay | Central IRL | A | IR12-21 | 0.56 | 0.48 | 0.031251 | 9.4718 | 1.3922 | 0.296 | 0.043506 | 1210 | Fixed Single Family Units | PB-05 | Boundary Canal Trail Phase 3 | Baffle Box | 3,123.0 | 20% | 609 | 487.4 | 15% | 73.4 | 366.1736 | City of Palm Bay | N/A | Boundary Canal Trail Phase 3 | Not provided. | Baffle Boxes- First Generation (hydrodynamic separator) | Completed | 2014 | 16 | 11 | A | 366 | Not provided | Not provided | Not provided | Not provided | N/A | Structural | 2013 | Central Indian River Lagoon | Not provided | Not provided | Not provided | TN 50% TA & TP 2.3% TA | yes | 61.3822 | 126.4673
4475 | City of Palm Bay | Central IRL | A | IR12-21 | 0.56 | 0.48 | 0.17098 | 9.4718 | 1.3922 | 1.6195 | 0.23803 | 1210 | Fixed Single Family Units | PB-05 | Boundary Canal Trail Phase 3 | Baffle Box | 3,123.0 | 20% | 609 | 487.4 | 15% | 73.4 | 366.1736 | City of Palm Bay | N/A | Boundary Canal Trail Phase 3 | Not provided. | Baffle Boxes- First Generation (hydrodynamic separator) | Completed | 2014 | 16 | 11 | A | 366 | Not provided | Not provided | Not provided | Not provided | N/A | Structural | 2013 | Central Indian River Lagoon | Not provided | Not provided | Not provided | TN 50% TA & TP 2.3% TA | yes | 102.6675 | 691.9279
4476 | City of Palm Bay | Central IRL | A | IR12-21 | 0.56 | 0.48 | 0.00056176 | 9.4718 | 1.3922 | 0.0053208 | 0.00078205 | 1210 | Fixed Single Family Units | PB-05 | Boundary Canal Trail Phase 3 | Baffle Box | 3,123.0 | 20% | 609 | 487.4 | 15% | 73.4 | 366.1736 | City of Palm Bay | N/A | Boundary Canal Trail Phase 3 | Not provided. | Baffle Boxes- First Generation (hydrodynamic separator) | Completed | 2014 | 16 | 11 | A | 366 | Not provided | Not provided | Not provided | Not provided | N/A | Structural | 2013 | Central Indian River Lagoon | Not provided | Not provided | Not provided | TN 50% TA & TP 2.3% TA | yes | 48.7769 | 2.2733
4477 | City of Palm Bay | Central IRL | A | IR12-21 | 0.56 | 0.48 | 0.038891 | 9.8738 | 1.4504 | 0.384 | 0.056406 | 1400 | Commercial and Services | PB-05 | Boundary Canal Trail Phase 3 | Baffle Box | 3,123.0 | 20% | 609 | 487.4 | 15% | 73.4 | 366.1736 | City of Palm Bay | N/A | Boundary Canal Trail Phase 3 | Not provided. | Baffle Boxes- First Generation (hydrodynamic separator) | Completed | 2014 | 16 | 11 | A | 366 | Not provided | Not provided | Not provided | Not provided | N/A | Structural | 2013 | Central Indian River Lagoon | Not provided | Not provided | Not provided | TN 50% TA & TP 2.3% TA | yes | 63.189 | 157.3847
4478 | City of Palm Bay | Central IRL | A | IR12-21 | 0.56 | 0.48 | 0.30143 | 9.8738 | 1.4504 | 2.9763 | 0.43719 | 1200 | Residential, Medium Density-Two-five dwellingunits per acre | PB-05 | Boundary Canal Trail Phase 3 | Baffle Box | 3,123.0 | 20% | 609 | 487.4 | 15% | 73.4 | 366.1736 | City of Palm Bay | N/A | Boundary Canal Trail Phase 3 | Not provided. | Baffle Boxes- First Generation (hydrodynamic separator) | Completed | 2014 | 16 | 11 | A | 366 | Not provided | Not provided | Not provided | Not provided | N/A | Structural | 2013 | Central Indian River Lagoon | Not provided | Not provided | Not provided | TN 50% TA & TP 2.3% TA | yes | 154.5772 | 1219.8593
4479 | City of Palm Bay | Central IRL | A | IR12-21 | 0.56 | 0.48 | 0.008699 | 9.8738 | 1.4504 | 0.085892 | 0.012617 | 1720 | Religious | PB-05 | Boundary Canal Trail Phase 3 | Baffle Box | 3,123.0 | 20% | 609 | 487.4 | 15% | 73.4 | 366.1736 | City of Palm Bay | N/A | Boundary Canal Trail Phase 3 | Not provided. | Baffle Boxes- First Generation (hydrodynamic separator) | Completed | 2014 | 16 | 11 | A | 366 | Not provided | Not provided | Not provided | Not provided | N/A | Structural | 2013 | Central Indian River Lagoon | Not provided | Not provided | Not provided | TN 50% TA & TP 2.3% TA | yes | 29.2908 | 35.2036
4480 | City of Palm Bay | Central IRL | A | IR12-21 | 0.56 | 0.48 | 0.0052679 | 9.8738 | 1.4504 | 0.052014 | 0.0076404 | 1210 | Fixed Single Family Units | PB-05 | Boundary Canal Trail Phase 3 | Baffle Box | 3,123.0 | 20% | 609 | 487.4 | 15% | 73.4 | 366.1736 | City of Palm Bay | N/A | Boundary Canal Trail Phase 3 | Not provided. | Baffle Boxes- First Generation (hydrodynamic separator) | Completed | 2014 | 16 | 11 | A | 366 | Not provided | Not provided | Not provided | Not provided | N/A | Structural | 2013 | Central Indian River Lagoon | Not provided | Not provided | Not provided | TN 50% TA & TP 2.3% TA | yes | 53.2761 | 21.3182
4481 | City of Palm Bay | Central IRL | A | IR12-21 | 0.56 | 0.48 | 0.0034925 | 9.8738 | 1.4504 | 0.034484 | 0.0050655 | 1210 | Fixed Single Family Units | PB-05 | Boundary Canal Trail Phase 3 | Baffle Box | 3,123.0 | 20% | 609 | 487.4 | 15% | 73.4 | 366.1736 | City of Palm Bay | N/A | Boundary Canal Trail Phase 3 | Not provided. | Baffle Boxes- First Generation (hydrodynamic separator) | Completed | 2014 | 16 | 11 | A | 366 | Not provided | Not provided | Not provided | Not provided | N/A | Structural | 2013 | Central Indian River Lagoon | Not provided | Not provided | Not provided | TN 50% TA & TP 2.3% TA | yes | 24.3382 | 14.1337
4482 | City of Palm Bay | Central IRL | A | IR12-21 | 0.56 | 0.48 | 0.2776 | 9.8202 | 1.4565 | 2.7261 | 0.40434 | 1200 | Residential, Medium Density-Two-five dwellingunits per acre | PB-05 | Boundary Canal Trail Phase 3 | Baffle Box | 3,123.0 | 20% | 609 | 487.4 | 15% | 73.4 | 366.1736 | City of Palm Bay | N/A | Boundary Canal Trail Phase 3 | Not provided. | Baffle Boxes- First Generation (hydrodynamic separator) | Completed | 2014 | 16 | 11 | A | 366 | Not provided | Not provided | Not provided | Not provided | N/A | Structural | 2013 | Central Indian River Lagoon | Not provided | Not provided | Not provided | TN 50% TA & TP 2.3% TA | yes | 170.7627 | 1123.413
4483 | City of Palm Bay | Central IRL | A | IR12-21 | 0.56 | 0.48 | 0.022222 | 9.8202 | 1.4565 | 0.21822 | 0.032367 | 1210 | Fixed Single Family Units | PB-05 | Boundary Canal Trail Phase 3 | Baffle Box | 3,123.0 | 20% | 609 | 487.4 | 15% | 73.4 | 366.1736 | City of Palm Bay | N/A | Boundary Canal Trail Phase 3 | Not provided. | Baffle Boxes- First Generation (hydrodynamic separator) | Completed | 2014 | 16 | 11 | A | 366 | Not provided | Not provided | Not provided | Not provided | N/A | Structural | 2013 | Central Indian River Lagoon | Not provided | Not provided | Not provided | TN 50% TA & TP 2.3% TA | yes | 41.2608 | 89.9282
4484 | City of Palm Bay | Central IRL | A | IR12-21 | 0.56 | 0.48 | 0.057619 | 9.8202 | 1.4565 | 0.56583 | 0.083924 | 1210 | Fixed Single Family Units | PB-05 | Boundary Canal Trail Phase 3 | Baffle Box | 3,123.0 | 20% | 609 | 487.4 | 15% | 73.4 | 366.1736 | City of Palm Bay | N/A | Boundary Canal Trail Phase 3 | Not provided. | Baffle Boxes- First Generation (hydrodynamic separator) | Completed | 2014 | 16 | 11 | A | 366 | Not provided | Not provided | Not provided | Not provided | N/A | Structural | 2013 | Central Indian River Lagoon | Not provided | Not provided | Not provided | TN 50% TA & TP 2.3% TA | yes | 64.98 | 233.1759
4485 | City of Palm Bay | Central IRL | A | IR12-21 | 0.56 | 0.48 | 0.12076 | 9.8202 | 1.4565 | 1.1859 | 0.17589 | 1210 | Fixed Single Family Units | PB-05 | Boundary Canal Trail Phase 3 | Baffle Box | 3,123.0 | 20% | 609 | 487.4 | 15% | 73.4 | 366.1736 | City of Palm Bay | N/A | Boundary Canal Trail Phase 3 | Not provided. | Baffle Boxes- First Generation (hydrodynamic separator) | Completed | 2014 | 16 | 11 | A | 366 | Not provided | Not provided | Not provided | Not provided | N/A | Structural | 2013 | Central Indian River Lagoon | Not provided | Not provided | Not provided | TN 50% TA & TP 2.3% TA | yes | 91.1993 | 488.6961
4486 | City of Palm Bay | Central IRL | A | IR12-21 | 0.56 | 0.48 | 0.088406 | 9.8202 | 1.4565 | 0.86816 | 0.12877 | 1210 | Fixed Single Family Units | PB-05 | Boundary Canal Trail Phase 3 | Baffle Box | 3,123.0 | 20% | 609 | 487.4 | 15% | 73.4 | 366.1736 | City of Palm Bay | N/A | Boundary Canal Trail Phase 3 | Not provided. | Baffle Boxes- First Generation (hydrodynamic separator) | Completed | 2014 | 16 | 11 | A | 366 | Not provided | Not provided | Not provided | Not provided | N/A | Structural | 2013 | Central Indian River Lagoon | Not provided | Not provided | Not provided | TN 50% TA & TP 2.3% TA | yes | 77.788 | 357.7655
4487 | City of Palm Bay | Central IRL | A | IR12-21 | 0.56 | 0.48 | 0.051156 | 9.8202 | 1.4565 | 0.50236 | 0.074511 | 1210 | Fixed Single Family Units | PB-05 | Boundary Canal Trail Phase 3 | Baffle Box | 3,123.0 | 20% | 609 | 487.4 | 15% | 73.4 | 366.1736 | City of Palm Bay | N/A | Boundary Canal Trail Phase 3 | Not provided. | Baffle Boxes- First Generation (hydrodynamic separator) | Completed | 2014 | 16 | 11 | A | 366 | Not provided | Not provided | Not provided | Not provided | N/A | Structural | 2013 | Central Indian River Lagoon | Not provided | Not provided | Not provided | TN 50% TA & TP 2.3% TA | yes | 60.0027 | 207.0214
4488 | City of Palm Bay | Central IRL | A | IR12-21 | 0.56 | 0.48 | 0.17817 | 9.3536 | 1.375 | 1.6665 | 0.24499 | 1200 | Residential, Medium Density-Two-five dwellingunits per acre | PB-05 | Boundary Canal Trail Phase 3 | Baffle Box | 3,123.0 | 20% | 609 | 487.4 | 15% | 73.4 | 366.1736 | City of Palm Bay | N/A | Boundary Canal Trail Phase 3 | Not provided. | Baffle Boxes- First Generation (hydrodynamic separator) | Completed | 2014 | 16 | 11 | A | 366 | Not provided | Not provided | Not provided | Not provided | N/A | Structural | 2013 | Central Indian River Lagoon | Not provided | Not provided | Not provided | TN 50% TA & TP 2.3% TA | yes | 137.6429 | 721.032
4489 | City of Palm Bay | Central IRL | A | IR12-21 | 0.56 | 0.48 | 0.0415 | 9.3536 | 1.375 | 0.38817 | 0.057063 | 1210 | Fixed Single Family Units | PB-05 | Boundary Canal Trail Phase 3 | Baffle Box | 3,123.0 | 20% | 609 | 487.4 | 15% | 73.4 | 366.1736 | City of Palm Bay | N/A | Boundary Canal Trail Phase 3 | Not provided. | Baffle Boxes- First Generation (hydrodynamic separator) | Completed | 2014 | 16 | 11 | A | 366 | Not provided | Not provided | Not provided | Not provided | N/A | Structural | 2013 | Central Indian River Lagoon | Not provided | Not provided | Not provided | TN 50% TA & TP 2.3% TA | yes | 63.5674 | 167.9433
4490 | City of Palm Bay | Central IRL | A | IR12-21 | 0.56 | 0.48 | 0.026172 | 9.3536 | 1.375 | 0.2448 | 0.035987 | 1210 | Fixed Single Family Units | PB-05 | Boundary Canal Trail Phase 3 | Baffle Box | 3,123.0 | 20% | 609 | 487.4 | 15% | 73.4 | 366.1736 | City of Palm Bay | N/A | Boundary Canal Trail Phase 3 | Not provided. | Baffle Boxes- First Generation (hydrodynamic separator) | Completed | 2014 | 16 | 11 | A | 366 | Not provided | Not provided | Not provided | Not provided | N/A | Structural | 2013 | Central Indian River Lagoon | Not provided | Not provided | Not provided | TN 50% TA & TP 2.3% TA | yes | 48.3906 | 105.9147
4491 | City of Palm Bay | Central IRL | A | IR12-21 | 0.56 | 0.48 | 0.021843 | 9.3536 | 1.375 | 0.20431 | 0.030034 | 1210 | Fixed Single Family Units | PB-05 | Boundary Canal Trail Phase 3 | Baffle Box | 3,123.0 | 20% | 609 | 487.4 | 15% | 73.4 | 366.1736 | City of Palm Bay | N/A | Boundary Canal Trail Phase 3 | Not provided. | Baffle Boxes- First Generation (hydrodynamic separator) | Completed | 2014 | 16 | 11 | A | 366 | Not provided | Not provided | Not provided | Not provided | N/A | Structural | 2013 | Central Indian River Lagoon | Not provided | Not provided | Not provided | TN 50% TA & TP 2.3% TA | yes | 46.2369 | 88.3952
4492 | City of Palm Bay | Central IRL | A | IR12-21 | 0.56 | 0.48 | 0.16943 | 9.3536 | 1.375 | 1.5848 | 0.23297 | 1210 | Fixed Single Family Units | PB-05 | Boundary Canal Trail Phase 3 | Baffle Box | 3,123.0 | 20% | 609 | 487.4 | 15% | 73.4 | 366.1736 | City of Palm Bay | N/A | Boundary Canal Trail Phase 3 | Not provided. | Baffle Boxes- First Generation (hydrodynamic separator) | Completed | 2014 | 16 | 11 | A | 366 | Not provided | Not provided | Not provided | Not provided | N/A | Structural | 2013 | Central Indian River Lagoon | Not provided | Not provided | Not provided | TN 50% TA & TP 2.3% TA | yes | 109.1829 | 685.6582
4493 | City of Palm Bay | Central IRL | A | IR12-21 | 0.56 | 0.48 | 0.15176 | 9.3536 | 1.375 | 1.4195 | 0.20868 | 1210 | Fixed Single Family Units | PB-05 | Boundary Canal Trail Phase 3 | Baffle Box | 3,123.0 | 20% | 609 | 487.4 | 15% | 73.4 | 366.1736 | City of Palm Bay | N/A | Boundary Canal Trail Phase 3 | Not provided. | Baffle Boxes- First Generation (hydrodynamic separator) | Completed | 2014 | 16 | 11 | A | 366 | Not provided | Not provided | Not provided | Not provided | N/A | Structural | 2013 | Central Indian River Lagoon | Not provided | Not provided | Not provided | TN 50% TA & TP 2.3% TA | yes | 104.4054 | 614.159
4494 | City of Palm Bay | Central IRL | A | IR12-21 | 0.56 | 0.48 | 0.028886 | 9.3536 | 1.375 | 0.27019 | 0.039719 | 1210 | Fixed Single Family Units | PB-05 | Boundary Canal Trail Phase 3 | Baffle Box | 3,123.0 | 20% | 609 | 487.4 | 15% | 73.4 | 366.1736 | City of Palm Bay | N/A | Boundary Canal Trail Phase 3 | Not provided. | Baffle Boxes- First Generation (hydrodynamic separator) | Completed | 2014 | 16 | 11 | A | 366 | Not provided | Not provided | Not provided | Not provided | N/A | Structural | 2013 | Central Indian River Lagoon | Not provided | Not provided | Not provided | TN 50% TA & TP 2.3% TA | yes | 47.5385 | 116.8977
4495 | City of Palm Bay | Central IRL | A | IR12-21 | 0.56 | 0.48 | 0.2294 | 9.3717 | 1.2572 | 2.1499 | 0.2884 | 1400 | Commercial and Services | PB-05 | Boundary Canal Trail Phase 3 | Baffle Box | 3,123.0 | 20% | 609 | 487.4 | 15% | 73.4 | 366.1736 | City of Palm Bay | N/A | Boundary Canal Trail Phase 3 | Not provided. | Baffle Boxes- First Generation (hydrodynamic separator) | Completed | 2014 | 16 | 11 | A | 366 | Not provided | Not provided | Not provided | Not provided | N/A | Structural | 2013 | Central Indian River Lagoon | Not provided | Not provided | Not provided | TN 50% TA & TP 2.3% TA | yes | 152.0152 | 928.3518
4496 | City of Palm Bay | Central IRL | A | IR12-21 | 0.56 | 0.48 | 0.0096473 | 9.3717 | 1.2572 | 0.090411 | 0.012128 | 1200 | Residential, Medium Density-Two-five dwellingunits per acre | PB-05 | Boundary Canal Trail Phase 3 | Baffle Box | 3,123.0 | 20% | 609 | 487.4 | 15% | 73.4 | 366.1736 | City of Palm Bay | N/A | Boundary Canal Trail Phase 3 | Not provided. | Baffle Boxes- First Generation (hydrodynamic separator) | Completed | 2014 | 16 | 11 | A | 366 | Not provided | Not provided | Not provided | Not provided | N/A | Structural | 2013 | Central Indian River Lagoon | Not provided | Not provided | Not provided | TN 50% TA & TP 2.3% TA | yes | 35.9424 | 39.0412
4497 | City of Palm Bay | Central IRL | A | IR12-21 | 0.56 | 0.48 | 0.05047 | 9.3717 | 1.2572 | 0.47299 | 0.063451 | 1850 | Parks and Zoos | PB-05 | Boundary Canal Trail Phase 3 | Baffle Box | 3,123.0 | 20% | 609 | 487.4 | 15% | 73.4 | 366.1736 | City of Palm Bay | N/A | Boundary Canal Trail Phase 3 | Not provided. | Baffle Boxes- First Generation (hydrodynamic separator) | Completed | 2014 | 16 | 11 | A | 366 | Not provided | Not provided | Not provided | Not provided | N/A | Structural | 2013 | Central Indian River Lagoon | Not provided | Not provided | Not provided | TN 50% TA & TP 2.3% TA | yes | 90.2066 | 204.2464
4498 | City of Palm Bay | Central IRL | A | IR12-21 | 0.56 | 0.48 | 0.015857 | 9.3717 | 1.2572 | 0.14861 | 0.019935 | 1410 | Retail Sales and Services | PB-05 | Boundary Canal Trail Phase 3 | Baffle Box | 3,123.0 | 20% | 609 | 487.4 | 15% | 73.4 | 366.1736 | City of Palm Bay | N/A | Boundary Canal Trail Phase 3 | Not provided. | Baffle Boxes- First Generation (hydrodynamic separator) | Completed | 2014 | 16 | 11 | A | 366 | Not provided | Not provided | Not provided | Not provided | N/A | Structural | 2013 | Central Indian River Lagoon | Not provided | Not provided | Not provided | TN 50% TA & TP 2.3% TA | yes | 36.231 | 64.1706
4499 | City of Palm Bay | Central IRL | A | IR12-21 | 0.56 | 0.48 | 0.22503 | 9.3717 | 1.2572 | 2.1089 | 0.2829 | 1720 | Religious | PB-05 | Boundary Canal Trail Phase 3 | Baffle Box | 3,123.0 | 20% | 609 | 487.4 | 15% | 73.4 | 366.1736 | City of Palm Bay | N/A | Boundary Canal Trail Phase 3 | Not provided. | Baffle Boxes- First Generation (hydrodynamic separator) | Completed | 2014 | 16 | 11 | A | 366 | Not provided | Not provided | Not provided | Not provided | N/A | Structural | 2013 | Central Indian River Lagoon | Not provided | Not provided | Not provided | TN 50% TA & TP 2.3% TA | yes | 133.3579 | 910.6553
4500 | City of Palm Bay | Central IRL | A | IR12-21 | 0.56 | 0.48 | 0.23932 | 9.8213 | 1.4567 | 2.3505 | 0.34862 | 1200 | Residential, Medium Density-Two-five dwellingunits per acre | PB-05 | Boundary Canal Trail Phase 3 | Baffle Box | 3,123.0 | 20% | 609 | 487.4 | 15% | 73.4 | 366.1736 | City of Palm Bay | N/A | Boundary Canal Trail Phase 3 | Not provided. | Baffle Boxes- First Generation (hydrodynamic separator) | Completed | 2014 | 16 | 11 | A | 366 | Not provided | Not provided | Not provided | Not provided | N/A | Structural | 2013 | Central Indian River Lagoon | Not provided | Not provided | Not provided | TN 50% TA & TP 2.3% TA | yes | 152.7765 | 968.502
4501 | City of Palm Bay | Central IRL | A | IR12-21 | 0.56 | 0.48 | 0.038416 | 9.8213 | 1.4567 | 0.37729 | 0.05596 | 1210 | Fixed Single Family Units | PB-05 | Boundary Canal Trail Phase 3 | Baffle Box | 3,123.0 | 20% | 609 | 487.4 | 15% | 73.4 | 366.1736 | City of Palm Bay | N/A | Boundary Canal Trail Phase 3 | Not provided. | Baffle Boxes- First Generation (hydrodynamic separator) | Completed | 2014 | 16 | 11 | A | 366 | Not provided | Not provided | Not provided | Not provided | N/A | Structural | 2013 | Central Indian River Lagoon | Not provided | Not provided | Not provided | TN 50% TA & TP 2.3% TA | yes | 61.2656 | 155.4629
4502 | City of Palm Bay | Central IRL | A | IR12-21 | 0.56 | 0.48 | 0.1143 | 9.8213 | 1.4567 | 1.1226 | 0.1665 | 1210 | Fixed Single Family Units | PB-05 | Boundary Canal Trail Phase 3 | Baffle Box | 3,123.0 | 20% | 609 | 487.4 | 15% | 73.4 | 366.1736 | City of Palm Bay | N/A | Boundary Canal Trail Phase 3 | Not provided. | Baffle Boxes- First Generation (hydrodynamic separator) | Completed | 2014 | 16 | 11 | A | 366 | Not provided | Not provided | Not provided | Not provided | N/A | Structural | 2013 | Central Indian River Lagoon | Not provided | Not provided | Not provided | TN 50% TA & TP 2.3% TA | yes | 86.2394 | 462.5616
4503 | City of Palm Bay | Central IRL | A | IR12-21 | 0.56 | 0.48 | 0.08824 | 9.8213 | 1.4567 | 0.86663 | 0.12854 | 1210 | Fixed Single Family Units | PB-05 | Boundary Canal Trail Phase 3 | Baffle Box | 3,123.0 | 20% | 609 | 487.4 | 15% | 73.4 | 366.1736 | City of Palm Bay | N/A | Boundary Canal Trail Phase 3 | Not provided. | Baffle Boxes- First Generation (hydrodynamic separator) | Completed | 2014 | 16 | 11 | A | 366 | Not provided | Not provided | Not provided | Not provided | N/A | Structural | 2013 | Central Indian River Lagoon | Not provided | Not provided | Not provided | TN 50% TA & TP 2.3% TA | yes | 85.13 | 357.0935
4504 | City of Palm Bay | Central IRL | A | IR12-21 | 0.56 | 0.48 | 0.13748 | 9.8213 | 1.4567 | 1.3503 | 0.20027 | 1210 | Fixed Single Family Units | PB-05 | Boundary Canal Trail Phase 3 | Baffle Box | 3,123.0 | 20% | 609 | 487.4 | 15% | 73.4 | 366.1736 | City of Palm Bay | N/A | Boundary Canal Trail Phase 3 | Not provided. | Baffle Boxes- First Generation (hydrodynamic separator) | Completed | 2014 | 16 | 11 | A | 366 | Not provided | Not provided | Not provided | Not provided | N/A | Structural | 2013 | Central Indian River Lagoon | Not provided | Not provided | Not provided | TN 50% TA & TP 2.3% TA | yes | 94.3744 | 556.38
4505 | City of Palm Bay | Central IRL | A | IR12-21 | 0.56 | 0.48 | 0.022512 | 9.3744 | 1.378 | 0.21104 | 0.031023 | 1200 | Residential, Medium Density-Two-five dwellingunits per acre | PB-05 | Boundary Canal Trail Phase 3 | Baffle Box | 3,123.0 | 20% | 609 | 487.4 | 15% | 73.4 | 366.1736 | City of Palm Bay | N/A | Boundary Canal Trail Phase 3 | Not provided. | Baffle Boxes- First Generation (hydrodynamic separator) | Completed | 2014 | 16 | 11 | A | 366 | Not provided | Not provided | Not provided | Not provided | N/A | Structural | 2013 | Central Indian River Lagoon | Not provided | Not provided | Not provided | TN 50% TA & TP 2.3% TA | yes | 62.6439 | 91.1028
4506 | City of Palm Bay | Central IRL | A | IR12-21 | 0.56 | 0.48 | 0.022029 | 9.3744 | 1.378 | 0.20651 | 0.030357 | 1210 | Fixed Single Family Units | PB-05 | Boundary Canal Trail Phase 3 | Baffle Box | 3,123.0 | 20% | 609 | 487.4 | 15% | 73.4 | 366.1736 | City of Palm Bay | N/A | Boundary Canal Trail Phase 3 | Not provided. | Baffle Boxes- First Generation (hydrodynamic separator) | Completed | 2014 | 16 | 11 | A | 366 | Not provided | Not provided | Not provided | Not provided | N/A | Structural | 2013 | Central Indian River Lagoon | Not provided | Not provided | Not provided | TN 50% TA & TP 2.3% TA | yes | 53.6391 | 89.1486
4507 | City of Palm Bay | Central IRL | A | IR12-21 | 0.56 | 0.48 | 0.0063323 | 9.3744 | 1.378 | 0.059362 | 0.0087262 | 1210 | Fixed Single Family Units | PB-05 | Boundary Canal Trail Phase 3 | Baffle Box | 3,123.0 | 20% | 609 | 487.4 | 15% | 73.4 | 366.1736 | City of Palm Bay | N/A | Boundary Canal Trail Phase 3 | Not provided. | Baffle Boxes- First Generation (hydrodynamic separator) | Completed | 2014 | 16 | 11 | A | 366 | Not provided | Not provided | Not provided | Not provided | N/A | Structural | 2013 | Central Indian River Lagoon | Not provided | Not provided | Not provided | TN 50% TA & TP 2.3% TA | yes | 28.9319 | 25.6259
4508 | City of Palm Bay | Central IRL | A | IR12-21 | 0.56 | 0.48 | 0.0036533 | 9.3744 | 1.378 | 0.034247 | 0.0050344 | 1210 | Fixed Single Family Units | PB-05 | Boundary Canal Trail Phase 3 | Baffle Box | 3,123.0 | 20% | 609 | 487.4 | 15% | 73.4 | 366.1736 | City of Palm Bay | N/A | Boundary Canal Trail Phase 3 | Not provided. | Baffle Boxes- First Generation (hydrodynamic separator) | Completed | 2014 | 16 | 11 | A | 366 | Not provided | Not provided | Not provided | Not provided | N/A | Structural | 2013 | Central Indian River Lagoon | Not provided | Not provided | Not provided | TN 50% TA & TP 2.3% TA | yes | 22.168 | 14.7842
4509 | City of Palm Bay | Central IRL | A | IR12-21 | 0.56 | 0.48 | 0.15503 | 9.3744 | 1.378 | 1.4533 | 0.21364 | 1210 | Fixed Single Family Units | PB-05 | Boundary Canal Trail Phase 3 | Baffle Box | 3,123.0 | 20% | 609 | 487.4 | 15% | 73.4 | 366.1736 | City of Palm Bay | N/A | Boundary Canal Trail Phase 3 | Not provided. | Baffle Boxes- First Generation (hydrodynamic separator) | Completed | 2014 | 16 | 11 | A | 366 | Not provided | Not provided | Not provided | Not provided | N/A | Structural | 2013 | Central Indian River Lagoon | Not provided | Not provided | Not provided | TN 50% TA & TP 2.3% TA | yes | 99.5517 | 627.3891
4510 | City of Palm Bay | Central IRL | A | IR12-21 | 0.56 | 0.48 | 0.17818 | 9.3744 | 1.378 | 1.6704 | 0.24554 | 1210 | Fixed Single Family Units | PB-05 | Boundary Canal Trail Phase 3 | Baffle Box | 3,123.0 | 20% | 609 | 487.4 | 15% | 73.4 | 366.1736 | City of Palm Bay | N/A | Boundary Canal Trail Phase 3 | Not provided. | Baffle Boxes- First Generation (hydrodynamic separator) | Completed | 2014 | 16 | 11 | A | 366 | Not provided | Not provided | Not provided | Not provided | N/A | Structural | 2013 | Central Indian River Lagoon | Not provided | Not provided | Not provided | TN 50% TA & TP 2.3% TA | yes | 108.8975 | 721.0798
4511 | City of Palm Bay | Central IRL | A | IR12-21 | 0.56 | 0.48 | 0.053364 | 9.3744 | 1.378 | 0.50025 | 0.073538 | 1210 | Fixed Single Family Units | PB-05 | Boundary Canal Trail Phase 3 | Baffle Box | 3,123.0 | 20% | 609 | 487.4 | 15% | 73.4 | 366.1736 | City of Palm Bay | N/A | Boundary Canal Trail Phase 3 | Not provided. | Baffle Boxes- First Generation (hydrodynamic separator) | Completed | 2014 | 16 | 11 | A | 366 | Not provided | Not provided | Not provided | Not provided | N/A | Structural | 2013 | Central Indian River Lagoon | Not provided | Not provided | Not provided | TN 50% TA & TP 2.3% TA | yes | 78.6415 | 215.9554
4512 | City of Palm Bay | Central IRL | A | IR12-21 | 0.56 | 0.48 | 0.1074 | 9.3744 | 1.378 | 1.0069 | 0.14801 | 1210 | Fixed Single Family Units | PB-05 | Boundary Canal Trail Phase 3 | Baffle Box | 3,123.0 | 20% | 609 | 487.4 | 15% | 73.4 | 366.1736 | City of Palm Bay | N/A | Boundary Canal Trail Phase 3 | Not provided. | Baffle Boxes- First Generation (hydrodynamic separator) | Completed | 2014 | 16 | 11 | A | 366 | Not provided | Not provided | Not provided | Not provided | N/A | Structural | 2013 | Central Indian River Lagoon | Not provided | Not provided | Not provided | TN 50% TA & TP 2.3% TA | yes | 84.7681 | 434.6516
4513 | City of Palm Bay | Central IRL | A | IR12-21 | 0.56 | 0.48 | 0.069254 | 9.3744 | 1.378 | 0.64922 | 0.095436 | 1210 | Fixed Single Family Units | PB-05 | Boundary Canal Trail Phase 3 | Baffle Box | 3,123.0 | 20% | 609 | 487.4 | 15% | 73.4 | 366.1736 | City of Palm Bay | N/A | Boundary Canal Trail Phase 3 | Not provided. | Baffle Boxes- First Generation (hydrodynamic separator) | Completed | 2014 | 16 | 11 | A | 366 | Not provided | Not provided | Not provided | Not provided | N/A | Structural | 2013 | Central Indian River Lagoon | Not provided | Not provided | Not provided | TN 50% TA & TP 2.3% TA | yes | 71.6652 | 280.2626
4514 | City of Palm Bay | Central IRL | A | IR12-21 | 0.56 | 0.48 | 0.13251 | 9.5437 | 1.4081 | 1.2646 | 0.18659 | 1200 | Residential, Medium Density-Two-five dwellingunits per acre | PB-05 | Boundary Canal Trail Phase 3 | Baffle Box | 3,123.0 | 20% | 609 | 487.4 | 15% | 73.4 | 366.1736 | City of Palm Bay | N/A | Boundary Canal Trail Phase 3 | Not provided. | Baffle Boxes- First Generation (hydrodynamic separator) | Completed | 2014 | 16 | 11 | A | 366 | Not provided | Not provided | Not provided | Not provided | N/A | Structural | 2013 | Central Indian River Lagoon | Not provided | Not provided | Not provided | TN 50% TA & TP 2.3% TA | yes | 121.5309 | 536.2384
4515 | City of Palm Bay | Central IRL | A | IR12-21 | 0.56 | 0.48 | 0.039621 | 9.5437 | 1.4081 | 0.37813 | 0.055791 | 1210 | Fixed Single Family Units | PB-05 | Boundary Canal Trail Phase 3 | Baffle Box | 3,123.0 | 20% | 609 | 487.4 | 15% | 73.4 | 366.1736 | City of Palm Bay | N/A | Boundary Canal Trail Phase 3 | Not provided. | Baffle Boxes- First Generation (hydrodynamic separator) | Completed | 2014 | 16 | 11 | A | 366 | Not provided | Not provided | Not provided | Not provided | N/A | Structural | 2013 | Central Indian River Lagoon | Not provided | Not provided | Not provided | TN 50% TA & TP 2.3% TA | yes | 71.9501 | 160.3389
4516 | City of Palm Bay | Central IRL | A | IR12-21 | 0.56 | 0.48 | 0.037564 | 9.5437 | 1.4081 | 0.3585 | 0.052895 | 1210 | Fixed Single Family Units | PB-05 | Boundary Canal Trail Phase 3 | Baffle Box | 3,123.0 | 20% | 609 | 487.4 | 15% | 73.4 | 366.1736 | City of Palm Bay | N/A | Boundary Canal Trail Phase 3 | Not provided. | Baffle Boxes- First Generation (hydrodynamic separator) | Completed | 2014 | 16 | 11 | A | 366 | Not provided | Not provided | Not provided | Not provided | N/A | Structural | 2013 | Central Indian River Lagoon | Not provided | Not provided | Not provided | TN 50% TA & TP 2.3% TA | yes | 51.8288 | 152.0154
4517 | City of Palm Bay | Central IRL | A | IR12-21 | 0.56 | 0.48 | 0.12984 | 9.5437 | 1.4081 | 1.2391 | 0.18283 | 1210 | Fixed Single Family Units | PB-05 | Boundary Canal Trail Phase 3 | Baffle Box | 3,123.0 | 20% | 609 | 487.4 | 15% | 73.4 | 366.1736 | City of Palm Bay | N/A | Boundary Canal Trail Phase 3 | Not provided. | Baffle Boxes- First Generation (hydrodynamic separator) | Completed | 2014 | 16 | 11 | A | 366 | Not provided | Not provided | Not provided | Not provided | N/A | Structural | 2013 | Central Indian River Lagoon | Not provided | Not provided | Not provided | TN 50% TA & TP 2.3% TA | yes | 95.5771 | 525.4308
4518 | City of Palm Bay | Central IRL | A | IR12-21 | 0.56 | 0.48 | 0.057931 | 9.5437 | 1.4081 | 0.55288 | 0.081575 | 1210 | Fixed Single Family Units | PB-05 | Boundary Canal Trail Phase 3 | Baffle Box | 3,123.0 | 20% | 609 | 487.4 | 15% | 73.4 | 366.1736 | City of Palm Bay | N/A | Boundary Canal Trail Phase 3 | Not provided. | Baffle Boxes- First Generation (hydrodynamic separator) | Completed | 2014 | 16 | 11 | A | 366 | Not provided | Not provided | Not provided | Not provided | N/A | Structural | 2013 | Central Indian River Lagoon | Not provided | Not provided | Not provided | TN 50% TA & TP 2.3% TA | yes | 72.4776 | 234.4401
4519 | City of Palm Bay | Central IRL | A | IR12-21 | 0.56 | 0.48 | 0.20985 | 9.5437 | 1.4081 | 2.0028 | 0.2955 | 1210 | Fixed Single Family Units | PB-05 | Boundary Canal Trail Phase 3 | Baffle Box | 3,123.0 | 20% | 609 | 487.4 | 15% | 73.4 | 366.1736 | City of Palm Bay | N/A | Boundary Canal Trail Phase 3 | Not provided. | Baffle Boxes- First Generation (hydrodynamic separator) | Completed | 2014 | 16 | 11 | A | 366 | Not provided | Not provided | Not provided | Not provided | N/A | Structural | 2013 | Central Indian River Lagoon | Not provided | Not provided | Not provided | TN 50% TA & TP 2.3% TA | yes | 116.7497 | 849.251
4520 | City of Palm Bay | Central IRL | A | IR12-21 | 0.56 | 0.48 | 0.010449 | 9.5437 | 1.4081 | 0.099722 | 0.014713 | 1210 | Fixed Single Family Units | PB-05 | Boundary Canal Trail Phase 3 | Baffle Box | 3,123.0 | 20% | 609 | 487.4 | 15% | 73.4 | 366.1736 | City of Palm Bay | N/A | Boundary Canal Trail Phase 3 | Not provided. | Baffle Boxes- First Generation (hydrodynamic separator) | Completed | 2014 | 16 | 11 | A | 366 | Not provided | Not provided | Not provided | Not provided | N/A | Structural | 2013 | Central Indian River Lagoon | Not provided | Not provided | Not provided | TN 50% TA & TP 2.3% TA | yes | 26.5956 | 42.2855
4521 | City of Palm Bay | Central IRL | A | IR12-21 | 0.56 | 0.48 | 0.1976 | 9.7909 | 1.4523 | 1.9346 | 0.28696 | 1200 | Residential, Medium Density-Two-five dwellingunits per acre | PB-05 | Boundary Canal Trail Phase 3 | Baffle Box | 3,123.0 | 20% | 609 | 487.4 | 15% | 73.4 | 366.1736 | City of Palm Bay | N/A | Boundary Canal Trail Phase 3 | Not provided. | Baffle Boxes- First Generation (hydrodynamic separator) | Completed | 2014 | 16 | 11 | A | 366 | Not provided | Not provided | Not provided | Not provided | N/A | Structural | 2013 | Central Indian River Lagoon | Not provided | Not provided | Not provided | TN 50% TA & TP 2.3% TA | yes | 142.0377 | 799.6425
4522 | City of Palm Bay | Central IRL | A | IR12-21 | 0.56 | 0.48 | 0.0084745 | 9.7909 | 1.4523 | 0.082973 | 0.012307 | 1210 | Fixed Single Family Units | PB-05 | Boundary Canal Trail Phase 3 | Baffle Box | 3,123.0 | 20% | 609 | 487.4 | 15% | 73.4 | 366.1736 | City of Palm Bay | N/A | Boundary Canal Trail Phase 3 | Not provided. | Baffle Boxes- First Generation (hydrodynamic separator) | Completed | 2014 | 16 | 11 | A | 366 | Not provided | Not provided | Not provided | Not provided | N/A | Structural | 2013 | Central Indian River Lagoon | Not provided | Not provided | Not provided | TN 50% TA & TP 2.3% TA | yes | 28.4103 | 34.295
4523 | City of Palm Bay | Central IRL | A | IR12-21 | 0.56 | 0.48 | 0.039635 | 9.7909 | 1.4523 | 0.38806 | 0.05756 | 1210 | Fixed Single Family Units | PB-05 | Boundary Canal Trail Phase 3 | Baffle Box | 3,123.0 | 20% | 609 | 487.4 | 15% | 73.4 | 366.1736 | City of Palm Bay | N/A | Boundary Canal Trail Phase 3 | Not provided. | Baffle Boxes- First Generation (hydrodynamic separator) | Completed | 2014 | 16 | 11 | A | 366 | Not provided | Not provided | Not provided | Not provided | N/A | Structural | 2013 | Central Indian River Lagoon | Not provided | Not provided | Not provided | TN 50% TA & TP 2.3% TA | yes | 53.5468 | 160.3954
4524 | City of Palm Bay | Central IRL | A | IR12-21 | 0.56 | 0.48 | 0.08452 | 9.7909 | 1.4523 | 0.82752 | 0.12274 | 1210 | Fixed Single Family Units | PB-05 | Boundary Canal Trail Phase 3 | Baffle Box | 3,123.0 | 20% | 609 | 487.4 | 15% | 73.4 | 366.1736 | City of Palm Bay | N/A | Boundary Canal Trail Phase 3 | Not provided. | Baffle Boxes- First Generation (hydrodynamic separator) | Completed | 2014 | 16 | 11 | A | 366 | Not provided | Not provided | Not provided | Not provided | N/A | Structural | 2013 | Central Indian River Lagoon | Not provided | Not provided | Not provided | TN 50% TA & TP 2.3% TA | yes | 86.861 | 342.0386
4525 | City of Palm Bay | Central IRL | A | IR12-21 | 0.56 | 0.48 | 0.19228 | 9.7909 | 1.4523 | 1.8826 | 0.27924 | 1210 | Fixed Single Family Units | PB-05 | Boundary Canal Trail Phase 3 | Baffle Box | 3,123.0 | 20% | 609 | 487.4 | 15% | 73.4 | 366.1736 | City of Palm Bay | N/A | Boundary Canal Trail Phase 3 | Not provided. | Baffle Boxes- First Generation (hydrodynamic separator) | Completed | 2014 | 16 | 11 | A | 366 | Not provided | Not provided | Not provided | Not provided | N/A | Structural | 2013 | Central Indian River Lagoon | Not provided | Not provided | Not provided | TN 50% TA & TP 2.3% TA | yes | 115.1333 | 778.1281
4526 | City of Palm Bay | Central IRL | A | IR12-21 | 0.56 | 0.48 | 0.095259 | 9.7909 | 1.4523 | 0.93267 | 0.13834 | 1210 | Fixed Single Family Units | PB-05 | Boundary Canal Trail Phase 3 | Baffle Box | 3,123.0 | 20% | 609 | 487.4 | 15% | 73.4 | 366.1736 | City of Palm Bay | N/A | Boundary Canal Trail Phase 3 | Not provided. | Baffle Boxes- First Generation (hydrodynamic separator) | Completed | 2014 | 16 | 11 | A | 366 | Not provided | Not provided | Not provided | Not provided | N/A | Structural | 2013 | Central Indian River Lagoon | Not provided | Not provided | Not provided | TN 50% TA & TP 2.3% TA | yes | 96.2513 | 385.5003
4527 | City of Palm Bay | Central IRL | A | IR12-21 | 0.56 | 0.48 | 0.17126 | 9.8452 | 1.4602 | 1.6861 | 0.25008 | 1200 | Residential, Medium Density-Two-five dwellingunits per acre | PB-05 | Boundary Canal Trail Phase 3 | Baffle Box | 3,123.0 | 20% | 609 | 487.4 | 15% | 73.4 | 366.1736 | City of Palm Bay | N/A | Boundary Canal Trail Phase 3 | Not provided. | Baffle Boxes- First Generation (hydrodynamic separator) | Completed | 2014 | 16 | 11 | A | 366 | Not provided | Not provided | Not provided | Not provided | N/A | Structural | 2013 | Central Indian River Lagoon | Not provided | Not provided | Not provided | TN 50% TA & TP 2.3% TA | yes | 127.7292 | 693.0792
4528 | City of Palm Bay | Central IRL | A | IR12-21 | 0.56 | 0.48 | 0.15334 | 9.8452 | 1.4602 | 1.5096 | 0.2239 | 1210 | Fixed Single Family Units | PB-05 | Boundary Canal Trail Phase 3 | Baffle Box | 3,123.0 | 20% | 609 | 487.4 | 15% | 73.4 | 366.1736 | City of Palm Bay | N/A | Boundary Canal Trail Phase 3 | Not provided. | Baffle Boxes- First Generation (hydrodynamic separator) | Completed | 2014 | 16 | 11 | A | 366 | Not provided | Not provided | Not provided | Not provided | N/A | Structural | 2013 | Central Indian River Lagoon | Not provided | Not provided | Not provided | TN 50% TA & TP 2.3% TA | yes | 100.2968 | 620.5334
4529 | City of Palm Bay | Central IRL | A | IR12-21 | 0.56 | 0.48 | 0.1846 | 9.8452 | 1.4602 | 1.8174 | 0.26955 | 1210 | Fixed Single Family Units | PB-05 | Boundary Canal Trail Phase 3 | Baffle Box | 3,123.0 | 20% | 609 | 487.4 | 15% | 73.4 | 366.1736 | City of Palm Bay | N/A | Boundary Canal Trail Phase 3 | Not provided. | Baffle Boxes- First Generation (hydrodynamic separator) | Completed | 2014 | 16 | 11 | A | 366 | Not provided | Not provided | Not provided | Not provided | N/A | Structural | 2013 | Central Indian River Lagoon | Not provided | Not provided | Not provided | TN 50% TA & TP 2.3% TA | yes | 109.3946 | 747.0373
4530 | City of Palm Bay | Central IRL | A | IR12-21 | 0.56 | 0.48 | 0.009477 | 9.8452 | 1.4602 | 0.093303 | 0.013838 | 1210 | Fixed Single Family Units | PB-05 | Boundary Canal Trail Phase 3 | Baffle Box | 3,123.0 | 20% | 609 | 487.4 | 15% | 73.4 | 366.1736 | City of Palm Bay | N/A | Boundary Canal Trail Phase 3 | Not provided. | Baffle Boxes- First Generation (hydrodynamic separator) | Completed | 2014 | 16 | 11 | A | 366 | Not provided | Not provided | Not provided | Not provided | N/A | Structural | 2013 | Central Indian River Lagoon | Not provided | Not provided | Not provided | TN 50% TA & TP 2.3% TA | yes | 59.5943 | 38.3519
4531 | City of Palm Bay | Central IRL | A | IR12-21 | 0.56 | 0.48 | 0.38157 | 9.4683 | 1.3951 | 3.6128 | 0.53233 | 1200 | Residential, Medium Density-Two-five dwellingunits per acre | PB-05 | Boundary Canal Trail Phase 3 | Baffle Box | 3,123.0 | 20% | 609 | 487.4 | 15% | 73.4 | 366.1736 | City of Palm Bay | N/A | Boundary Canal Trail Phase 3 | Not provided. | Baffle Boxes- First Generation (hydrodynamic separator) | Completed | 2014 | 16 | 11 | A | 366 | Not provided | Not provided | Not provided | Not provided | N/A | Structural | 2013 | Central Indian River Lagoon | Not provided | Not provided | Not provided | TN 50% TA & TP 2.3% TA | yes | 161.4719 | 1544.1674
4532 | City of Palm Bay | Central IRL | A | IR12-21 | 0.56 | 0.48 | 0.18435 | 9.4683 | 1.3951 | 1.7455 | 0.25719 | 1200 | Residential, Medium Density-Two-five dwellingunits per acre | PB-05 | Boundary Canal Trail Phase 3 | Baffle Box | 3,123.0 | 20% | 609 | 487.4 | 15% | 73.4 | 366.1736 | City of Palm Bay | N/A | Boundary Canal Trail Phase 3 | Not provided. | Baffle Boxes- First Generation (hydrodynamic separator) | Completed | 2014 | 16 | 11 | A | 366 | Not provided | Not provided | Not provided | Not provided | N/A | Structural | 2013 | Central Indian River Lagoon | Not provided | Not provided | Not provided | TN 50% TA & TP 2.3% TA | yes | 129.8717 | 746.0544
4533 | City of Palm Bay | Central IRL | A | IR12-21 | 0.56 | 0.48 | 0.00097322 | 9.4683 | 1.3951 | 0.0092147 | 0.0013577 | 1210 | Fixed Single Family Units | PB-05 | Boundary Canal Trail Phase 3 | Baffle Box | 3,123.0 | 20% | 609 | 487.4 | 15% | 73.4 | 366.1736 | City of Palm Bay | N/A | Boundary Canal Trail Phase 3 | Not provided. | Baffle Boxes- First Generation (hydrodynamic separator) | Completed | 2014 | 16 | 11 | A | 366 | Not provided | Not provided | Not provided | Not provided | N/A | Structural | 2013 | Central Indian River Lagoon | Not provided | Not provided | Not provided | TN 50% TA & TP 2.3% TA | yes | 9.2094 | 3.9385
4534 | City of Palm Bay | Central IRL | A | IR12-21 | 0.56 | 0.48 | 0.021196 | 9.4683 | 1.3951 | 0.20069 | 0.02957 | 1210 | Fixed Single Family Units | PB-05 | Boundary Canal Trail Phase 3 | Baffle Box | 3,123.0 | 20% | 609 | 487.4 | 15% | 73.4 | 366.1736 | City of Palm Bay | N/A | Boundary Canal Trail Phase 3 | Not provided. | Baffle Boxes- First Generation (hydrodynamic separator) | Completed | 2014 | 16 | 11 | A | 366 | Not provided | Not provided | Not provided | Not provided | N/A | Structural | 2013 | Central Indian River Lagoon | Not provided | Not provided | Not provided | TN 50% TA & TP 2.3% TA | yes | 53.1515 | 85.7757
4535 | City of Palm Bay | Central IRL | A | IR12-21 | 0.56 | 0.48 | 0.024318 | 9.4683 | 1.3951 | 0.23025 | 0.033926 | 1210 | Fixed Single Family Units | PB-05 | Boundary Canal Trail Phase 3 | Baffle Box | 3,123.0 | 20% | 609 | 487.4 | 15% | 73.4 | 366.1736 | City of Palm Bay | N/A | Boundary Canal Trail Phase 3 | Not provided. | Baffle Boxes- First Generation (hydrodynamic separator) | Completed | 2014 | 16 | 11 | A | 366 | Not provided | Not provided | Not provided | Not provided | N/A | Structural | 2013 | Central Indian River Lagoon | Not provided | Not provided | Not provided | TN 50% TA & TP 2.3% TA | yes | 54.2594 | 98.4118
4536 | City of Palm Bay | Central IRL | A | IR12-21 | 0.56 | 0.48 | 0.0037072 | 9.4683 | 1.3951 | 0.0351 | 0.0051719 | 1210 | Fixed Single Family Units | PB-05 | Boundary Canal Trail Phase 3 | Baffle Box | 3,123.0 | 20% | 609 | 487.4 | 15% | 73.4 | 366.1736 | City of Palm Bay | N/A | Boundary Canal Trail Phase 3 | Not provided. | Baffle Boxes- First Generation (hydrodynamic separator) | Completed | 2014 | 16 | 11 | A | 366 | Not provided | Not provided | Not provided | Not provided | N/A | Structural | 2013 | Central Indian River Lagoon | Not provided | Not provided | Not provided | TN 50% TA & TP 2.3% TA | yes | 15.7416 | 15.0024
4537 | City of Palm Bay | Central IRL | A | IR12-21 | 0.56 | 0.48 | 0.0016432 | 9.4683 | 1.3951 | 0.015559 | 0.0022925 | 1210 | Fixed Single Family Units | PB-05 | Boundary Canal Trail Phase 3 | Baffle Box | 3,123.0 | 20% | 609 | 487.4 | 15% | 73.4 | 366.1736 | City of Palm Bay | N/A | Boundary Canal Trail Phase 3 | Not provided. | Baffle Boxes- First Generation (hydrodynamic separator) | Completed | 2014 | 16 | 11 | A | 366 | Not provided | Not provided | Not provided | Not provided | N/A | Structural | 2013 | Central Indian River Lagoon | Not provided | Not provided | Not provided | TN 50% TA & TP 2.3% TA | yes | 47.3586 | 6.6499
4538 | City of Palm Bay | Central IRL | A | IR12-21 | 0.56 | 0.48 | 0.092864 | 9.3463 | 1.374 | 0.86793 | 0.12759 | 1200 | Residential, Medium Density-Two-five dwellingunits per acre | PB-05 | Boundary Canal Trail Phase 3 | Baffle Box | 3,123.0 | 20% | 609 | 487.4 | 15% | 73.4 | 366.1736 | City of Palm Bay | N/A | Boundary Canal Trail Phase 3 | Not provided. | Baffle Boxes- First Generation (hydrodynamic separator) | Completed | 2014 | 16 | 11 | A | 366 | Not provided | Not provided | Not provided | Not provided | N/A | Structural | 2013 | Central Indian River Lagoon | Not provided | Not provided | Not provided | TN 50% TA & TP 2.3% TA | yes | 94.2642 | 375.8076
4539 | City of Palm Bay | Central IRL | A | IR12-21 | 0.56 | 0.48 | 0.004809 | 9.3463 | 1.374 | 0.044946 | 0.0066074 | 1210 | Fixed Single Family Units | PB-05 | Boundary Canal Trail Phase 3 | Baffle Box | 3,123.0 | 20% | 609 | 487.4 | 15% | 73.4 | 366.1736 | City of Palm Bay | N/A | Boundary Canal Trail Phase 3 | Not provided. | Baffle Boxes- First Generation (hydrodynamic separator) | Completed | 2014 | 16 | 11 | A | 366 | Not provided | Not provided | Not provided | Not provided | N/A | Structural | 2013 | Central Indian River Lagoon | Not provided | Not provided | Not provided | TN 50% TA & TP 2.3% TA | yes | 21.712 | 19.4614
4540 | City of Palm Bay | Central IRL | A | IR12-21 | 0.56 | 0.48 | 0.015606 | 9.3463 | 1.374 | 0.14586 | 0.021442 | 1210 | Fixed Single Family Units | PB-05 | Boundary Canal Trail Phase 3 | Baffle Box | 3,123.0 | 20% | 609 | 487.4 | 15% | 73.4 | 366.1736 | City of Palm Bay | N/A | Boundary Canal Trail Phase 3 | Not provided. | Baffle Boxes- First Generation (hydrodynamic separator) | Completed | 2014 | 16 | 11 | A | 366 | Not provided | Not provided | Not provided | Not provided | N/A | Structural | 2013 | Central Indian River Lagoon | Not provided | Not provided | Not provided | TN 50% TA & TP 2.3% TA | yes | 39.076 | 63.1562
4541 | City of Palm Bay | Central IRL | A | IR12-21 | 0.56 | 0.48 | 0.16004 | 9.3463 | 1.374 | 1.4958 | 0.2199 | 1210 | Fixed Single Family Units | PB-05 | Boundary Canal Trail Phase 3 | Baffle Box | 3,123.0 | 20% | 609 | 487.4 | 15% | 73.4 | 366.1736 | City of Palm Bay | N/A | Boundary Canal Trail Phase 3 | Not provided. | Baffle Boxes- First Generation (hydrodynamic separator) | Completed | 2014 | 16 | 11 | A | 366 | Not provided | Not provided | Not provided | Not provided | N/A | Structural | 2013 | Central Indian River Lagoon | Not provided | Not provided | Not provided | TN 50% TA & TP 2.3% TA | yes | 99.0603 | 647.6758
4542 | City of Palm Bay | Central IRL | A | IR12-21 | 0.56 | 0.48 | 0.00010246 | 9.3463 | 1.374 | 0.00095765 | 0.00014078 | 1210 | Fixed Single Family Units | PB-05 | Boundary Canal Trail Phase 3 | Baffle Box | 3,123.0 | 20% | 609 | 487.4 | 15% | 73.4 | 366.1736 | City of Palm Bay | N/A | Boundary Canal Trail Phase 3 | Not provided. | Baffle Boxes- First Generation (hydrodynamic separator) | Completed | 2014 | 16 | 11 | A | 366 | Not provided | Not provided | Not provided | Not provided | N/A | Structural | 2013 | Central Indian River Lagoon | Not provided | Not provided | Not provided | TN 50% TA & TP 2.3% TA | yes | 3.1707 | 0.41465
4543 | City of Palm Bay | Central IRL | A | IR12-21 | 0.56 | 0.48 | 0.17219 | 9.3463 | 1.374 | 1.6093 | 0.23658 | 1210 | Fixed Single Family Units | PB-05 | Boundary Canal Trail Phase 3 | Baffle Box | 3,123.0 | 20% | 609 | 487.4 | 15% | 73.4 | 366.1736 | City of Palm Bay | N/A | Boundary Canal Trail Phase 3 | Not provided. | Baffle Boxes- First Generation (hydrodynamic separator) | Completed | 2014 | 16 | 11 | A | 366 | Not provided | Not provided | Not provided | Not provided | N/A | Structural | 2013 | Central Indian River Lagoon | Not provided | Not provided | Not provided | TN 50% TA & TP 2.3% TA | yes | 106.6729 | 696.83
4544 | City of Palm Bay | Central IRL | A | IR12-21 | 0.56 | 0.48 | 0.050958 | 9.3463 | 1.374 | 0.47627 | 0.070014 | 1210 | Fixed Single Family Units | PB-05 | Boundary Canal Trail Phase 3 | Baffle Box | 3,123.0 | 20% | 609 | 487.4 | 15% | 73.4 | 366.1736 | City of Palm Bay | N/A | Boundary Canal Trail Phase 3 | Not provided. | Baffle Boxes- First Generation (hydrodynamic separator) | Completed | 2014 | 16 | 11 | A | 366 | Not provided | Not provided | Not provided | Not provided | N/A | Structural | 2013 | Central Indian River Lagoon | Not provided | Not provided | Not provided | TN 50% TA & TP 2.3% TA | yes | 69.156 | 206.2196
4545 | City of Palm Bay | Central IRL | A | IR12-21 | 0.56 | 0.48 | 0.052906 | 9.3463 | 1.374 | 0.49447 | 0.072691 | 1210 | Fixed Single Family Units | PB-05 | Boundary Canal Trail Phase 3 | Baffle Box | 3,123.0 | 20% | 609 | 487.4 | 15% | 73.4 | 366.1736 | City of Palm Bay | N/A | Boundary Canal Trail Phase 3 | Not provided. | Baffle Boxes- First Generation (hydrodynamic separator) | Completed | 2014 | 16 | 11 | A | 366 | Not provided | Not provided | Not provided | Not provided | N/A | Structural | 2013 | Central Indian River Lagoon | Not provided | Not provided | Not provided | TN 50% TA & TP 2.3% TA | yes | 64.6812 | 214.1036
4546 | City of Palm Bay | Central IRL | A | IR12-21 | 0.56 | 0.48 | 0.068283 | 9.3463 | 1.374 | 0.63819 | 0.093818 | 1210 | Fixed Single Family Units | PB-05 | Boundary Canal Trail Phase 3 | Baffle Box | 3,123.0 | 20% | 609 | 487.4 | 15% | 73.4 | 366.1736 | City of Palm Bay | N/A | Boundary Canal Trail Phase 3 | Not provided. | Baffle Boxes- First Generation (hydrodynamic separator) | Completed | 2014 | 16 | 11 | A | 366 | Not provided | Not provided | Not provided | Not provided | N/A | Structural | 2013 | Central Indian River Lagoon | Not provided | Not provided | Not provided | TN 50% TA & TP 2.3% TA | yes | 76.8035 | 276.3312
4547 | City of Palm Bay | Central IRL | A | IR12-21 | 0.56 | 0.48 | 0.47699 | 9.3532 | 1.375 | 4.4614 | 0.65585 | 1200 | Residential, Medium Density-Two-five dwellingunits per acre | PB-05 | Boundary Canal Trail Phase 3 | Baffle Box | 3,123.0 | 20% | 609 | 487.4 | 15% | 73.4 | 366.1736 | City of Palm Bay | N/A | Boundary Canal Trail Phase 3 | Not provided. | Baffle Boxes- First Generation (hydrodynamic separator) | Completed | 2014 | 16 | 11 | A | 366 | Not provided | Not provided | Not provided | Not provided | N/A | Structural | 2013 | Central Indian River Lagoon | Not provided | Not provided | Not provided | TN 50% TA & TP 2.3% TA | yes | 189.7123 | 1930.3199
4548 | City of Palm Bay | Central IRL | A | IR12-21 | 0.56 | 0.48 | 0.034902 | 9.3532 | 1.375 | 0.32645 | 0.047989 | 1210 | Fixed Single Family Units | PB-05 | Boundary Canal Trail Phase 3 | Baffle Box | 3,123.0 | 20% | 609 | 487.4 | 15% | 73.4 | 366.1736 | City of Palm Bay | N/A | Boundary Canal Trail Phase 3 | Not provided. | Baffle Boxes- First Generation (hydrodynamic separator) | Completed | 2014 | 16 | 11 | A | 366 | Not provided | Not provided | Not provided | Not provided | N/A | Structural | 2013 | Central Indian River Lagoon | Not provided | Not provided | Not provided | TN 50% TA & TP 2.3% TA | yes | 58.8591 | 141.2448
4549 | City of Palm Bay | Central IRL | A | IR12-21 | 0.56 | 0.48 | 0.076886 | 9.3532 | 1.375 | 0.71913 | 0.10572 | 1210 | Fixed Single Family Units | PB-05 | Boundary Canal Trail Phase 3 | Baffle Box | 3,123.0 | 20% | 609 | 487.4 | 15% | 73.4 | 366.1736 | City of Palm Bay | N/A | Boundary Canal Trail Phase 3 | Not provided. | Baffle Boxes- First Generation (hydrodynamic separator) | Completed | 2014 | 16 | 11 | A | 366 | Not provided | Not provided | Not provided | Not provided | N/A | Structural | 2013 | Central Indian River Lagoon | Not provided | Not provided | Not provided | TN 50% TA & TP 2.3% TA | yes | 74.3525 | 311.1472
4550 | City of Palm Bay | Central IRL | A | IR12-21 | 0.56 | 0.48 | 2.3915e-07 | 9.3532 | 1.375 | 2.2369e-06 | 3.2883e-07 | 1210 | Fixed Single Family Units | PB-05 | Boundary Canal Trail Phase 3 | Baffle Box | 3,123.0 | 20% | 609 | 487.4 | 15% | 73.4 | 366.1736 | City of Palm Bay | N/A | Boundary Canal Trail Phase 3 | Not provided. | Baffle Boxes- First Generation (hydrodynamic separator) | Completed | 2014 | 16 | 11 | A | 366 | Not provided | Not provided | Not provided | Not provided | N/A | Structural | 2013 | Central Indian River Lagoon | Not provided | Not provided | Not provided | TN 50% TA & TP 2.3% TA | yes | 0.15351 | 0.00096782
4551 | City of Palm Bay | Central IRL | A | IR12-21 | 0.56 | 0.48 | 0.023289 | 9.3532 | 1.375 | 0.21782 | 0.032021 | 1210 | Fixed Single Family Units | PB-05 | Boundary Canal Trail Phase 3 | Baffle Box | 3,123.0 | 20% | 609 | 487.4 | 15% | 73.4 | 366.1736 | City of Palm Bay | N/A | Boundary Canal Trail Phase 3 | Not provided. | Baffle Boxes- First Generation (hydrodynamic separator) | Completed | 2014 | 16 | 11 | A | 366 | Not provided | Not provided | Not provided | Not provided | N/A | Structural | 2013 | Central Indian River Lagoon | Not provided | Not provided | Not provided | TN 50% TA & TP 2.3% TA | yes | 47.3576 | 94.2459
4552 | City of Palm Bay | Central IRL | A | IR12-21 | 0.56 | 0.48 | 0.0056936 | 9.3532 | 1.375 | 0.053253 | 0.0078284 | 1210 | Fixed Single Family Units | PB-05 | Boundary Canal Trail Phase 3 | Baffle Box | 3,123.0 | 20% | 609 | 487.4 | 15% | 73.4 | 366.1736 | City of Palm Bay | N/A | Boundary Canal Trail Phase 3 | Not provided. | Baffle Boxes- First Generation (hydrodynamic separator) | Completed | 2014 | 16 | 11 | A | 366 | Not provided | Not provided | Not provided | Not provided | N/A | Structural | 2013 | Central Indian River Lagoon | Not provided | Not provided | Not provided | TN 50% TA & TP 2.3% TA | yes | 25.8449 | 23.0411
4553 | City of Palm Bay | Central IRL | A | IR12-21 | 0.56 | 0.48 | 0.08729 | 9.3532 | 1.375 | 0.81644 | 0.12002 | 1200 | Residential, Medium Density-Two-five dwellingunits per acre | PB-05 | Boundary Canal Trail Phase 3 | Baffle Box | 3,123.0 | 20% | 609 | 487.4 | 15% | 73.4 | 366.1736 | City of Palm Bay | N/A | Boundary Canal Trail Phase 3 | Not provided. | Baffle Boxes- First Generation (hydrodynamic separator) | Completed | 2014 | 16 | 11 | A | 366 | Not provided | Not provided | Not provided | Not provided | N/A | Structural | 2013 | Central Indian River Lagoon | Not provided | Not provided | Not provided | TN 50% TA & TP 2.3% TA | yes | 130.8307 | 353.2515
4554 | City of Palm Bay | Central IRL | A | IR12-21 | 0.56 | 0.48 | 0.27282 | 9.3532 | 1.375 | 2.5518 | 0.37512 | 1210 | Fixed Single Family Units | PB-05 | Boundary Canal Trail Phase 3 | Baffle Box | 3,123.0 | 20% | 609 | 487.4 | 15% | 73.4 | 366.1736 | City of Palm Bay | N/A | Boundary Canal Trail Phase 3 | Not provided. | Baffle Boxes- First Generation (hydrodynamic separator) | Completed | 2014 | 16 | 11 | A | 366 | Not provided | Not provided | Not provided | Not provided | N/A | Structural | 2013 | Central Indian River Lagoon | Not provided | Not provided | Not provided | TN 50% TA & TP 2.3% TA | yes | 131.1603 | 1104.0832
4555 | City of Palm Bay | Central IRL | A | IR12-21 | 0.56 | 0.48 | 0.13741 | 9.3532 | 1.375 | 1.2853 | 0.18894 | 1210 | Fixed Single Family Units | PB-05 | Boundary Canal Trail Phase 3 | Baffle Box | 3,123.0 | 20% | 609 | 487.4 | 15% | 73.4 | 366.1736 | City of Palm Bay | N/A | Boundary Canal Trail Phase 3 | Not provided. | Baffle Boxes- First Generation (hydrodynamic separator) | Completed | 2014 | 16 | 11 | A | 366 | Not provided | Not provided | Not provided | Not provided | N/A | Structural | 2013 | Central Indian River Lagoon | Not provided | Not provided | Not provided | TN 50% TA & TP 2.3% TA | yes | 104.8634 | 556.0958
4556 | City of Palm Bay | Central IRL | A | IR12-21 | 0.56 | 0.48 | 0.10448 | 9.3532 | 1.375 | 0.97725 | 0.14366 | 1210 | Fixed Single Family Units | PB-05 | Boundary Canal Trail Phase 3 | Baffle Box | 3,123.0 | 20% | 609 | 487.4 | 15% | 73.4 | 366.1736 | City of Palm Bay | N/A | Boundary Canal Trail Phase 3 | Not provided. | Baffle Boxes- First Generation (hydrodynamic separator) | Completed | 2014 | 16 | 11 | A | 366 | Not provided | Not provided | Not provided | Not provided | N/A | Structural | 2013 | Central Indian River Lagoon | Not provided | Not provided | Not provided | TN 50% TA & TP 2.3% TA | yes | 86.9937 | 422.8291
4557 | City of Palm Bay | Central IRL | A | IR12-21 | 0.56 | 0.48 | 0.015751 | 9.3532 | 1.375 | 0.14732 | 0.021656 | 1210 | Fixed Single Family Units | PB-05 | Boundary Canal Trail Phase 3 | Baffle Box | 3,123.0 | 20% | 609 | 487.4 | 15% | 73.4 | 366.1736 | City of Palm Bay | N/A | Boundary Canal Trail Phase 3 | Not provided. | Baffle Boxes- First Generation (hydrodynamic separator) | Completed | 2014 | 16 | 11 | A | 366 | Not provided | Not provided | Not provided | Not provided | N/A | Structural | 2013 | Central Indian River Lagoon | Not provided | Not provided | Not provided | TN 50% TA & TP 2.3% TA | yes | 39.597 | 63.7404
4558 | City of Palm Bay | Central IRL | A | IR12-21 | 0.56 | 0.48 | 0.011975 | 9.6403 | 1.4262 | 0.11544 | 0.017079 | 1210 | Fixed Single Family Units | PB-05 | Boundary Canal Trail Phase 3 | Baffle Box | 3,123.0 | 20% | 609 | 487.4 | 15% | 73.4 | 366.1736 | City of Palm Bay | N/A | Boundary Canal Trail Phase 3 | Not provided. | Baffle Boxes- First Generation (hydrodynamic separator) | Completed | 2014 | 16 | 11 | A | 366 | Not provided | Not provided | Not provided | Not provided | N/A | Structural | 2013 | Central Indian River Lagoon | Not provided | Not provided | Not provided | TN 50% TA & TP 2.3% TA | yes | 50.0798 | 48.4617
4559 | City of Palm Bay | Central IRL | A | IR12-21 | 0.56 | 0.48 | 0.13094 | 9.6403 | 1.4262 | 1.2623 | 0.18675 | 1210 | Fixed Single Family Units | PB-05 | Boundary Canal Trail Phase 3 | Baffle Box | 3,123.0 | 20% | 609 | 487.4 | 15% | 73.4 | 366.1736 | City of Palm Bay | N/A | Boundary Canal Trail Phase 3 | Not provided. | Baffle Boxes- First Generation (hydrodynamic separator) | Completed | 2014 | 16 | 11 | A | 366 | Not provided | Not provided | Not provided | Not provided | N/A | Structural | 2013 | Central Indian River Lagoon | Not provided | Not provided | Not provided | TN 50% TA & TP 2.3% TA | yes | 92.0884 | 529.8963
4560 | City of Palm Bay | Central IRL | A | IR12-21 | 0.56 | 0.48 | 0.13406 | 9.6403 | 1.4262 | 1.2924 | 0.1912 | 1210 | Fixed Single Family Units | PB-05 | Boundary Canal Trail Phase 3 | Baffle Box | 3,123.0 | 20% | 609 | 487.4 | 15% | 73.4 | 366.1736 | City of Palm Bay | N/A | Boundary Canal Trail Phase 3 | Not provided. | Baffle Boxes- First Generation (hydrodynamic separator) | Completed | 2014 | 16 | 11 | A | 366 | Not provided | Not provided | Not provided | Not provided | N/A | Structural | 2013 | Central Indian River Lagoon | Not provided | Not provided | Not provided | TN 50% TA & TP 2.3% TA | yes | 93.1962 | 542.5319
4561 | City of Palm Bay | Central IRL | A | IR12-21 | 0.56 | 0.48 | 0.01346 | 9.6403 | 1.4262 | 0.12976 | 0.019197 | 1210 | Fixed Single Family Units | PB-05 | Boundary Canal Trail Phase 3 | Baffle Box | 3,123.0 | 20% | 609 | 487.4 | 15% | 73.4 | 366.1736 | City of Palm Bay | N/A | Boundary Canal Trail Phase 3 | Not provided. | Baffle Boxes- First Generation (hydrodynamic separator) | Completed | 2014 | 16 | 11 | A | 366 | Not provided | Not provided | Not provided | Not provided | N/A | Structural | 2013 | Central Indian River Lagoon | Not provided | Not provided | Not provided | TN 50% TA & TP 2.3% TA | yes | 52.6972 | 54.471
4562 | City of Palm Bay | Central IRL | A | IR12-21 | 0.56 | 0.48 | 0.010081 | 9.6403 | 1.4262 | 0.097182 | 0.014377 | 1210 | Fixed Single Family Units | PB-05 | Boundary Canal Trail Phase 3 | Baffle Box | 3,123.0 | 20% | 609 | 487.4 | 15% | 73.4 | 366.1736 | City of Palm Bay | N/A | Boundary Canal Trail Phase 3 | Not provided. | Baffle Boxes- First Generation (hydrodynamic separator) | Completed | 2014 | 16 | 11 | A | 366 | Not provided | Not provided | Not provided | Not provided | N/A | Structural | 2013 | Central Indian River Lagoon | Not provided | Not provided | Not provided | TN 50% TA & TP 2.3% TA | yes | 57.1765 | 40.7953
4563 | City of Palm Bay | Central IRL | A | IR12-21 | 0.56 | 0.48 | 0.151 | 9.6403 | 1.4262 | 1.4557 | 0.21535 | 1210 | Fixed Single Family Units | PB-05 | Boundary Canal Trail Phase 3 | Baffle Box | 3,123.0 | 20% | 609 | 487.4 | 15% | 73.4 | 366.1736 | City of Palm Bay | N/A | Boundary Canal Trail Phase 3 | Not provided. | Baffle Boxes- First Generation (hydrodynamic separator) | Completed | 2014 | 16 | 11 | A | 366 | Not provided | Not provided | Not provided | Not provided | N/A | Structural | 2013 | Central Indian River Lagoon | Not provided | Not provided | Not provided | TN 50% TA & TP 2.3% TA | yes | 99.204 | 611.0579
4564 | City of Palm Bay | Central IRL | A | IR12-21 | 0.56 | 0.48 | 0.14787 | 9.6403 | 1.4262 | 1.4255 | 0.2109 | 1210 | Fixed Single Family Units | PB-05 | Boundary Canal Trail Phase 3 | Baffle Box | 3,123.0 | 20% | 609 | 487.4 | 15% | 73.4 | 366.1736 | City of Palm Bay | N/A | Boundary Canal Trail Phase 3 | Not provided. | Baffle Boxes- First Generation (hydrodynamic separator) | Completed | 2014 | 16 | 11 | A | 366 | Not provided | Not provided | Not provided | Not provided | N/A | Structural | 2013 | Central Indian River Lagoon | Not provided | Not provided | Not provided | TN 50% TA & TP 2.3% TA | yes | 98.096 | 598.4212
4565 | City of Palm Bay | Central IRL | A | IR12-21 | 0.56 | 0.48 | 0.018376 | 9.6403 | 1.4262 | 0.17715 | 0.026208 | 1210 | Fixed Single Family Units | PB-05 | Boundary Canal Trail Phase 3 | Baffle Box | 3,123.0 | 20% | 609 | 487.4 | 15% | 73.4 | 366.1736 | City of Palm Bay | N/A | Boundary Canal Trail Phase 3 | Not provided. | Baffle Boxes- First Generation (hydrodynamic separator) | Completed | 2014 | 16 | 11 | A | 366 | Not provided | Not provided | Not provided | Not provided | N/A | Structural | 2013 | Central Indian River Lagoon | Not provided | Not provided | Not provided | TN 50% TA & TP 2.3% TA | yes | 57.58 | 74.3646
4566 | City of Palm Bay | Central IRL | A | IR12-21 | 0.56 | 0.48 | 0.19952 | 9.7936 | 1.4527 | 1.954 | 0.28983 | 1200 | Residential, Medium Density-Two-five dwellingunits per acre | PB-05 | Boundary Canal Trail Phase 3 | Baffle Box | 3,123.0 | 20% | 609 | 487.4 | 15% | 73.4 | 366.1736 | City of Palm Bay | N/A | Boundary Canal Trail Phase 3 | Not provided. | Baffle Boxes- First Generation (hydrodynamic separator) | Completed | 2014 | 16 | 11 | A | 366 | Not provided | Not provided | Not provided | Not provided | N/A | Structural | 2013 | Central Indian River Lagoon | Not provided | Not provided | Not provided | TN 50% TA & TP 2.3% TA | yes | 154.9375 | 807.4236
4567 | City of Palm Bay | Central IRL | A | IR12-21 | 0.56 | 0.48 | 0.0081383 | 9.7936 | 1.4527 | 0.079702 | 0.011822 | 1210 | Fixed Single Family Units | PB-05 | Boundary Canal Trail Phase 3 | Baffle Box | 3,123.0 | 20% | 609 | 487.4 | 15% | 73.4 | 366.1736 | City of Palm Bay | N/A | Boundary Canal Trail Phase 3 | Not provided. | Baffle Boxes- First Generation (hydrodynamic separator) | Completed | 2014 | 16 | 11 | A | 366 | Not provided | Not provided | Not provided | Not provided | N/A | Structural | 2013 | Central Indian River Lagoon | Not provided | Not provided | Not provided | TN 50% TA & TP 2.3% TA | yes | 27.1313 | 32.9344
4568 | City of Palm Bay | Central IRL | A | IR12-21 | 0.56 | 0.48 | 0.16333 | 9.7936 | 1.4527 | 1.5995 | 0.23726 | 1210 | Fixed Single Family Units | PB-05 | Boundary Canal Trail Phase 3 | Baffle Box | 3,123.0 | 20% | 609 | 487.4 | 15% | 73.4 | 366.1736 | City of Palm Bay | N/A | Boundary Canal Trail Phase 3 | Not provided. | Baffle Boxes- First Generation (hydrodynamic separator) | Completed | 2014 | 16 | 11 | A | 366 | Not provided | Not provided | Not provided | Not provided | N/A | Structural | 2013 | Central Indian River Lagoon | Not provided | Not provided | Not provided | TN 50% TA & TP 2.3% TA | yes | 112.8303 | 660.9577
4569 | City of Palm Bay | Central IRL | A | IR12-21 | 0.56 | 0.48 | 0.20016 | 9.7936 | 1.4527 | 1.9602 | 0.29076 | 1210 | Fixed Single Family Units | PB-05 | Boundary Canal Trail Phase 3 | Baffle Box | 3,123.0 | 20% | 609 | 487.4 | 15% | 73.4 | 366.1736 | City of Palm Bay | N/A | Boundary Canal Trail Phase 3 | Not provided. | Baffle Boxes- First Generation (hydrodynamic separator) | Completed | 2014 | 16 | 11 | A | 366 | Not provided | Not provided | Not provided | Not provided | N/A | Structural | 2013 | Central Indian River Lagoon | Not provided | Not provided | Not provided | TN 50% TA & TP 2.3% TA | yes | 117.528 | 810.0044
4570 | City of Palm Bay | Central IRL | A | IR12-21 | 0.56 | 0.48 | 0.044686 | 9.7936 | 1.4527 | 0.43763 | 0.064913 | 1210 | Fixed Single Family Units | PB-05 | Boundary Canal Trail Phase 3 | Baffle Box | 3,123.0 | 20% | 609 | 487.4 | 15% | 73.4 | 366.1736 | City of Palm Bay | N/A | Boundary Canal Trail Phase 3 | Not provided. | Baffle Boxes- First Generation (hydrodynamic separator) | Completed | 2014 | 16 | 11 | A | 366 | Not provided | Not provided | Not provided | Not provided | N/A | Structural | 2013 | Central Indian River Lagoon | Not provided | Not provided | Not provided | TN 50% TA & TP 2.3% TA | yes | 59.5326 | 180.8368
4571 | City of Palm Bay | Central IRL | A | IR12-21 | 0.56 | 0.48 | 0.0019381 | 9.7936 | 1.4527 | 0.018981 | 0.0028154 | 1210 | Fixed Single Family Units | PB-05 | Boundary Canal Trail Phase 3 | Baffle Box | 3,123.0 | 20% | 609 | 487.4 | 15% | 73.4 | 366.1736 | City of Palm Bay | N/A | Boundary Canal Trail Phase 3 | Not provided. | Baffle Boxes- First Generation (hydrodynamic separator) | Completed | 2014 | 16 | 11 | A | 366 | Not provided | Not provided | Not provided | Not provided | N/A | Structural | 2013 | Central Indian River Lagoon | Not provided | Not provided | Not provided | TN 50% TA & TP 2.3% TA | yes | 13.9795 | 7.8433
4572 | City of Palm Bay | Central IRL | A | IR12-21 | 0.56 | 0.48 | 0.089939 | 8.9685 | 1.2989 | 0.80663 | 0.11683 | 1200 | Residential, Medium Density-Two-five dwellingunits per acre | PB-05 | Boundary Canal Trail Phase 3 | Baffle Box | 3,123.0 | 20% | 609 | 487.4 | 15% | 73.4 | 366.1736 | City of Palm Bay | N/A | Boundary Canal Trail Phase 3 | Not provided. | Baffle Boxes- First Generation (hydrodynamic separator) | Completed | 2014 | 16 | 11 | A | 366 | Not provided | Not provided | Not provided | Not provided | N/A | Structural | 2013 | Central Indian River Lagoon | Not provided | Not provided | Not provided | TN 50% TA & TP 2.3% TA | yes | 91.7334 | 363.9717
4573 | City of Palm Bay | Central IRL | A | IR12-21 | 0.56 | 0.48 | 0.073441 | 8.9685 | 1.2989 | 0.65866 | 0.095395 | 1210 | Fixed Single Family Units | PB-05 | Boundary Canal Trail Phase 3 | Baffle Box | 3,123.0 | 20% | 609 | 487.4 | 15% | 73.4 | 366.1736 | City of Palm Bay | N/A | Boundary Canal Trail Phase 3 | Not provided. | Baffle Boxes- First Generation (hydrodynamic separator) | Completed | 2014 | 16 | 11 | A | 366 | Not provided | Not provided | Not provided | Not provided | N/A | Structural | 2013 | Central Indian River Lagoon | Not provided | Not provided | Not provided | TN 50% TA & TP 2.3% TA | yes | 70.1284 | 297.2035
4574 | City of Palm Bay | Central IRL | A | IR12-21 | 0.56 | 0.48 | 0.18665 | 9.3843 | 1.2454 | 1.7515 | 0.23244 | 1400 | Commercial and Services | PB-05 | Boundary Canal Trail Phase 3 | Baffle Box | 3,123.0 | 20% | 609 | 487.4 | 15% | 73.4 | 366.1736 | City of Palm Bay | N/A | Boundary Canal Trail Phase 3 | Not provided. | Baffle Boxes- First Generation (hydrodynamic separator) | Completed | 2014 | 16 | 11 | A | 366 | Not provided | Not provided | Not provided | Not provided | N/A | Structural | 2013 | Central Indian River Lagoon | Not provided | Not provided | Not provided | TN 50% TA & TP 2.3% TA | yes | 137.7579 | 755.3277
4575 | City of Palm Bay | Central IRL | A | IR12-21 | 0.56 | 0.48 | 0.23486 | 9.3843 | 1.2454 | 2.204 | 0.29248 | 1850 | Parks and Zoos | PB-05 | Boundary Canal Trail Phase 3 | Baffle Box | 3,123.0 | 20% | 609 | 487.4 | 15% | 73.4 | 366.1736 | City of Palm Bay | N/A | Boundary Canal Trail Phase 3 | Not provided. | Baffle Boxes- First Generation (hydrodynamic separator) | Completed | 2014 | 16 | 11 | A | 366 | Not provided | Not provided | Not provided | Not provided | N/A | Structural | 2013 | Central Indian River Lagoon | Not provided | Not provided | Not provided | TN 50% TA & TP 2.3% TA | yes | 152.9313 | 950.443
4576 | City of Palm Bay | Central IRL | A | IR12-21 | 0.56 | 0.48 | 0.050346 | 9.3843 | 1.2454 | 0.47247 | 0.062699 | 1410 | Retail Sales and Services | PB-05 | Boundary Canal Trail Phase 3 | Baffle Box | 3,123.0 | 20% | 609 | 487.4 | 15% | 73.4 | 366.1736 | City of Palm Bay | N/A | Boundary Canal Trail Phase 3 | Not provided. | Baffle Boxes- First Generation (hydrodynamic separator) | Completed | 2014 | 16 | 11 | A | 366 | Not provided | Not provided | Not provided | Not provided | N/A | Structural | 2013 | Central Indian River Lagoon | Not provided | Not provided | Not provided | TN 50% TA & TP 2.3% TA | yes | 70.4595 | 203.7447
4577 | City of Palm Bay | Central IRL | A | IR12-21 | 0.56 | 0.48 | 0.14591 | 9.3843 | 1.2454 | 1.3693 | 0.18171 | 1750 | Governmental | PB-05 | Boundary Canal Trail Phase 3 | Baffle Box | 3,123.0 | 20% | 609 | 487.4 | 15% | 73.4 | 366.1736 | City of Palm Bay | N/A | Boundary Canal Trail Phase 3 | Not provided. | Baffle Boxes- First Generation (hydrodynamic separator) | Completed | 2014 | 16 | 11 | A | 366 | Not provided | Not provided | Not provided | Not provided | N/A | Structural | 2013 | Central Indian River Lagoon | Not provided | Not provided | Not provided | TN 50% TA & TP 2.3% TA | yes | 120.0936 | 590.4845
4578 | City of Palm Bay | Central IRL | A | IR12-21 | 0.56 | 0.48 | 0.069677 | 8.5235 | 1.2427 | 0.59389 | 0.086589 | 1200 | Residential, Medium Density-Two-five dwellingunits per acre | PB-05 | Boundary Canal Trail Phase 3 | Baffle Box | 3,123.0 | 20% | 609 | 487.4 | 15% | 73.4 | 366.1736 | City of Palm Bay | N/A | Boundary Canal Trail Phase 3 | Not provided. | Baffle Boxes- First Generation (hydrodynamic separator) | Completed | 2014 | 16 | 11 | A | 366 | Not provided | Not provided | Not provided | Not provided | N/A | Structural | 2013 | Central Indian River Lagoon | Not provided | Not provided | Not provided | TN 50% TA & TP 2.3% TA | yes | 115.8829 | 281.9731
4579 | City of Palm Bay | Central IRL | A | IR12-21 | 0.56 | 0.48 | 0.042052 | 8.5235 | 1.2427 | 0.35842 | 0.052258 | 1210 | Fixed Single Family Units | PB-05 | Boundary Canal Trail Phase 3 | Baffle Box | 3,123.0 | 20% | 609 | 487.4 | 15% | 73.4 | 366.1736 | City of Palm Bay | N/A | Boundary Canal Trail Phase 3 | Not provided. | Baffle Boxes- First Generation (hydrodynamic separator) | Completed | 2014 | 16 | 11 | A | 366 | Not provided | Not provided | Not provided | Not provided | N/A | Structural | 2013 | Central Indian River Lagoon | Not provided | Not provided | Not provided | TN 50% TA & TP 2.3% TA | yes | 54.2816 | 170.1769
4580 | City of Palm Bay | Central IRL | A | IR12-21 | 0.56 | 0.48 | 0.10726 | 8.5235 | 1.2427 | 0.91424 | 0.1333 | 1210 | Fixed Single Family Units | PB-05 | Boundary Canal Trail Phase 3 | Baffle Box | 3,123.0 | 20% | 609 | 487.4 | 15% | 73.4 | 366.1736 | City of Palm Bay | N/A | Boundary Canal Trail Phase 3 | Not provided. | Baffle Boxes- First Generation (hydrodynamic separator) | Completed | 2014 | 16 | 11 | A | 366 | Not provided | Not provided | Not provided | Not provided | N/A | Structural | 2013 | Central Indian River Lagoon | Not provided | Not provided | Not provided | TN 50% TA & TP 2.3% TA | yes | 84.5981 | 434.0728
4581 | City of Palm Bay | Central IRL | A | IR12-21 | 0.56 | 0.48 | 0.17561 | 9.8235 | 1.457 | 1.7251 | 0.25587 | 1200 | Residential, Medium Density-Two-five dwellingunits per acre | PB-05 | Boundary Canal Trail Phase 3 | Baffle Box | 3,123.0 | 20% | 609 | 487.4 | 15% | 73.4 | 366.1736 | City of Palm Bay | N/A | Boundary Canal Trail Phase 3 | Not provided. | Baffle Boxes- First Generation (hydrodynamic separator) | Completed | 2014 | 16 | 11 | A | 366 | Not provided | Not provided | Not provided | Not provided | N/A | Structural | 2013 | Central Indian River Lagoon | Not provided | Not provided | Not provided | TN 50% TA & TP 2.3% TA | yes | 202.2621 | 710.688
4582 | City of Palm Bay | Central IRL | A | IR12-21 | 0.56 | 0.48 | 0.3359 | 9.8235 | 1.457 | 3.2997 | 0.48941 | 1210 | Fixed Single Family Units | PB-05 | Boundary Canal Trail Phase 3 | Baffle Box | 3,123.0 | 20% | 609 | 487.4 | 15% | 73.4 | 366.1736 | City of Palm Bay | N/A | Boundary Canal Trail Phase 3 | Not provided. | Baffle Boxes- First Generation (hydrodynamic separator) | Completed | 2014 | 16 | 11 | A | 366 | Not provided | Not provided | Not provided | Not provided | N/A | Structural | 2013 | Central Indian River Lagoon | Not provided | Not provided | Not provided | TN 50% TA & TP 2.3% TA | yes | 143.619 | 1359.3362
4583 | City of Palm Bay | Central IRL | A | IR12-21 | 0.56 | 0.48 | 0.10625 | 9.8235 | 1.457 | 1.0437 | 0.15481 | 1210 | Fixed Single Family Units | PB-05 | Boundary Canal Trail Phase 3 | Baffle Box | 3,123.0 | 20% | 609 | 487.4 | 15% | 73.4 | 366.1736 | City of Palm Bay | N/A | Boundary Canal Trail Phase 3 | Not provided. | Baffle Boxes- First Generation (hydrodynamic separator) | Completed | 2014 | 16 | 11 | A | 366 | Not provided | Not provided | Not provided | Not provided | N/A | Structural | 2013 | Central Indian River Lagoon | Not provided | Not provided | Not provided | TN 50% TA & TP 2.3% TA | yes | 95.1489 | 429.9758
4584 | City of Palm Bay | Central IRL | A | IR12-21 | 0.56 | 0.48 | 0.020151 | 9.4036 | 1.3823 | 0.18949 | 0.027854 | 1200 | Residential, Medium Density-Two-five dwellingunits per acre | PB-05 | Boundary Canal Trail Phase 3 | Baffle Box | 3,123.0 | 20% | 609 | 487.4 | 15% | 73.4 | 366.1736 | City of Palm Bay | N/A | Boundary Canal Trail Phase 3 | Not provided. | Baffle Boxes- First Generation (hydrodynamic separator) | Completed | 2014 | 16 | 11 | A | 366 | Not provided | Not provided | Not provided | Not provided | N/A | Structural | 2013 | Central Indian River Lagoon | Not provided | Not provided | Not provided | TN 50% TA & TP 2.3% TA | yes | 103.2767 | 81.5464
4585 | City of Palm Bay | Central IRL | A | IR12-21 | 0.56 | 0.48 | 0.090219 | 9.4036 | 1.3823 | 0.84838 | 0.12471 | 1210 | Fixed Single Family Units | PB-05 | Boundary Canal Trail Phase 3 | Baffle Box | 3,123.0 | 20% | 609 | 487.4 | 15% | 73.4 | 366.1736 | City of Palm Bay | N/A | Boundary Canal Trail Phase 3 | Not provided. | Baffle Boxes- First Generation (hydrodynamic separator) | Completed | 2014 | 16 | 11 | A | 366 | Not provided | Not provided | Not provided | Not provided | N/A | Structural | 2013 | Central Indian River Lagoon | Not provided | Not provided | Not provided | TN 50% TA & TP 2.3% TA | yes | 76.6994 | 365.1026
4586 | City of Palm Bay | Central IRL | A | IR12-21 | 0.56 | 0.48 | 0.15167 | 9.4036 | 1.3823 | 1.4262 | 0.20965 | 1210 | Fixed Single Family Units | PB-05 | Boundary Canal Trail Phase 3 | Baffle Box | 3,123.0 | 20% | 609 | 487.4 | 15% | 73.4 | 366.1736 | City of Palm Bay | N/A | Boundary Canal Trail Phase 3 | Not provided. | Baffle Boxes- First Generation (hydrodynamic separator) | Completed | 2014 | 16 | 11 | A | 366 | Not provided | Not provided | Not provided | Not provided | N/A | Structural | 2013 | Central Indian River Lagoon | Not provided | Not provided | Not provided | TN 50% TA & TP 2.3% TA | yes | 101.2004 | 613.7763
4587 | City of Palm Bay | Central IRL | A | IR12-21 | 0.56 | 0.48 | 0.028904 | 9.4036 | 1.3823 | 0.2718 | 0.039953 | 1210 | Fixed Single Family Units | PB-05 | Boundary Canal Trail Phase 3 | Baffle Box | 3,123.0 | 20% | 609 | 487.4 | 15% | 73.4 | 366.1736 | City of Palm Bay | N/A | Boundary Canal Trail Phase 3 | Not provided. | Baffle Boxes- First Generation (hydrodynamic separator) | Completed | 2014 | 16 | 11 | A | 366 | Not provided | Not provided | Not provided | Not provided | N/A | Structural | 2013 | Central Indian River Lagoon | Not provided | Not provided | Not provided | TN 50% TA & TP 2.3% TA | yes | 49.613 | 116.9699
4588 | City of Palm Bay | Central IRL | A | IR12-21 | 0.56 | 0.48 | 0.05206 | 9.4036 | 1.3823 | 0.48955 | 0.071962 | 1210 | Fixed Single Family Units | PB-05 | Boundary Canal Trail Phase 3 | Baffle Box | 3,123.0 | 20% | 609 | 487.4 | 15% | 73.4 | 366.1736 | City of Palm Bay | N/A | Boundary Canal Trail Phase 3 | Not provided. | Baffle Boxes- First Generation (hydrodynamic separator) | Completed | 2014 | 16 | 11 | A | 366 | Not provided | Not provided | Not provided | Not provided | N/A | Structural | 2013 | Central Indian River Lagoon | Not provided | Not provided | Not provided | TN 50% TA & TP 2.3% TA | yes | 74.6957 | 210.6798
4589 | City of Palm Bay | Central IRL | A | IR12-21 | 0.56 | 0.48 | 0.10257 | 9.4036 | 1.3823 | 0.96453 | 0.14178 | 1210 | Fixed Single Family Units | PB-05 | Boundary Canal Trail Phase 3 | Baffle Box | 3,123.0 | 20% | 609 | 487.4 | 15% | 73.4 | 366.1736 | City of Palm Bay | N/A | Boundary Canal Trail Phase 3 | Not provided. | Baffle Boxes- First Generation (hydrodynamic separator) | Completed | 2014 | 16 | 11 | A | 366 | Not provided | Not provided | Not provided | Not provided | N/A | Structural | 2013 | Central Indian River Lagoon | Not provided | Not provided | Not provided | TN 50% TA & TP 2.3% TA | yes | 82.0628 | 415.0862
4590 | City of Palm Bay | Central IRL | A | IR12-21 | 0.56 | 0.48 | 0.17219 | 9.4036 | 1.3823 | 1.6192 | 0.23802 | 1210 | Fixed Single Family Units | PB-05 | Boundary Canal Trail Phase 3 | Baffle Box | 3,123.0 | 20% | 609 | 487.4 | 15% | 73.4 | 366.1736 | City of Palm Bay | N/A | Boundary Canal Trail Phase 3 | Not provided. | Baffle Boxes- First Generation (hydrodynamic separator) | Completed | 2014 | 16 | 11 | A | 366 | Not provided | Not provided | Not provided | Not provided | N/A | Structural | 2013 | Central Indian River Lagoon | Not provided | Not provided | Not provided | TN 50% TA & TP 2.3% TA | yes | 106.653 | 696.8389
4591 | City of Palm Bay | Central IRL | A | IR12-21 | 0.56 | 0.48 | 0.11361 | 9.5066 | 1.3979 | 1.0801 | 0.15882 | 1200 | Residential, Medium Density-Two-five dwellingunits per acre | PB-05 | Boundary Canal Trail Phase 3 | Baffle Box | 3,123.0 | 20% | 609 | 487.4 | 15% | 73.4 | 366.1736 | City of Palm Bay | N/A | Boundary Canal Trail Phase 3 | Not provided. | Baffle Boxes- First Generation (hydrodynamic separator) | Completed | 2014 | 16 | 11 | A | 366 | Not provided | Not provided | Not provided | Not provided | N/A | Structural | 2013 | Central Indian River Lagoon | Not provided | Not provided | Not provided | TN 50% TA & TP 2.3% TA | yes | 108.9918 | 459.783
4592 | City of Palm Bay | Central IRL | A | IR12-21 | 0.56 | 0.48 | 0.0089157 | 9.5066 | 1.3979 | 0.084759 | 0.012463 | 1210 | Fixed Single Family Units | PB-05 | Boundary Canal Trail Phase 3 | Baffle Box | 3,123.0 | 20% | 609 | 487.4 | 15% | 73.4 | 366.1736 | City of Palm Bay | N/A | Boundary Canal Trail Phase 3 | Not provided. | Baffle Boxes- First Generation (hydrodynamic separator) | Completed | 2014 | 16 | 11 | A | 366 | Not provided | Not provided | Not provided | Not provided | N/A | Structural | 2013 | Central Indian River Lagoon | Not provided | Not provided | Not provided | TN 50% TA & TP 2.3% TA | yes | 30.0625 | 36.0806
4593 | City of Palm Bay | Central IRL | A | IR12-21 | 0.56 | 0.48 | 0.14543 | 9.5066 | 1.3979 | 1.3826 | 0.2033 | 1210 | Fixed Single Family Units | PB-05 | Boundary Canal Trail Phase 3 | Baffle Box | 3,123.0 | 20% | 609 | 487.4 | 15% | 73.4 | 366.1736 | City of Palm Bay | N/A | Boundary Canal Trail Phase 3 | Not provided. | Baffle Boxes- First Generation (hydrodynamic separator) | Completed | 2014 | 16 | 11 | A | 366 | Not provided | Not provided | Not provided | Not provided | N/A | Structural | 2013 | Central Indian River Lagoon | Not provided | Not provided | Not provided | TN 50% TA & TP 2.3% TA | yes | 96.9909 | 588.553
4594 | City of Palm Bay | Central IRL | A | IR12-21 | 0.56 | 0.48 | 0.1975 | 9.5066 | 1.3979 | 1.8776 | 0.27609 | 1210 | Fixed Single Family Units | PB-05 | Boundary Canal Trail Phase 3 | Baffle Box | 3,123.0 | 20% | 609 | 487.4 | 15% | 73.4 | 366.1736 | City of Palm Bay | N/A | Boundary Canal Trail Phase 3 | Not provided. | Baffle Boxes- First Generation (hydrodynamic separator) | Completed | 2014 | 16 | 11 | A | 366 | Not provided | Not provided | Not provided | Not provided | N/A | Structural | 2013 | Central Indian River Lagoon | Not provided | Not provided | Not provided | TN 50% TA & TP 2.3% TA | yes | 113.557 | 799.2626
4595 | City of Palm Bay | Central IRL | A | IR12-21 | 0.56 | 0.48 | 0.070075 | 9.5066 | 1.3979 | 0.66618 | 0.097957 | 1210 | Fixed Single Family Units | PB-05 | Boundary Canal Trail Phase 3 | Baffle Box | 3,123.0 | 20% | 609 | 487.4 | 15% | 73.4 | 366.1736 | City of Palm Bay | N/A | Boundary Canal Trail Phase 3 | Not provided. | Baffle Boxes- First Generation (hydrodynamic separator) | Completed | 2014 | 16 | 11 | A | 366 | Not provided | Not provided | Not provided | Not provided | N/A | Structural | 2013 | Central Indian River Lagoon | Not provided | Not provided | Not provided | TN 50% TA & TP 2.3% TA | yes | 77.9914 | 283.5833
4596 | City of Palm Bay | Central IRL | A | IR12-21 | 0.56 | 0.48 | 0.082221 | 9.5066 | 1.3979 | 0.78165 | 0.11494 | 1720 | Religious | PB-05 | Boundary Canal Trail Phase 3 | Baffle Box | 3,123.0 | 20% | 609 | 487.4 | 15% | 73.4 | 366.1736 | City of Palm Bay | N/A | Boundary Canal Trail Phase 3 | Not provided. | Baffle Boxes- First Generation (hydrodynamic separator) | Completed | 2014 | 16 | 11 | A | 366 | Not provided | Not provided | Not provided | Not provided | N/A | Structural | 2013 | Central Indian River Lagoon | Not provided | Not provided | Not provided | TN 50% TA & TP 2.3% TA | yes | 84.0733 | 332.7373
4597 | City of Palm Bay | Central IRL | A | IR12-21 | 0.56 | 0.48 | 0.10145 | 9.3583 | 1.3757 | 0.94937 | 0.13957 | 1200 | Residential, Medium Density-Two-five dwellingunits per acre | PB-05 | Boundary Canal Trail Phase 3 | Baffle Box | 3,123.0 | 20% | 609 | 487.4 | 15% | 73.4 | 366.1736 | City of Palm Bay | N/A | Boundary Canal Trail Phase 3 | Not provided. | Baffle Boxes- First Generation (hydrodynamic separator) | Completed | 2014 | 16 | 11 | A | 366 | Not provided | Not provided | Not provided | Not provided | N/A | Structural | 2013 | Central Indian River Lagoon | Not provided | Not provided | Not provided | TN 50% TA & TP 2.3% TA | yes | 116.4365 | 410.5421
4598 | City of Palm Bay | Central IRL | A | IR12-21 | 0.56 | 0.48 | 0.2092 | 9.3583 | 1.3757 | 1.9577 | 0.2878 | 1210 | Fixed Single Family Units | PB-05 | Boundary Canal Trail Phase 3 | Baffle Box | 3,123.0 | 20% | 609 | 487.4 | 15% | 73.4 | 366.1736 | City of Palm Bay | N/A | Boundary Canal Trail Phase 3 | Not provided. | Baffle Boxes- First Generation (hydrodynamic separator) | Completed | 2014 | 16 | 11 | A | 366 | Not provided | Not provided | Not provided | Not provided | N/A | Structural | 2013 | Central Indian River Lagoon | Not provided | Not provided | Not provided | TN 50% TA & TP 2.3% TA | yes | 120.5461 | 846.5838
4599 | City of Palm Bay | Central IRL | A | IR12-21 | 0.56 | 0.48 | 0.21497 | 9.3583 | 1.3757 | 2.0117 | 0.29574 | 1210 | Fixed Single Family Units | PB-05 | Boundary Canal Trail Phase 3 | Baffle Box | 3,123.0 | 20% | 609 | 487.4 | 15% | 73.4 | 366.1736 | City of Palm Bay | N/A | Boundary Canal Trail Phase 3 | Not provided. | Baffle Boxes- First Generation (hydrodynamic separator) | Completed | 2014 | 16 | 11 | A | 366 | Not provided | Not provided | Not provided | Not provided | N/A | Structural | 2013 | Central Indian River Lagoon | Not provided | Not provided | Not provided | TN 50% TA & TP 2.3% TA | yes | 121.7652 | 869.9447
4600 | City of Palm Bay | Central IRL | A | IR12-21 | 0.56 | 0.48 | 0.045142 | 9.3583 | 1.3757 | 0.42245 | 0.062104 | 1210 | Fixed Single Family Units | PB-05 | Boundary Canal Trail Phase 3 | Baffle Box | 3,123.0 | 20% | 609 | 487.4 | 15% | 73.4 | 366.1736 | City of Palm Bay | N/A | Boundary Canal Trail Phase 3 | Not provided. | Baffle Boxes- First Generation (hydrodynamic separator) | Completed | 2014 | 16 | 11 | A | 366 | Not provided | Not provided | Not provided | Not provided | N/A | Structural | 2013 | Central Indian River Lagoon | Not provided | Not provided | Not provided | TN 50% TA & TP 2.3% TA | yes | 85.5791 | 182.6848
4601 | City of Palm Bay | Central IRL | A | IR12-21 | 0.56 | 0.48 | 0.12373 | 9.752 | 1.4466 | 1.2066 | 0.17898 | 1210 | Fixed Single Family Units | PB-05 | Boundary Canal Trail Phase 3 | Baffle Box | 3,123.0 | 20% | 609 | 487.4 | 15% | 73.4 | 366.1736 | City of Palm Bay | N/A | Boundary Canal Trail Phase 3 | Not provided. | Baffle Boxes- First Generation (hydrodynamic separator) | Completed | 2014 | 16 | 11 | A | 366 | Not provided | Not provided | Not provided | Not provided | N/A | Structural | 2013 | Central Indian River Lagoon | Not provided | Not provided | Not provided | TN 50% TA & TP 2.3% TA | yes | 89.8354 | 500.6974
4602 | City of Palm Bay | Central IRL | A | IR12-21 | 0.56 | 0.48 | 0.14031 | 9.752 | 1.4466 | 1.3683 | 0.20297 | 1210 | Fixed Single Family Units | PB-05 | Boundary Canal Trail Phase 3 | Baffle Box | 3,123.0 | 20% | 609 | 487.4 | 15% | 73.4 | 366.1736 | City of Palm Bay | N/A | Boundary Canal Trail Phase 3 | Not provided. | Baffle Boxes- First Generation (hydrodynamic separator) | Completed | 2014 | 16 | 11 | A | 366 | Not provided | Not provided | Not provided | Not provided | N/A | Structural | 2013 | Central Indian River Lagoon | Not provided | Not provided | Not provided | TN 50% TA & TP 2.3% TA | yes | 95.412 | 567.8047
4603 | City of Palm Bay | Central IRL | A | IR12-21 | 0.56 | 0.48 | 0.041405 | 9.752 | 1.4466 | 0.40379 | 0.059897 | 1210 | Fixed Single Family Units | PB-05 | Boundary Canal Trail Phase 3 | Baffle Box | 3,123.0 | 20% | 609 | 487.4 | 15% | 73.4 | 366.1736 | City of Palm Bay | N/A | Boundary Canal Trail Phase 3 | Not provided. | Baffle Boxes- First Generation (hydrodynamic separator) | Completed | 2014 | 16 | 11 | A | 366 | Not provided | Not provided | Not provided | Not provided | N/A | Structural | 2013 | Central Indian River Lagoon | Not provided | Not provided | Not provided | TN 50% TA & TP 2.3% TA | yes | 63.7708 | 167.5611
4604 | City of Palm Bay | Central IRL | A | IR12-21 | 0.56 | 0.48 | 0.12637 | 9.752 | 1.4466 | 1.2324 | 0.18281 | 1210 | Fixed Single Family Units | PB-05 | Boundary Canal Trail Phase 3 | Baffle Box | 3,123.0 | 20% | 609 | 487.4 | 15% | 73.4 | 366.1736 | City of Palm Bay | N/A | Boundary Canal Trail Phase 3 | Not provided. | Baffle Boxes- First Generation (hydrodynamic separator) | Completed | 2014 | 16 | 11 | A | 366 | Not provided | Not provided | Not provided | Not provided | N/A | Structural | 2013 | Central Indian River Lagoon | Not provided | Not provided | Not provided | TN 50% TA & TP 2.3% TA | yes | 91.1799 | 511.4207
4605 | City of Palm Bay | Central IRL | A | IR12-21 | 0.56 | 0.48 | 0.14163 | 9.752 | 1.4466 | 1.3812 | 0.20488 | 1210 | Fixed Single Family Units | PB-05 | Boundary Canal Trail Phase 3 | Baffle Box | 3,123.0 | 20% | 609 | 487.4 | 15% | 73.4 | 366.1736 | City of Palm Bay | N/A | Boundary Canal Trail Phase 3 | Not provided. | Baffle Boxes- First Generation (hydrodynamic separator) | Completed | 2014 | 16 | 11 | A | 366 | Not provided | Not provided | Not provided | Not provided | N/A | Structural | 2013 | Central Indian River Lagoon | Not provided | Not provided | Not provided | TN 50% TA & TP 2.3% TA | yes | 95.8806 | 573.1508
4606 | City of Palm Bay | Central IRL | A | IR12-21 | 0.56 | 0.48 | 0.044322 | 9.752 | 1.4466 | 0.43223 | 0.064117 | 1210 | Fixed Single Family Units | PB-05 | Boundary Canal Trail Phase 3 | Baffle Box | 3,123.0 | 20% | 609 | 487.4 | 15% | 73.4 | 366.1736 | City of Palm Bay | N/A | Boundary Canal Trail Phase 3 | Not provided. | Baffle Boxes- First Generation (hydrodynamic separator) | Completed | 2014 | 16 | 11 | A | 366 | Not provided | Not provided | Not provided | Not provided | N/A | Structural | 2013 | Central Indian River Lagoon | Not provided | Not provided | Not provided | TN 50% TA & TP 2.3% TA | yes | 64.0099 | 179.3653
4607 | City of Palm Bay | Central IRL | A | IR12-21 | 0.56 | 0.48 | 0.066107 | 9.3536 | 1.375 | 0.61834 | 0.090898 | 1200 | Residential, Medium Density-Two-five dwellingunits per acre | PB-05 | Boundary Canal Trail Phase 3 | Baffle Box | 3,123.0 | 20% | 609 | 487.4 | 15% | 73.4 | 366.1736 | City of Palm Bay | N/A | Boundary Canal Trail Phase 3 | Not provided. | Baffle Boxes- First Generation (hydrodynamic separator) | Completed | 2014 | 16 | 11 | A | 366 | Not provided | Not provided | Not provided | Not provided | N/A | Structural | 2013 | Central Indian River Lagoon | Not provided | Not provided | Not provided | TN 50% TA & TP 2.3% TA | yes | 80.6793 | 267.5259
4608 | City of Palm Bay | Central IRL | A | IR12-21 | 0.56 | 0.48 | 0.030504 | 9.3536 | 1.375 | 0.28532 | 0.041944 | 1210 | Fixed Single Family Units | PB-05 | Boundary Canal Trail Phase 3 | Baffle Box | 3,123.0 | 20% | 609 | 487.4 | 15% | 73.4 | 366.1736 | City of Palm Bay | N/A | Boundary Canal Trail Phase 3 | Not provided. | Baffle Boxes- First Generation (hydrodynamic separator) | Completed | 2014 | 16 | 11 | A | 366 | Not provided | Not provided | Not provided | Not provided | N/A | Structural | 2013 | Central Indian River Lagoon | Not provided | Not provided | Not provided | TN 50% TA & TP 2.3% TA | yes | 54.6382 | 123.4461
4609 | City of Palm Bay | Central IRL | A | IR12-21 | 0.56 | 0.48 | 0.14236 | 9.3536 | 1.375 | 1.3315 | 0.19574 | 1210 | Fixed Single Family Units | PB-05 | Boundary Canal Trail Phase 3 | Baffle Box | 3,123.0 | 20% | 609 | 487.4 | 15% | 73.4 | 366.1736 | City of Palm Bay | N/A | Boundary Canal Trail Phase 3 | Not provided. | Baffle Boxes- First Generation (hydrodynamic separator) | Completed | 2014 | 16 | 11 | A | 366 | Not provided | Not provided | Not provided | Not provided | N/A | Structural | 2013 | Central Indian River Lagoon | Not provided | Not provided | Not provided | TN 50% TA & TP 2.3% TA | yes | 96.6018 | 576.0966
4610 | City of Palm Bay | Central IRL | A | IR12-21 | 0.56 | 0.48 | 0.0096115 | 9.3536 | 1.375 | 0.089902 | 0.013216 | 1210 | Fixed Single Family Units | PB-05 | Boundary Canal Trail Phase 3 | Baffle Box | 3,123.0 | 20% | 609 | 487.4 | 15% | 73.4 | 366.1736 | City of Palm Bay | N/A | Boundary Canal Trail Phase 3 | Not provided. | Baffle Boxes- First Generation (hydrodynamic separator) | Completed | 2014 | 16 | 11 | A | 366 | Not provided | Not provided | Not provided | Not provided | N/A | Structural | 2013 | Central Indian River Lagoon | Not provided | Not provided | Not provided | TN 50% TA & TP 2.3% TA | yes | 30.5727 | 38.8964
4611 | City of Palm Bay | Central IRL | A | IR12-21 | 0.56 | 0.48 | 0.093486 | 9.3536 | 1.375 | 0.87443 | 0.12855 | 1210 | Fixed Single Family Units | PB-05 | Boundary Canal Trail Phase 3 | Baffle Box | 3,123.0 | 20% | 609 | 487.4 | 15% | 73.4 | 366.1736 | City of Palm Bay | N/A | Boundary Canal Trail Phase 3 | Not provided. | Baffle Boxes- First Generation (hydrodynamic separator) | Completed | 2014 | 16 | 11 | A | 366 | Not provided | Not provided | Not provided | Not provided | N/A | Structural | 2013 | Central Indian River Lagoon | Not provided | Not provided | Not provided | TN 50% TA & TP 2.3% TA | yes | 83.8652 | 378.325
4612 | City of Palm Bay | Central IRL | A | IR12-21 | 0.56 | 0.48 | 0.17318 | 9.3536 | 1.375 | 1.6198 | 0.23812 | 1210 | Fixed Single Family Units | PB-05 | Boundary Canal Trail Phase 3 | Baffle Box | 3,123.0 | 20% | 609 | 487.4 | 15% | 73.4 | 366.1736 | City of Palm Bay | N/A | Boundary Canal Trail Phase 3 | Not provided. | Baffle Boxes- First Generation (hydrodynamic separator) | Completed | 2014 | 16 | 11 | A | 366 | Not provided | Not provided | Not provided | Not provided | N/A | Structural | 2013 | Central Indian River Lagoon | Not provided | Not provided | Not provided | TN 50% TA & TP 2.3% TA | yes | 107.141 | 700.8193
4613 | City of Palm Bay | Central IRL | A | IR12-21 | 0.56 | 0.48 | 0.098235 | 9.3536 | 1.375 | 0.91885 | 0.13507 | 1210 | Fixed Single Family Units | PB-05 | Boundary Canal Trail Phase 3 | Baffle Box | 3,123.0 | 20% | 609 | 487.4 | 15% | 73.4 | 366.1736 | City of Palm Bay | N/A | Boundary Canal Trail Phase 3 | Not provided. | Baffle Boxes- First Generation (hydrodynamic separator) | Completed | 2014 | 16 | 11 | A | 366 | Not provided | Not provided | Not provided | Not provided | N/A | Structural | 2013 | Central Indian River Lagoon | Not provided | Not provided | Not provided | TN 50% TA & TP 2.3% TA | yes | 78.4022 | 397.5428
4614 | City of Palm Bay | Central IRL | A | IR12-21 | 0.56 | 0.48 | 0.0042867 | 9.3536 | 1.375 | 0.040096 | 0.0058943 | 1210 | Fixed Single Family Units | PB-05 | Boundary Canal Trail Phase 3 | Baffle Box | 3,123.0 | 20% | 609 | 487.4 | 15% | 73.4 | 366.1736 | City of Palm Bay | N/A | Boundary Canal Trail Phase 3 | Not provided. | Baffle Boxes- First Generation (hydrodynamic separator) | Completed | 2014 | 16 | 11 | A | 366 | Not provided | Not provided | Not provided | Not provided | N/A | Structural | 2013 | Central Indian River Lagoon | Not provided | Not provided | Not provided | TN 50% TA & TP 2.3% TA | yes | 20.5203 | 17.3478
4615 | City of Palm Bay | Central IRL | A | IR12-21 | 0.56 | 0.48 | 0.033332 | 7.2206 | 1.0341 | 0.24068 | 0.034468 | 1200 | Residential, Medium Density-Two-five dwellingunits per acre | PB-05 | Boundary Canal Trail Phase 3 | Baffle Box | 3,123.0 | 20% | 609 | 487.4 | 15% | 73.4 | 366.1736 | City of Palm Bay | N/A | Boundary Canal Trail Phase 3 | Not provided. | Baffle Boxes- First Generation (hydrodynamic separator) | Completed | 2014 | 16 | 11 | A | 366 | Not provided | Not provided | Not provided | Not provided | N/A | Structural | 2013 | Central Indian River Lagoon | Not provided | Not provided | Not provided | TN 50% TA & TP 2.3% TA | yes | 123.7282 | 134.891
4616 | Natural Lands | Central IRL | A | IR12-21 | 0.56 | 0.48 | 0.29799 | 7.2206 | 1.0341 | 2.1516 | 0.30813 | 3100 | Herbaceous Dry Prairie | PB-05 | Boundary Canal Trail Phase 3 | Baffle Box | 3,123.0 | 20% | 609 | 487.4 | 15% | 73.4 | 366.1736 | City of Palm Bay | N/A | Boundary Canal Trail Phase 3 | Not provided. | Baffle Boxes- First Generation (hydrodynamic separator) | Completed | 2014 | 16 | 11 | A | 366 | Not provided | Not provided | Not provided | Not provided | N/A | Structural | 2013 | Central Indian River Lagoon | Not provided | Not provided | Not provided | TN 50% TA & TP 2.3% TA | yes | 152.9442 | 1205.9043
4617 | City of Palm Bay | Central IRL | A | IR12-21 | 0.56 | 0.48 | 0.018407 | 7.2206 | 1.0341 | 0.13291 | 0.019034 | 1210 | Fixed Single Family Units | PB-05 | Boundary Canal Trail Phase 3 | Baffle Box | 3,123.0 | 20% | 609 | 487.4 | 15% | 73.4 | 366.1736 | City of Palm Bay | N/A | Boundary Canal Trail Phase 3 | Not provided. | Baffle Boxes- First Generation (hydrodynamic separator) | Completed | 2014 | 16 | 11 | A | 366 | Not provided | Not provided | Not provided | Not provided | N/A | Structural | 2013 | Central Indian River Lagoon | Not provided | Not provided | Not provided | TN 50% TA & TP 2.3% TA | yes | 48.1811 | 74.4918
4618 | City of Palm Bay | Central IRL | A | IR12-21 | 0.56 | 0.48 | 0.15847 | 7.2206 | 1.0341 | 1.1443 | 0.16387 | 1210 | Fixed Single Family Units | PB-05 | Boundary Canal Trail Phase 3 | Baffle Box | 3,123.0 | 20% | 609 | 487.4 | 15% | 73.4 | 366.1736 | City of Palm Bay | N/A | Boundary Canal Trail Phase 3 | Not provided. | Baffle Boxes- First Generation (hydrodynamic separator) | Completed | 2014 | 16 | 11 | A | 366 | Not provided | Not provided | Not provided | Not provided | N/A | Structural | 2013 | Central Indian River Lagoon | Not provided | Not provided | Not provided | TN 50% TA & TP 2.3% TA | yes | 99.325 | 641.3254
4619 | City of Palm Bay | Central IRL | A | IR12-21 | 0.56 | 0.48 | 0.10543 | 7.2206 | 1.0341 | 0.76125 | 0.10902 | 1210 | Fixed Single Family Units | PB-05 | Boundary Canal Trail Phase 3 | Baffle Box | 3,123.0 | 20% | 609 | 487.4 | 15% | 73.4 | 366.1736 | City of Palm Bay | N/A | Boundary Canal Trail Phase 3 | Not provided. | Baffle Boxes- First Generation (hydrodynamic separator) | Completed | 2014 | 16 | 11 | A | 366 | Not provided | Not provided | Not provided | Not provided | N/A | Structural | 2013 | Central Indian River Lagoon | Not provided | Not provided | Not provided | TN 50% TA & TP 2.3% TA | yes | 85.0685 | 426.6505
4620 | City of Palm Bay | Central IRL | A | IR12-21 | 0.56 | 0.48 | 0.0041358 | 7.2206 | 1.0341 | 0.029863 | 0.0042767 | 1210 | Fixed Single Family Units | PB-05 | Boundary Canal Trail Phase 3 | Baffle Box | 3,123.0 | 20% | 609 | 487.4 | 15% | 73.4 | 366.1736 | City of Palm Bay | N/A | Boundary Canal Trail Phase 3 | Not provided. | Baffle Boxes- First Generation (hydrodynamic separator) | Completed | 2014 | 16 | 11 | A | 366 | Not provided | Not provided | Not provided | Not provided | N/A | Structural | 2013 | Central Indian River Lagoon | Not provided | Not provided | Not provided | TN 50% TA & TP 2.3% TA | yes | 20.9007 | 16.7369
4621 | City of Palm Bay | Central IRL | A | IR12-21 | 0.56 | 0.48 | 0.014078 | 9.3628 | 1.3764 | 0.13181 | 0.019376 | 1200 | Residential, Medium Density-Two-five dwellingunits per acre | PB-05 | Boundary Canal Trail Phase 3 | Baffle Box | 3,123.0 | 20% | 609 | 487.4 | 15% | 73.4 | 366.1736 | City of Palm Bay | N/A | Boundary Canal Trail Phase 3 | Not provided. | Baffle Boxes- First Generation (hydrodynamic separator) | Completed | 2014 | 16 | 11 | A | 366 | Not provided | Not provided | Not provided | Not provided | N/A | Structural | 2013 | Central Indian River Lagoon | Not provided | Not provided | Not provided | TN 50% TA & TP 2.3% TA | yes | 44.814 | 56.9703
4622 | City of Palm Bay | Central IRL | A | IR12-21 | 0.56 | 0.48 | 0.041197 | 9.3628 | 1.3764 | 0.38572 | 0.056702 | 1210 | Fixed Single Family Units | PB-05 | Boundary Canal Trail Phase 3 | Baffle Box | 3,123.0 | 20% | 609 | 487.4 | 15% | 73.4 | 366.1736 | City of Palm Bay | N/A | Boundary Canal Trail Phase 3 | Not provided. | Baffle Boxes- First Generation (hydrodynamic separator) | Completed | 2014 | 16 | 11 | A | 366 | Not provided | Not provided | Not provided | Not provided | N/A | Structural | 2013 | Central Indian River Lagoon | Not provided | Not provided | Not provided | TN 50% TA & TP 2.3% TA | yes | 63.4601 | 166.7188
4623 | City of Palm Bay | Central IRL | A | IR12-21 | 0.56 | 0.48 | 0.003534 | 9.3628 | 1.3764 | 0.033088 | 0.0048641 | 1210 | Fixed Single Family Units | PB-05 | Boundary Canal Trail Phase 3 | Baffle Box | 3,123.0 | 20% | 609 | 487.4 | 15% | 73.4 | 366.1736 | City of Palm Bay | N/A | Boundary Canal Trail Phase 3 | Not provided. | Baffle Boxes- First Generation (hydrodynamic separator) | Completed | 2014 | 16 | 11 | A | 366 | Not provided | Not provided | Not provided | Not provided | N/A | Structural | 2013 | Central Indian River Lagoon | Not provided | Not provided | Not provided | TN 50% TA & TP 2.3% TA | yes | 18.5948 | 14.3015
4624 | City of Palm Bay | Central IRL | A | IR12-21 | 0.56 | 0.48 | 0.1505 | 9.3628 | 1.3764 | 1.4091 | 0.20714 | 1210 | Fixed Single Family Units | PB-05 | Boundary Canal Trail Phase 3 | Baffle Box | 3,123.0 | 20% | 609 | 487.4 | 15% | 73.4 | 366.1736 | City of Palm Bay | N/A | Boundary Canal Trail Phase 3 | Not provided. | Baffle Boxes- First Generation (hydrodynamic separator) | Completed | 2014 | 16 | 11 | A | 366 | Not provided | Not provided | Not provided | Not provided | N/A | Structural | 2013 | Central Indian River Lagoon | Not provided | Not provided | Not provided | TN 50% TA & TP 2.3% TA | yes | 96.0682 | 609.0553
4625 | City of Palm Bay | Central IRL | A | IR12-21 | 0.56 | 0.48 | 0.10828 | 9.3628 | 1.3764 | 1.0138 | 0.14903 | 1210 | Fixed Single Family Units | PB-05 | Boundary Canal Trail Phase 3 | Baffle Box | 3,123.0 | 20% | 609 | 487.4 | 15% | 73.4 | 366.1736 | City of Palm Bay | N/A | Boundary Canal Trail Phase 3 | Not provided. | Baffle Boxes- First Generation (hydrodynamic separator) | Completed | 2014 | 16 | 11 | A | 366 | Not provided | Not provided | Not provided | Not provided | N/A | Structural | 2013 | Central Indian River Lagoon | Not provided | Not provided | Not provided | TN 50% TA & TP 2.3% TA | yes | 88.1496 | 438.1805
4626 | City of Palm Bay | Central IRL | A | IR12-21 | 0.56 | 0.48 | 0.073605 | 9.3628 | 1.3764 | 0.68915 | 0.10131 | 1210 | Fixed Single Family Units | PB-05 | Boundary Canal Trail Phase 3 | Baffle Box | 3,123.0 | 20% | 609 | 487.4 | 15% | 73.4 | 366.1736 | City of Palm Bay | N/A | Boundary Canal Trail Phase 3 | Not provided. | Baffle Boxes- First Generation (hydrodynamic separator) | Completed | 2014 | 16 | 11 | A | 366 | Not provided | Not provided | Not provided | Not provided | N/A | Structural | 2013 | Central Indian River Lagoon | Not provided | Not provided | Not provided | TN 50% TA & TP 2.3% TA | yes | 77.1679 | 297.8698
4627 | City of Palm Bay | Central IRL | A | IR12-21 | 0.56 | 0.48 | 0.1683 | 9.3628 | 1.3764 | 1.5758 | 0.23164 | 1210 | Fixed Single Family Units | PB-05 | Boundary Canal Trail Phase 3 | Baffle Box | 3,123.0 | 20% | 609 | 487.4 | 15% | 73.4 | 366.1736 | City of Palm Bay | N/A | Boundary Canal Trail Phase 3 | Not provided. | Baffle Boxes- First Generation (hydrodynamic separator) | Completed | 2014 | 16 | 11 | A | 366 | Not provided | Not provided | Not provided | Not provided | N/A | Structural | 2013 | Central Indian River Lagoon | Not provided | Not provided | Not provided | TN 50% TA & TP 2.3% TA | yes | 102.1481 | 681.0902
4628 | City of Palm Bay | Central IRL | A | IR12-21 | 0.56 | 0.48 | 0.0015582 | 9.3628 | 1.3764 | 0.014589 | 0.0021446 | 1210 | Fixed Single Family Units | PB-05 | Boundary Canal Trail Phase 3 | Baffle Box | 3,123.0 | 20% | 609 | 487.4 | 15% | 73.4 | 366.1736 | City of Palm Bay | N/A | Boundary Canal Trail Phase 3 | Not provided. | Baffle Boxes- First Generation (hydrodynamic separator) | Completed | 2014 | 16 | 11 | A | 366 | Not provided | Not provided | Not provided | Not provided | N/A | Structural | 2013 | Central Indian River Lagoon | Not provided | Not provided | Not provided | TN 50% TA & TP 2.3% TA | yes | 11.8044 | 6.3057
4629 | City of Palm Bay | Central IRL | A | IR12-21 | 0.56 | 0.48 | 0.056713 | 9.3628 | 1.3764 | 0.53099 | 0.078057 | 1210 | Fixed Single Family Units | PB-05 | Boundary Canal Trail Phase 3 | Baffle Box | 3,123.0 | 20% | 609 | 487.4 | 15% | 73.4 | 366.1736 | City of Palm Bay | N/A | Boundary Canal Trail Phase 3 | Not provided. | Baffle Boxes- First Generation (hydrodynamic separator) | Completed | 2014 | 16 | 11 | A | 366 | Not provided | Not provided | Not provided | Not provided | N/A | Structural | 2013 | Central Indian River Lagoon | Not provided | Not provided | Not provided | TN 50% TA & TP 2.3% TA | yes | 74.4564 | 229.5077
4630 | City of Palm Bay | Central IRL | A | IR12-21 | 0.56 | 0.48 | 0.14765 | 9.3463 | 1.374 | 1.38 | 0.20287 | 1200 | Residential, Medium Density-Two-five dwellingunits per acre | PB-05 | Boundary Canal Trail Phase 3 | Baffle Box | 3,123.0 | 20% | 609 | 487.4 | 15% | 73.4 | 366.1736 | City of Palm Bay | N/A | Boundary Canal Trail Phase 3 | Not provided. | Baffle Boxes- First Generation (hydrodynamic separator) | Completed | 2014 | 16 | 11 | A | 366 | Not provided | Not provided | Not provided | Not provided | N/A | Structural | 2013 | Central Indian River Lagoon | Not provided | Not provided | Not provided | TN 50% TA & TP 2.3% TA | yes | 122.7191 | 597.5206
4631 | City of Palm Bay | Central IRL | A | IR12-21 | 0.56 | 0.48 | 0.0024822 | 9.3463 | 1.374 | 0.0232 | 0.0034105 | 1210 | Fixed Single Family Units | PB-05 | Boundary Canal Trail Phase 3 | Baffle Box | 3,123.0 | 20% | 609 | 487.4 | 15% | 73.4 | 366.1736 | City of Palm Bay | N/A | Boundary Canal Trail Phase 3 | Not provided. | Baffle Boxes- First Generation (hydrodynamic separator) | Completed | 2014 | 16 | 11 | A | 366 | Not provided | Not provided | Not provided | Not provided | N/A | Structural | 2013 | Central Indian River Lagoon | Not provided | Not provided | Not provided | TN 50% TA & TP 2.3% TA | yes | 15.5771 | 10.0452
4632 | City of Palm Bay | Central IRL | A | IR12-21 | 0.56 | 0.48 | 0.00071103 | 9.3463 | 1.374 | 0.0066455 | 0.00097694 | 1210 | Fixed Single Family Units | PB-05 | Boundary Canal Trail Phase 3 | Baffle Box | 3,123.0 | 20% | 609 | 487.4 | 15% | 73.4 | 366.1736 | City of Palm Bay | N/A | Boundary Canal Trail Phase 3 | Not provided. | Baffle Boxes- First Generation (hydrodynamic separator) | Completed | 2014 | 16 | 11 | A | 366 | Not provided | Not provided | Not provided | Not provided | N/A | Structural | 2013 | Central Indian River Lagoon | Not provided | Not provided | Not provided | TN 50% TA & TP 2.3% TA | yes | 8.3407 | 2.8775
4633 | City of Palm Bay | Central IRL | A | IR12-21 | 0.56 | 0.48 | 0.026207 | 9.3463 | 1.374 | 0.24494 | 0.036008 | 1210 | Fixed Single Family Units | PB-05 | Boundary Canal Trail Phase 3 | Baffle Box | 3,123.0 | 20% | 609 | 487.4 | 15% | 73.4 | 366.1736 | City of Palm Bay | N/A | Boundary Canal Trail Phase 3 | Not provided. | Baffle Boxes- First Generation (hydrodynamic separator) | Completed | 2014 | 16 | 11 | A | 366 | Not provided | Not provided | Not provided | Not provided | N/A | Structural | 2013 | Central Indian River Lagoon | Not provided | Not provided | Not provided | TN 50% TA & TP 2.3% TA | yes | 48.0025 | 106.0569
4634 | City of Palm Bay | Central IRL | A | IR12-21 | 0.56 | 0.48 | 0.12179 | 9.3463 | 1.374 | 1.1383 | 0.16733 | 1210 | Fixed Single Family Units | PB-05 | Boundary Canal Trail Phase 3 | Baffle Box | 3,123.0 | 20% | 609 | 487.4 | 15% | 73.4 | 366.1736 | City of Palm Bay | N/A | Boundary Canal Trail Phase 3 | Not provided. | Baffle Boxes- First Generation (hydrodynamic separator) | Completed | 2014 | 16 | 11 | A | 366 | Not provided | Not provided | Not provided | Not provided | N/A | Structural | 2013 | Central Indian River Lagoon | Not provided | Not provided | Not provided | TN 50% TA & TP 2.3% TA | yes | 90.7407 | 492.8537
4635 | City of Palm Bay | Central IRL | A | IR12-21 | 0.56 | 0.48 | 0.00056887 | 9.3463 | 1.374 | 0.0053168 | 0.00078161 | 1210 | Fixed Single Family Units | PB-05 | Boundary Canal Trail Phase 3 | Baffle Box | 3,123.0 | 20% | 609 | 487.4 | 15% | 73.4 | 366.1736 | City of Palm Bay | N/A | Boundary Canal Trail Phase 3 | Not provided. | Baffle Boxes- First Generation (hydrodynamic separator) | Completed | 2014 | 16 | 11 | A | 366 | Not provided | Not provided | Not provided | Not provided | N/A | Structural | 2013 | Central Indian River Lagoon | Not provided | Not provided | Not provided | TN 50% TA & TP 2.3% TA | yes | 7.4712 | 2.3021
4636 | City of Palm Bay | Central IRL | A | IR12-21 | 0.56 | 0.48 | 0.17218 | 9.3463 | 1.374 | 1.6093 | 0.23657 | 1210 | Fixed Single Family Units | PB-05 | Boundary Canal Trail Phase 3 | Baffle Box | 3,123.0 | 20% | 609 | 487.4 | 15% | 73.4 | 366.1736 | City of Palm Bay | N/A | Boundary Canal Trail Phase 3 | Not provided. | Baffle Boxes- First Generation (hydrodynamic separator) | Completed | 2014 | 16 | 11 | A | 366 | Not provided | Not provided | Not provided | Not provided | N/A | Structural | 2013 | Central Indian River Lagoon | Not provided | Not provided | Not provided | TN 50% TA & TP 2.3% TA | yes | 106.6705 | 696.8012
4637 | City of Palm Bay | Central IRL | A | IR12-21 | 0.56 | 0.48 | 0.044436 | 9.3463 | 1.374 | 0.41531 | 0.061054 | 1210 | Fixed Single Family Units | PB-05 | Boundary Canal Trail Phase 3 | Baffle Box | 3,123.0 | 20% | 609 | 487.4 | 15% | 73.4 | 366.1736 | City of Palm Bay | N/A | Boundary Canal Trail Phase 3 | Not provided. | Baffle Boxes- First Generation (hydrodynamic separator) | Completed | 2014 | 16 | 11 | A | 366 | Not provided | Not provided | Not provided | Not provided | N/A | Structural | 2013 | Central Indian River Lagoon | Not provided | Not provided | Not provided | TN 50% TA & TP 2.3% TA | yes | 59.941 | 179.8265
4638 | City of Palm Bay | Central IRL | A | IR12-21 | 0.56 | 0.48 | 0.10049 | 9.3463 | 1.374 | 0.9392 | 0.13807 | 1210 | Fixed Single Family Units | PB-05 | Boundary Canal Trail Phase 3 | Baffle Box | 3,123.0 | 20% | 609 | 487.4 | 15% | 73.4 | 366.1736 | City of Palm Bay | N/A | Boundary Canal Trail Phase 3 | Not provided. | Baffle Boxes- First Generation (hydrodynamic separator) | Completed | 2014 | 16 | 11 | A | 366 | Not provided | Not provided | Not provided | Not provided | N/A | Structural | 2013 | Central Indian River Lagoon | Not provided | Not provided | Not provided | TN 50% TA & TP 2.3% TA | yes | 90.2022 | 406.6682
4639 | City of Palm Bay | Central IRL | A | IR12-21 | 0.56 | 0.48 | 0.0012474 | 9.3463 | 1.374 | 0.011658 | 0.0017139 | 1210 | Fixed Single Family Units | PB-05 | Boundary Canal Trail Phase 3 | Baffle Box | 3,123.0 | 20% | 609 | 487.4 | 15% | 73.4 | 366.1736 | City of Palm Bay | N/A | Boundary Canal Trail Phase 3 | Not provided. | Baffle Boxes- First Generation (hydrodynamic separator) | Completed | 2014 | 16 | 11 | A | 366 | Not provided | Not provided | Not provided | Not provided | N/A | Structural | 2013 | Central Indian River Lagoon | Not provided | Not provided | Not provided | TN 50% TA & TP 2.3% TA | yes | 11.0418 | 5.048
4640 | City of Palm Bay | Central IRL | A | IR12-21 | 0.56 | 0.48 | 0.053374 | 9.4033 | 1.3822 | 0.50189 | 0.073774 | 1200 | Residential, Medium Density-Two-five dwellingunits per acre | PB-05 | Boundary Canal Trail Phase 3 | Baffle Box | 3,123.0 | 20% | 609 | 487.4 | 15% | 73.4 | 366.1736 | City of Palm Bay | N/A | Boundary Canal Trail Phase 3 | Not provided. | Baffle Boxes- First Generation (hydrodynamic separator) | Completed | 2014 | 16 | 11 | A | 366 | Not provided | Not provided | Not provided | Not provided | N/A | Structural | 2013 | Central Indian River Lagoon | Not provided | Not provided | Not provided | TN 50% TA & TP 2.3% TA | yes | 103.6145 | 215.9971
4641 | City of Palm Bay | Central IRL | A | IR12-21 | 0.56 | 0.48 | 0.087408 | 9.4033 | 1.3822 | 0.82192 | 0.12082 | 1210 | Fixed Single Family Units | PB-05 | Boundary Canal Trail Phase 3 | Baffle Box | 3,123.0 | 20% | 609 | 487.4 | 15% | 73.4 | 366.1736 | City of Palm Bay | N/A | Boundary Canal Trail Phase 3 | Not provided. | Baffle Boxes- First Generation (hydrodynamic separator) | Completed | 2014 | 16 | 11 | A | 366 | Not provided | Not provided | Not provided | Not provided | N/A | Structural | 2013 | Central Indian River Lagoon | Not provided | Not provided | Not provided | TN 50% TA & TP 2.3% TA | yes | 80.342 | 353.7276
4642 | City of Palm Bay | Central IRL | A | IR12-21 | 0.56 | 0.48 | 0.092506 | 9.4033 | 1.3822 | 0.86986 | 0.12786 | 1210 | Fixed Single Family Units | PB-05 | Boundary Canal Trail Phase 3 | Baffle Box | 3,123.0 | 20% | 609 | 487.4 | 15% | 73.4 | 366.1736 | City of Palm Bay | N/A | Boundary Canal Trail Phase 3 | Not provided. | Baffle Boxes- First Generation (hydrodynamic separator) | Completed | 2014 | 16 | 11 | A | 366 | Not provided | Not provided | Not provided | Not provided | N/A | Structural | 2013 | Central Indian River Lagoon | Not provided | Not provided | Not provided | TN 50% TA & TP 2.3% TA | yes | 79.87 | 374.3596
4643 | City of Palm Bay | Central IRL | A | IR12-21 | 0.56 | 0.48 | 0.048044 | 9.4033 | 1.3822 | 0.45177 | 0.066407 | 1210 | Fixed Single Family Units | PB-05 | Boundary Canal Trail Phase 3 | Baffle Box | 3,123.0 | 20% | 609 | 487.4 | 15% | 73.4 | 366.1736 | City of Palm Bay | N/A | Boundary Canal Trail Phase 3 | Not provided. | Baffle Boxes- First Generation (hydrodynamic separator) | Completed | 2014 | 16 | 11 | A | 366 | Not provided | Not provided | Not provided | Not provided | N/A | Structural | 2013 | Central Indian River Lagoon | Not provided | Not provided | Not provided | TN 50% TA & TP 2.3% TA | yes | 73.1773 | 194.427
4644 | City of Palm Bay | Central IRL | A | IR12-21 | 0.56 | 0.48 | 0.23632 | 9.4033 | 1.3822 | 2.2221 | 0.32664 | 1210 | Fixed Single Family Units | PB-05 | Boundary Canal Trail Phase 3 | Baffle Box | 3,123.0 | 20% | 609 | 487.4 | 15% | 73.4 | 366.1736 | City of Palm Bay | N/A | Boundary Canal Trail Phase 3 | Not provided. | Baffle Boxes- First Generation (hydrodynamic separator) | Completed | 2014 | 16 | 11 | A | 366 | Not provided | Not provided | Not provided | Not provided | N/A | Structural | 2013 | Central Indian River Lagoon | Not provided | Not provided | Not provided | TN 50% TA & TP 2.3% TA | yes | 123.7854 | 956.3366
4645 | City of Palm Bay | Central IRL | A | IR12-21 | 0.56 | 0.48 | 0.10012 | 9.4033 | 1.3822 | 0.94141 | 0.13838 | 1210 | Fixed Single Family Units | PB-05 | Boundary Canal Trail Phase 3 | Baffle Box | 3,123.0 | 20% | 609 | 487.4 | 15% | 73.4 | 366.1736 | City of Palm Bay | N/A | Boundary Canal Trail Phase 3 | Not provided. | Baffle Boxes- First Generation (hydrodynamic separator) | Completed | 2014 | 16 | 11 | A | 366 | Not provided | Not provided | Not provided | Not provided | N/A | Structural | 2013 | Central Indian River Lagoon | Not provided | Not provided | Not provided | TN 50% TA & TP 2.3% TA | yes | 89.2223 | 405.152
4646 | City of Palm Bay | Central IRL | A | IR12-21 | 0.56 | 0.48 | 0.17249 | 9.3885 | 1.3801 | 1.6194 | 0.23805 | 1200 | Residential, Medium Density-Two-five dwellingunits per acre | PB-05 | Boundary Canal Trail Phase 3 | Baffle Box | 3,123.0 | 20% | 609 | 487.4 | 15% | 73.4 | 366.1736 | City of Palm Bay | N/A | Boundary Canal Trail Phase 3 | Not provided. | Baffle Boxes- First Generation (hydrodynamic separator) | Completed | 2014 | 16 | 11 | A | 366 | Not provided | Not provided | Not provided | Not provided | N/A | Structural | 2013 | Central Indian River Lagoon | Not provided | Not provided | Not provided | TN 50% TA & TP 2.3% TA | yes | 127.9363 | 698.0387
4647 | City of Palm Bay | Central IRL | A | IR12-21 | 0.56 | 0.48 | 0.059328 | 9.3885 | 1.3801 | 0.55701 | 0.081879 | 1210 | Fixed Single Family Units | PB-05 | Boundary Canal Trail Phase 3 | Baffle Box | 3,123.0 | 20% | 609 | 487.4 | 15% | 73.4 | 366.1736 | City of Palm Bay | N/A | Boundary Canal Trail Phase 3 | Not provided. | Baffle Boxes- First Generation (hydrodynamic separator) | Completed | 2014 | 16 | 11 | A | 366 | Not provided | Not provided | Not provided | Not provided | N/A | Structural | 2013 | Central Indian River Lagoon | Not provided | Not provided | Not provided | TN 50% TA & TP 2.3% TA | yes | 76.6399 | 240.0938
4648 | City of Palm Bay | Central IRL | A | IR12-21 | 0.56 | 0.48 | 0.031584 | 9.3885 | 1.3801 | 0.29653 | 0.043589 | 1210 | Fixed Single Family Units | PB-05 | Boundary Canal Trail Phase 3 | Baffle Box | 3,123.0 | 20% | 609 | 487.4 | 15% | 73.4 | 366.1736 | City of Palm Bay | N/A | Boundary Canal Trail Phase 3 | Not provided. | Baffle Boxes- First Generation (hydrodynamic separator) | Completed | 2014 | 16 | 11 | A | 366 | Not provided | Not provided | Not provided | Not provided | N/A | Structural | 2013 | Central Indian River Lagoon | Not provided | Not provided | Not provided | TN 50% TA & TP 2.3% TA | yes | 54.8531 | 127.8156
4649 | City of Palm Bay | Central IRL | A | IR12-21 | 0.56 | 0.48 | 0.17223 | 9.3885 | 1.3801 | 1.617 | 0.2377 | 1210 | Fixed Single Family Units | PB-05 | Boundary Canal Trail Phase 3 | Baffle Box | 3,123.0 | 20% | 609 | 487.4 | 15% | 73.4 | 366.1736 | City of Palm Bay | N/A | Boundary Canal Trail Phase 3 | Not provided. | Baffle Boxes- First Generation (hydrodynamic separator) | Completed | 2014 | 16 | 11 | A | 366 | Not provided | Not provided | Not provided | Not provided | N/A | Structural | 2013 | Central Indian River Lagoon | Not provided | Not provided | Not provided | TN 50% TA & TP 2.3% TA | yes | 106.6668 | 696.9951
4650 | City of Palm Bay | Central IRL | A | IR12-21 | 0.56 | 0.48 | 0.030648 | 9.3885 | 1.3801 | 0.28774 | 0.042297 | 1210 | Fixed Single Family Units | PB-05 | Boundary Canal Trail Phase 3 | Baffle Box | 3,123.0 | 20% | 609 | 487.4 | 15% | 73.4 | 366.1736 | City of Palm Bay | N/A | Boundary Canal Trail Phase 3 | Not provided. | Baffle Boxes- First Generation (hydrodynamic separator) | Completed | 2014 | 16 | 11 | A | 366 | Not provided | Not provided | Not provided | Not provided | N/A | Structural | 2013 | Central Indian River Lagoon | Not provided | Not provided | Not provided | TN 50% TA & TP 2.3% TA | yes | 56.6536 | 124.0262
4651 | City of Palm Bay | Central IRL | A | IR12-21 | 0.56 | 0.48 | 0.14445 | 9.3885 | 1.3801 | 1.3561 | 0.19935 | 1210 | Fixed Single Family Units | PB-05 | Boundary Canal Trail Phase 3 | Baffle Box | 3,123.0 | 20% | 609 | 487.4 | 15% | 73.4 | 366.1736 | City of Palm Bay | N/A | Boundary Canal Trail Phase 3 | Not provided. | Baffle Boxes- First Generation (hydrodynamic separator) | Completed | 2014 | 16 | 11 | A | 366 | Not provided | Not provided | Not provided | Not provided | N/A | Structural | 2013 | Central Indian River Lagoon | Not provided | Not provided | Not provided | TN 50% TA & TP 2.3% TA | yes | 99.2841 | 584.5537
4652 | City of Palm Bay | Central IRL | A | IR12-21 | 0.56 | 0.48 | 0.0070368 | 9.3885 | 1.3801 | 0.066065 | 0.0097115 | 1210 | Fixed Single Family Units | PB-05 | Boundary Canal Trail Phase 3 | Baffle Box | 3,123.0 | 20% | 609 | 487.4 | 15% | 73.4 | 366.1736 | City of Palm Bay | N/A | Boundary Canal Trail Phase 3 | Not provided. | Baffle Boxes- First Generation (hydrodynamic separator) | Completed | 2014 | 16 | 11 | A | 366 | Not provided | Not provided | Not provided | Not provided | N/A | Structural | 2013 | Central Indian River Lagoon | Not provided | Not provided | Not provided | TN 50% TA & TP 2.3% TA | yes | 21.3758 | 28.4769
4653 | City of Palm Bay | Central IRL | A | IR12-21 | 0.56 | 0.48 | 0.023407 | 9.3536 | 1.375 | 0.21894 | 0.032185 | 1200 | Residential, Medium Density-Two-five dwellingunits per acre | PB-05 | Boundary Canal Trail Phase 3 | Baffle Box | 3,123.0 | 20% | 609 | 487.4 | 15% | 73.4 | 366.1736 | City of Palm Bay | N/A | Boundary Canal Trail Phase 3 | Not provided. | Baffle Boxes- First Generation (hydrodynamic separator) | Completed | 2014 | 16 | 11 | A | 366 | Not provided | Not provided | Not provided | Not provided | N/A | Structural | 2013 | Central Indian River Lagoon | Not provided | Not provided | Not provided | TN 50% TA & TP 2.3% TA | yes | 47.6691 | 94.7258
4654 | City of Palm Bay | Central IRL | A | IR12-21 | 0.56 | 0.48 | 0.0020109 | 9.3536 | 1.375 | 0.018809 | 0.002765 | 1210 | Fixed Single Family Units | PB-05 | Boundary Canal Trail Phase 3 | Baffle Box | 3,123.0 | 20% | 609 | 487.4 | 15% | 73.4 | 366.1736 | City of Palm Bay | N/A | Boundary Canal Trail Phase 3 | Not provided. | Baffle Boxes- First Generation (hydrodynamic separator) | Completed | 2014 | 16 | 11 | A | 366 | Not provided | Not provided | Not provided | Not provided | N/A | Structural | 2013 | Central Indian River Lagoon | Not provided | Not provided | Not provided | TN 50% TA & TP 2.3% TA | yes | 13.964 | 8.1376
4655 | City of Palm Bay | Central IRL | A | IR12-21 | 0.56 | 0.48 | 0.068002 | 9.3536 | 1.375 | 0.63606 | 0.093504 | 1210 | Fixed Single Family Units | PB-05 | Boundary Canal Trail Phase 3 | Baffle Box | 3,123.0 | 20% | 609 | 487.4 | 15% | 73.4 | 366.1736 | City of Palm Bay | N/A | Boundary Canal Trail Phase 3 | Not provided. | Baffle Boxes- First Generation (hydrodynamic separator) | Completed | 2014 | 16 | 11 | A | 366 | Not provided | Not provided | Not provided | Not provided | N/A | Structural | 2013 | Central Indian River Lagoon | Not provided | Not provided | Not provided | TN 50% TA & TP 2.3% TA | yes | 75.4125 | 275.195
4656 | City of Palm Bay | Central IRL | A | IR12-21 | 0.56 | 0.48 | 0.0038387 | 9.3536 | 1.375 | 0.035905 | 0.0052782 | 1210 | Fixed Single Family Units | PB-05 | Boundary Canal Trail Phase 3 | Baffle Box | 3,123.0 | 20% | 609 | 487.4 | 15% | 73.4 | 366.1736 | City of Palm Bay | N/A | Boundary Canal Trail Phase 3 | Not provided. | Baffle Boxes- First Generation (hydrodynamic separator) | Completed | 2014 | 16 | 11 | A | 366 | Not provided | Not provided | Not provided | Not provided | N/A | Structural | 2013 | Central Indian River Lagoon | Not provided | Not provided | Not provided | TN 50% TA & TP 2.3% TA | yes | 19.2102 | 15.5345
4657 | City of Palm Bay | Central IRL | A | IR12-21 | 0.56 | 0.48 | 0.13701 | 9.3536 | 1.375 | 1.2815 | 0.18839 | 1210 | Fixed Single Family Units | PB-05 | Boundary Canal Trail Phase 3 | Baffle Box | 3,123.0 | 20% | 609 | 487.4 | 15% | 73.4 | 366.1736 | City of Palm Bay | N/A | Boundary Canal Trail Phase 3 | Not provided. | Baffle Boxes- First Generation (hydrodynamic separator) | Completed | 2014 | 16 | 11 | A | 366 | Not provided | Not provided | Not provided | Not provided | N/A | Structural | 2013 | Central Indian River Lagoon | Not provided | Not provided | Not provided | TN 50% TA & TP 2.3% TA | yes | 92.4778 | 554.4535
4658 | City of Palm Bay | Central IRL | A | IR12-21 | 0.56 | 0.48 | 0.11882 | 9.3536 | 1.375 | 1.1114 | 0.16339 | 1210 | Fixed Single Family Units | PB-05 | Boundary Canal Trail Phase 3 | Baffle Box | 3,123.0 | 20% | 609 | 487.4 | 15% | 73.4 | 366.1736 | City of Palm Bay | N/A | Boundary Canal Trail Phase 3 | Not provided. | Baffle Boxes- First Generation (hydrodynamic separator) | Completed | 2014 | 16 | 11 | A | 366 | Not provided | Not provided | Not provided | Not provided | N/A | Structural | 2013 | Central Indian River Lagoon | Not provided | Not provided | Not provided | TN 50% TA & TP 2.3% TA | yes | 94.774 | 480.8645
4659 | City of Palm Bay | Central IRL | A | IR12-21 | 0.56 | 0.48 | 0.024011 | 9.3536 | 1.375 | 0.22459 | 0.033016 | 1210 | Fixed Single Family Units | PB-05 | Boundary Canal Trail Phase 3 | Baffle Box | 3,123.0 | 20% | 609 | 487.4 | 15% | 73.4 | 366.1736 | City of Palm Bay | N/A | Boundary Canal Trail Phase 3 | Not provided. | Baffle Boxes- First Generation (hydrodynamic separator) | Completed | 2014 | 16 | 11 | A | 366 | Not provided | Not provided | Not provided | Not provided | N/A | Structural | 2013 | Central Indian River Lagoon | Not provided | Not provided | Not provided | TN 50% TA & TP 2.3% TA | yes | 48.3659 | 97.1696
4660 | City of Palm Bay | Central IRL | A | IR12-21 | 0.56 | 0.48 | 0.16649 | 9.3536 | 1.375 | 1.5573 | 0.22893 | 1210 | Fixed Single Family Units | PB-05 | Boundary Canal Trail Phase 3 | Baffle Box | 3,123.0 | 20% | 609 | 487.4 | 15% | 73.4 | 366.1736 | City of Palm Bay | N/A | Boundary Canal Trail Phase 3 | Not provided. | Baffle Boxes- First Generation (hydrodynamic separator) | Completed | 2014 | 16 | 11 | A | 366 | Not provided | Not provided | Not provided | Not provided | N/A | Structural | 2013 | Central Indian River Lagoon | Not provided | Not provided | Not provided | TN 50% TA & TP 2.3% TA | yes | 102.7469 | 673.778
4661 | City of Palm Bay | Central IRL | A | IR12-21 | 0.56 | 0.48 | 0.074167 | 9.3536 | 1.375 | 0.69372 | 0.10198 | 1210 | Fixed Single Family Units | PB-05 | Boundary Canal Trail Phase 3 | Baffle Box | 3,123.0 | 20% | 609 | 487.4 | 15% | 73.4 | 366.1736 | City of Palm Bay | N/A | Boundary Canal Trail Phase 3 | Not provided. | Baffle Boxes- First Generation (hydrodynamic separator) | Completed | 2014 | 16 | 11 | A | 366 | Not provided | Not provided | Not provided | Not provided | N/A | Structural | 2013 | Central Indian River Lagoon | Not provided | Not provided | Not provided | TN 50% TA & TP 2.3% TA | yes | 73.4576 | 300.1414
4662 | City of Palm Bay | Central IRL | A | IR12-21 | 0.56 | 0.48 | 0.20539 | 9.7952 | 1.4529 | 2.0118 | 0.29841 | 1200 | Residential, Medium Density-Two-five dwellingunits per acre | PB-05 | Boundary Canal Trail Phase 3 | Baffle Box | 3,123.0 | 20% | 609 | 487.4 | 15% | 73.4 | 366.1736 | City of Palm Bay | N/A | Boundary Canal Trail Phase 3 | Not provided. | Baffle Boxes- First Generation (hydrodynamic separator) | Completed | 2014 | 16 | 11 | A | 366 | Not provided | Not provided | Not provided | Not provided | N/A | Structural | 2013 | Central Indian River Lagoon | Not provided | Not provided | Not provided | TN 50% TA & TP 2.3% TA | yes | 137.1893 | 831.1813
4663 | City of Palm Bay | Central IRL | A | IR12-21 | 0.56 | 0.48 | 0.060891 | 9.7952 | 1.4529 | 0.59644 | 0.088468 | 1210 | Fixed Single Family Units | PB-05 | Boundary Canal Trail Phase 3 | Baffle Box | 3,123.0 | 20% | 609 | 487.4 | 15% | 73.4 | 366.1736 | City of Palm Bay | N/A | Boundary Canal Trail Phase 3 | Not provided. | Baffle Boxes- First Generation (hydrodynamic separator) | Completed | 2014 | 16 | 11 | A | 366 | Not provided | Not provided | Not provided | Not provided | N/A | Structural | 2013 | Central Indian River Lagoon | Not provided | Not provided | Not provided | TN 50% TA & TP 2.3% TA | yes | 72.3804 | 246.4161
4664 | City of Palm Bay | Central IRL | A | IR12-21 | 0.56 | 0.48 | 0.081124 | 9.7952 | 1.4529 | 0.79462 | 0.11786 | 1210 | Fixed Single Family Units | PB-05 | Boundary Canal Trail Phase 3 | Baffle Box | 3,123.0 | 20% | 609 | 487.4 | 15% | 73.4 | 366.1736 | City of Palm Bay | N/A | Boundary Canal Trail Phase 3 | Not provided. | Baffle Boxes- First Generation (hydrodynamic separator) | Completed | 2014 | 16 | 11 | A | 366 | Not provided | Not provided | Not provided | Not provided | N/A | Structural | 2013 | Central Indian River Lagoon | Not provided | Not provided | Not provided | TN 50% TA & TP 2.3% TA | yes | 76.5363 | 328.2956
4665 | City of Palm Bay | Central IRL | A | IR12-21 | 0.56 | 0.48 | 0.15088 | 9.7952 | 1.4529 | 1.4779 | 0.21921 | 1210 | Fixed Single Family Units | PB-05 | Boundary Canal Trail Phase 3 | Baffle Box | 3,123.0 | 20% | 609 | 487.4 | 15% | 73.4 | 366.1736 | City of Palm Bay | N/A | Boundary Canal Trail Phase 3 | Not provided. | Baffle Boxes- First Generation (hydrodynamic separator) | Completed | 2014 | 16 | 11 | A | 366 | Not provided | Not provided | Not provided | Not provided | N/A | Structural | 2013 | Central Indian River Lagoon | Not provided | Not provided | Not provided | TN 50% TA & TP 2.3% TA | yes | 98.5156 | 610.5722
4666 | City of Palm Bay | Central IRL | A | IR12-21 | 0.56 | 0.48 | 0.11947 | 9.7952 | 1.4529 | 1.1703 | 0.17358 | 1210 | Fixed Single Family Units | PB-05 | Boundary Canal Trail Phase 3 | Baffle Box | 3,123.0 | 20% | 609 | 487.4 | 15% | 73.4 | 366.1736 | City of Palm Bay | N/A | Boundary Canal Trail Phase 3 | Not provided. | Baffle Boxes- First Generation (hydrodynamic separator) | Completed | 2014 | 16 | 11 | A | 366 | Not provided | Not provided | Not provided | Not provided | N/A | Structural | 2013 | Central Indian River Lagoon | Not provided | Not provided | Not provided | TN 50% TA & TP 2.3% TA | yes | 89.6615 | 483.4968
4667 | City of Palm Bay | Central IRL | A | IR12-21 | 0.56 | 0.48 | 9.3895e-06 | 9.7952 | 1.4529 | 9.1972e-05 | 1.3642e-05 | 1210 | Fixed Single Family Units | PB-05 | Boundary Canal Trail Phase 3 | Baffle Box | 3,123.0 | 20% | 609 | 487.4 | 15% | 73.4 | 366.1736 | City of Palm Bay | N/A | Boundary Canal Trail Phase 3 | Not provided. | Baffle Boxes- First Generation (hydrodynamic separator) | Completed | 2014 | 16 | 11 | A | 366 | Not provided | Not provided | Not provided | Not provided | N/A | Structural | 2013 | Central Indian River Lagoon | Not provided | Not provided | Not provided | TN 50% TA & TP 2.3% TA | yes | 0.96221 | 0.037998
4668 | City of Palm Bay | Central IRL | A | IR12-21 | 0.56 | 0.48 | 0.16894 | 9.8078 | 1.4531 | 1.6569 | 0.24549 | 1200 | Residential, Medium Density-Two-five dwellingunits per acre | PB-05 | Boundary Canal Trail Phase 3 | Baffle Box | 3,123.0 | 20% | 609 | 487.4 | 15% | 73.4 | 366.1736 | City of Palm Bay | N/A | Boundary Canal Trail Phase 3 | Not provided. | Baffle Boxes- First Generation (hydrodynamic separator) | Completed | 2014 | 16 | 11 | A | 366 | Not provided | Not provided | Not provided | Not provided | N/A | Structural | 2013 | Central Indian River Lagoon | Not provided | Not provided | Not provided | TN 50% TA & TP 2.3% TA | yes | 127.4463 | 683.6772
4669 | City of Palm Bay | Central IRL | A | IR12-21 | 0.56 | 0.48 | 0.1934 | 9.8078 | 1.4531 | 1.8968 | 0.28103 | 1210 | Fixed Single Family Units | PB-05 | Boundary Canal Trail Phase 3 | Baffle Box | 3,123.0 | 20% | 609 | 487.4 | 15% | 73.4 | 366.1736 | City of Palm Bay | N/A | Boundary Canal Trail Phase 3 | Not provided. | Baffle Boxes- First Generation (hydrodynamic separator) | Completed | 2014 | 16 | 11 | A | 366 | Not provided | Not provided | Not provided | Not provided | N/A | Structural | 2013 | Central Indian River Lagoon | Not provided | Not provided | Not provided | TN 50% TA & TP 2.3% TA | yes | 112.2767 | 782.6572
4670 | City of Palm Bay | Central IRL | A | IR12-21 | 0.56 | 0.48 | 0.18388 | 9.8078 | 1.4531 | 1.8035 | 0.2672 | 1210 | Fixed Single Family Units | PB-05 | Boundary Canal Trail Phase 3 | Baffle Box | 3,123.0 | 20% | 609 | 487.4 | 15% | 73.4 | 366.1736 | City of Palm Bay | N/A | Boundary Canal Trail Phase 3 | Not provided. | Baffle Boxes- First Generation (hydrodynamic separator) | Completed | 2014 | 16 | 11 | A | 366 | Not provided | Not provided | Not provided | Not provided | N/A | Structural | 2013 | Central Indian River Lagoon | Not provided | Not provided | Not provided | TN 50% TA & TP 2.3% TA | yes | 109.9112 | 744.147
4671 | City of Palm Bay | Central IRL | A | IR12-21 | 0.56 | 0.48 | 0.050397 | 8.0113 | 1.0666 | 0.40375 | 0.053753 | 1400 | Commercial and Services | PB-05 | Boundary Canal Trail Phase 3 | Baffle Box | 3,123.0 | 20% | 609 | 487.4 | 15% | 73.4 | 366.1736 | City of Palm Bay | N/A | Boundary Canal Trail Phase 3 | Not provided. | Baffle Boxes- First Generation (hydrodynamic separator) | Completed | 2014 | 16 | 11 | A | 366 | Not provided | Not provided | Not provided | Not provided | N/A | Structural | 2013 | Central Indian River Lagoon | Not provided | Not provided | Not provided | TN 50% TA & TP 2.3% TA | yes | 70.5343 | 203.9514
4672 | City of Palm Bay | Central IRL | A | IR12-21 | 0.56 | 0.48 | 0.1884 | 8.0113 | 1.0666 | 1.5093 | 0.20094 | 1850 | Parks and Zoos | PB-05 | Boundary Canal Trail Phase 3 | Baffle Box | 3,123.0 | 20% | 609 | 487.4 | 15% | 73.4 | 366.1736 | City of Palm Bay | N/A | Boundary Canal Trail Phase 3 | Not provided. | Baffle Boxes- First Generation (hydrodynamic separator) | Completed | 2014 | 16 | 11 | A | 366 | Not provided | Not provided | Not provided | Not provided | N/A | Structural | 2013 | Central Indian River Lagoon | Not provided | Not provided | Not provided | TN 50% TA & TP 2.3% TA | yes | 137.948 | 762.4121
4673 | City of Palm Bay | Central IRL | A | IR12-21 | 0.56 | 0.48 | 0.37897 | 8.0113 | 1.0666 | 3.036 | 0.4042 | 1750 | Governmental | PB-05 | Boundary Canal Trail Phase 3 | Baffle Box | 3,123.0 | 20% | 609 | 487.4 | 15% | 73.4 | 366.1736 | City of Palm Bay | N/A | Boundary Canal Trail Phase 3 | Not provided. | Baffle Boxes- First Generation (hydrodynamic separator) | Completed | 2014 | 16 | 11 | A | 366 | Not provided | Not provided | Not provided | Not provided | N/A | Structural | 2013 | Central Indian River Lagoon | Not provided | Not provided | Not provided | TN 50% TA & TP 2.3% TA | yes | 172.205 | 1533.6364
4674 | City of Palm Bay | Central IRL | A | IR12-21 | 0.56 | 0.48 | 0.29603 | 9.3822 | 1.3792 | 2.7774 | 0.40828 | 1200 | Residential, Medium Density-Two-five dwellingunits per acre | PB-05 | Boundary Canal Trail Phase 3 | Baffle Box | 3,123.0 | 20% | 609 | 487.4 | 15% | 73.4 | 366.1736 | City of Palm Bay | N/A | Boundary Canal Trail Phase 3 | Not provided. | Baffle Boxes- First Generation (hydrodynamic separator) | Completed | 2014 | 16 | 11 | A | 366 | Not provided | Not provided | Not provided | Not provided | N/A | Structural | 2013 | Central Indian River Lagoon | Not provided | Not provided | Not provided | TN 50% TA & TP 2.3% TA | yes | 147.9347 | 1197.9997
4675 | City of Palm Bay | Central IRL | A | IR12-21 | 0.56 | 0.48 | 0.10718 | 9.3822 | 1.3792 | 1.0056 | 0.14782 | 1210 | Fixed Single Family Units | PB-05 | Boundary Canal Trail Phase 3 | Baffle Box | 3,123.0 | 20% | 609 | 487.4 | 15% | 73.4 | 366.1736 | City of Palm Bay | N/A | Boundary Canal Trail Phase 3 | Not provided. | Baffle Boxes- First Generation (hydrodynamic separator) | Completed | 2014 | 16 | 11 | A | 366 | Not provided | Not provided | Not provided | Not provided | N/A | Structural | 2013 | Central Indian River Lagoon | Not provided | Not provided | Not provided | TN 50% TA & TP 2.3% TA | yes | 85.118 | 433.7572
4676 | City of Palm Bay | Central IRL | A | IR12-21 | 0.56 | 0.48 | 0.14788 | 9.3822 | 1.3792 | 1.3874 | 0.20395 | 1210 | Fixed Single Family Units | PB-05 | Boundary Canal Trail Phase 3 | Baffle Box | 3,123.0 | 20% | 609 | 487.4 | 15% | 73.4 | 366.1736 | City of Palm Bay | N/A | Boundary Canal Trail Phase 3 | Not provided. | Baffle Boxes- First Generation (hydrodynamic separator) | Completed | 2014 | 16 | 11 | A | 366 | Not provided | Not provided | Not provided | Not provided | N/A | Structural | 2013 | Central Indian River Lagoon | Not provided | Not provided | Not provided | TN 50% TA & TP 2.3% TA | yes | 98.0701 | 598.4463
4677 | City of Palm Bay | Central IRL | A | IR12-21 | 0.56 | 0.48 | 0.066668 | 9.3822 | 1.3792 | 0.62549 | 0.091947 | 1210 | Fixed Single Family Units | PB-05 | Boundary Canal Trail Phase 3 | Baffle Box | 3,123.0 | 20% | 609 | 487.4 | 15% | 73.4 | 366.1736 | City of Palm Bay | N/A | Boundary Canal Trail Phase 3 | Not provided. | Baffle Boxes- First Generation (hydrodynamic separator) | Completed | 2014 | 16 | 11 | A | 366 | Not provided | Not provided | Not provided | Not provided | N/A | Structural | 2013 | Central Indian River Lagoon | Not provided | Not provided | Not provided | TN 50% TA & TP 2.3% TA | yes | 73.3948 | 269.7968
4678 | City of Palm Bay | Central IRL | A | IR12-21 | 0.56 | 0.48 | 0.16078 | 9.7631 | 1.4482 | 1.5697 | 0.23284 | 1200 | Residential, Medium Density-Two-five dwellingunits per acre | PB-05 | Boundary Canal Trail Phase 3 | Baffle Box | 3,123.0 | 20% | 609 | 487.4 | 15% | 73.4 | 366.1736 | City of Palm Bay | N/A | Boundary Canal Trail Phase 3 | Not provided. | Baffle Boxes- First Generation (hydrodynamic separator) | Completed | 2014 | 16 | 11 | A | 366 | Not provided | Not provided | Not provided | Not provided | N/A | Structural | 2013 | Central Indian River Lagoon | Not provided | Not provided | Not provided | TN 50% TA & TP 2.3% TA | yes | 125.8047 | 650.6343
4679 | City of Palm Bay | Central IRL | A | IR12-21 | 0.56 | 0.48 | 0.090958 | 9.7631 | 1.4482 | 0.88804 | 0.13173 | 1210 | Fixed Single Family Units | PB-05 | Boundary Canal Trail Phase 3 | Baffle Box | 3,123.0 | 20% | 609 | 487.4 | 15% | 73.4 | 366.1736 | City of Palm Bay | N/A | Boundary Canal Trail Phase 3 | Not provided. | Baffle Boxes- First Generation (hydrodynamic separator) | Completed | 2014 | 16 | 11 | A | 366 | Not provided | Not provided | Not provided | Not provided | N/A | Structural | 2013 | Central Indian River Lagoon | Not provided | Not provided | Not provided | TN 50% TA & TP 2.3% TA | yes | 77.698 | 368.0957
4680 | City of Palm Bay | Central IRL | A | IR12-21 | 0.56 | 0.48 | 0.069999 | 9.7631 | 1.4482 | 0.68341 | 0.10137 | 1210 | Fixed Single Family Units | PB-05 | Boundary Canal Trail Phase 3 | Baffle Box | 3,123.0 | 20% | 609 | 487.4 | 15% | 73.4 | 366.1736 | City of Palm Bay | N/A | Boundary Canal Trail Phase 3 | Not provided. | Baffle Boxes- First Generation (hydrodynamic separator) | Completed | 2014 | 16 | 11 | A | 366 | Not provided | Not provided | Not provided | Not provided | N/A | Structural | 2013 | Central Indian River Lagoon | Not provided | Not provided | Not provided | TN 50% TA & TP 2.3% TA | yes | 67.9951 | 283.276
4681 | City of Palm Bay | Central IRL | A | IR12-21 | 0.56 | 0.48 | 0.15726 | 9.7631 | 1.4482 | 1.5353 | 0.22775 | 1210 | Fixed Single Family Units | PB-05 | Boundary Canal Trail Phase 3 | Baffle Box | 3,123.0 | 20% | 609 | 487.4 | 15% | 73.4 | 366.1736 | City of Palm Bay | N/A | Boundary Canal Trail Phase 3 | Not provided. | Baffle Boxes- First Generation (hydrodynamic separator) | Completed | 2014 | 16 | 11 | A | 366 | Not provided | Not provided | Not provided | Not provided | N/A | Structural | 2013 | Central Indian River Lagoon | Not provided | Not provided | Not provided | TN 50% TA & TP 2.3% TA | yes | 101.4006 | 636.4078
4682 | City of Palm Bay | Central IRL | A | IR12-21 | 0.56 | 0.48 | 0.094786 | 9.7631 | 1.4482 | 0.92541 | 0.13727 | 1210 | Fixed Single Family Units | PB-05 | Boundary Canal Trail Phase 3 | Baffle Box | 3,123.0 | 20% | 609 | 487.4 | 15% | 73.4 | 366.1736 | City of Palm Bay | N/A | Boundary Canal Trail Phase 3 | Not provided. | Baffle Boxes- First Generation (hydrodynamic separator) | Completed | 2014 | 16 | 11 | A | 366 | Not provided | Not provided | Not provided | Not provided | N/A | Structural | 2013 | Central Indian River Lagoon | Not provided | Not provided | Not provided | TN 50% TA & TP 2.3% TA | yes | 82.8889 | 383.5859
4683 | City of Palm Bay | Central IRL | A | IR12-21 | 0.56 | 0.48 | 0.033384 | 9.7631 | 1.4482 | 0.32593 | 0.048347 | 1210 | Fixed Single Family Units | PB-05 | Boundary Canal Trail Phase 3 | Baffle Box | 3,123.0 | 20% | 609 | 487.4 | 15% | 73.4 | 366.1736 | City of Palm Bay | N/A | Boundary Canal Trail Phase 3 | Not provided. | Baffle Boxes- First Generation (hydrodynamic separator) | Completed | 2014 | 16 | 11 | A | 366 | Not provided | Not provided | Not provided | Not provided | N/A | Structural | 2013 | Central Indian River Lagoon | Not provided | Not provided | Not provided | TN 50% TA & TP 2.3% TA | yes | 58.203 | 135.1013
4684 | City of Palm Bay | Central IRL | A | IR12-21 | 0.56 | 0.48 | 0.010601 | 9.7631 | 1.4482 | 0.10349 | 0.015352 | 1210 | Fixed Single Family Units | PB-05 | Boundary Canal Trail Phase 3 | Baffle Box | 3,123.0 | 20% | 609 | 487.4 | 15% | 73.4 | 366.1736 | City of Palm Bay | N/A | Boundary Canal Trail Phase 3 | Not provided. | Baffle Boxes- First Generation (hydrodynamic separator) | Completed | 2014 | 16 | 11 | A | 366 | Not provided | Not provided | Not provided | Not provided | N/A | Structural | 2013 | Central Indian River Lagoon | Not provided | Not provided | Not provided | TN 50% TA & TP 2.3% TA | yes | 33.4857 | 42.899
4685 | City of Palm Bay | Central IRL | A | IR12-21 | 0.56 | 0.48 | 0.072007 | 9.3949 | 1.381 | 0.6765 | 0.099442 | 1200 | Residential, Medium Density-Two-five dwellingunits per acre | PB-05 | Boundary Canal Trail Phase 3 | Baffle Box | 3,123.0 | 20% | 609 | 487.4 | 15% | 73.4 | 366.1736 | City of Palm Bay | N/A | Boundary Canal Trail Phase 3 | Not provided. | Baffle Boxes- First Generation (hydrodynamic separator) | Completed | 2014 | 16 | 11 | A | 366 | Not provided | Not provided | Not provided | Not provided | N/A | Structural | 2013 | Central Indian River Lagoon | Not provided | Not provided | Not provided | TN 50% TA & TP 2.3% TA | yes | 111.6709 | 291.4019
4686 | City of Palm Bay | Central IRL | A | IR12-21 | 0.56 | 0.48 | 0.19937 | 9.3949 | 1.381 | 1.873 | 0.27533 | 1210 | Fixed Single Family Units | PB-05 | Boundary Canal Trail Phase 3 | Baffle Box | 3,123.0 | 20% | 609 | 487.4 | 15% | 73.4 | 366.1736 | City of Palm Bay | N/A | Boundary Canal Trail Phase 3 | Not provided. | Baffle Boxes- First Generation (hydrodynamic separator) | Completed | 2014 | 16 | 11 | A | 366 | Not provided | Not provided | Not provided | Not provided | N/A | Structural | 2013 | Central Indian River Lagoon | Not provided | Not provided | Not provided | TN 50% TA & TP 2.3% TA | yes | 114.1744 | 806.8101
4687 | City of Palm Bay | Central IRL | A | IR12-21 | 0.56 | 0.48 | 0.082505 | 9.3949 | 1.381 | 0.77512 | 0.11394 | 1210 | Fixed Single Family Units | PB-05 | Boundary Canal Trail Phase 3 | Baffle Box | 3,123.0 | 20% | 609 | 487.4 | 15% | 73.4 | 366.1736 | City of Palm Bay | N/A | Boundary Canal Trail Phase 3 | Not provided. | Baffle Boxes- First Generation (hydrodynamic separator) | Completed | 2014 | 16 | 11 | A | 366 | Not provided | Not provided | Not provided | Not provided | N/A | Structural | 2013 | Central Indian River Lagoon | Not provided | Not provided | Not provided | TN 50% TA & TP 2.3% TA | yes | 77.1206 | 333.8855
4688 | City of Palm Bay | Central IRL | A | IR12-21 | 0.56 | 0.48 | 0.18782 | 9.3949 | 1.381 | 1.7646 | 0.25939 | 1210 | Fixed Single Family Units | PB-05 | Boundary Canal Trail Phase 3 | Baffle Box | 3,123.0 | 20% | 609 | 487.4 | 15% | 73.4 | 366.1736 | City of Palm Bay | N/A | Boundary Canal Trail Phase 3 | Not provided. | Baffle Boxes- First Generation (hydrodynamic separator) | Completed | 2014 | 16 | 11 | A | 366 | Not provided | Not provided | Not provided | Not provided | N/A | Structural | 2013 | Central Indian River Lagoon | Not provided | Not provided | Not provided | TN 50% TA & TP 2.3% TA | yes | 111.1925 | 760.1007
4689 | City of Palm Bay | Central IRL | A | IR12-21 | 0.56 | 0.48 | 0.076059 | 9.3949 | 1.381 | 0.71457 | 0.10504 | 1210 | Fixed Single Family Units | PB-05 | Boundary Canal Trail Phase 3 | Baffle Box | 3,123.0 | 20% | 609 | 487.4 | 15% | 73.4 | 366.1736 | City of Palm Bay | N/A | Boundary Canal Trail Phase 3 | Not provided. | Baffle Boxes- First Generation (hydrodynamic separator) | Completed | 2014 | 16 | 11 | A | 366 | Not provided | Not provided | Not provided | Not provided | N/A | Structural | 2013 | Central Indian River Lagoon | Not provided | Not provided | Not provided | TN 50% TA & TP 2.3% TA | yes | 74.2067 | 307.8018
4690 | City of Palm Bay | Central IRL | A | IR12-21 | 0.56 | 0.48 | 0.1517 | 7.1269 | 0.96528 | 1.0811 | 0.14643 | 1750 | Governmental | PB-05 | Boundary Canal Trail Phase 3 | Baffle Box | 3,123.0 | 20% | 609 | 487.4 | 15% | 73.4 | 366.1736 | City of Palm Bay | N/A | Boundary Canal Trail Phase 3 | Not provided. | Baffle Boxes- First Generation (hydrodynamic separator) | Completed | 2014 | 16 | 11 | A | 366 | Not provided | Not provided | Not provided | Not provided | N/A | Structural | 2013 | Central Indian River Lagoon | Not provided | Not provided | Not provided | TN 50% TA & TP 2.3% TA | yes | 122.6741 | 613.8999
4691 | City of Palm Bay | Central IRL | A | IR12-21 | 0.56 | 0.48 | 0.2347 | 9.7879 | 1.4516 | 2.2972 | 0.34069 | 1200 | Residential, Medium Density-Two-five dwellingunits per acre | PB-05 | Boundary Canal Trail Phase 3 | Baffle Box | 3,123.0 | 20% | 609 | 487.4 | 15% | 73.4 | 366.1736 | City of Palm Bay | N/A | Boundary Canal Trail Phase 3 | Not provided. | Baffle Boxes- First Generation (hydrodynamic separator) | Completed | 2014 | 16 | 11 | A | 366 | Not provided | Not provided | Not provided | Not provided | N/A | Structural | 2013 | Central Indian River Lagoon | Not provided | Not provided | Not provided | TN 50% TA & TP 2.3% TA | yes | 146.5807 | 949.7951
4692 | City of Palm Bay | Central IRL | A | IR12-21 | 0.56 | 0.48 | 0.01751 | 9.7879 | 1.4516 | 0.17139 | 0.025418 | 1210 | Fixed Single Family Units | PB-05 | Boundary Canal Trail Phase 3 | Baffle Box | 3,123.0 | 20% | 609 | 487.4 | 15% | 73.4 | 366.1736 | City of Palm Bay | N/A | Boundary Canal Trail Phase 3 | Not provided. | Baffle Boxes- First Generation (hydrodynamic separator) | Completed | 2014 | 16 | 11 | A | 366 | Not provided | Not provided | Not provided | Not provided | N/A | Structural | 2013 | Central Indian River Lagoon | Not provided | Not provided | Not provided | TN 50% TA & TP 2.3% TA | yes | 34.2522 | 70.8621
4693 | City of Palm Bay | Central IRL | A | IR12-21 | 0.56 | 0.48 | 0.077586 | 9.7879 | 1.4516 | 0.7594 | 0.11262 | 1210 | Fixed Single Family Units | PB-05 | Boundary Canal Trail Phase 3 | Baffle Box | 3,123.0 | 20% | 609 | 487.4 | 15% | 73.4 | 366.1736 | City of Palm Bay | N/A | Boundary Canal Trail Phase 3 | Not provided. | Baffle Boxes- First Generation (hydrodynamic separator) | Completed | 2014 | 16 | 11 | A | 366 | Not provided | Not provided | Not provided | Not provided | N/A | Structural | 2013 | Central Indian River Lagoon | Not provided | Not provided | Not provided | TN 50% TA & TP 2.3% TA | yes | 74.4473 | 313.9794
4694 | City of Palm Bay | Central IRL | A | IR12-21 | 0.56 | 0.48 | 0.059886 | 9.7879 | 1.4516 | 0.58616 | 0.086931 | 1210 | Fixed Single Family Units | PB-05 | Boundary Canal Trail Phase 3 | Baffle Box | 3,123.0 | 20% | 609 | 487.4 | 15% | 73.4 | 366.1736 | City of Palm Bay | N/A | Boundary Canal Trail Phase 3 | Not provided. | Baffle Boxes- First Generation (hydrodynamic separator) | Completed | 2014 | 16 | 11 | A | 366 | Not provided | Not provided | Not provided | Not provided | N/A | Structural | 2013 | Central Indian River Lagoon | Not provided | Not provided | Not provided | TN 50% TA & TP 2.3% TA | yes | 70.7675 | 242.35
4695 | City of Palm Bay | Central IRL | A | IR12-21 | 0.56 | 0.48 | 0.10127 | 9.7879 | 1.4516 | 0.99125 | 0.14701 | 1210 | Fixed Single Family Units | PB-05 | Boundary Canal Trail Phase 3 | Baffle Box | 3,123.0 | 20% | 609 | 487.4 | 15% | 73.4 | 366.1736 | City of Palm Bay | N/A | Boundary Canal Trail Phase 3 | Not provided. | Baffle Boxes- First Generation (hydrodynamic separator) | Completed | 2014 | 16 | 11 | A | 366 | Not provided | Not provided | Not provided | Not provided | N/A | Structural | 2013 | Central Indian River Lagoon | Not provided | Not provided | Not provided | TN 50% TA & TP 2.3% TA | yes | 88.8657 | 409.838
4696 | City of Palm Bay | Central IRL | A | IR12-21 | 0.56 | 0.48 | 0.0022216 | 9.7879 | 1.4516 | 0.021745 | 0.0032249 | 1210 | Fixed Single Family Units | PB-05 | Boundary Canal Trail Phase 3 | Baffle Box | 3,123.0 | 20% | 609 | 487.4 | 15% | 73.4 | 366.1736 | City of Palm Bay | N/A | Boundary Canal Trail Phase 3 | Not provided. | Baffle Boxes- First Generation (hydrodynamic separator) | Completed | 2014 | 16 | 11 | A | 366 | Not provided | Not provided | Not provided | Not provided | N/A | Structural | 2013 | Central Indian River Lagoon | Not provided | Not provided | Not provided | TN 50% TA & TP 2.3% TA | yes | 14.7743 | 8.9906
4697 | City of Palm Bay | Central IRL | A | IR12-21 | 0.56 | 0.48 | 0.12094 | 9.7879 | 1.4516 | 1.1838 | 0.17556 | 1210 | Fixed Single Family Units | PB-05 | Boundary Canal Trail Phase 3 | Baffle Box | 3,123.0 | 20% | 609 | 487.4 | 15% | 73.4 | 366.1736 | City of Palm Bay | N/A | Boundary Canal Trail Phase 3 | Not provided. | Baffle Boxes- First Generation (hydrodynamic separator) | Completed | 2014 | 16 | 11 | A | 366 | Not provided | Not provided | Not provided | Not provided | N/A | Structural | 2013 | Central Indian River Lagoon | Not provided | Not provided | Not provided | TN 50% TA & TP 2.3% TA | yes | 91.8821 | 489.4452
4698 | City of Palm Bay | Central IRL | A | IR12-21 | 0.56 | 0.48 | 0.0036422 | 9.7879 | 1.4516 | 0.03565 | 0.0052871 | 1210 | Fixed Single Family Units | PB-05 | Boundary Canal Trail Phase 3 | Baffle Box | 3,123.0 | 20% | 609 | 487.4 | 15% | 73.4 | 366.1736 | City of Palm Bay | N/A | Boundary Canal Trail Phase 3 | Not provided. | Baffle Boxes- First Generation (hydrodynamic separator) | Completed | 2014 | 16 | 11 | A | 366 | Not provided | Not provided | Not provided | Not provided | N/A | Structural | 2013 | Central Indian River Lagoon | Not provided | Not provided | Not provided | TN 50% TA & TP 2.3% TA | yes | 18.9577 | 14.7396
4699 | City of Palm Bay | Central IRL | A | IR12-21 | 0.56 | 0.48 | 0.1145 | 9.8202 | 1.4565 | 1.1244 | 0.16677 | 1200 | Residential, Medium Density-Two-five dwellingunits per acre | PB-05 | Boundary Canal Trail Phase 3 | Baffle Box | 3,123.0 | 20% | 609 | 487.4 | 15% | 73.4 | 366.1736 | City of Palm Bay | N/A | Boundary Canal Trail Phase 3 | Not provided. | Baffle Boxes- First Generation (hydrodynamic separator) | Completed | 2014 | 16 | 11 | A | 366 | Not provided | Not provided | Not provided | Not provided | N/A | Structural | 2013 | Central Indian River Lagoon | Not provided | Not provided | Not provided | TN 50% TA & TP 2.3% TA | yes | 119.8769 | 463.3591
4700 | City of Palm Bay | Central IRL | A | IR12-21 | 0.56 | 0.48 | 0.029107 | 9.8202 | 1.4565 | 0.28584 | 0.042396 | 1210 | Fixed Single Family Units | PB-05 | Boundary Canal Trail Phase 3 | Baffle Box | 3,123.0 | 20% | 609 | 487.4 | 15% | 73.4 | 366.1736 | City of Palm Bay | N/A | Boundary Canal Trail Phase 3 | Not provided. | Baffle Boxes- First Generation (hydrodynamic separator) | Completed | 2014 | 16 | 11 | A | 366 | Not provided | Not provided | Not provided | Not provided | N/A | Structural | 2013 | Central Indian River Lagoon | Not provided | Not provided | Not provided | TN 50% TA & TP 2.3% TA | yes | 45.6879 | 117.7935
4701 | City of Palm Bay | Central IRL | A | IR12-21 | 0.56 | 0.48 | 0.056766 | 9.8202 | 1.4565 | 0.55745 | 0.082682 | 1210 | Fixed Single Family Units | PB-05 | Boundary Canal Trail Phase 3 | Baffle Box | 3,123.0 | 20% | 609 | 487.4 | 15% | 73.4 | 366.1736 | City of Palm Bay | N/A | Boundary Canal Trail Phase 3 | Not provided. | Baffle Boxes- First Generation (hydrodynamic separator) | Completed | 2014 | 16 | 11 | A | 366 | Not provided | Not provided | Not provided | Not provided | N/A | Structural | 2013 | Central Indian River Lagoon | Not provided | Not provided | Not provided | TN 50% TA & TP 2.3% TA | yes | 69.9754 | 229.7242
4702 | City of Palm Bay | Central IRL | A | IR12-21 | 0.56 | 0.48 | 0.18562 | 9.8202 | 1.4565 | 1.8228 | 0.27037 | 1210 | Fixed Single Family Units | PB-05 | Boundary Canal Trail Phase 3 | Baffle Box | 3,123.0 | 20% | 609 | 487.4 | 15% | 73.4 | 366.1736 | City of Palm Bay | N/A | Boundary Canal Trail Phase 3 | Not provided. | Baffle Boxes- First Generation (hydrodynamic separator) | Completed | 2014 | 16 | 11 | A | 366 | Not provided | Not provided | Not provided | Not provided | N/A | Structural | 2013 | Central Indian River Lagoon | Not provided | Not provided | Not provided | TN 50% TA & TP 2.3% TA | yes | 111.0172 | 751.1831
4703 | City of Palm Bay | Central IRL | A | IR12-21 | 0.56 | 0.48 | 0.068751 | 9.8202 | 1.4565 | 0.67515 | 0.10014 | 1210 | Fixed Single Family Units | PB-05 | Boundary Canal Trail Phase 3 | Baffle Box | 3,123.0 | 20% | 609 | 487.4 | 15% | 73.4 | 366.1736 | City of Palm Bay | N/A | Boundary Canal Trail Phase 3 | Not provided. | Baffle Boxes- First Generation (hydrodynamic separator) | Completed | 2014 | 16 | 11 | A | 366 | Not provided | Not provided | Not provided | Not provided | N/A | Structural | 2013 | Central Indian River Lagoon | Not provided | Not provided | Not provided | TN 50% TA & TP 2.3% TA | yes | 81.5114 | 278.2254
4704 | City of Palm Bay | Central IRL | A | IR12-21 | 0.56 | 0.48 | 0.14291 | 9.8202 | 1.4565 | 1.4034 | 0.20816 | 1210 | Fixed Single Family Units | PB-05 | Boundary Canal Trail Phase 3 | Baffle Box | 3,123.0 | 20% | 609 | 487.4 | 15% | 73.4 | 366.1736 | City of Palm Bay | N/A | Boundary Canal Trail Phase 3 | Not provided. | Baffle Boxes- First Generation (hydrodynamic separator) | Completed | 2014 | 16 | 11 | A | 366 | Not provided | Not provided | Not provided | Not provided | N/A | Structural | 2013 | Central Indian River Lagoon | Not provided | Not provided | Not provided | TN 50% TA & TP 2.3% TA | yes | 99.4469 | 578.347
4705 | City of Palm Bay | Central IRL | A | IR12-21 | 0.56 | 0.48 | 0.020106 | 9.8202 | 1.4565 | 0.19745 | 0.029286 | 1210 | Fixed Single Family Units | PB-05 | Boundary Canal Trail Phase 3 | Baffle Box | 3,123.0 | 20% | 609 | 487.4 | 15% | 73.4 | 366.1736 | City of Palm Bay | N/A | Boundary Canal Trail Phase 3 | Not provided. | Baffle Boxes- First Generation (hydrodynamic separator) | Completed | 2014 | 16 | 11 | A | 366 | Not provided | Not provided | Not provided | Not provided | N/A | Structural | 2013 | Central Indian River Lagoon | Not provided | Not provided | Not provided | TN 50% TA & TP 2.3% TA | yes | 36.2704 | 81.3676
4706 | City of Palm Bay | Central IRL | A | IR12-21 | 0.56 | 0.48 | 0.26823 | 9.3628 | 1.3764 | 2.5114 | 0.36918 | 1200 | Residential, Medium Density-Two-five dwellingunits per acre | PB-05 | Boundary Canal Trail Phase 3 | Baffle Box | 3,123.0 | 20% | 609 | 487.4 | 15% | 73.4 | 366.1736 | City of Palm Bay | N/A | Boundary Canal Trail Phase 3 | Not provided. | Baffle Boxes- First Generation (hydrodynamic separator) | Completed | 2014 | 16 | 11 | A | 366 | Not provided | Not provided | Not provided | Not provided | N/A | Structural | 2013 | Central Indian River Lagoon | Not provided | Not provided | Not provided | TN 50% TA & TP 2.3% TA | yes | 171.7229 | 1085.4935
4707 | City of Palm Bay | Central IRL | A | IR12-21 | 0.56 | 0.48 | 0.022305 | 9.3628 | 1.3764 | 0.20883 | 0.030699 | 1210 | Fixed Single Family Units | PB-05 | Boundary Canal Trail Phase 3 | Baffle Box | 3,123.0 | 20% | 609 | 487.4 | 15% | 73.4 | 366.1736 | City of Palm Bay | N/A | Boundary Canal Trail Phase 3 | Not provided. | Baffle Boxes- First Generation (hydrodynamic separator) | Completed | 2014 | 16 | 11 | A | 366 | Not provided | Not provided | Not provided | Not provided | N/A | Structural | 2013 | Central Indian River Lagoon | Not provided | Not provided | Not provided | TN 50% TA & TP 2.3% TA | yes | 47.7866 | 90.2632
4708 | City of Palm Bay | Central IRL | A | IR12-21 | 0.56 | 0.48 | 0.2008 | 9.3628 | 1.3764 | 1.88 | 0.27637 | 1210 | Fixed Single Family Units | PB-05 | Boundary Canal Trail Phase 3 | Baffle Box | 3,123.0 | 20% | 609 | 487.4 | 15% | 73.4 | 366.1736 | City of Palm Bay | N/A | Boundary Canal Trail Phase 3 | Not provided. | Baffle Boxes- First Generation (hydrodynamic separator) | Completed | 2014 | 16 | 11 | A | 366 | Not provided | Not provided | Not provided | Not provided | N/A | Structural | 2013 | Central Indian River Lagoon | Not provided | Not provided | Not provided | TN 50% TA & TP 2.3% TA | yes | 109.4353 | 812.5979
4709 | City of Palm Bay | Central IRL | A | IR12-21 | 0.56 | 0.48 | 0.0083097 | 9.3628 | 1.3764 | 0.077802 | 0.011437 | 1210 | Fixed Single Family Units | PB-05 | Boundary Canal Trail Phase 3 | Baffle Box | 3,123.0 | 20% | 609 | 487.4 | 15% | 73.4 | 366.1736 | City of Palm Bay | N/A | Boundary Canal Trail Phase 3 | Not provided. | Baffle Boxes- First Generation (hydrodynamic separator) | Completed | 2014 | 16 | 11 | A | 366 | Not provided | Not provided | Not provided | Not provided | N/A | Structural | 2013 | Central Indian River Lagoon | Not provided | Not provided | Not provided | TN 50% TA & TP 2.3% TA | yes | 28.5111 | 33.628
4710 | City of Palm Bay | Central IRL | A | IR12-21 | 0.56 | 0.48 | 0.00078752 | 9.3628 | 1.3764 | 0.0073734 | 0.0010839 | 1210 | Fixed Single Family Units | PB-05 | Boundary Canal Trail Phase 3 | Baffle Box | 3,123.0 | 20% | 609 | 487.4 | 15% | 73.4 | 366.1736 | City of Palm Bay | N/A | Boundary Canal Trail Phase 3 | Not provided. | Baffle Boxes- First Generation (hydrodynamic separator) | Completed | 2014 | 16 | 11 | A | 366 | Not provided | Not provided | Not provided | Not provided | N/A | Structural | 2013 | Central Indian River Lagoon | Not provided | Not provided | Not provided | TN 50% TA & TP 2.3% TA | yes | 9.2091 | 3.187
4711 | City of Palm Bay | Central IRL | A | IR12-21 | 0.56 | 0.48 | 0.051986 | 9.3628 | 1.3764 | 0.48674 | 0.071552 | 1210 | Fixed Single Family Units | PB-05 | Boundary Canal Trail Phase 3 | Baffle Box | 3,123.0 | 20% | 609 | 487.4 | 15% | 73.4 | 366.1736 | City of Palm Bay | N/A | Boundary Canal Trail Phase 3 | Not provided. | Baffle Boxes- First Generation (hydrodynamic separator) | Completed | 2014 | 16 | 11 | A | 366 | Not provided | Not provided | Not provided | Not provided | N/A | Structural | 2013 | Central Indian River Lagoon | Not provided | Not provided | Not provided | TN 50% TA & TP 2.3% TA | yes | 68.9534 | 210.3806
4712 | City of Palm Bay | Central IRL | A | IR12-21 | 0.56 | 0.48 | 0.065347 | 9.3628 | 1.3764 | 0.61183 | 0.089941 | 1210 | Fixed Single Family Units | PB-05 | Boundary Canal Trail Phase 3 | Baffle Box | 3,123.0 | 20% | 609 | 487.4 | 15% | 73.4 | 366.1736 | City of Palm Bay | N/A | Boundary Canal Trail Phase 3 | Not provided. | Baffle Boxes- First Generation (hydrodynamic separator) | Completed | 2014 | 16 | 11 | A | 366 | Not provided | Not provided | Not provided | Not provided | N/A | Structural | 2013 | Central Indian River Lagoon | Not provided | Not provided | Not provided | TN 50% TA & TP 2.3% TA | yes | 70.5811 | 264.4498
4713 | City of Palm Bay | Central IRL | A | IR12-21 | 0.56 | 0.48 | 0.17464 | 9.3707 | 1.3775 | 1.6365 | 0.24057 | 1200 | Residential, Medium Density-Two-five dwellingunits per acre | PB-05 | Boundary Canal Trail Phase 3 | Baffle Box | 3,123.0 | 20% | 609 | 487.4 | 15% | 73.4 | 366.1736 | City of Palm Bay | N/A | Boundary Canal Trail Phase 3 | Not provided. | Baffle Boxes- First Generation (hydrodynamic separator) | Completed | 2014 | 16 | 11 | A | 366 | Not provided | Not provided | Not provided | Not provided | N/A | Structural | 2013 | Central Indian River Lagoon | Not provided | Not provided | Not provided | TN 50% TA & TP 2.3% TA | yes | 151.0271 | 706.7586
4714 | City of Palm Bay | Central IRL | A | IR12-21 | 0.56 | 0.48 | 0.00057645 | 9.3707 | 1.3775 | 0.0054018 | 0.00079407 | 1210 | Fixed Single Family Units | PB-05 | Boundary Canal Trail Phase 3 | Baffle Box | 3,123.0 | 20% | 609 | 487.4 | 15% | 73.4 | 366.1736 | City of Palm Bay | N/A | Boundary Canal Trail Phase 3 | Not provided. | Baffle Boxes- First Generation (hydrodynamic separator) | Completed | 2014 | 16 | 11 | A | 366 | Not provided | Not provided | Not provided | Not provided | N/A | Structural | 2013 | Central Indian River Lagoon | Not provided | Not provided | Not provided | TN 50% TA & TP 2.3% TA | yes | 11.3642 | 2.3328
4715 | City of Palm Bay | Central IRL | A | IR12-21 | 0.56 | 0.48 | 0.089988 | 9.3707 | 1.3775 | 0.84325 | 0.12396 | 1210 | Fixed Single Family Units | PB-05 | Boundary Canal Trail Phase 3 | Baffle Box | 3,123.0 | 20% | 609 | 487.4 | 15% | 73.4 | 366.1736 | City of Palm Bay | N/A | Boundary Canal Trail Phase 3 | Not provided. | Baffle Boxes- First Generation (hydrodynamic separator) | Completed | 2014 | 16 | 11 | A | 366 | Not provided | Not provided | Not provided | Not provided | N/A | Structural | 2013 | Central Indian River Lagoon | Not provided | Not provided | Not provided | TN 50% TA & TP 2.3% TA | yes | 80.7293 | 364.1666
4716 | City of Palm Bay | Central IRL | A | IR12-21 | 0.56 | 0.48 | 0.13533 | 9.3707 | 1.3775 | 1.2682 | 0.18642 | 1210 | Fixed Single Family Units | PB-05 | Boundary Canal Trail Phase 3 | Baffle Box | 3,123.0 | 20% | 609 | 487.4 | 15% | 73.4 | 366.1736 | City of Palm Bay | N/A | Boundary Canal Trail Phase 3 | Not provided. | Baffle Boxes- First Generation (hydrodynamic separator) | Completed | 2014 | 16 | 11 | A | 366 | Not provided | Not provided | Not provided | Not provided | N/A | Structural | 2013 | Central Indian River Lagoon | Not provided | Not provided | Not provided | TN 50% TA & TP 2.3% TA | yes | 93.0234 | 547.6724
4717 | City of Palm Bay | Central IRL | A | IR12-21 | 0.56 | 0.48 | 0.10461 | 9.3707 | 1.3775 | 0.9803 | 0.1441 | 1210 | Fixed Single Family Units | PB-05 | Boundary Canal Trail Phase 3 | Baffle Box | 3,123.0 | 20% | 609 | 487.4 | 15% | 73.4 | 366.1736 | City of Palm Bay | N/A | Boundary Canal Trail Phase 3 | Not provided. | Baffle Boxes- First Generation (hydrodynamic separator) | Completed | 2014 | 16 | 11 | A | 366 | Not provided | Not provided | Not provided | Not provided | N/A | Structural | 2013 | Central Indian River Lagoon | Not provided | Not provided | Not provided | TN 50% TA & TP 2.3% TA | yes | 84.5338 | 423.3536
4718 | City of Palm Bay | Central IRL | A | IR12-21 | 0.56 | 0.48 | 0.10567 | 9.3707 | 1.3775 | 0.99025 | 0.14557 | 1210 | Fixed Single Family Units | PB-05 | Boundary Canal Trail Phase 3 | Baffle Box | 3,123.0 | 20% | 609 | 487.4 | 15% | 73.4 | 366.1736 | City of Palm Bay | N/A | Boundary Canal Trail Phase 3 | Not provided. | Baffle Boxes- First Generation (hydrodynamic separator) | Completed | 2014 | 16 | 11 | A | 366 | Not provided | Not provided | Not provided | Not provided | N/A | Structural | 2013 | Central Indian River Lagoon | Not provided | Not provided | Not provided | TN 50% TA & TP 2.3% TA | yes | 82.7334 | 427.6498
4719 | City of Palm Bay | Central IRL | A | IR12-21 | 0.56 | 0.48 | 0.0058807 | 9.3707 | 1.3775 | 0.055106 | 0.0081006 | 1210 | Fixed Single Family Units | PB-05 | Boundary Canal Trail Phase 3 | Baffle Box | 3,123.0 | 20% | 609 | 487.4 | 15% | 73.4 | 366.1736 | City of Palm Bay | N/A | Boundary Canal Trail Phase 3 | Not provided. | Baffle Boxes- First Generation (hydrodynamic separator) | Completed | 2014 | 16 | 11 | A | 366 | Not provided | Not provided | Not provided | Not provided | N/A | Structural | 2013 | Central Indian River Lagoon | Not provided | Not provided | Not provided | TN 50% TA & TP 2.3% TA | yes | 25.7646 | 23.7982
4720 | City of Palm Bay | Central IRL | A | IR12-21 | 0.56 | 0.48 | 0.0010546 | 9.3707 | 1.3775 | 0.0098826 | 0.0014528 | 1210 | Fixed Single Family Units | PB-05 | Boundary Canal Trail Phase 3 | Baffle Box | 3,123.0 | 20% | 609 | 487.4 | 15% | 73.4 | 366.1736 | City of Palm Bay | N/A | Boundary Canal Trail Phase 3 | Not provided. | Baffle Boxes- First Generation (hydrodynamic separator) | Completed | 2014 | 16 | 11 | A | 366 | Not provided | Not provided | Not provided | Not provided | N/A | Structural | 2013 | Central Indian River Lagoon | Not provided | Not provided | Not provided | TN 50% TA & TP 2.3% TA | yes | 11.25 | 4.2679
4721 | City of Palm Bay | Central IRL | A | IR12-21 | 0.56 | 0.48 | 0.17604 | 9.3854 | 1.3796 | 1.6522 | 0.24287 | 1200 | Residential, Medium Density-Two-five dwellingunits per acre | PB-05 | Boundary Canal Trail Phase 3 | Baffle Box | 3,123.0 | 20% | 609 | 487.4 | 15% | 73.4 | 366.1736 | City of Palm Bay | N/A | Boundary Canal Trail Phase 3 | Not provided. | Baffle Boxes- First Generation (hydrodynamic separator) | Completed | 2014 | 16 | 11 | A | 366 | Not provided | Not provided | Not provided | Not provided | N/A | Structural | 2013 | Central Indian River Lagoon | Not provided | Not provided | Not provided | TN 50% TA & TP 2.3% TA | yes | 138.3241 | 712.3984
4722 | City of Palm Bay | Central IRL | A | IR12-21 | 0.56 | 0.48 | 0.017524 | 9.3854 | 1.3796 | 0.16447 | 0.024177 | 1210 | Fixed Single Family Units | PB-05 | Boundary Canal Trail Phase 3 | Baffle Box | 3,123.0 | 20% | 609 | 487.4 | 15% | 73.4 | 366.1736 | City of Palm Bay | N/A | Boundary Canal Trail Phase 3 | Not provided. | Baffle Boxes- First Generation (hydrodynamic separator) | Completed | 2014 | 16 | 11 | A | 366 | Not provided | Not provided | Not provided | Not provided | N/A | Structural | 2013 | Central Indian River Lagoon | Not provided | Not provided | Not provided | TN 50% TA & TP 2.3% TA | yes | 39.3321 | 70.9176
4723 | City of Palm Bay | Central IRL | A | IR12-21 | 0.56 | 0.48 | 0.1172 | 9.3854 | 1.3796 | 1.1 | 0.16169 | 1210 | Fixed Single Family Units | PB-05 | Boundary Canal Trail Phase 3 | Baffle Box | 3,123.0 | 20% | 609 | 487.4 | 15% | 73.4 | 366.1736 | City of Palm Bay | N/A | Boundary Canal Trail Phase 3 | Not provided. | Baffle Boxes- First Generation (hydrodynamic separator) | Completed | 2014 | 16 | 11 | A | 366 | Not provided | Not provided | Not provided | Not provided | N/A | Structural | 2013 | Central Indian River Lagoon | Not provided | Not provided | Not provided | TN 50% TA & TP 2.3% TA | yes | 95.7464 | 474.2878
4724 | City of Palm Bay | Central IRL | A | IR12-21 | 0.56 | 0.48 | 0.028873 | 9.3854 | 1.3796 | 0.27098 | 0.039834 | 1210 | Fixed Single Family Units | PB-05 | Boundary Canal Trail Phase 3 | Baffle Box | 3,123.0 | 20% | 609 | 487.4 | 15% | 73.4 | 366.1736 | City of Palm Bay | N/A | Boundary Canal Trail Phase 3 | Not provided. | Baffle Boxes- First Generation (hydrodynamic separator) | Completed | 2014 | 16 | 11 | A | 366 | Not provided | Not provided | Not provided | Not provided | N/A | Structural | 2013 | Central Indian River Lagoon | Not provided | Not provided | Not provided | TN 50% TA & TP 2.3% TA | yes | 60.6267 | 116.8452
4725 | City of Palm Bay | Central IRL | A | IR12-21 | 0.56 | 0.48 | 0.25186 | 9.3854 | 1.3796 | 2.3638 | 0.34747 | 1210 | Fixed Single Family Units | PB-05 | Boundary Canal Trail Phase 3 | Baffle Box | 3,123.0 | 20% | 609 | 487.4 | 15% | 73.4 | 366.1736 | City of Palm Bay | N/A | Boundary Canal Trail Phase 3 | Not provided. | Baffle Boxes- First Generation (hydrodynamic separator) | Completed | 2014 | 16 | 11 | A | 366 | Not provided | Not provided | Not provided | Not provided | N/A | Structural | 2013 | Central Indian River Lagoon | Not provided | Not provided | Not provided | TN 50% TA & TP 2.3% TA | yes | 125.9664 | 1019.2241
4726 | City of Palm Bay | Central IRL | A | IR12-21 | 0.56 | 0.48 | 0.0007964 | 9.3854 | 1.3796 | 0.0074745 | 0.0010987 | 1210 | Fixed Single Family Units | PB-05 | Boundary Canal Trail Phase 3 | Baffle Box | 3,123.0 | 20% | 609 | 487.4 | 15% | 73.4 | 366.1736 | City of Palm Bay | N/A | Boundary Canal Trail Phase 3 | Not provided. | Baffle Boxes- First Generation (hydrodynamic separator) | Completed | 2014 | 16 | 11 | A | 366 | Not provided | Not provided | Not provided | Not provided | N/A | Structural | 2013 | Central Indian River Lagoon | Not provided | Not provided | Not provided | TN 50% TA & TP 2.3% TA | yes | 9.4951 | 3.2229
4727 | City of Palm Bay | Central IRL | A | IR12-21 | 0.56 | 0.48 | 0.025478 | 9.3854 | 1.3796 | 0.23912 | 0.03515 | 1210 | Fixed Single Family Units | PB-05 | Boundary Canal Trail Phase 3 | Baffle Box | 3,123.0 | 20% | 609 | 487.4 | 15% | 73.4 | 366.1736 | City of Palm Bay | N/A | Boundary Canal Trail Phase 3 | Not provided. | Baffle Boxes- First Generation (hydrodynamic separator) | Completed | 2014 | 16 | 11 | A | 366 | Not provided | Not provided | Not provided | Not provided | N/A | Structural | 2013 | Central Indian River Lagoon | Not provided | Not provided | Not provided | TN 50% TA & TP 2.3% TA | yes | 49.8496 | 103.104
4728 | City of Palm Bay | Central IRL | A | IR12-21 | 0.56 | 0.48 | 0.19357 | 9.7518 | 1.4466 | 1.8876 | 0.28001 | 1200 | Residential, Medium Density-Two-five dwellingunits per acre | PB-05 | Boundary Canal Trail Phase 3 | Baffle Box | 3,123.0 | 20% | 609 | 487.4 | 15% | 73.4 | 366.1736 | City of Palm Bay | N/A | Boundary Canal Trail Phase 3 | Not provided. | Baffle Boxes- First Generation (hydrodynamic separator) | Completed | 2014 | 16 | 11 | A | 366 | Not provided | Not provided | Not provided | Not provided | N/A | Structural | 2013 | Central Indian River Lagoon | Not provided | Not provided | Not provided | TN 50% TA & TP 2.3% TA | yes | 131.3633 | 783.3439
4729 | City of Palm Bay | Central IRL | A | IR12-21 | 0.56 | 0.48 | 0.077002 | 9.7518 | 1.4466 | 0.75091 | 0.11139 | 1210 | Fixed Single Family Units | PB-05 | Boundary Canal Trail Phase 3 | Baffle Box | 3,123.0 | 20% | 609 | 487.4 | 15% | 73.4 | 366.1736 | City of Palm Bay | N/A | Boundary Canal Trail Phase 3 | Not provided. | Baffle Boxes- First Generation (hydrodynamic separator) | Completed | 2014 | 16 | 11 | A | 366 | Not provided | Not provided | Not provided | Not provided | N/A | Structural | 2013 | Central Indian River Lagoon | Not provided | Not provided | Not provided | TN 50% TA & TP 2.3% TA | yes | 75.5612 | 311.6143
4730 | City of Palm Bay | Central IRL | A | IR12-21 | 0.56 | 0.48 | 0.14677 | 9.7518 | 1.4466 | 1.4313 | 0.21231 | 1210 | Fixed Single Family Units | PB-05 | Boundary Canal Trail Phase 3 | Baffle Box | 3,123.0 | 20% | 609 | 487.4 | 15% | 73.4 | 366.1736 | City of Palm Bay | N/A | Boundary Canal Trail Phase 3 | Not provided. | Baffle Boxes- First Generation (hydrodynamic separator) | Completed | 2014 | 16 | 11 | A | 366 | Not provided | Not provided | Not provided | Not provided | N/A | Structural | 2013 | Central Indian River Lagoon | Not provided | Not provided | Not provided | TN 50% TA & TP 2.3% TA | yes | 97.7047 | 593.9564
4731 | City of Palm Bay | Central IRL | A | IR12-21 | 0.56 | 0.48 | 0.098347 | 9.7518 | 1.4466 | 0.95906 | 0.14227 | 1210 | Fixed Single Family Units | PB-05 | Boundary Canal Trail Phase 3 | Baffle Box | 3,123.0 | 20% | 609 | 487.4 | 15% | 73.4 | 366.1736 | City of Palm Bay | N/A | Boundary Canal Trail Phase 3 | Not provided. | Baffle Boxes- First Generation (hydrodynamic separator) | Completed | 2014 | 16 | 11 | A | 366 | Not provided | Not provided | Not provided | Not provided | N/A | Structural | 2013 | Central Indian River Lagoon | Not provided | Not provided | Not provided | TN 50% TA & TP 2.3% TA | yes | 83.0383 | 397.9954
4732 | City of Palm Bay | Central IRL | A | IR12-21 | 0.56 | 0.48 | 0.014893 | 9.7518 | 1.4466 | 0.14523 | 0.021544 | 1210 | Fixed Single Family Units | PB-05 | Boundary Canal Trail Phase 3 | Baffle Box | 3,123.0 | 20% | 609 | 487.4 | 15% | 73.4 | 366.1736 | City of Palm Bay | N/A | Boundary Canal Trail Phase 3 | Not provided. | Baffle Boxes- First Generation (hydrodynamic separator) | Completed | 2014 | 16 | 11 | A | 366 | Not provided | Not provided | Not provided | Not provided | N/A | Structural | 2013 | Central Indian River Lagoon | Not provided | Not provided | Not provided | TN 50% TA & TP 2.3% TA | yes | 31.2933 | 60.2698
4733 | City of Palm Bay | Central IRL | A | IR12-21 | 0.56 | 0.48 | 0.047494 | 9.7518 | 1.4466 | 0.46315 | 0.068703 | 1210 | Fixed Single Family Units | PB-05 | Boundary Canal Trail Phase 3 | Baffle Box | 3,123.0 | 20% | 609 | 487.4 | 15% | 73.4 | 366.1736 | City of Palm Bay | N/A | Boundary Canal Trail Phase 3 | Not provided. | Baffle Boxes- First Generation (hydrodynamic separator) | Completed | 2014 | 16 | 11 | A | 366 | Not provided | Not provided | Not provided | Not provided | N/A | Structural | 2013 | Central Indian River Lagoon | Not provided | Not provided | Not provided | TN 50% TA & TP 2.3% TA | yes | 62.4821 | 192.201
4734 | City of Palm Bay | Central IRL | A | IR12-21 | 0.56 | 0.48 | 0.03969 | 9.7518 | 1.4466 | 0.38705 | 0.057414 | 1210 | Fixed Single Family Units | PB-05 | Boundary Canal Trail Phase 3 | Baffle Box | 3,123.0 | 20% | 609 | 487.4 | 15% | 73.4 | 366.1736 | City of Palm Bay | N/A | Boundary Canal Trail Phase 3 | Not provided. | Baffle Boxes- First Generation (hydrodynamic separator) | Completed | 2014 | 16 | 11 | A | 366 | Not provided | Not provided | Not provided | Not provided | N/A | Structural | 2013 | Central Indian River Lagoon | Not provided | Not provided | Not provided | TN 50% TA & TP 2.3% TA | yes | 56.4641 | 160.6192
4735 | City of Palm Bay | Central IRL | A | IR12-21 | 0.56 | 0.48 | 0.14863 | 9.7936 | 1.4527 | 1.4556 | 0.21591 | 1200 | Residential, Medium Density-Two-five dwellingunits per acre | PB-05 | Boundary Canal Trail Phase 3 | Baffle Box | 3,123.0 | 20% | 609 | 487.4 | 15% | 73.4 | 366.1736 | City of Palm Bay | N/A | Boundary Canal Trail Phase 3 | Not provided. | Baffle Boxes- First Generation (hydrodynamic separator) | Completed | 2014 | 16 | 11 | A | 366 | Not provided | Not provided | Not provided | Not provided | N/A | Structural | 2013 | Central Indian River Lagoon | Not provided | Not provided | Not provided | TN 50% TA & TP 2.3% TA | yes | 152.0035 | 601.4808
4736 | City of Palm Bay | Central IRL | A | IR12-21 | 0.56 | 0.48 | 0.16039 | 9.7936 | 1.4527 | 1.5708 | 0.233 | 1210 | Fixed Single Family Units | PB-05 | Boundary Canal Trail Phase 3 | Baffle Box | 3,123.0 | 20% | 609 | 487.4 | 15% | 73.4 | 366.1736 | City of Palm Bay | N/A | Boundary Canal Trail Phase 3 | Not provided. | Baffle Boxes- First Generation (hydrodynamic separator) | Completed | 2014 | 16 | 11 | A | 366 | Not provided | Not provided | Not provided | Not provided | N/A | Structural | 2013 | Central Indian River Lagoon | Not provided | Not provided | Not provided | TN 50% TA & TP 2.3% TA | yes | 105.6602 | 649.0916
4737 | City of Palm Bay | Central IRL | A | IR12-21 | 0.56 | 0.48 | 0.05235 | 9.7936 | 1.4527 | 0.5127 | 0.076047 | 1210 | Fixed Single Family Units | PB-05 | Boundary Canal Trail Phase 3 | Baffle Box | 3,123.0 | 20% | 609 | 487.4 | 15% | 73.4 | 366.1736 | City of Palm Bay | N/A | Boundary Canal Trail Phase 3 | Not provided. | Baffle Boxes- First Generation (hydrodynamic separator) | Completed | 2014 | 16 | 11 | A | 366 | Not provided | Not provided | Not provided | Not provided | N/A | Structural | 2013 | Central Indian River Lagoon | Not provided | Not provided | Not provided | TN 50% TA & TP 2.3% TA | yes | 71.2324 | 211.8544
4738 | City of Palm Bay | Central IRL | A | IR12-21 | 0.56 | 0.48 | 0.232 | 9.7936 | 1.4527 | 2.2721 | 0.33701 | 1210 | Fixed Single Family Units | PB-05 | Boundary Canal Trail Phase 3 | Baffle Box | 3,123.0 | 20% | 609 | 487.4 | 15% | 73.4 | 366.1736 | City of Palm Bay | N/A | Boundary Canal Trail Phase 3 | Not provided. | Baffle Boxes- First Generation (hydrodynamic separator) | Completed | 2014 | 16 | 11 | A | 366 | Not provided | Not provided | Not provided | Not provided | N/A | Structural | 2013 | Central Indian River Lagoon | Not provided | Not provided | Not provided | TN 50% TA & TP 2.3% TA | yes | 122.0683 | 938.8671
4739 | City of Palm Bay | Central IRL | A | IR12-21 | 0.56 | 0.48 | 0.011397 | 9.7936 | 1.4527 | 0.11162 | 0.016556 | 1210 | Fixed Single Family Units | PB-05 | Boundary Canal Trail Phase 3 | Baffle Box | 3,123.0 | 20% | 609 | 487.4 | 15% | 73.4 | 366.1736 | City of Palm Bay | N/A | Boundary Canal Trail Phase 3 | Not provided. | Baffle Boxes- First Generation (hydrodynamic separator) | Completed | 2014 | 16 | 11 | A | 366 | Not provided | Not provided | Not provided | Not provided | N/A | Structural | 2013 | Central Indian River Lagoon | Not provided | Not provided | Not provided | TN 50% TA & TP 2.3% TA | yes | 33.3708 | 46.122
4740 | City of Palm Bay | Central IRL | A | IR12-21 | 0.56 | 0.48 | 0.0029756 | 9.7936 | 1.4527 | 0.029141 | 0.0043225 | 1210 | Fixed Single Family Units | PB-05 | Boundary Canal Trail Phase 3 | Baffle Box | 3,123.0 | 20% | 609 | 487.4 | 15% | 73.4 | 366.1736 | City of Palm Bay | N/A | Boundary Canal Trail Phase 3 | Not provided. | Baffle Boxes- First Generation (hydrodynamic separator) | Completed | 2014 | 16 | 11 | A | 366 | Not provided | Not provided | Not provided | Not provided | N/A | Structural | 2013 | Central Indian River Lagoon | Not provided | Not provided | Not provided | TN 50% TA & TP 2.3% TA | yes | 17.2188 | 12.0417
4741 | City of Palm Bay | Central IRL | A | IR12-21 | 0.56 | 0.48 | 0.010018 | 9.7936 | 1.4527 | 0.098114 | 0.014553 | 1210 | Fixed Single Family Units | PB-05 | Boundary Canal Trail Phase 3 | Baffle Box | 3,123.0 | 20% | 609 | 487.4 | 15% | 73.4 | 366.1736 | City of Palm Bay | N/A | Boundary Canal Trail Phase 3 | Not provided. | Baffle Boxes- First Generation (hydrodynamic separator) | Completed | 2014 | 16 | 11 | A | 366 | Not provided | Not provided | Not provided | Not provided | N/A | Structural | 2013 | Central Indian River Lagoon | Not provided | Not provided | Not provided | TN 50% TA & TP 2.3% TA | yes | 28.4116 | 40.5423
4742 | City of Palm Bay | Central IRL | A | IR12-21 | 0.56 | 0.48 | 0.17202 | 9.8452 | 1.4602 | 1.6936 | 0.25118 | 1200 | Residential, Medium Density-Two-five dwellingunits per acre | PB-05 | Boundary Canal Trail Phase 3 | Baffle Box | 3,123.0 | 20% | 609 | 487.4 | 15% | 73.4 | 366.1736 | City of Palm Bay | N/A | Boundary Canal Trail Phase 3 | Not provided. | Baffle Boxes- First Generation (hydrodynamic separator) | Completed | 2014 | 16 | 11 | A | 366 | Not provided | Not provided | Not provided | Not provided | N/A | Structural | 2013 | Central Indian River Lagoon | Not provided | Not provided | Not provided | TN 50% TA & TP 2.3% TA | yes | 127.8556 | 696.1447
4743 | City of Palm Bay | Central IRL | A | IR12-21 | 0.56 | 0.48 | 0.17554 | 9.8452 | 1.4602 | 1.7282 | 0.25632 | 1210 | Fixed Single Family Units | PB-05 | Boundary Canal Trail Phase 3 | Baffle Box | 3,123.0 | 20% | 609 | 487.4 | 15% | 73.4 | 366.1736 | City of Palm Bay | N/A | Boundary Canal Trail Phase 3 | Not provided. | Baffle Boxes- First Generation (hydrodynamic separator) | Completed | 2014 | 16 | 11 | A | 366 | Not provided | Not provided | Not provided | Not provided | N/A | Structural | 2013 | Central Indian River Lagoon | Not provided | Not provided | Not provided | TN 50% TA & TP 2.3% TA | yes | 106.8907 | 710.3828
4744 | City of Palm Bay | Central IRL | A | IR12-21 | 0.56 | 0.48 | 0.1803 | 9.8452 | 1.4602 | 1.7751 | 0.26327 | 1210 | Fixed Single Family Units | PB-05 | Boundary Canal Trail Phase 3 | Baffle Box | 3,123.0 | 20% | 609 | 487.4 | 15% | 73.4 | 366.1736 | City of Palm Bay | N/A | Boundary Canal Trail Phase 3 | Not provided. | Baffle Boxes- First Generation (hydrodynamic separator) | Completed | 2014 | 16 | 11 | A | 366 | Not provided | Not provided | Not provided | Not provided | N/A | Structural | 2013 | Central Indian River Lagoon | Not provided | Not provided | Not provided | TN 50% TA & TP 2.3% TA | yes | 108.3168 | 729.6341
4745 | City of Palm Bay | Central IRL | A | IR12-21 | 0.56 | 0.48 | 0.21502 | 9.8235 | 1.457 | 2.1123 | 0.31329 | 1200 | Residential, Medium Density-Two-five dwellingunits per acre | PB-05 | Boundary Canal Trail Phase 3 | Baffle Box | 3,123.0 | 20% | 609 | 487.4 | 15% | 73.4 | 366.1736 | City of Palm Bay | N/A | Boundary Canal Trail Phase 3 | Not provided. | Baffle Boxes- First Generation (hydrodynamic separator) | Completed | 2014 | 16 | 11 | A | 366 | Not provided | Not provided | Not provided | Not provided | N/A | Structural | 2013 | Central Indian River Lagoon | Not provided | Not provided | Not provided | TN 50% TA & TP 2.3% TA | yes | 206.8906 | 870.1739
4746 | City of Palm Bay | Central IRL | A | IR12-21 | 0.56 | 0.48 | 0.37535 | 9.8235 | 1.457 | 3.6873 | 0.54689 | 1210 | Fixed Single Family Units | PB-05 | Boundary Canal Trail Phase 3 | Baffle Box | 3,123.0 | 20% | 609 | 487.4 | 15% | 73.4 | 366.1736 | City of Palm Bay | N/A | Boundary Canal Trail Phase 3 | Not provided. | Baffle Boxes- First Generation (hydrodynamic separator) | Completed | 2014 | 16 | 11 | A | 366 | Not provided | Not provided | Not provided | Not provided | N/A | Structural | 2013 | Central Indian River Lagoon | Not provided | Not provided | Not provided | TN 50% TA & TP 2.3% TA | yes | 147.3539 | 1518.9947
4747 | City of Palm Bay | Central IRL | A | IR12-21 | 0.56 | 0.48 | 0.015645 | 9.8235 | 1.457 | 0.15369 | 0.022796 | 1210 | Fixed Single Family Units | PB-05 | Boundary Canal Trail Phase 3 | Baffle Box | 3,123.0 | 20% | 609 | 487.4 | 15% | 73.4 | 366.1736 | City of Palm Bay | N/A | Boundary Canal Trail Phase 3 | Not provided. | Baffle Boxes- First Generation (hydrodynamic separator) | Completed | 2014 | 16 | 11 | A | 366 | Not provided | Not provided | Not provided | Not provided | N/A | Structural | 2013 | Central Indian River Lagoon | Not provided | Not provided | Not provided | TN 50% TA & TP 2.3% TA | yes | 39.1641 | 63.3149
4748 | City of Palm Bay | Central IRL | A | IR12-21 | 0.56 | 0.48 | 0.011742 | 9.8235 | 1.457 | 0.11534 | 0.017108 | 1210 | Fixed Single Family Units | PB-05 | Boundary Canal Trail Phase 3 | Baffle Box | 3,123.0 | 20% | 609 | 487.4 | 15% | 73.4 | 366.1736 | City of Palm Bay | N/A | Boundary Canal Trail Phase 3 | Not provided. | Baffle Boxes- First Generation (hydrodynamic separator) | Completed | 2014 | 16 | 11 | A | 366 | Not provided | Not provided | Not provided | Not provided | N/A | Structural | 2013 | Central Indian River Lagoon | Not provided | Not provided | Not provided | TN 50% TA & TP 2.3% TA | yes | 33.6668 | 47.5165
4749 | City of Palm Bay | Central IRL | A | IR12-21 | 0.56 | 0.48 | 0.13062 | 9.3506 | 1.3746 | 1.2214 | 0.17955 | 1200 | Residential, Medium Density-Two-five dwellingunits per acre | PB-05 | Boundary Canal Trail Phase 3 | Baffle Box | 3,123.0 | 20% | 609 | 487.4 | 15% | 73.4 | 366.1736 | City of Palm Bay | N/A | Boundary Canal Trail Phase 3 | Not provided. | Baffle Boxes- First Generation (hydrodynamic separator) | Completed | 2014 | 16 | 11 | A | 366 | Not provided | Not provided | Not provided | Not provided | N/A | Structural | 2013 | Central Indian River Lagoon | Not provided | Not provided | Not provided | TN 50% TA & TP 2.3% TA | yes | 158.3344 | 528.5988
4750 | City of Palm Bay | Central IRL | A | IR12-21 | 0.56 | 0.48 | 0.065157 | 9.3506 | 1.3746 | 0.60926 | 0.089565 | 1210 | Fixed Single Family Units | PB-05 | Boundary Canal Trail Phase 3 | Baffle Box | 3,123.0 | 20% | 609 | 487.4 | 15% | 73.4 | 366.1736 | City of Palm Bay | N/A | Boundary Canal Trail Phase 3 | Not provided. | Baffle Boxes- First Generation (hydrodynamic separator) | Completed | 2014 | 16 | 11 | A | 366 | Not provided | Not provided | Not provided | Not provided | N/A | Structural | 2013 | Central Indian River Lagoon | Not provided | Not provided | Not provided | TN 50% TA & TP 2.3% TA | yes | 80.0217 | 263.6817
4751 | City of Palm Bay | Central IRL | A | IR12-21 | 0.56 | 0.48 | 0.21263 | 9.3506 | 1.3746 | 1.9882 | 0.29228 | 1210 | Fixed Single Family Units | PB-05 | Boundary Canal Trail Phase 3 | Baffle Box | 3,123.0 | 20% | 609 | 487.4 | 15% | 73.4 | 366.1736 | City of Palm Bay | N/A | Boundary Canal Trail Phase 3 | Not provided. | Baffle Boxes- First Generation (hydrodynamic separator) | Completed | 2014 | 16 | 11 | A | 366 | Not provided | Not provided | Not provided | Not provided | N/A | Structural | 2013 | Central Indian River Lagoon | Not provided | Not provided | Not provided | TN 50% TA & TP 2.3% TA | yes | 118.893 | 860.4807
4752 | City of Palm Bay | Central IRL | A | IR12-21 | 0.56 | 0.48 | 0.19033 | 9.3506 | 1.3746 | 1.7797 | 0.26162 | 1210 | Fixed Single Family Units | PB-05 | Boundary Canal Trail Phase 3 | Baffle Box | 3,123.0 | 20% | 609 | 487.4 | 15% | 73.4 | 366.1736 | City of Palm Bay | N/A | Boundary Canal Trail Phase 3 | Not provided. | Baffle Boxes- First Generation (hydrodynamic separator) | Completed | 2014 | 16 | 11 | A | 366 | Not provided | Not provided | Not provided | Not provided | N/A | Structural | 2013 | Central Indian River Lagoon | Not provided | Not provided | Not provided | TN 50% TA & TP 2.3% TA | yes | 110.7968 | 770.2266
4753 | City of Palm Bay | Central IRL | A | IR12-21 | 0.56 | 0.48 | 0.018149 | 9.3506 | 1.3746 | 0.16971 | 0.024948 | 1210 | Fixed Single Family Units | PB-05 | Boundary Canal Trail Phase 3 | Baffle Box | 3,123.0 | 20% | 609 | 487.4 | 15% | 73.4 | 366.1736 | City of Palm Bay | N/A | Boundary Canal Trail Phase 3 | Not provided. | Baffle Boxes- First Generation (hydrodynamic separator) | Completed | 2014 | 16 | 11 | A | 366 | Not provided | Not provided | Not provided | Not provided | N/A | Structural | 2013 | Central Indian River Lagoon | Not provided | Not provided | Not provided | TN 50% TA & TP 2.3% TA | yes | 42.2852 | 73.4474
4754 | City of Palm Bay | Central IRL | A | IR12-21 | 0.56 | 0.48 | 0.00088087 | 9.3506 | 1.3746 | 0.0082367 | 0.0012108 | 1210 | Fixed Single Family Units | PB-05 | Boundary Canal Trail Phase 3 | Baffle Box | 3,123.0 | 20% | 609 | 487.4 | 15% | 73.4 | 366.1736 | City of Palm Bay | N/A | Boundary Canal Trail Phase 3 | Not provided. | Baffle Boxes- First Generation (hydrodynamic separator) | Completed | 2014 | 16 | 11 | A | 366 | Not provided | Not provided | Not provided | Not provided | N/A | Structural | 2013 | Central Indian River Lagoon | Not provided | Not provided | Not provided | TN 50% TA & TP 2.3% TA | yes | 9.2837 | 3.5648
4755 | City of Palm Bay | Central IRL | A | IR12-21 | 0.56 | 0.48 | 0.30381 | 9.502 | 1.3994 | 2.8868 | 0.42516 | 1200 | Residential, Medium Density-Two-five dwellingunits per acre | PB-05 | Boundary Canal Trail Phase 3 | Baffle Box | 3,123.0 | 20% | 609 | 487.4 | 15% | 73.4 | 366.1736 | City of Palm Bay | N/A | Boundary Canal Trail Phase 3 | Not provided. | Baffle Boxes- First Generation (hydrodynamic separator) | Completed | 2014 | 16 | 11 | A | 366 | Not provided | Not provided | Not provided | Not provided | N/A | Structural | 2013 | Central Indian River Lagoon | Not provided | Not provided | Not provided | TN 50% TA & TP 2.3% TA | yes | 149.0923 | 1229.4861
4756 | City of Palm Bay | Central IRL | A | IR12-21 | 0.56 | 0.48 | 0.099702 | 9.502 | 1.3994 | 0.94737 | 0.13952 | 1210 | Fixed Single Family Units | PB-05 | Boundary Canal Trail Phase 3 | Baffle Box | 3,123.0 | 20% | 609 | 487.4 | 15% | 73.4 | 366.1736 | City of Palm Bay | N/A | Boundary Canal Trail Phase 3 | Not provided. | Baffle Boxes- First Generation (hydrodynamic separator) | Completed | 2014 | 16 | 11 | A | 366 | Not provided | Not provided | Not provided | Not provided | N/A | Structural | 2013 | Central Indian River Lagoon | Not provided | Not provided | Not provided | TN 50% TA & TP 2.3% TA | yes | 82.2642 | 403.4812
4757 | City of Palm Bay | Central IRL | A | IR12-21 | 0.56 | 0.48 | 0.14466 | 9.502 | 1.3994 | 1.3746 | 0.20244 | 1210 | Fixed Single Family Units | PB-05 | Boundary Canal Trail Phase 3 | Baffle Box | 3,123.0 | 20% | 609 | 487.4 | 15% | 73.4 | 366.1736 | City of Palm Bay | N/A | Boundary Canal Trail Phase 3 | Not provided. | Baffle Boxes- First Generation (hydrodynamic separator) | Completed | 2014 | 16 | 11 | A | 366 | Not provided | Not provided | Not provided | Not provided | N/A | Structural | 2013 | Central Indian River Lagoon | Not provided | Not provided | Not provided | TN 50% TA & TP 2.3% TA | yes | 96.8105 | 585.4268
4758 | City of Palm Bay | Central IRL | A | IR12-21 | 0.56 | 0.48 | 0.059182 | 9.502 | 1.3994 | 0.56234 | 0.082819 | 1210 | Fixed Single Family Units | PB-05 | Boundary Canal Trail Phase 3 | Baffle Box | 3,123.0 | 20% | 609 | 487.4 | 15% | 73.4 | 366.1736 | City of Palm Bay | N/A | Boundary Canal Trail Phase 3 | Not provided. | Baffle Boxes- First Generation (hydrodynamic separator) | Completed | 2014 | 16 | 11 | A | 366 | Not provided | Not provided | Not provided | Not provided | N/A | Structural | 2013 | Central Indian River Lagoon | Not provided | Not provided | Not provided | TN 50% TA & TP 2.3% TA | yes | 68.1272 | 239.4997
4759 | City of Palm Bay | Central IRL | A | IR12-21 | 0.56 | 0.48 | 0.002156 | 9.502 | 1.3994 | 0.020487 | 0.0030172 | 1210 | Fixed Single Family Units | PB-05 | Boundary Canal Trail Phase 3 | Baffle Box | 3,123.0 | 20% | 609 | 487.4 | 15% | 73.4 | 366.1736 | City of Palm Bay | N/A | Boundary Canal Trail Phase 3 | Not provided. | Baffle Boxes- First Generation (hydrodynamic separator) | Completed | 2014 | 16 | 11 | A | 366 | Not provided | Not provided | Not provided | Not provided | N/A | Structural | 2013 | Central Indian River Lagoon | Not provided | Not provided | Not provided | TN 50% TA & TP 2.3% TA | yes | 28.3475 | 8.7252
4760 | City of Palm Bay | Central IRL | A | IR12-21 | 0.56 | 0.48 | 0.0046003 | 9.502 | 1.3994 | 0.043712 | 0.0064377 | 1210 | Fixed Single Family Units | PB-05 | Boundary Canal Trail Phase 3 | Baffle Box | 3,123.0 | 20% | 609 | 487.4 | 15% | 73.4 | 366.1736 | City of Palm Bay | N/A | Boundary Canal Trail Phase 3 | Not provided. | Baffle Boxes- First Generation (hydrodynamic separator) | Completed | 2014 | 16 | 11 | A | 366 | Not provided | Not provided | Not provided | Not provided | N/A | Structural | 2013 | Central Indian River Lagoon | Not provided | Not provided | Not provided | TN 50% TA & TP 2.3% TA | yes | 46.1168 | 18.6167
4761 | City of Palm Bay | Central IRL | A | IR12-21 | 0.56 | 0.48 | 0.0036483 | 9.502 | 1.3994 | 0.034666 | 0.0051055 | 1210 | Fixed Single Family Units | PB-05 | Boundary Canal Trail Phase 3 | Baffle Box | 3,123.0 | 20% | 609 | 487.4 | 15% | 73.4 | 366.1736 | City of Palm Bay | N/A | Boundary Canal Trail Phase 3 | Not provided. | Baffle Boxes- First Generation (hydrodynamic separator) | Completed | 2014 | 16 | 11 | A | 366 | Not provided | Not provided | Not provided | Not provided | N/A | Structural | 2013 | Central Indian River Lagoon | Not provided | Not provided | Not provided | TN 50% TA & TP 2.3% TA | yes | 30.577 | 14.7643
4762 | City of Palm Bay | Central IRL | A | IR12-21 | 0.56 | 0.48 | 0.0064089 | 9.423 | 1.3851 | 0.060391 | 0.0088769 | 1200 | Residential, Medium Density-Two-five dwellingunits per acre | PB-05 | Boundary Canal Trail Phase 3 | Baffle Box | 3,123.0 | 20% | 609 | 487.4 | 15% | 73.4 | 366.1736 | City of Palm Bay | N/A | Boundary Canal Trail Phase 3 | Not provided. | Baffle Boxes- First Generation (hydrodynamic separator) | Completed | 2014 | 16 | 11 | A | 366 | Not provided | Not provided | Not provided | Not provided | N/A | Structural | 2013 | Central Indian River Lagoon | Not provided | Not provided | Not provided | TN 50% TA & TP 2.3% TA | yes | 101.1319 | 25.9359
4763 | City of Palm Bay | Central IRL | A | IR12-21 | 0.56 | 0.48 | 0.18435 | 9.423 | 1.3851 | 1.7371 | 0.25534 | 1210 | Fixed Single Family Units | PB-05 | Boundary Canal Trail Phase 3 | Baffle Box | 3,123.0 | 20% | 609 | 487.4 | 15% | 73.4 | 366.1736 | City of Palm Bay | N/A | Boundary Canal Trail Phase 3 | Not provided. | Baffle Boxes- First Generation (hydrodynamic separator) | Completed | 2014 | 16 | 11 | A | 366 | Not provided | Not provided | Not provided | Not provided | N/A | Structural | 2013 | Central Indian River Lagoon | Not provided | Not provided | Not provided | TN 50% TA & TP 2.3% TA | yes | 110.0666 | 746.0211
4764 | City of Palm Bay | Central IRL | A | IR12-21 | 0.56 | 0.48 | 0.14263 | 9.423 | 1.3851 | 1.344 | 0.19756 | 1210 | Fixed Single Family Units | PB-05 | Boundary Canal Trail Phase 3 | Baffle Box | 3,123.0 | 20% | 609 | 487.4 | 15% | 73.4 | 366.1736 | City of Palm Bay | N/A | Boundary Canal Trail Phase 3 | Not provided. | Baffle Boxes- First Generation (hydrodynamic separator) | Completed | 2014 | 16 | 11 | A | 366 | Not provided | Not provided | Not provided | Not provided | N/A | Structural | 2013 | Central Indian River Lagoon | Not provided | Not provided | Not provided | TN 50% TA & TP 2.3% TA | yes | 99.1313 | 577.2186
4765 | City of Palm Bay | Central IRL | A | IR12-21 | 0.56 | 0.48 | 0.05422 | 9.423 | 1.3851 | 0.51092 | 0.0751 | 1210 | Fixed Single Family Units | PB-05 | Boundary Canal Trail Phase 3 | Baffle Box | 3,123.0 | 20% | 609 | 487.4 | 15% | 73.4 | 366.1736 | City of Palm Bay | N/A | Boundary Canal Trail Phase 3 | Not provided. | Baffle Boxes- First Generation (hydrodynamic separator) | Completed | 2014 | 16 | 11 | A | 366 | Not provided | Not provided | Not provided | Not provided | N/A | Structural | 2013 | Central Indian River Lagoon | Not provided | Not provided | Not provided | TN 50% TA & TP 2.3% TA | yes | 75.8638 | 219.4204
4766 | City of Palm Bay | Central IRL | A | IR12-21 | 0.56 | 0.48 | 0.024136 | 9.423 | 1.3851 | 0.22743 | 0.033431 | 1210 | Fixed Single Family Units | PB-05 | Boundary Canal Trail Phase 3 | Baffle Box | 3,123.0 | 20% | 609 | 487.4 | 15% | 73.4 | 366.1736 | City of Palm Bay | N/A | Boundary Canal Trail Phase 3 | Not provided. | Baffle Boxes- First Generation (hydrodynamic separator) | Completed | 2014 | 16 | 11 | A | 366 | Not provided | Not provided | Not provided | Not provided | N/A | Structural | 2013 | Central Indian River Lagoon | Not provided | Not provided | Not provided | TN 50% TA & TP 2.3% TA | yes | 46.9779 | 97.6745
4767 | City of Palm Bay | Central IRL | A | IR12-21 | 0.56 | 0.48 | 0.10629 | 9.423 | 1.3851 | 1.0015 | 0.14722 | 1210 | Fixed Single Family Units | PB-05 | Boundary Canal Trail Phase 3 | Baffle Box | 3,123.0 | 20% | 609 | 487.4 | 15% | 73.4 | 366.1736 | City of Palm Bay | N/A | Boundary Canal Trail Phase 3 | Not provided. | Baffle Boxes- First Generation (hydrodynamic separator) | Completed | 2014 | 16 | 11 | A | 366 | Not provided | Not provided | Not provided | Not provided | N/A | Structural | 2013 | Central Indian River Lagoon | Not provided | Not provided | Not provided | TN 50% TA & TP 2.3% TA | yes | 83.5435 | 430.1211
4768 | City of Palm Bay | Central IRL | A | IR12-21 | 0.56 | 0.48 | 0.099727 | 9.423 | 1.3851 | 0.93973 | 0.13813 | 1210 | Fixed Single Family Units | PB-05 | Boundary Canal Trail Phase 3 | Baffle Box | 3,123.0 | 20% | 609 | 487.4 | 15% | 73.4 | 366.1736 | City of Palm Bay | N/A | Boundary Canal Trail Phase 3 | Not provided. | Baffle Boxes- First Generation (hydrodynamic separator) | Completed | 2014 | 16 | 11 | A | 366 | Not provided | Not provided | Not provided | Not provided | N/A | Structural | 2013 | Central Indian River Lagoon | Not provided | Not provided | Not provided | TN 50% TA & TP 2.3% TA | yes | 80.4941 | 403.5813
4769 | City of Palm Bay | Central IRL | A | IR12-21 | 0.56 | 0.48 | 0.21629 | 9.4188 | 1.3845 | 2.0372 | 0.29945 | 1200 | Residential, Medium Density-Two-five dwellingunits per acre | PB-05 | Boundary Canal Trail Phase 3 | Baffle Box | 3,123.0 | 20% | 609 | 487.4 | 15% | 73.4 | 366.1736 | City of Palm Bay | N/A | Boundary Canal Trail Phase 3 | Not provided. | Baffle Boxes- First Generation (hydrodynamic separator) | Completed | 2014 | 16 | 11 | A | 366 | Not provided | Not provided | Not provided | Not provided | N/A | Structural | 2013 | Central Indian River Lagoon | Not provided | Not provided | Not provided | TN 50% TA & TP 2.3% TA | yes | 198.9516 | 875.3046
4770 | City of Palm Bay | Central IRL | A | IR12-21 | 0.56 | 0.48 | 0.12419 | 9.4188 | 1.3845 | 1.1697 | 0.17193 | 1210 | Fixed Single Family Units | PB-05 | Boundary Canal Trail Phase 3 | Baffle Box | 3,123.0 | 20% | 609 | 487.4 | 15% | 73.4 | 366.1736 | City of Palm Bay | N/A | Boundary Canal Trail Phase 3 | Not provided. | Baffle Boxes- First Generation (hydrodynamic separator) | Completed | 2014 | 16 | 11 | A | 366 | Not provided | Not provided | Not provided | Not provided | N/A | Structural | 2013 | Central Indian River Lagoon | Not provided | Not provided | Not provided | TN 50% TA & TP 2.3% TA | yes | 96.5579 | 502.5653
4771 | City of Palm Bay | Central IRL | A | IR12-21 | 0.56 | 0.48 | 0.0096981 | 9.4188 | 1.3845 | 0.091345 | 0.013427 | 1210 | Fixed Single Family Units | PB-05 | Boundary Canal Trail Phase 3 | Baffle Box | 3,123.0 | 20% | 609 | 487.4 | 15% | 73.4 | 366.1736 | City of Palm Bay | N/A | Boundary Canal Trail Phase 3 | Not provided. | Baffle Boxes- First Generation (hydrodynamic separator) | Completed | 2014 | 16 | 11 | A | 366 | Not provided | Not provided | Not provided | Not provided | N/A | Structural | 2013 | Central Indian River Lagoon | Not provided | Not provided | Not provided | TN 50% TA & TP 2.3% TA | yes | 53.7971 | 39.247
4772 | City of Palm Bay | Central IRL | A | IR12-21 | 0.56 | 0.48 | 0.25651 | 9.4188 | 1.3845 | 2.4161 | 0.35514 | 1210 | Fixed Single Family Units | PB-05 | Boundary Canal Trail Phase 3 | Baffle Box | 3,123.0 | 20% | 609 | 487.4 | 15% | 73.4 | 366.1736 | City of Palm Bay | N/A | Boundary Canal Trail Phase 3 | Not provided. | Baffle Boxes- First Generation (hydrodynamic separator) | Completed | 2014 | 16 | 11 | A | 366 | Not provided | Not provided | Not provided | Not provided | N/A | Structural | 2013 | Central Indian River Lagoon | Not provided | Not provided | Not provided | TN 50% TA & TP 2.3% TA | yes | 129.0069 | 1038.0735
4773 | City of Palm Bay | Central IRL | A | IR12-21 | 0.56 | 0.48 | 0.011073 | 9.4188 | 1.3845 | 0.10429 | 0.01533 | 1210 | Fixed Single Family Units | PB-05 | Boundary Canal Trail Phase 3 | Baffle Box | 3,123.0 | 20% | 609 | 487.4 | 15% | 73.4 | 366.1736 | City of Palm Bay | N/A | Boundary Canal Trail Phase 3 | Not provided. | Baffle Boxes- First Generation (hydrodynamic separator) | Completed | 2014 | 16 | 11 | A | 366 | Not provided | Not provided | Not provided | Not provided | N/A | Structural | 2013 | Central Indian River Lagoon | Not provided | Not provided | Not provided | TN 50% TA & TP 2.3% TA | yes | 44.3282 | 44.8096
4774 | City of Palm Bay | Central IRL | A | IR12-21 | 0.56 | 0.48 | 0.23294 | 9.7828 | 1.4507 | 2.2788 | 0.33792 | 1200 | Residential, Medium Density-Two-five dwellingunits per acre | PB-05 | Boundary Canal Trail Phase 3 | Baffle Box | 3,123.0 | 20% | 609 | 487.4 | 15% | 73.4 | 366.1736 | City of Palm Bay | N/A | Boundary Canal Trail Phase 3 | Not provided. | Baffle Boxes- First Generation (hydrodynamic separator) | Completed | 2014 | 16 | 11 | A | 366 | Not provided | Not provided | Not provided | Not provided | N/A | Structural | 2013 | Central Indian River Lagoon | Not provided | Not provided | Not provided | TN 50% TA & TP 2.3% TA | yes | 184.0156 | 942.6787
4775 | City of Palm Bay | Central IRL | A | IR12-21 | 0.56 | 0.48 | 0.016093 | 9.7828 | 1.4507 | 0.15743 | 0.023345 | 1210 | Fixed Single Family Units | PB-05 | Boundary Canal Trail Phase 3 | Baffle Box | 3,123.0 | 20% | 609 | 487.4 | 15% | 73.4 | 366.1736 | City of Palm Bay | N/A | Boundary Canal Trail Phase 3 | Not provided. | Baffle Boxes- First Generation (hydrodynamic separator) | Completed | 2014 | 16 | 11 | A | 366 | Not provided | Not provided | Not provided | Not provided | N/A | Structural | 2013 | Central Indian River Lagoon | Not provided | Not provided | Not provided | TN 50% TA & TP 2.3% TA | yes | 33.7575 | 65.1241
4776 | City of Palm Bay | Central IRL | A | IR12-21 | 0.56 | 0.48 | 0.158 | 9.7828 | 1.4507 | 1.5457 | 0.22921 | 1210 | Fixed Single Family Units | PB-05 | Boundary Canal Trail Phase 3 | Baffle Box | 3,123.0 | 20% | 609 | 487.4 | 15% | 73.4 | 366.1736 | City of Palm Bay | N/A | Boundary Canal Trail Phase 3 | Not provided. | Baffle Boxes- First Generation (hydrodynamic separator) | Completed | 2014 | 16 | 11 | A | 366 | Not provided | Not provided | Not provided | Not provided | N/A | Structural | 2013 | Central Indian River Lagoon | Not provided | Not provided | Not provided | TN 50% TA & TP 2.3% TA | yes | 103.0682 | 639.404
4777 | City of Palm Bay | Central IRL | A | IR12-21 | 0.56 | 0.48 | 0.019893 | 9.7828 | 1.4507 | 0.19461 | 0.028859 | 1210 | Fixed Single Family Units | PB-05 | Boundary Canal Trail Phase 3 | Baffle Box | 3,123.0 | 20% | 609 | 487.4 | 15% | 73.4 | 366.1736 | City of Palm Bay | N/A | Boundary Canal Trail Phase 3 | Not provided. | Baffle Boxes- First Generation (hydrodynamic separator) | Completed | 2014 | 16 | 11 | A | 366 | Not provided | Not provided | Not provided | Not provided | N/A | Structural | 2013 | Central Indian River Lagoon | Not provided | Not provided | Not provided | TN 50% TA & TP 2.3% TA | yes | 51.4416 | 80.5055
4778 | City of Palm Bay | Central IRL | A | IR12-21 | 0.56 | 0.48 | 0.18153 | 9.7828 | 1.4507 | 1.7758 | 0.26334 | 1210 | Fixed Single Family Units | PB-05 | Boundary Canal Trail Phase 3 | Baffle Box | 3,123.0 | 20% | 609 | 487.4 | 15% | 73.4 | 366.1736 | City of Palm Bay | N/A | Boundary Canal Trail Phase 3 | Not provided. | Baffle Boxes- First Generation (hydrodynamic separator) | Completed | 2014 | 16 | 11 | A | 366 | Not provided | Not provided | Not provided | Not provided | N/A | Structural | 2013 | Central Indian River Lagoon | Not provided | Not provided | Not provided | TN 50% TA & TP 2.3% TA | yes | 110.0322 | 734.613
4779 | City of Palm Bay | Central IRL | A | IR12-21 | 0.56 | 0.48 | 0.0093096 | 9.7828 | 1.4507 | 0.091074 | 0.013505 | 1210 | Fixed Single Family Units | PB-05 | Boundary Canal Trail Phase 3 | Baffle Box | 3,123.0 | 20% | 609 | 487.4 | 15% | 73.4 | 366.1736 | City of Palm Bay | N/A | Boundary Canal Trail Phase 3 | Not provided. | Baffle Boxes- First Generation (hydrodynamic separator) | Completed | 2014 | 16 | 11 | A | 366 | Not provided | Not provided | Not provided | Not provided | N/A | Structural | 2013 | Central Indian River Lagoon | Not provided | Not provided | Not provided | TN 50% TA & TP 2.3% TA | yes | 31.4952 | 37.6747
4780 | City of Palm Bay | Central IRL | A | IR12-21 | 0.56 | 0.48 | 0.01125 | 11.976 | 1.5793 | 0.13474 | 0.017768 | 1400 | Commercial and Services | PB-05 | Boundary Canal Trail Phase 3 | Baffle Box | 3,123.0 | 20% | 609 | 487.4 | 15% | 73.4 | 366.1736 | City of Palm Bay | N/A | Boundary Canal Trail Phase 3 | Not provided. | Baffle Boxes- First Generation (hydrodynamic separator) | Completed | 2014 | 16 | 11 | A | 366 | Not provided | Not provided | Not provided | Not provided | N/A | Structural | 2013 | Central Indian River Lagoon | Not provided | Not provided | Not provided | TN 50% TA & TP 2.3% TA | yes | 33.3278 | 45.5292
4781 | City of Palm Bay | Central IRL | A | IR12-21 | 0.56 | 0.48 | 0.60181 | 11.976 | 1.5793 | 7.2073 | 0.95045 | 1410 | Retail Sales and Services | PB-05 | Boundary Canal Trail Phase 3 | Baffle Box | 3,123.0 | 20% | 609 | 487.4 | 15% | 73.4 | 366.1736 | City of Palm Bay | N/A | Boundary Canal Trail Phase 3 | Not provided. | Baffle Boxes- First Generation (hydrodynamic separator) | Completed | 2014 | 16 | 11 | A | 366 | Not provided | Not provided | Not provided | Not provided | N/A | Structural | 2013 | Central Indian River Lagoon | Not provided | Not provided | Not provided | TN 50% TA & TP 2.3% TA | yes | 190.9841 | 2435.4542
4782 | City of Palm Bay | Central IRL | A | IR12-21 | 0.56 | 0.48 | 0.0046991 | 11.976 | 1.5793 | 0.056276 | 0.0074213 | 1410 | Retail Sales and Services | PB-05 | Boundary Canal Trail Phase 3 | Baffle Box | 3,123.0 | 20% | 609 | 487.4 | 15% | 73.4 | 366.1736 | City of Palm Bay | N/A | Boundary Canal Trail Phase 3 | Not provided. | Baffle Boxes- First Generation (hydrodynamic separator) | Completed | 2014 | 16 | 11 | A | 366 | Not provided | Not provided | Not provided | Not provided | N/A | Structural | 2013 | Central Indian River Lagoon | Not provided | Not provided | Not provided | TN 50% TA & TP 2.3% TA | yes | 21.4416 | 19.0166
4783 | City of Palm Bay | Central IRL | A | IR12-21 | 0.56 | 0.48 | 0.2698 | 9.0044 | 1.3195 | 2.4294 | 0.356 | 1200 | Residential, Medium Density-Two-five dwellingunits per acre | PB-05 | Boundary Canal Trail Phase 3 | Baffle Box | 3,123.0 | 20% | 609 | 487.4 | 15% | 73.4 | 366.1736 | City of Palm Bay | N/A | Boundary Canal Trail Phase 3 | Not provided. | Baffle Boxes- First Generation (hydrodynamic separator) | Completed | 2014 | 16 | 11 | A | 366 | Not provided | Not provided | Not provided | Not provided | N/A | Structural | 2013 | Central Indian River Lagoon | Not provided | Not provided | Not provided | TN 50% TA & TP 2.3% TA | yes | 225.362 | 1091.8412
4784 | Natural Lands | Central IRL | A | IR12-21 | 0.56 | 0.48 | 0.046799 | 9.0044 | 1.3195 | 0.4214 | 0.061751 | 3100 | Herbaceous Dry Prairie | PB-05 | Boundary Canal Trail Phase 3 | Baffle Box | 3,123.0 | 20% | 609 | 487.4 | 15% | 73.4 | 366.1736 | City of Palm Bay | N/A | Boundary Canal Trail Phase 3 | Not provided. | Baffle Boxes- First Generation (hydrodynamic separator) | Completed | 2014 | 16 | 11 | A | 366 | Not provided | Not provided | Not provided | Not provided | N/A | Structural | 2013 | Central Indian River Lagoon | Not provided | Not provided | Not provided | TN 50% TA & TP 2.3% TA | yes | 70.2812 | 189.3907
4785 | City of Palm Bay | Central IRL | A | IR12-21 | 0.56 | 0.48 | 0.028569 | 9.0044 | 1.3195 | 0.25724 | 0.037696 | 1210 | Fixed Single Family Units | PB-05 | Boundary Canal Trail Phase 3 | Baffle Box | 3,123.0 | 20% | 609 | 487.4 | 15% | 73.4 | 366.1736 | City of Palm Bay | N/A | Boundary Canal Trail Phase 3 | Not provided. | Baffle Boxes- First Generation (hydrodynamic separator) | Completed | 2014 | 16 | 11 | A | 366 | Not provided | Not provided | Not provided | Not provided | N/A | Structural | 2013 | Central Indian River Lagoon | Not provided | Not provided | Not provided | TN 50% TA & TP 2.3% TA | yes | 45.4023 | 115.6135
4786 | City of Palm Bay | Central IRL | A | IR12-21 | 0.56 | 0.48 | 0.046086 | 9.0044 | 1.3195 | 0.41497 | 0.060809 | 1210 | Fixed Single Family Units | PB-05 | Boundary Canal Trail Phase 3 | Baffle Box | 3,123.0 | 20% | 609 | 487.4 | 15% | 73.4 | 366.1736 | City of Palm Bay | N/A | Boundary Canal Trail Phase 3 | Not provided. | Baffle Boxes- First Generation (hydrodynamic separator) | Completed | 2014 | 16 | 11 | A | 366 | Not provided | Not provided | Not provided | Not provided | N/A | Structural | 2013 | Central Indian River Lagoon | Not provided | Not provided | Not provided | TN 50% TA & TP 2.3% TA | yes | 61.9822 | 186.5014
4787 | City of Palm Bay | Central IRL | A | IR12-21 | 0.56 | 0.48 | 0.02594 | 9.0044 | 1.3195 | 0.23357 | 0.034227 | 1210 | Fixed Single Family Units | PB-05 | Boundary Canal Trail Phase 3 | Baffle Box | 3,123.0 | 20% | 609 | 487.4 | 15% | 73.4 | 366.1736 | City of Palm Bay | N/A | Boundary Canal Trail Phase 3 | Not provided. | Baffle Boxes- First Generation (hydrodynamic separator) | Completed | 2014 | 16 | 11 | A | 366 | Not provided | Not provided | Not provided | Not provided | N/A | Structural | 2013 | Central Indian River Lagoon | Not provided | Not provided | Not provided | TN 50% TA & TP 2.3% TA | yes | 41.6159 | 104.9752
4788 | City of Palm Bay | Central IRL | A | IR12-21 | 0.56 | 0.48 | 0.19496 | 9.0044 | 1.3195 | 1.7555 | 0.25724 | 1210 | Fixed Single Family Units | PB-05 | Boundary Canal Trail Phase 3 | Baffle Box | 3,123.0 | 20% | 609 | 487.4 | 15% | 73.4 | 366.1736 | City of Palm Bay | N/A | Boundary Canal Trail Phase 3 | Not provided. | Baffle Boxes- First Generation (hydrodynamic separator) | Completed | 2014 | 16 | 11 | A | 366 | Not provided | Not provided | Not provided | Not provided | N/A | Structural | 2013 | Central Indian River Lagoon | Not provided | Not provided | Not provided | TN 50% TA & TP 2.3% TA | yes | 111.1493 | 788.9696
4789 | City of Palm Bay | Central IRL | A | IR12-21 | 0.56 | 0.48 | 0.0056113 | 9.0044 | 1.3195 | 0.050527 | 0.007404 | 1210 | Fixed Single Family Units | PB-05 | Boundary Canal Trail Phase 3 | Baffle Box | 3,123.0 | 20% | 609 | 487.4 | 15% | 73.4 | 366.1736 | City of Palm Bay | N/A | Boundary Canal Trail Phase 3 | Not provided. | Baffle Boxes- First Generation (hydrodynamic separator) | Completed | 2014 | 16 | 11 | A | 366 | Not provided | Not provided | Not provided | Not provided | N/A | Structural | 2013 | Central Indian River Lagoon | Not provided | Not provided | Not provided | TN 50% TA & TP 2.3% TA | yes | 26.636 | 22.7083
4790 | City of Palm Bay | Central IRL | A | IR12-21 | 0.56 | 0.48 | 0.020438 | 9.7725 | 1.4488 | 0.19973 | 0.02961 | 1200 | Residential, Medium Density-Two-five dwellingunits per acre | PB-05 | Boundary Canal Trail Phase 3 | Baffle Box | 3,123.0 | 20% | 609 | 487.4 | 15% | 73.4 | 366.1736 | City of Palm Bay | N/A | Boundary Canal Trail Phase 3 | Not provided. | Baffle Boxes- First Generation (hydrodynamic separator) | Completed | 2014 | 16 | 11 | A | 366 | Not provided | Not provided | Not provided | Not provided | N/A | Structural | 2013 | Central Indian River Lagoon | Not provided | Not provided | Not provided | TN 50% TA & TP 2.3% TA | yes | 47.2868 | 82.7087
4791 | City of Palm Bay | Central IRL | A | IR12-21 | 0.56 | 0.48 | 0.080446 | 9.7725 | 1.4488 | 0.78616 | 0.11655 | 1210 | Fixed Single Family Units | PB-05 | Boundary Canal Trail Phase 3 | Baffle Box | 3,123.0 | 20% | 609 | 487.4 | 15% | 73.4 | 366.1736 | City of Palm Bay | N/A | Boundary Canal Trail Phase 3 | Not provided. | Baffle Boxes- First Generation (hydrodynamic separator) | Completed | 2014 | 16 | 11 | A | 366 | Not provided | Not provided | Not provided | Not provided | N/A | Structural | 2013 | Central Indian River Lagoon | Not provided | Not provided | Not provided | TN 50% TA & TP 2.3% TA | yes | 74.4697 | 325.5523
4792 | City of Palm Bay | Central IRL | A | IR12-21 | 0.56 | 0.48 | 0.066406 | 9.7725 | 1.4488 | 0.64896 | 0.09621 | 1210 | Fixed Single Family Units | PB-05 | Boundary Canal Trail Phase 3 | Baffle Box | 3,123.0 | 20% | 609 | 487.4 | 15% | 73.4 | 366.1736 | City of Palm Bay | N/A | Boundary Canal Trail Phase 3 | Not provided. | Baffle Boxes- First Generation (hydrodynamic separator) | Completed | 2014 | 16 | 11 | A | 366 | Not provided | Not provided | Not provided | Not provided | N/A | Structural | 2013 | Central Indian River Lagoon | Not provided | Not provided | Not provided | TN 50% TA & TP 2.3% TA | yes | 73.098 | 268.7372
4793 | City of Palm Bay | Central IRL | A | IR12-21 | 0.56 | 0.48 | 0.18774 | 9.7725 | 1.4488 | 1.8346 | 0.27199 | 1210 | Fixed Single Family Units | PB-05 | Boundary Canal Trail Phase 3 | Baffle Box | 3,123.0 | 20% | 609 | 487.4 | 15% | 73.4 | 366.1736 | City of Palm Bay | N/A | Boundary Canal Trail Phase 3 | Not provided. | Baffle Boxes- First Generation (hydrodynamic separator) | Completed | 2014 | 16 | 11 | A | 366 | Not provided | Not provided | Not provided | Not provided | N/A | Structural | 2013 | Central Indian River Lagoon | Not provided | Not provided | Not provided | TN 50% TA & TP 2.3% TA | yes | 110.0876 | 759.7394
4794 | City of Palm Bay | Central IRL | A | IR12-21 | 0.56 | 0.48 | 0.10951 | 9.7725 | 1.4488 | 1.0702 | 0.15866 | 1210 | Fixed Single Family Units | PB-05 | Boundary Canal Trail Phase 3 | Baffle Box | 3,123.0 | 20% | 609 | 487.4 | 15% | 73.4 | 366.1736 | City of Palm Bay | N/A | Boundary Canal Trail Phase 3 | Not provided. | Baffle Boxes- First Generation (hydrodynamic separator) | Completed | 2014 | 16 | 11 | A | 366 | Not provided | Not provided | Not provided | Not provided | N/A | Structural | 2013 | Central Indian River Lagoon | Not provided | Not provided | Not provided | TN 50% TA & TP 2.3% TA | yes | 92.08 | 443.1654
4795 | City of Palm Bay | Central IRL | A | IR12-21 | 0.56 | 0.48 | 0.14106 | 9.7725 | 1.4488 | 1.3785 | 0.20436 | 1210 | Fixed Single Family Units | PB-05 | Boundary Canal Trail Phase 3 | Baffle Box | 3,123.0 | 20% | 609 | 487.4 | 15% | 73.4 | 366.1736 | City of Palm Bay | N/A | Boundary Canal Trail Phase 3 | Not provided. | Baffle Boxes- First Generation (hydrodynamic separator) | Completed | 2014 | 16 | 11 | A | 366 | Not provided | Not provided | Not provided | Not provided | N/A | Structural | 2013 | Central Indian River Lagoon | Not provided | Not provided | Not provided | TN 50% TA & TP 2.3% TA | yes | 99.9032 | 570.8379
4796 | City of Palm Bay | Central IRL | A | IR12-21 | 0.56 | 0.48 | 0.0045551 | 9.7725 | 1.4488 | 0.044515 | 0.0065994 | 1210 | Fixed Single Family Units | PB-05 | Boundary Canal Trail Phase 3 | Baffle Box | 3,123.0 | 20% | 609 | 487.4 | 15% | 73.4 | 366.1736 | City of Palm Bay | N/A | Boundary Canal Trail Phase 3 | Not provided. | Baffle Boxes- First Generation (hydrodynamic separator) | Completed | 2014 | 16 | 11 | A | 366 | Not provided | Not provided | Not provided | Not provided | N/A | Structural | 2013 | Central Indian River Lagoon | Not provided | Not provided | Not provided | TN 50% TA & TP 2.3% TA | yes | 20.5054 | 18.4338
4797 | City of Palm Bay | Central IRL | A | IR12-21 | 0.56 | 0.48 | 0.0076171 | 9.7725 | 1.4488 | 0.074438 | 0.011036 | 1210 | Fixed Single Family Units | PB-05 | Boundary Canal Trail Phase 3 | Baffle Box | 3,123.0 | 20% | 609 | 487.4 | 15% | 73.4 | 366.1736 | City of Palm Bay | N/A | Boundary Canal Trail Phase 3 | Not provided. | Baffle Boxes- First Generation (hydrodynamic separator) | Completed | 2014 | 16 | 11 | A | 366 | Not provided | Not provided | Not provided | Not provided | N/A | Structural | 2013 | Central Indian River Lagoon | Not provided | Not provided | Not provided | TN 50% TA & TP 2.3% TA | yes | 27.3726 | 30.8254
4798 | City of Palm Bay | Central IRL | A | IR12-21 | 0.56 | 0.48 | 0.21472 | 9.3463 | 1.374 | 2.0068 | 0.29502 | 1200 | Residential, Medium Density-Two-five dwellingunits per acre | PB-05 | Boundary Canal Trail Phase 3 | Baffle Box | 3,123.0 | 20% | 609 | 487.4 | 15% | 73.4 | 366.1736 | City of Palm Bay | N/A | Boundary Canal Trail Phase 3 | Not provided. | Baffle Boxes- First Generation (hydrodynamic separator) | Completed | 2014 | 16 | 11 | A | 366 | Not provided | Not provided | Not provided | Not provided | N/A | Structural | 2013 | Central Indian River Lagoon | Not provided | Not provided | Not provided | TN 50% TA & TP 2.3% TA | yes | 170.0343 | 868.9472
4799 | City of Palm Bay | Central IRL | A | IR12-21 | 0.56 | 0.48 | 0.089386 | 9.3463 | 1.374 | 0.83543 | 0.12281 | 1210 | Fixed Single Family Units | PB-05 | Boundary Canal Trail Phase 3 | Baffle Box | 3,123.0 | 20% | 609 | 487.4 | 15% | 73.4 | 366.1736 | City of Palm Bay | N/A | Boundary Canal Trail Phase 3 | Not provided. | Baffle Boxes- First Generation (hydrodynamic separator) | Completed | 2014 | 16 | 11 | A | 366 | Not provided | Not provided | Not provided | Not provided | N/A | Structural | 2013 | Central Indian River Lagoon | Not provided | Not provided | Not provided | TN 50% TA & TP 2.3% TA | yes | 82.2628 | 361.7333
4800 | City of Palm Bay | Central IRL | A | IR12-21 | 0.56 | 0.48 | 0.096181 | 9.3463 | 1.374 | 0.89893 | 0.13215 | 1210 | Fixed Single Family Units | PB-05 | Boundary Canal Trail Phase 3 | Baffle Box | 3,123.0 | 20% | 609 | 487.4 | 15% | 73.4 | 366.1736 | City of Palm Bay | N/A | Boundary Canal Trail Phase 3 | Not provided. | Baffle Boxes- First Generation (hydrodynamic separator) | Completed | 2014 | 16 | 11 | A | 366 | Not provided | Not provided | Not provided | Not provided | N/A | Structural | 2013 | Central Indian River Lagoon | Not provided | Not provided | Not provided | TN 50% TA & TP 2.3% TA | yes | 84.7545 | 389.231
4801 | City of Palm Bay | Central IRL | A | IR12-21 | 0.56 | 0.48 | 0.19202 | 9.3463 | 1.374 | 1.7947 | 0.26383 | 1210 | Fixed Single Family Units | PB-05 | Boundary Canal Trail Phase 3 | Baffle Box | 3,123.0 | 20% | 609 | 487.4 | 15% | 73.4 | 366.1736 | City of Palm Bay | N/A | Boundary Canal Trail Phase 3 | Not provided. | Baffle Boxes- First Generation (hydrodynamic separator) | Completed | 2014 | 16 | 11 | A | 366 | Not provided | Not provided | Not provided | Not provided | N/A | Structural | 2013 | Central Indian River Lagoon | Not provided | Not provided | Not provided | TN 50% TA & TP 2.3% TA | yes | 109.4757 | 777.0885
4802 | City of Palm Bay | Central IRL | A | IR12-21 | 0.56 | 0.48 | 0.0019098 | 9.3463 | 1.374 | 0.017849 | 0.002624 | 1210 | Fixed Single Family Units | PB-05 | Boundary Canal Trail Phase 3 | Baffle Box | 3,123.0 | 20% | 609 | 487.4 | 15% | 73.4 | 366.1736 | City of Palm Bay | N/A | Boundary Canal Trail Phase 3 | Not provided. | Baffle Boxes- First Generation (hydrodynamic separator) | Completed | 2014 | 16 | 11 | A | 366 | Not provided | Not provided | Not provided | Not provided | N/A | Structural | 2013 | Central Indian River Lagoon | Not provided | Not provided | Not provided | TN 50% TA & TP 2.3% TA | yes | 13.5087 | 7.7285
4803 | City of Palm Bay | Central IRL | A | IR12-21 | 0.56 | 0.48 | 0.014687 | 9.3463 | 1.374 | 0.13727 | 0.020179 | 1210 | Fixed Single Family Units | PB-05 | Boundary Canal Trail Phase 3 | Baffle Box | 3,123.0 | 20% | 609 | 487.4 | 15% | 73.4 | 366.1736 | City of Palm Bay | N/A | Boundary Canal Trail Phase 3 | Not provided. | Baffle Boxes- First Generation (hydrodynamic separator) | Completed | 2014 | 16 | 11 | A | 366 | Not provided | Not provided | Not provided | Not provided | N/A | Structural | 2013 | Central Indian River Lagoon | Not provided | Not provided | Not provided | TN 50% TA & TP 2.3% TA | yes | 32.9629 | 59.4353
4804 | City of Palm Bay | Central IRL | A | IR12-21 | 0.56 | 0.48 | 0.0088553 | 9.3463 | 1.374 | 0.082764 | 0.012167 | 1210 | Fixed Single Family Units | PB-05 | Boundary Canal Trail Phase 3 | Baffle Box | 3,123.0 | 20% | 609 | 487.4 | 15% | 73.4 | 366.1736 | City of Palm Bay | N/A | Boundary Canal Trail Phase 3 | Not provided. | Baffle Boxes- First Generation (hydrodynamic separator) | Completed | 2014 | 16 | 11 | A | 366 | Not provided | Not provided | Not provided | Not provided | N/A | Structural | 2013 | Central Indian River Lagoon | Not provided | Not provided | Not provided | TN 50% TA & TP 2.3% TA | yes | 29.4226 | 35.8361
4805 | City of Palm Bay | Central IRL | A | IR12-21 | 0.56 | 0.48 | 0.055333 | 9.3463 | 1.374 | 0.51715 | 0.076025 | 1200 | Residential, Medium Density-Two-five dwellingunits per acre | PB-05 | Boundary Canal Trail Phase 3 | Baffle Box | 3,123.0 | 20% | 609 | 487.4 | 15% | 73.4 | 366.1736 | City of Palm Bay | N/A | Boundary Canal Trail Phase 3 | Not provided. | Baffle Boxes- First Generation (hydrodynamic separator) | Completed | 2014 | 16 | 11 | A | 366 | Not provided | Not provided | Not provided | Not provided | N/A | Structural | 2013 | Central Indian River Lagoon | Not provided | Not provided | Not provided | TN 50% TA & TP 2.3% TA | yes | 73.6484 | 223.9229
4806 | City of Palm Bay | Central IRL | A | IR12-21 | 0.56 | 0.48 | 0.0021005 | 9.3463 | 1.374 | 0.019632 | 0.002886 | 1210 | Fixed Single Family Units | PB-05 | Boundary Canal Trail Phase 3 | Baffle Box | 3,123.0 | 20% | 609 | 487.4 | 15% | 73.4 | 366.1736 | City of Palm Bay | N/A | Boundary Canal Trail Phase 3 | Not provided. | Baffle Boxes- First Generation (hydrodynamic separator) | Completed | 2014 | 16 | 11 | A | 366 | Not provided | Not provided | Not provided | Not provided | N/A | Structural | 2013 | Central Indian River Lagoon | Not provided | Not provided | Not provided | TN 50% TA & TP 2.3% TA | yes | 14.3354 | 8.5003
4807 | City of Palm Bay | Central IRL | A | IR12-21 | 0.56 | 0.48 | 0.12761 | 9.3463 | 1.374 | 1.1926 | 0.17533 | 1210 | Fixed Single Family Units | PB-05 | Boundary Canal Trail Phase 3 | Baffle Box | 3,123.0 | 20% | 609 | 487.4 | 15% | 73.4 | 366.1736 | City of Palm Bay | N/A | Boundary Canal Trail Phase 3 | Not provided. | Baffle Boxes- First Generation (hydrodynamic separator) | Completed | 2014 | 16 | 11 | A | 366 | Not provided | Not provided | Not provided | Not provided | N/A | Structural | 2013 | Central Indian River Lagoon | Not provided | Not provided | Not provided | TN 50% TA & TP 2.3% TA | yes | 94.2186 | 516.4053
4808 | City of Palm Bay | Central IRL | A | IR12-21 | 0.56 | 0.48 | 0.034166 | 9.3463 | 1.374 | 0.31933 | 0.046943 | 1210 | Fixed Single Family Units | PB-05 | Boundary Canal Trail Phase 3 | Baffle Box | 3,123.0 | 20% | 609 | 487.4 | 15% | 73.4 | 366.1736 | City of Palm Bay | N/A | Boundary Canal Trail Phase 3 | Not provided. | Baffle Boxes- First Generation (hydrodynamic separator) | Completed | 2014 | 16 | 11 | A | 366 | Not provided | Not provided | Not provided | Not provided | N/A | Structural | 2013 | Central Indian River Lagoon | Not provided | Not provided | Not provided | TN 50% TA & TP 2.3% TA | yes | 57.8992 | 138.2666
4809 | City of Palm Bay | Central IRL | A | IR12-21 | 0.56 | 0.48 | 0.17219 | 9.3463 | 1.374 | 1.6093 | 0.23658 | 1210 | Fixed Single Family Units | PB-05 | Boundary Canal Trail Phase 3 | Baffle Box | 3,123.0 | 20% | 609 | 487.4 | 15% | 73.4 | 366.1736 | City of Palm Bay | N/A | Boundary Canal Trail Phase 3 | Not provided. | Baffle Boxes- First Generation (hydrodynamic separator) | Completed | 2014 | 16 | 11 | A | 366 | Not provided | Not provided | Not provided | Not provided | N/A | Structural | 2013 | Central Indian River Lagoon | Not provided | Not provided | Not provided | TN 50% TA & TP 2.3% TA | yes | 106.6723 | 696.8245
4810 | City of Palm Bay | Central IRL | A | IR12-21 | 0.56 | 0.48 | 0.10929 | 9.3463 | 1.374 | 1.0215 | 0.15016 | 1210 | Fixed Single Family Units | PB-05 | Boundary Canal Trail Phase 3 | Baffle Box | 3,123.0 | 20% | 609 | 487.4 | 15% | 73.4 | 366.1736 | City of Palm Bay | N/A | Boundary Canal Trail Phase 3 | Not provided. | Baffle Boxes- First Generation (hydrodynamic separator) | Completed | 2014 | 16 | 11 | A | 366 | Not provided | Not provided | Not provided | Not provided | N/A | Structural | 2013 | Central Indian River Lagoon | Not provided | Not provided | Not provided | TN 50% TA & TP 2.3% TA | yes | 82.5843 | 442.292
4811 | City of Palm Bay | Central IRL | A | IR12-21 | 0.56 | 0.48 | 0.10074 | 9.3463 | 1.374 | 0.94153 | 0.13841 | 1210 | Fixed Single Family Units | PB-05 | Boundary Canal Trail Phase 3 | Baffle Box | 3,123.0 | 20% | 609 | 487.4 | 15% | 73.4 | 366.1736 | City of Palm Bay | N/A | Boundary Canal Trail Phase 3 | Not provided. | Baffle Boxes- First Generation (hydrodynamic separator) | Completed | 2014 | 16 | 11 | A | 366 | Not provided | Not provided | Not provided | Not provided | N/A | Structural | 2013 | Central Indian River Lagoon | Not provided | Not provided | Not provided | TN 50% TA & TP 2.3% TA | yes | 85.736 | 407.6761
4812 | City of Palm Bay | Central IRL | A | IR12-21 | 0.56 | 0.48 | 0.016337 | 9.3463 | 1.374 | 0.15269 | 0.022446 | 1210 | Fixed Single Family Units | PB-05 | Boundary Canal Trail Phase 3 | Baffle Box | 3,123.0 | 20% | 609 | 487.4 | 15% | 73.4 | 366.1736 | City of Palm Bay | N/A | Boundary Canal Trail Phase 3 | Not provided. | Baffle Boxes- First Generation (hydrodynamic separator) | Completed | 2014 | 16 | 11 | A | 366 | Not provided | Not provided | Not provided | Not provided | N/A | Structural | 2013 | Central Indian River Lagoon | Not provided | Not provided | Not provided | TN 50% TA & TP 2.3% TA | yes | 39.9599 | 66.1122
4813 | City of Palm Bay | Central IRL | A | IR12-21 | 0.56 | 0.48 | 0.25523 | 9.3929 | 1.3807 | 2.3974 | 0.35241 | 1200 | Residential, Medium Density-Two-five dwellingunits per acre | PB-05 | Boundary Canal Trail Phase 3 | Baffle Box | 3,123.0 | 20% | 609 | 487.4 | 15% | 73.4 | 366.1736 | City of Palm Bay | N/A | Boundary Canal Trail Phase 3 | Not provided. | Baffle Boxes- First Generation (hydrodynamic separator) | Completed | 2014 | 16 | 11 | A | 366 | Not provided | Not provided | Not provided | Not provided | N/A | Structural | 2013 | Central Indian River Lagoon | Not provided | Not provided | Not provided | TN 50% TA & TP 2.3% TA | yes | 153.4784 | 1032.8936
4814 | City of Palm Bay | Central IRL | A | IR12-21 | 0.56 | 0.48 | 0.027116 | 9.3929 | 1.3807 | 0.2547 | 0.03744 | 1210 | Fixed Single Family Units | PB-05 | Boundary Canal Trail Phase 3 | Baffle Box | 3,123.0 | 20% | 609 | 487.4 | 15% | 73.4 | 366.1736 | City of Palm Bay | N/A | Boundary Canal Trail Phase 3 | Not provided. | Baffle Boxes- First Generation (hydrodynamic separator) | Completed | 2014 | 16 | 11 | A | 366 | Not provided | Not provided | Not provided | Not provided | N/A | Structural | 2013 | Central Indian River Lagoon | Not provided | Not provided | Not provided | TN 50% TA & TP 2.3% TA | yes | 42.1669 | 109.7342
4815 | City of Palm Bay | Central IRL | A | IR12-21 | 0.56 | 0.48 | 0.10055 | 9.3929 | 1.3807 | 0.94449 | 0.13884 | 1210 | Fixed Single Family Units | PB-05 | Boundary Canal Trail Phase 3 | Baffle Box | 3,123.0 | 20% | 609 | 487.4 | 15% | 73.4 | 366.1736 | City of Palm Bay | N/A | Boundary Canal Trail Phase 3 | Not provided. | Baffle Boxes- First Generation (hydrodynamic separator) | Completed | 2014 | 16 | 11 | A | 366 | Not provided | Not provided | Not provided | Not provided | N/A | Structural | 2013 | Central Indian River Lagoon | Not provided | Not provided | Not provided | TN 50% TA & TP 2.3% TA | yes | 80.71 | 406.9261
4816 | City of Palm Bay | Central IRL | A | IR12-21 | 0.56 | 0.48 | 0.11583 | 9.3929 | 1.3807 | 1.088 | 0.15993 | 1210 | Fixed Single Family Units | PB-05 | Boundary Canal Trail Phase 3 | Baffle Box | 3,123.0 | 20% | 609 | 487.4 | 15% | 73.4 | 366.1736 | City of Palm Bay | N/A | Boundary Canal Trail Phase 3 | Not provided. | Baffle Boxes- First Generation (hydrodynamic separator) | Completed | 2014 | 16 | 11 | A | 366 | Not provided | Not provided | Not provided | Not provided | N/A | Structural | 2013 | Central Indian River Lagoon | Not provided | Not provided | Not provided | TN 50% TA & TP 2.3% TA | yes | 86.9882 | 468.7538
4817 | City of Palm Bay | Central IRL | A | IR12-21 | 0.56 | 0.48 | 0.089112 | 9.3929 | 1.3807 | 0.83702 | 0.12304 | 1210 | Fixed Single Family Units | PB-05 | Boundary Canal Trail Phase 3 | Baffle Box | 3,123.0 | 20% | 609 | 487.4 | 15% | 73.4 | 366.1736 | City of Palm Bay | N/A | Boundary Canal Trail Phase 3 | Not provided. | Baffle Boxes- First Generation (hydrodynamic separator) | Completed | 2014 | 16 | 11 | A | 366 | Not provided | Not provided | Not provided | Not provided | N/A | Structural | 2013 | Central Indian River Lagoon | Not provided | Not provided | Not provided | TN 50% TA & TP 2.3% TA | yes | 77.6072 | 360.6231
4818 | City of Palm Bay | Central IRL | A | IR12-21 | 0.56 | 0.48 | 0.029917 | 9.3929 | 1.3807 | 0.28101 | 0.041307 | 1210 | Fixed Single Family Units | PB-05 | Boundary Canal Trail Phase 3 | Baffle Box | 3,123.0 | 20% | 609 | 487.4 | 15% | 73.4 | 366.1736 | City of Palm Bay | N/A | Boundary Canal Trail Phase 3 | Not provided. | Baffle Boxes- First Generation (hydrodynamic separator) | Completed | 2014 | 16 | 11 | A | 366 | Not provided | Not provided | Not provided | Not provided | N/A | Structural | 2013 | Central Indian River Lagoon | Not provided | Not provided | Not provided | TN 50% TA & TP 2.3% TA | yes | 51.2938 | 121.0691
4819 | City of Palm Bay | Central IRL | A | IR12-21 | 0.56 | 0.48 | 0.1353 | 9.3742 | 1.378 | 1.2684 | 0.18645 | 1200 | Residential, Medium Density-Two-five dwellingunits per acre | PB-05 | Boundary Canal Trail Phase 3 | Baffle Box | 3,123.0 | 20% | 609 | 487.4 | 15% | 73.4 | 366.1736 | City of Palm Bay | N/A | Boundary Canal Trail Phase 3 | Not provided. | Baffle Boxes- First Generation (hydrodynamic separator) | Completed | 2014 | 16 | 11 | A | 366 | Not provided | Not provided | Not provided | Not provided | N/A | Structural | 2013 | Central Indian River Lagoon | Not provided | Not provided | Not provided | TN 50% TA & TP 2.3% TA | yes | 124.8298 | 547.553
4820 | City of Palm Bay | Central IRL | A | IR12-21 | 0.56 | 0.48 | 0.00013286 | 9.3742 | 1.378 | 0.0012455 | 0.00018309 | 1210 | Fixed Single Family Units | PB-05 | Boundary Canal Trail Phase 3 | Baffle Box | 3,123.0 | 20% | 609 | 487.4 | 15% | 73.4 | 366.1736 | City of Palm Bay | N/A | Boundary Canal Trail Phase 3 | Not provided. | Baffle Boxes- First Generation (hydrodynamic separator) | Completed | 2014 | 16 | 11 | A | 366 | Not provided | Not provided | Not provided | Not provided | N/A | Structural | 2013 | Central Indian River Lagoon | Not provided | Not provided | Not provided | TN 50% TA & TP 2.3% TA | yes | 4.46 | 0.53768
4821 | City of Palm Bay | Central IRL | A | IR12-21 | 0.56 | 0.48 | 0.17296 | 9.3742 | 1.378 | 1.6213 | 0.23833 | 1210 | Fixed Single Family Units | PB-05 | Boundary Canal Trail Phase 3 | Baffle Box | 3,123.0 | 20% | 609 | 487.4 | 15% | 73.4 | 366.1736 | City of Palm Bay | N/A | Boundary Canal Trail Phase 3 | Not provided. | Baffle Boxes- First Generation (hydrodynamic separator) | Completed | 2014 | 16 | 11 | A | 366 | Not provided | Not provided | Not provided | Not provided | N/A | Structural | 2013 | Central Indian River Lagoon | Not provided | Not provided | Not provided | TN 50% TA & TP 2.3% TA | yes | 107.6046 | 699.9292
4822 | City of Palm Bay | Central IRL | A | IR12-21 | 0.56 | 0.48 | 0.22661 | 9.3742 | 1.378 | 2.1242 | 0.31226 | 1210 | Fixed Single Family Units | PB-05 | Boundary Canal Trail Phase 3 | Baffle Box | 3,123.0 | 20% | 609 | 487.4 | 15% | 73.4 | 366.1736 | City of Palm Bay | N/A | Boundary Canal Trail Phase 3 | Not provided. | Baffle Boxes- First Generation (hydrodynamic separator) | Completed | 2014 | 16 | 11 | A | 366 | Not provided | Not provided | Not provided | Not provided | N/A | Structural | 2013 | Central Indian River Lagoon | Not provided | Not provided | Not provided | TN 50% TA & TP 2.3% TA | yes | 121.0579 | 917.0432
4823 | City of Palm Bay | Central IRL | A | IR12-21 | 0.56 | 0.48 | 0.00092293 | 9.3742 | 1.378 | 0.0086517 | 0.0012718 | 1210 | Fixed Single Family Units | PB-05 | Boundary Canal Trail Phase 3 | Baffle Box | 3,123.0 | 20% | 609 | 487.4 | 15% | 73.4 | 366.1736 | City of Palm Bay | N/A | Boundary Canal Trail Phase 3 | Not provided. | Baffle Boxes- First Generation (hydrodynamic separator) | Completed | 2014 | 16 | 11 | A | 366 | Not provided | Not provided | Not provided | Not provided | N/A | Structural | 2013 | Central Indian River Lagoon | Not provided | Not provided | Not provided | TN 50% TA & TP 2.3% TA | yes | 11.3706 | 3.7349
4824 | City of Palm Bay | Central IRL | A | IR12-21 | 0.56 | 0.48 | 0.070277 | 9.3742 | 1.378 | 0.65879 | 0.096841 | 1210 | Fixed Single Family Units | PB-05 | Boundary Canal Trail Phase 3 | Baffle Box | 3,123.0 | 20% | 609 | 487.4 | 15% | 73.4 | 366.1736 | City of Palm Bay | N/A | Boundary Canal Trail Phase 3 | Not provided. | Baffle Boxes- First Generation (hydrodynamic separator) | Completed | 2014 | 16 | 11 | A | 366 | Not provided | Not provided | Not provided | Not provided | N/A | Structural | 2013 | Central Indian River Lagoon | Not provided | Not provided | Not provided | TN 50% TA & TP 2.3% TA | yes | 85.3261 | 284.3996
4825 | City of Palm Bay | Central IRL | A | IR12-21 | 0.56 | 0.48 | 0.011565 | 9.3742 | 1.378 | 0.10841 | 0.015937 | 1210 | Fixed Single Family Units | PB-05 | Boundary Canal Trail Phase 3 | Baffle Box | 3,123.0 | 20% | 609 | 487.4 | 15% | 73.4 | 366.1736 | City of Palm Bay | N/A | Boundary Canal Trail Phase 3 | Not provided. | Baffle Boxes- First Generation (hydrodynamic separator) | Completed | 2014 | 16 | 11 | A | 366 | Not provided | Not provided | Not provided | Not provided | N/A | Structural | 2013 | Central Indian River Lagoon | Not provided | Not provided | Not provided | TN 50% TA & TP 2.3% TA | yes | 37.1881 | 46.8023
4826 | City of Palm Bay | Central IRL | A | IR12-21 | 0.56 | 0.48 | 0.18876 | 9.423 | 1.3851 | 1.7787 | 0.26146 | 1200 | Residential, Medium Density-Two-five dwellingunits per acre | PB-05 | Boundary Canal Trail Phase 3 | Baffle Box | 3,123.0 | 20% | 609 | 487.4 | 15% | 73.4 | 366.1736 | City of Palm Bay | N/A | Boundary Canal Trail Phase 3 | Not provided. | Baffle Boxes- First Generation (hydrodynamic separator) | Completed | 2014 | 16 | 11 | A | 366 | Not provided | Not provided | Not provided | Not provided | N/A | Structural | 2013 | Central Indian River Lagoon | Not provided | Not provided | Not provided | TN 50% TA & TP 2.3% TA | yes | 130.6078 | 763.9008
4827 | City of Palm Bay | Central IRL | A | IR12-21 | 0.56 | 0.48 | 0.019161 | 9.423 | 1.3851 | 0.18056 | 0.02654 | 1210 | Fixed Single Family Units | PB-05 | Boundary Canal Trail Phase 3 | Baffle Box | 3,123.0 | 20% | 609 | 487.4 | 15% | 73.4 | 366.1736 | City of Palm Bay | N/A | Boundary Canal Trail Phase 3 | Not provided. | Baffle Boxes- First Generation (hydrodynamic separator) | Completed | 2014 | 16 | 11 | A | 366 | Not provided | Not provided | Not provided | Not provided | N/A | Structural | 2013 | Central Indian River Lagoon | Not provided | Not provided | Not provided | TN 50% TA & TP 2.3% TA | yes | 38.0135 | 77.5422
4828 | City of Palm Bay | Central IRL | A | IR12-21 | 0.56 | 0.48 | 0.07286 | 9.423 | 1.3851 | 0.68656 | 0.10092 | 1210 | Fixed Single Family Units | PB-05 | Boundary Canal Trail Phase 3 | Baffle Box | 3,123.0 | 20% | 609 | 487.4 | 15% | 73.4 | 366.1736 | City of Palm Bay | N/A | Boundary Canal Trail Phase 3 | Not provided. | Baffle Boxes- First Generation (hydrodynamic separator) | Completed | 2014 | 16 | 11 | A | 366 | Not provided | Not provided | Not provided | Not provided | N/A | Structural | 2013 | Central Indian River Lagoon | Not provided | Not provided | Not provided | TN 50% TA & TP 2.3% TA | yes | 71.8091 | 294.8532
4829 | City of Palm Bay | Central IRL | A | IR12-21 | 0.56 | 0.48 | 0.062898 | 9.423 | 1.3851 | 0.59269 | 0.08712 | 1210 | Fixed Single Family Units | PB-05 | Boundary Canal Trail Phase 3 | Baffle Box | 3,123.0 | 20% | 609 | 487.4 | 15% | 73.4 | 366.1736 | City of Palm Bay | N/A | Boundary Canal Trail Phase 3 | Not provided. | Baffle Boxes- First Generation (hydrodynamic separator) | Completed | 2014 | 16 | 11 | A | 366 | Not provided | Not provided | Not provided | Not provided | N/A | Structural | 2013 | Central Indian River Lagoon | Not provided | Not provided | Not provided | TN 50% TA & TP 2.3% TA | yes | 66.1549 | 254.54
4830 | City of Palm Bay | Central IRL | A | IR12-21 | 0.56 | 0.48 | 0.12578 | 9.423 | 1.3851 | 1.1852 | 0.17421 | 1210 | Fixed Single Family Units | PB-05 | Boundary Canal Trail Phase 3 | Baffle Box | 3,123.0 | 20% | 609 | 487.4 | 15% | 73.4 | 366.1736 | City of Palm Bay | N/A | Boundary Canal Trail Phase 3 | Not provided. | Baffle Boxes- First Generation (hydrodynamic separator) | Completed | 2014 | 16 | 11 | A | 366 | Not provided | Not provided | Not provided | Not provided | N/A | Structural | 2013 | Central Indian River Lagoon | Not provided | Not provided | Not provided | TN 50% TA & TP 2.3% TA | yes | 90.3058 | 508.9938
4831 | City of Palm Bay | Central IRL | A | IR12-21 | 0.56 | 0.48 | 0.0096946 | 9.423 | 1.3851 | 0.091353 | 0.013428 | 1210 | Fixed Single Family Units | PB-05 | Boundary Canal Trail Phase 3 | Baffle Box | 3,123.0 | 20% | 609 | 487.4 | 15% | 73.4 | 366.1736 | City of Palm Bay | N/A | Boundary Canal Trail Phase 3 | Not provided. | Baffle Boxes- First Generation (hydrodynamic separator) | Completed | 2014 | 16 | 11 | A | 366 | Not provided | Not provided | Not provided | Not provided | N/A | Structural | 2013 | Central Indian River Lagoon | Not provided | Not provided | Not provided | TN 50% TA & TP 2.3% TA | yes | 46.8295 | 39.2327
4832 | City of Palm Bay | Central IRL | A | IR12-21 | 0.56 | 0.48 | 0.1318 | 9.423 | 1.3851 | 1.2419 | 0.18255 | 1210 | Fixed Single Family Units | PB-05 | Boundary Canal Trail Phase 3 | Baffle Box | 3,123.0 | 20% | 609 | 487.4 | 15% | 73.4 | 366.1736 | City of Palm Bay | N/A | Boundary Canal Trail Phase 3 | Not provided. | Baffle Boxes- First Generation (hydrodynamic separator) | Completed | 2014 | 16 | 11 | A | 366 | Not provided | Not provided | Not provided | Not provided | N/A | Structural | 2013 | Central Indian River Lagoon | Not provided | Not provided | Not provided | TN 50% TA & TP 2.3% TA | yes | 92.4544 | 533.3585
4833 | City of Palm Bay | Central IRL | A | IR12-21 | 0.56 | 0.48 | 0.0068149 | 9.423 | 1.3851 | 0.064217 | 0.0094392 | 1210 | Fixed Single Family Units | PB-05 | Boundary Canal Trail Phase 3 | Baffle Box | 3,123.0 | 20% | 609 | 487.4 | 15% | 73.4 | 366.1736 | City of Palm Bay | N/A | Boundary Canal Trail Phase 3 | Not provided. | Baffle Boxes- First Generation (hydrodynamic separator) | Completed | 2014 | 16 | 11 | A | 366 | Not provided | Not provided | Not provided | Not provided | N/A | Structural | 2013 | Central Indian River Lagoon | Not provided | Not provided | Not provided | TN 50% TA & TP 2.3% TA | yes | 47.9692 | 27.5788
4834 | City of Palm Bay | Central IRL | A | IR12-21 | 0.56 | 0.48 | 0.0015296 | 9.7661 | 1.4482 | 0.014938 | 0.0022152 | 1400 | Commercial and Services | PB-05 | Boundary Canal Trail Phase 3 | Baffle Box | 3,123.0 | 20% | 609 | 487.4 | 15% | 73.4 | 366.1736 | City of Palm Bay | N/A | Boundary Canal Trail Phase 3 | Not provided. | Baffle Boxes- First Generation (hydrodynamic separator) | Completed | 2014 | 16 | 11 | A | 366 | Not provided | Not provided | Not provided | Not provided | N/A | Structural | 2013 | Central Indian River Lagoon | Not provided | Not provided | Not provided | TN 50% TA & TP 2.3% TA | yes | 12.2936 | 6.1902
4835 | City of Palm Bay | Central IRL | A | IR12-21 | 0.56 | 0.48 | 0.11862 | 9.7661 | 1.4482 | 1.1584 | 0.17178 | 1200 | Residential, Medium Density-Two-five dwellingunits per acre | PB-05 | Boundary Canal Trail Phase 3 | Baffle Box | 3,123.0 | 20% | 609 | 487.4 | 15% | 73.4 | 366.1736 | City of Palm Bay | N/A | Boundary Canal Trail Phase 3 | Not provided. | Baffle Boxes- First Generation (hydrodynamic separator) | Completed | 2014 | 16 | 11 | A | 366 | Not provided | Not provided | Not provided | Not provided | N/A | Structural | 2013 | Central Indian River Lagoon | Not provided | Not provided | Not provided | TN 50% TA & TP 2.3% TA | yes | 164.8355 | 480.0289
4836 | City of Palm Bay | Central IRL | A | IR12-21 | 0.56 | 0.48 | 0.14654 | 9.7661 | 1.4482 | 1.4311 | 0.21221 | 1210 | Fixed Single Family Units | PB-05 | Boundary Canal Trail Phase 3 | Baffle Box | 3,123.0 | 20% | 609 | 487.4 | 15% | 73.4 | 366.1736 | City of Palm Bay | N/A | Boundary Canal Trail Phase 3 | Not provided. | Baffle Boxes- First Generation (hydrodynamic separator) | Completed | 2014 | 16 | 11 | A | 366 | Not provided | Not provided | Not provided | Not provided | N/A | Structural | 2013 | Central Indian River Lagoon | Not provided | Not provided | Not provided | TN 50% TA & TP 2.3% TA | yes | 111.7254 | 593.0099
4837 | City of Palm Bay | Central IRL | A | IR12-21 | 0.56 | 0.48 | 0.27077 | 9.7661 | 1.4482 | 2.6443 | 0.39211 | 1210 | Fixed Single Family Units | PB-05 | Boundary Canal Trail Phase 3 | Baffle Box | 3,123.0 | 20% | 609 | 487.4 | 15% | 73.4 | 366.1736 | City of Palm Bay | N/A | Boundary Canal Trail Phase 3 | Not provided. | Baffle Boxes- First Generation (hydrodynamic separator) | Completed | 2014 | 16 | 11 | A | 366 | Not provided | Not provided | Not provided | Not provided | N/A | Structural | 2013 | Central Indian River Lagoon | Not provided | Not provided | Not provided | TN 50% TA & TP 2.3% TA | yes | 134.1781 | 1095.7475
4838 | City of Palm Bay | Central IRL | A | IR12-21 | 0.56 | 0.48 | 0.080315 | 9.7661 | 1.4482 | 0.78436 | 0.11631 | 1210 | Fixed Single Family Units | PB-05 | Boundary Canal Trail Phase 3 | Baffle Box | 3,123.0 | 20% | 609 | 487.4 | 15% | 73.4 | 366.1736 | City of Palm Bay | N/A | Boundary Canal Trail Phase 3 | Not provided. | Baffle Boxes- First Generation (hydrodynamic separator) | Completed | 2014 | 16 | 11 | A | 366 | Not provided | Not provided | Not provided | Not provided | N/A | Structural | 2013 | Central Indian River Lagoon | Not provided | Not provided | Not provided | TN 50% TA & TP 2.3% TA | yes | 80.2528 | 325.0235
4839 | City of Palm Bay | Central IRL | A | IR12-21 | 0.56 | 0.48 | 0.17273 | 9.3536 | 1.375 | 1.6156 | 0.23751 | 1200 | Residential, Medium Density-Two-five dwellingunits per acre | PB-05 | Boundary Canal Trail Phase 3 | Baffle Box | 3,123.0 | 20% | 609 | 487.4 | 15% | 73.4 | 366.1736 | City of Palm Bay | N/A | Boundary Canal Trail Phase 3 | Not provided. | Baffle Boxes- First Generation (hydrodynamic separator) | Completed | 2014 | 16 | 11 | A | 366 | Not provided | Not provided | Not provided | Not provided | N/A | Structural | 2013 | Central Indian River Lagoon | Not provided | Not provided | Not provided | TN 50% TA & TP 2.3% TA | yes | 145.5727 | 699.0175
4840 | City of Palm Bay | Central IRL | A | IR12-21 | 0.56 | 0.48 | 0.015234 | 9.3536 | 1.375 | 0.14249 | 0.020947 | 1210 | Fixed Single Family Units | PB-05 | Boundary Canal Trail Phase 3 | Baffle Box | 3,123.0 | 20% | 609 | 487.4 | 15% | 73.4 | 366.1736 | City of Palm Bay | N/A | Boundary Canal Trail Phase 3 | Not provided. | Baffle Boxes- First Generation (hydrodynamic separator) | Completed | 2014 | 16 | 11 | A | 366 | Not provided | Not provided | Not provided | Not provided | N/A | Structural | 2013 | Central Indian River Lagoon | Not provided | Not provided | Not provided | TN 50% TA & TP 2.3% TA | yes | 38.8567 | 61.6483
4841 | City of Palm Bay | Central IRL | A | IR12-21 | 0.56 | 0.48 | 0.14635 | 9.3536 | 1.375 | 1.3689 | 0.20123 | 1210 | Fixed Single Family Units | PB-05 | Boundary Canal Trail Phase 3 | Baffle Box | 3,123.0 | 20% | 609 | 487.4 | 15% | 73.4 | 366.1736 | City of Palm Bay | N/A | Boundary Canal Trail Phase 3 | Not provided. | Baffle Boxes- First Generation (hydrodynamic separator) | Completed | 2014 | 16 | 11 | A | 366 | Not provided | Not provided | Not provided | Not provided | N/A | Structural | 2013 | Central Indian River Lagoon | Not provided | Not provided | Not provided | TN 50% TA & TP 2.3% TA | yes | 101.8031 | 592.251
4842 | City of Palm Bay | Central IRL | A | IR12-21 | 0.56 | 0.48 | 0.19282 | 9.3536 | 1.375 | 1.8036 | 0.26513 | 1210 | Fixed Single Family Units | PB-05 | Boundary Canal Trail Phase 3 | Baffle Box | 3,123.0 | 20% | 609 | 487.4 | 15% | 73.4 | 366.1736 | City of Palm Bay | N/A | Boundary Canal Trail Phase 3 | Not provided. | Baffle Boxes- First Generation (hydrodynamic separator) | Completed | 2014 | 16 | 11 | A | 366 | Not provided | Not provided | Not provided | Not provided | N/A | Structural | 2013 | Central Indian River Lagoon | Not provided | Not provided | Not provided | TN 50% TA & TP 2.3% TA | yes | 112.1586 | 780.3216
4843 | City of Palm Bay | Central IRL | A | IR12-21 | 0.56 | 0.48 | 0.046711 | 9.3536 | 1.375 | 0.43692 | 0.064229 | 1210 | Fixed Single Family Units | PB-05 | Boundary Canal Trail Phase 3 | Baffle Box | 3,123.0 | 20% | 609 | 487.4 | 15% | 73.4 | 366.1736 | City of Palm Bay | N/A | Boundary Canal Trail Phase 3 | Not provided. | Baffle Boxes- First Generation (hydrodynamic separator) | Completed | 2014 | 16 | 11 | A | 366 | Not provided | Not provided | Not provided | Not provided | N/A | Structural | 2013 | Central Indian River Lagoon | Not provided | Not provided | Not provided | TN 50% TA & TP 2.3% TA | yes | 67.693 | 189.0334
4844 | City of Palm Bay | Central IRL | A | IR12-21 | 0.56 | 0.48 | 0.0052052 | 9.3536 | 1.375 | 0.048687 | 0.0071572 | 1210 | Fixed Single Family Units | PB-05 | Boundary Canal Trail Phase 3 | Baffle Box | 3,123.0 | 20% | 609 | 487.4 | 15% | 73.4 | 366.1736 | City of Palm Bay | N/A | Boundary Canal Trail Phase 3 | Not provided. | Baffle Boxes- First Generation (hydrodynamic separator) | Completed | 2014 | 16 | 11 | A | 366 | Not provided | Not provided | Not provided | Not provided | N/A | Structural | 2013 | Central Indian River Lagoon | Not provided | Not provided | Not provided | TN 50% TA & TP 2.3% TA | yes | 22.6972 | 21.0647
4845 | City of Palm Bay | Central IRL | A | IR12-21 | 0.56 | 0.48 | 0.038712 | 9.3536 | 1.375 | 0.3621 | 0.05323 | 1210 | Fixed Single Family Units | PB-05 | Boundary Canal Trail Phase 3 | Baffle Box | 3,123.0 | 20% | 609 | 487.4 | 15% | 73.4 | 366.1736 | City of Palm Bay | N/A | Boundary Canal Trail Phase 3 | Not provided. | Baffle Boxes- First Generation (hydrodynamic separator) | Completed | 2014 | 16 | 11 | A | 366 | Not provided | Not provided | Not provided | Not provided | N/A | Structural | 2013 | Central Indian River Lagoon | Not provided | Not provided | Not provided | TN 50% TA & TP 2.3% TA | yes | 58.6021 | 156.6635
4846 | City of Palm Bay | Central IRL | A | IR12-21 | 0.56 | 0.48 | 0.042668 | 9.3413 | 1.3732 | 0.39857 | 0.058593 | 1200 | Residential, Medium Density-Two-five dwellingunits per acre | PB-05 | Boundary Canal Trail Phase 3 | Baffle Box | 3,123.0 | 20% | 609 | 487.4 | 15% | 73.4 | 366.1736 | City of Palm Bay | N/A | Boundary Canal Trail Phase 3 | Not provided. | Baffle Boxes- First Generation (hydrodynamic separator) | Completed | 2014 | 16 | 11 | A | 366 | Not provided | Not provided | Not provided | Not provided | N/A | Structural | 2013 | Central Indian River Lagoon | Not provided | Not provided | Not provided | TN 50% TA & TP 2.3% TA | yes | 77.4672 | 172.6702
4847 | City of Palm Bay | Central IRL | A | IR12-21 | 0.56 | 0.48 | 0.064353 | 9.3413 | 1.3732 | 0.60114 | 0.088373 | 1210 | Fixed Single Family Units | PB-05 | Boundary Canal Trail Phase 3 | Baffle Box | 3,123.0 | 20% | 609 | 487.4 | 15% | 73.4 | 366.1736 | City of Palm Bay | N/A | Boundary Canal Trail Phase 3 | Not provided. | Baffle Boxes- First Generation (hydrodynamic separator) | Completed | 2014 | 16 | 11 | A | 366 | Not provided | Not provided | Not provided | Not provided | N/A | Structural | 2013 | Central Indian River Lagoon | Not provided | Not provided | Not provided | TN 50% TA & TP 2.3% TA | yes | 68.3758 | 260.4285
4848 | City of Palm Bay | Central IRL | A | IR12-21 | 0.56 | 0.48 | 0.007459 | 9.3413 | 1.3732 | 0.069676 | 0.010243 | 1210 | Fixed Single Family Units | PB-05 | Boundary Canal Trail Phase 3 | Baffle Box | 3,123.0 | 20% | 609 | 487.4 | 15% | 73.4 | 366.1736 | City of Palm Bay | N/A | Boundary Canal Trail Phase 3 | Not provided. | Baffle Boxes- First Generation (hydrodynamic separator) | Completed | 2014 | 16 | 11 | A | 366 | Not provided | Not provided | Not provided | Not provided | N/A | Structural | 2013 | Central Indian River Lagoon | Not provided | Not provided | Not provided | TN 50% TA & TP 2.3% TA | yes | 28.3476 | 30.1853
4849 | City of Palm Bay | Central IRL | A | IR12-21 | 0.56 | 0.48 | 0.0013044 | 9.8452 | 1.4602 | 0.012842 | 0.0019047 | 1200 | Residential, Medium Density-Two-five dwellingunits per acre | PB-05 | Boundary Canal Trail Phase 3 | Baffle Box | 3,123.0 | 20% | 609 | 487.4 | 15% | 73.4 | 366.1736 | City of Palm Bay | N/A | Boundary Canal Trail Phase 3 | Not provided. | Baffle Boxes- First Generation (hydrodynamic separator) | Completed | 2014 | 16 | 11 | A | 366 | Not provided | Not provided | Not provided | Not provided | N/A | Structural | 2013 | Central Indian River Lagoon | Not provided | Not provided | Not provided | TN 50% TA & TP 2.3% TA | yes | 10.8718 | 5.2788
4850 | City of Palm Bay | Central IRL | A | IR12-21 | 0.56 | 0.48 | 0.13753 | 9.8452 | 1.4602 | 1.354 | 0.20081 | 1210 | Fixed Single Family Units | PB-05 | Boundary Canal Trail Phase 3 | Baffle Box | 3,123.0 | 20% | 609 | 487.4 | 15% | 73.4 | 366.1736 | City of Palm Bay | N/A | Boundary Canal Trail Phase 3 | Not provided. | Baffle Boxes- First Generation (hydrodynamic separator) | Completed | 2014 | 16 | 11 | A | 366 | Not provided | Not provided | Not provided | Not provided | N/A | Structural | 2013 | Central Indian River Lagoon | Not provided | Not provided | Not provided | TN 50% TA & TP 2.3% TA | yes | 113.6361 | 556.5467
4851 | City of Palm Bay | Central IRL | A | IR12-21 | 0.56 | 0.48 | 0.36138 | 9.8452 | 1.4602 | 3.5579 | 0.52769 | 1210 | Fixed Single Family Units | PB-05 | Boundary Canal Trail Phase 3 | Baffle Box | 3,123.0 | 20% | 609 | 487.4 | 15% | 73.4 | 366.1736 | City of Palm Bay | N/A | Boundary Canal Trail Phase 3 | Not provided. | Baffle Boxes- First Generation (hydrodynamic separator) | Completed | 2014 | 16 | 11 | A | 366 | Not provided | Not provided | Not provided | Not provided | N/A | Structural | 2013 | Central Indian River Lagoon | Not provided | Not provided | Not provided | TN 50% TA & TP 2.3% TA | yes | 159.2894 | 1462.4561
4852 | City of Palm Bay | Central IRL | A | IR12-21 | 0.56 | 0.48 | 0.24351 | 9.3536 | 1.375 | 2.2777 | 0.33483 | 1200 | Residential, Medium Density-Two-five dwellingunits per acre | PB-05 | Boundary Canal Trail Phase 3 | Baffle Box | 3,123.0 | 20% | 609 | 487.4 | 15% | 73.4 | 366.1736 | City of Palm Bay | N/A | Boundary Canal Trail Phase 3 | Not provided. | Baffle Boxes- First Generation (hydrodynamic separator) | Completed | 2014 | 16 | 11 | A | 366 | Not provided | Not provided | Not provided | Not provided | N/A | Structural | 2013 | Central Indian River Lagoon | Not provided | Not provided | Not provided | TN 50% TA & TP 2.3% TA | yes | 160.6332 | 985.436
4853 | City of Palm Bay | Central IRL | A | IR12-21 | 0.56 | 0.48 | 0.032576 | 9.3536 | 1.375 | 0.30471 | 0.044793 | 1210 | Fixed Single Family Units | PB-05 | Boundary Canal Trail Phase 3 | Baffle Box | 3,123.0 | 20% | 609 | 487.4 | 15% | 73.4 | 366.1736 | City of Palm Bay | N/A | Boundary Canal Trail Phase 3 | Not provided. | Baffle Boxes- First Generation (hydrodynamic separator) | Completed | 2014 | 16 | 11 | A | 366 | Not provided | Not provided | Not provided | Not provided | N/A | Structural | 2013 | Central Indian River Lagoon | Not provided | Not provided | Not provided | TN 50% TA & TP 2.3% TA | yes | 56.5423 | 131.8321
4854 | City of Palm Bay | Central IRL | A | IR12-21 | 0.56 | 0.48 | 0.0037862 | 9.3536 | 1.375 | 0.035414 | 0.005206 | 1210 | Fixed Single Family Units | PB-05 | Boundary Canal Trail Phase 3 | Baffle Box | 3,123.0 | 20% | 609 | 487.4 | 15% | 73.4 | 366.1736 | City of Palm Bay | N/A | Boundary Canal Trail Phase 3 | Not provided. | Baffle Boxes- First Generation (hydrodynamic separator) | Completed | 2014 | 16 | 11 | A | 366 | Not provided | Not provided | Not provided | Not provided | N/A | Structural | 2013 | Central Indian River Lagoon | Not provided | Not provided | Not provided | TN 50% TA & TP 2.3% TA | yes | 19.2941 | 15.322
4855 | City of Palm Bay | Central IRL | A | IR12-21 | 0.56 | 0.48 | 0.075007 | 9.3536 | 1.375 | 0.70158 | 0.10314 | 1210 | Fixed Single Family Units | PB-05 | Boundary Canal Trail Phase 3 | Baffle Box | 3,123.0 | 20% | 609 | 487.4 | 15% | 73.4 | 366.1736 | City of Palm Bay | N/A | Boundary Canal Trail Phase 3 | Not provided. | Baffle Boxes- First Generation (hydrodynamic separator) | Completed | 2014 | 16 | 11 | A | 366 | Not provided | Not provided | Not provided | Not provided | N/A | Structural | 2013 | Central Indian River Lagoon | Not provided | Not provided | Not provided | TN 50% TA & TP 2.3% TA | yes | 77.9488 | 303.5436
4856 | City of Palm Bay | Central IRL | A | IR12-21 | 0.56 | 0.48 | 0.13704 | 9.3536 | 1.375 | 1.2818 | 0.18843 | 1210 | Fixed Single Family Units | PB-05 | Boundary Canal Trail Phase 3 | Baffle Box | 3,123.0 | 20% | 609 | 487.4 | 15% | 73.4 | 366.1736 | City of Palm Bay | N/A | Boundary Canal Trail Phase 3 | Not provided. | Baffle Boxes- First Generation (hydrodynamic separator) | Completed | 2014 | 16 | 11 | A | 366 | Not provided | Not provided | Not provided | Not provided | N/A | Structural | 2013 | Central Indian River Lagoon | Not provided | Not provided | Not provided | TN 50% TA & TP 2.3% TA | yes | 95.8928 | 554.5888
4857 | City of Palm Bay | Central IRL | A | IR12-21 | 0.56 | 0.48 | 0.12585 | 9.3536 | 1.375 | 1.1771 | 0.17304 | 1210 | Fixed Single Family Units | PB-05 | Boundary Canal Trail Phase 3 | Baffle Box | 3,123.0 | 20% | 609 | 487.4 | 15% | 73.4 | 366.1736 | City of Palm Bay | N/A | Boundary Canal Trail Phase 3 | Not provided. | Baffle Boxes- First Generation (hydrodynamic separator) | Completed | 2014 | 16 | 11 | A | 366 | Not provided | Not provided | Not provided | Not provided | N/A | Structural | 2013 | Central Indian River Lagoon | Not provided | Not provided | Not provided | TN 50% TA & TP 2.3% TA | yes | 96.7404 | 509.2774
4858 | City of Palm Bay | Central IRL | A | IR12-21 | 0.56 | 0.48 | 0.19683 | 9.3628 | 1.3764 | 1.8429 | 0.27092 | 1200 | Residential, Medium Density-Two-five dwellingunits per acre | PB-05 | Boundary Canal Trail Phase 3 | Baffle Box | 3,123.0 | 20% | 609 | 487.4 | 15% | 73.4 | 366.1736 | City of Palm Bay | N/A | Boundary Canal Trail Phase 3 | Not provided. | Baffle Boxes- First Generation (hydrodynamic separator) | Completed | 2014 | 16 | 11 | A | 366 | Not provided | Not provided | Not provided | Not provided | N/A | Structural | 2013 | Central Indian River Lagoon | Not provided | Not provided | Not provided | TN 50% TA & TP 2.3% TA | yes | 140.0151 | 796.5573
4859 | City of Palm Bay | Central IRL | A | IR12-21 | 0.56 | 0.48 | 0.024641 | 9.3628 | 1.3764 | 0.23071 | 0.033915 | 1210 | Fixed Single Family Units | PB-05 | Boundary Canal Trail Phase 3 | Baffle Box | 3,123.0 | 20% | 609 | 487.4 | 15% | 73.4 | 366.1736 | City of Palm Bay | N/A | Boundary Canal Trail Phase 3 | Not provided. | Baffle Boxes- First Generation (hydrodynamic separator) | Completed | 2014 | 16 | 11 | A | 366 | Not provided | Not provided | Not provided | Not provided | N/A | Structural | 2013 | Central Indian River Lagoon | Not provided | Not provided | Not provided | TN 50% TA & TP 2.3% TA | yes | 44.4414 | 99.7192
4860 | City of Palm Bay | Central IRL | A | IR12-21 | 0.56 | 0.48 | 0.054595 | 9.3628 | 1.3764 | 0.51116 | 0.075143 | 1210 | Fixed Single Family Units | PB-05 | Boundary Canal Trail Phase 3 | Baffle Box | 3,123.0 | 20% | 609 | 487.4 | 15% | 73.4 | 366.1736 | City of Palm Bay | N/A | Boundary Canal Trail Phase 3 | Not provided. | Baffle Boxes- First Generation (hydrodynamic separator) | Completed | 2014 | 16 | 11 | A | 366 | Not provided | Not provided | Not provided | Not provided | N/A | Structural | 2013 | Central Indian River Lagoon | Not provided | Not provided | Not provided | TN 50% TA & TP 2.3% TA | yes | 62.9625 | 220.9381
4861 | City of Palm Bay | Central IRL | A | IR12-21 | 0.56 | 0.48 | 0.026579 | 9.3628 | 1.3764 | 0.24885 | 0.036583 | 1210 | Fixed Single Family Units | PB-05 | Boundary Canal Trail Phase 3 | Baffle Box | 3,123.0 | 20% | 609 | 487.4 | 15% | 73.4 | 366.1736 | City of Palm Bay | N/A | Boundary Canal Trail Phase 3 | Not provided. | Baffle Boxes- First Generation (hydrodynamic separator) | Completed | 2014 | 16 | 11 | A | 366 | Not provided | Not provided | Not provided | Not provided | N/A | Structural | 2013 | Central Indian River Lagoon | Not provided | Not provided | Not provided | TN 50% TA & TP 2.3% TA | yes | 50.6724 | 107.5616
4862 | City of Palm Bay | Central IRL | A | IR12-21 | 0.56 | 0.48 | 0.1584 | 9.3628 | 1.3764 | 1.4831 | 0.21802 | 1210 | Fixed Single Family Units | PB-05 | Boundary Canal Trail Phase 3 | Baffle Box | 3,123.0 | 20% | 609 | 487.4 | 15% | 73.4 | 366.1736 | City of Palm Bay | N/A | Boundary Canal Trail Phase 3 | Not provided. | Baffle Boxes- First Generation (hydrodynamic separator) | Completed | 2014 | 16 | 11 | A | 366 | Not provided | Not provided | Not provided | Not provided | N/A | Structural | 2013 | Central Indian River Lagoon | Not provided | Not provided | Not provided | TN 50% TA & TP 2.3% TA | yes | 100.6292 | 641.0379
4863 | City of Palm Bay | Central IRL | A | IR12-21 | 0.56 | 0.48 | 0.131 | 9.3628 | 1.3764 | 1.2265 | 0.1803 | 1210 | Fixed Single Family Units | PB-05 | Boundary Canal Trail Phase 3 | Baffle Box | 3,123.0 | 20% | 609 | 487.4 | 15% | 73.4 | 366.1736 | City of Palm Bay | N/A | Boundary Canal Trail Phase 3 | Not provided. | Baffle Boxes- First Generation (hydrodynamic separator) | Completed | 2014 | 16 | 11 | A | 366 | Not provided | Not provided | Not provided | Not provided | N/A | Structural | 2013 | Central Indian River Lagoon | Not provided | Not provided | Not provided | TN 50% TA & TP 2.3% TA | yes | 96.1237 | 530.1199
4864 | City of Palm Bay | Central IRL | A | IR12-21 | 0.56 | 0.48 | 0.017545 | 9.3628 | 1.3764 | 0.16427 | 0.024148 | 1210 | Fixed Single Family Units | PB-05 | Boundary Canal Trail Phase 3 | Baffle Box | 3,123.0 | 20% | 609 | 487.4 | 15% | 73.4 | 366.1736 | City of Palm Bay | N/A | Boundary Canal Trail Phase 3 | Not provided. | Baffle Boxes- First Generation (hydrodynamic separator) | Completed | 2014 | 16 | 11 | A | 366 | Not provided | Not provided | Not provided | Not provided | N/A | Structural | 2013 | Central Indian River Lagoon | Not provided | Not provided | Not provided | TN 50% TA & TP 2.3% TA | yes | 39.4501 | 71.0003
4865 | City of Palm Bay | Central IRL | A | IR12-21 | 0.56 | 0.48 | 0.0071829 | 9.3628 | 1.3764 | 0.067252 | 0.0098863 | 1210 | Fixed Single Family Units | PB-05 | Boundary Canal Trail Phase 3 | Baffle Box | 3,123.0 | 20% | 609 | 487.4 | 15% | 73.4 | 366.1736 | City of Palm Bay | N/A | Boundary Canal Trail Phase 3 | Not provided. | Baffle Boxes- First Generation (hydrodynamic separator) | Completed | 2014 | 16 | 11 | A | 366 | Not provided | Not provided | Not provided | Not provided | N/A | Structural | 2013 | Central Indian River Lagoon | Not provided | Not provided | Not provided | TN 50% TA & TP 2.3% TA | yes | 26.4982 | 29.0683
4866 | City of Palm Bay | Central IRL | A | IR12-21 | 0.56 | 0.48 | 0.00098781 | 9.3628 | 1.3764 | 0.0092487 | 0.0013596 | 1210 | Fixed Single Family Units | PB-05 | Boundary Canal Trail Phase 3 | Baffle Box | 3,123.0 | 20% | 609 | 487.4 | 15% | 73.4 | 366.1736 | City of Palm Bay | N/A | Boundary Canal Trail Phase 3 | Not provided. | Baffle Boxes- First Generation (hydrodynamic separator) | Completed | 2014 | 16 | 11 | A | 366 | Not provided | Not provided | Not provided | Not provided | N/A | Structural | 2013 | Central Indian River Lagoon | Not provided | Not provided | Not provided | TN 50% TA & TP 2.3% TA | yes | 9.8265 | 3.9975
4867 | City of Palm Bay | Central IRL | A | IR12-21 | 0.56 | 0.48 | 0.27522 | 9.356 | 1.3754 | 2.575 | 0.37853 | 1200 | Residential, Medium Density-Two-five dwellingunits per acre | PB-05 | Boundary Canal Trail Phase 3 | Baffle Box | 3,123.0 | 20% | 609 | 487.4 | 15% | 73.4 | 366.1736 | City of Palm Bay | N/A | Boundary Canal Trail Phase 3 | Not provided. | Baffle Boxes- First Generation (hydrodynamic separator) | Completed | 2014 | 16 | 11 | A | 366 | Not provided | Not provided | Not provided | Not provided | N/A | Structural | 2013 | Central Indian River Lagoon | Not provided | Not provided | Not provided | TN 50% TA & TP 2.3% TA | yes | 203.4995 | 1113.7725
4868 | City of Palm Bay | Central IRL | A | IR12-21 | 0.56 | 0.48 | 0.09561 | 9.356 | 1.3754 | 0.89453 | 0.1315 | 1210 | Fixed Single Family Units | PB-05 | Boundary Canal Trail Phase 3 | Baffle Box | 3,123.0 | 20% | 609 | 487.4 | 15% | 73.4 | 366.1736 | City of Palm Bay | N/A | Boundary Canal Trail Phase 3 | Not provided. | Baffle Boxes- First Generation (hydrodynamic separator) | Completed | 2014 | 16 | 11 | A | 366 | Not provided | Not provided | Not provided | Not provided | N/A | Structural | 2013 | Central Indian River Lagoon | Not provided | Not provided | Not provided | TN 50% TA & TP 2.3% TA | yes | 81.3674 | 386.9217
4869 | City of Palm Bay | Central IRL | A | IR12-21 | 0.56 | 0.48 | 0.18403 | 9.356 | 1.3754 | 1.7218 | 0.25311 | 1210 | Fixed Single Family Units | PB-05 | Boundary Canal Trail Phase 3 | Baffle Box | 3,123.0 | 20% | 609 | 487.4 | 15% | 73.4 | 366.1736 | City of Palm Bay | N/A | Boundary Canal Trail Phase 3 | Not provided. | Baffle Boxes- First Generation (hydrodynamic separator) | Completed | 2014 | 16 | 11 | A | 366 | Not provided | Not provided | Not provided | Not provided | N/A | Structural | 2013 | Central Indian River Lagoon | Not provided | Not provided | Not provided | TN 50% TA & TP 2.3% TA | yes | 110.1899 | 744.7357
4870 | City of Palm Bay | Central IRL | A | IR12-21 | 0.56 | 0.48 | 0.019359 | 9.356 | 1.3754 | 0.18112 | 0.026626 | 1210 | Fixed Single Family Units | PB-05 | Boundary Canal Trail Phase 3 | Baffle Box | 3,123.0 | 20% | 609 | 487.4 | 15% | 73.4 | 366.1736 | City of Palm Bay | N/A | Boundary Canal Trail Phase 3 | Not provided. | Baffle Boxes- First Generation (hydrodynamic separator) | Completed | 2014 | 16 | 11 | A | 366 | Not provided | Not provided | Not provided | Not provided | N/A | Structural | 2013 | Central Indian River Lagoon | Not provided | Not provided | Not provided | TN 50% TA & TP 2.3% TA | yes | 44.8807 | 78.3421
4871 | City of Palm Bay | Central IRL | A | IR12-21 | 0.56 | 0.48 | 0.043547 | 9.356 | 1.3754 | 0.40743 | 0.059894 | 1210 | Fixed Single Family Units | PB-05 | Boundary Canal Trail Phase 3 | Baffle Box | 3,123.0 | 20% | 609 | 487.4 | 15% | 73.4 | 366.1736 | City of Palm Bay | N/A | Boundary Canal Trail Phase 3 | Not provided. | Baffle Boxes- First Generation (hydrodynamic separator) | Completed | 2014 | 16 | 11 | A | 366 | Not provided | Not provided | Not provided | Not provided | N/A | Structural | 2013 | Central Indian River Lagoon | Not provided | Not provided | Not provided | TN 50% TA & TP 2.3% TA | yes | 71.9935 | 176.228
4872 | City of Palm Bay | Central IRL | A | IR12-21 | 0.56 | 0.48 | 0.0065594 | 7.1817 | 0.97589 | 0.047108 | 0.0064013 | 1850 | Parks and Zoos | PB-05 | Boundary Canal Trail Phase 3 | Baffle Box | 3,123.0 | 20% | 609 | 487.4 | 15% | 73.4 | 366.1736 | City of Palm Bay | N/A | Boundary Canal Trail Phase 3 | Not provided. | Baffle Boxes- First Generation (hydrodynamic separator) | Completed | 2014 | 16 | 11 | A | 366 | Not provided | Not provided | Not provided | Not provided | N/A | Structural | 2013 | Central Indian River Lagoon | Not provided | Not provided | Not provided | TN 50% TA & TP 2.3% TA | yes | 25.4628 | 26.5449
4873 | City of Palm Bay | Central IRL | A | IR12-21 | 0.56 | 0.48 | 0.6112 | 7.1817 | 0.97589 | 4.3895 | 0.59647 | 1750 | Governmental | PB-05 | Boundary Canal Trail Phase 3 | Baffle Box | 3,123.0 | 20% | 609 | 487.4 | 15% | 73.4 | 366.1736 | City of Palm Bay | N/A | Boundary Canal Trail Phase 3 | Not provided. | Baffle Boxes- First Generation (hydrodynamic separator) | Completed | 2014 | 16 | 11 | A | 366 | Not provided | Not provided | Not provided | Not provided | N/A | Structural | 2013 | Central Indian River Lagoon | Not provided | Not provided | Not provided | TN 50% TA & TP 2.3% TA | yes | 195.83 | 2473.4551
4874 | City of Palm Bay | Central IRL | A | IR12-21 | 0.56 | 0.48 | 0.22687 | 9.3458 | 1.3739 | 2.1202 | 0.31169 | 1200 | Residential, Medium Density-Two-five dwellingunits per acre | PB-05 | Boundary Canal Trail Phase 3 | Baffle Box | 3,123.0 | 20% | 609 | 487.4 | 15% | 73.4 | 366.1736 | City of Palm Bay | N/A | Boundary Canal Trail Phase 3 | Not provided. | Baffle Boxes- First Generation (hydrodynamic separator) | Completed | 2014 | 16 | 11 | A | 366 | Not provided | Not provided | Not provided | Not provided | N/A | Structural | 2013 | Central Indian River Lagoon | Not provided | Not provided | Not provided | TN 50% TA & TP 2.3% TA | yes | 148.7264 | 918.0902
4875 | City of Palm Bay | Central IRL | A | IR12-21 | 0.56 | 0.48 | 9.9031e-06 | 9.3458 | 1.3739 | 9.2553e-05 | 1.3606e-05 | 1210 | Fixed Single Family Units | PB-05 | Boundary Canal Trail Phase 3 | Baffle Box | 3,123.0 | 20% | 609 | 487.4 | 15% | 73.4 | 366.1736 | City of Palm Bay | N/A | Boundary Canal Trail Phase 3 | Not provided. | Baffle Boxes- First Generation (hydrodynamic separator) | Completed | 2014 | 16 | 11 | A | 366 | Not provided | Not provided | Not provided | Not provided | N/A | Structural | 2013 | Central Indian River Lagoon | Not provided | Not provided | Not provided | TN 50% TA & TP 2.3% TA | yes | 1.0621 | 0.040077
4876 | City of Palm Bay | Central IRL | A | IR12-21 | 0.56 | 0.48 | 0.011583 | 9.3458 | 1.3739 | 0.10825 | 0.015914 | 1210 | Fixed Single Family Units | PB-05 | Boundary Canal Trail Phase 3 | Baffle Box | 3,123.0 | 20% | 609 | 487.4 | 15% | 73.4 | 366.1736 | City of Palm Bay | N/A | Boundary Canal Trail Phase 3 | Not provided. | Baffle Boxes- First Generation (hydrodynamic separator) | Completed | 2014 | 16 | 11 | A | 366 | Not provided | Not provided | Not provided | Not provided | N/A | Structural | 2013 | Central Indian River Lagoon | Not provided | Not provided | Not provided | TN 50% TA & TP 2.3% TA | yes | 36.5904 | 46.8739
4877 | City of Palm Bay | Central IRL | A | IR12-21 | 0.56 | 0.48 | 0.14509 | 9.3458 | 1.3739 | 1.356 | 0.19934 | 1210 | Fixed Single Family Units | PB-05 | Boundary Canal Trail Phase 3 | Baffle Box | 3,123.0 | 20% | 609 | 487.4 | 15% | 73.4 | 366.1736 | City of Palm Bay | N/A | Boundary Canal Trail Phase 3 | Not provided. | Baffle Boxes- First Generation (hydrodynamic separator) | Completed | 2014 | 16 | 11 | A | 366 | Not provided | Not provided | Not provided | Not provided | N/A | Structural | 2013 | Central Indian River Lagoon | Not provided | Not provided | Not provided | TN 50% TA & TP 2.3% TA | yes | 95.6829 | 587.1461
4878 | City of Palm Bay | Central IRL | A | IR12-21 | 0.56 | 0.48 | 0.012119 | 9.3458 | 1.3739 | 0.11326 | 0.016651 | 1210 | Fixed Single Family Units | PB-05 | Boundary Canal Trail Phase 3 | Baffle Box | 3,123.0 | 20% | 609 | 487.4 | 15% | 73.4 | 366.1736 | City of Palm Bay | N/A | Boundary Canal Trail Phase 3 | Not provided. | Baffle Boxes- First Generation (hydrodynamic separator) | Completed | 2014 | 16 | 11 | A | 366 | Not provided | Not provided | Not provided | Not provided | N/A | Structural | 2013 | Central Indian River Lagoon | Not provided | Not provided | Not provided | TN 50% TA & TP 2.3% TA | yes | 38.2415 | 49.0449
4879 | City of Palm Bay | Central IRL | A | IR12-21 | 0.56 | 0.48 | 0.095093 | 9.3458 | 1.3739 | 0.88872 | 0.13065 | 1210 | Fixed Single Family Units | PB-05 | Boundary Canal Trail Phase 3 | Baffle Box | 3,123.0 | 20% | 609 | 487.4 | 15% | 73.4 | 366.1736 | City of Palm Bay | N/A | Boundary Canal Trail Phase 3 | Not provided. | Baffle Boxes- First Generation (hydrodynamic separator) | Completed | 2014 | 16 | 11 | A | 366 | Not provided | Not provided | Not provided | Not provided | N/A | Structural | 2013 | Central Indian River Lagoon | Not provided | Not provided | Not provided | TN 50% TA & TP 2.3% TA | yes | 83.2395 | 384.8275
4880 | City of Palm Bay | Central IRL | A | IR12-21 | 0.56 | 0.48 | 0.070139 | 9.3458 | 1.3739 | 0.65551 | 0.096365 | 1210 | Fixed Single Family Units | PB-05 | Boundary Canal Trail Phase 3 | Baffle Box | 3,123.0 | 20% | 609 | 487.4 | 15% | 73.4 | 366.1736 | City of Palm Bay | N/A | Boundary Canal Trail Phase 3 | Not provided. | Baffle Boxes- First Generation (hydrodynamic separator) | Completed | 2014 | 16 | 11 | A | 366 | Not provided | Not provided | Not provided | Not provided | N/A | Structural | 2013 | Central Indian River Lagoon | Not provided | Not provided | Not provided | TN 50% TA & TP 2.3% TA | yes | 73.7413 | 283.8441
4881 | City of Palm Bay | Central IRL | A | IR12-21 | 0.56 | 0.48 | 0.0081341 | 9.3458 | 1.3739 | 0.076019 | 0.011175 | 1210 | Fixed Single Family Units | PB-05 | Boundary Canal Trail Phase 3 | Baffle Box | 3,123.0 | 20% | 609 | 487.4 | 15% | 73.4 | 366.1736 | City of Palm Bay | N/A | Boundary Canal Trail Phase 3 | Not provided. | Baffle Boxes- First Generation (hydrodynamic separator) | Completed | 2014 | 16 | 11 | A | 366 | Not provided | Not provided | Not provided | Not provided | N/A | Structural | 2013 | Central Indian River Lagoon | Not provided | Not provided | Not provided | TN 50% TA & TP 2.3% TA | yes | 24.9217 | 32.9174
4882 | City of Palm Bay | Central IRL | A | IR12-21 | 0.56 | 0.48 | 0.048733 | 9.3458 | 1.3739 | 0.45545 | 0.066955 | 1210 | Fixed Single Family Units | PB-05 | Boundary Canal Trail Phase 3 | Baffle Box | 3,123.0 | 20% | 609 | 487.4 | 15% | 73.4 | 366.1736 | City of Palm Bay | N/A | Boundary Canal Trail Phase 3 | Not provided. | Baffle Boxes- First Generation (hydrodynamic separator) | Completed | 2014 | 16 | 11 | A | 366 | Not provided | Not provided | Not provided | Not provided | N/A | Structural | 2013 | Central Indian River Lagoon | Not provided | Not provided | Not provided | TN 50% TA & TP 2.3% TA | yes | 62.8102 | 197.216
4883 | City of Palm Bay | Central IRL | A | IR12-21 | 0.56 | 0.48 | 0.023474 | 9.6425 | 1.4148 | 0.22634 | 0.033211 | 1400 | Commercial and Services | PB-05 | Boundary Canal Trail Phase 3 | Baffle Box | 3,123.0 | 20% | 609 | 487.4 | 15% | 73.4 | 366.1736 | City of Palm Bay | N/A | Boundary Canal Trail Phase 3 | Not provided. | Baffle Boxes- First Generation (hydrodynamic separator) | Completed | 2014 | 16 | 11 | A | 366 | Not provided | Not provided | Not provided | Not provided | N/A | Structural | 2013 | Central Indian River Lagoon | Not provided | Not provided | Not provided | TN 50% TA & TP 2.3% TA | yes | 53.0772 | 94.9945
4884 | City of Palm Bay | Central IRL | A | IR12-21 | 0.56 | 0.48 | 0.24775 | 9.6425 | 1.4148 | 2.3889 | 0.35052 | 1200 | Residential, Medium Density-Two-five dwellingunits per acre | PB-05 | Boundary Canal Trail Phase 3 | Baffle Box | 3,123.0 | 20% | 609 | 487.4 | 15% | 73.4 | 366.1736 | City of Palm Bay | N/A | Boundary Canal Trail Phase 3 | Not provided. | Baffle Boxes- First Generation (hydrodynamic separator) | Completed | 2014 | 16 | 11 | A | 366 | Not provided | Not provided | Not provided | Not provided | N/A | Structural | 2013 | Central Indian River Lagoon | Not provided | Not provided | Not provided | TN 50% TA & TP 2.3% TA | yes | 177.851 | 1002.6007
4885 | City of Palm Bay | Central IRL | A | IR12-21 | 0.56 | 0.48 | 0.11881 | 9.6425 | 1.4148 | 1.1456 | 0.16809 | 1210 | Fixed Single Family Units | PB-05 | Boundary Canal Trail Phase 3 | Baffle Box | 3,123.0 | 20% | 609 | 487.4 | 15% | 73.4 | 366.1736 | City of Palm Bay | N/A | Boundary Canal Trail Phase 3 | Not provided. | Baffle Boxes- First Generation (hydrodynamic separator) | Completed | 2014 | 16 | 11 | A | 366 | Not provided | Not provided | Not provided | Not provided | N/A | Structural | 2013 | Central Indian River Lagoon | Not provided | Not provided | Not provided | TN 50% TA & TP 2.3% TA | yes | 107.7125 | 480.8062
4886 | City of Palm Bay | Central IRL | A | IR12-21 | 0.56 | 0.48 | 0.2176 | 9.6425 | 1.4148 | 2.0982 | 0.30787 | 1210 | Fixed Single Family Units | PB-05 | Boundary Canal Trail Phase 3 | Baffle Box | 3,123.0 | 20% | 609 | 487.4 | 15% | 73.4 | 366.1736 | City of Palm Bay | N/A | Boundary Canal Trail Phase 3 | Not provided. | Baffle Boxes- First Generation (hydrodynamic separator) | Completed | 2014 | 16 | 11 | A | 366 | Not provided | Not provided | Not provided | Not provided | N/A | Structural | 2013 | Central Indian River Lagoon | Not provided | Not provided | Not provided | TN 50% TA & TP 2.3% TA | yes | 121.8435 | 880.6121
4887 | City of Palm Bay | Central IRL | A | IR12-21 | 0.56 | 0.48 | 0.010128 | 9.6425 | 1.4148 | 0.097659 | 0.014329 | 1720 | Religious | PB-05 | Boundary Canal Trail Phase 3 | Baffle Box | 3,123.0 | 20% | 609 | 487.4 | 15% | 73.4 | 366.1736 | City of Palm Bay | N/A | Boundary Canal Trail Phase 3 | Not provided. | Baffle Boxes- First Generation (hydrodynamic separator) | Completed | 2014 | 16 | 11 | A | 366 | Not provided | Not provided | Not provided | Not provided | N/A | Structural | 2013 | Central Indian River Lagoon | Not provided | Not provided | Not provided | TN 50% TA & TP 2.3% TA | yes | 31.6352 | 40.9865
4888 | City of Palm Bay | Central IRL | A | IR12-21 | 0.56 | 0.48 | 0.20206 | 9.7504 | 1.445 | 1.9702 | 0.29198 | 1200 | Residential, Medium Density-Two-five dwellingunits per acre | PB-05 | Boundary Canal Trail Phase 3 | Baffle Box | 3,123.0 | 20% | 609 | 487.4 | 15% | 73.4 | 366.1736 | City of Palm Bay | N/A | Boundary Canal Trail Phase 3 | Not provided. | Baffle Boxes- First Generation (hydrodynamic separator) | Completed | 2014 | 16 | 11 | A | 366 | Not provided | Not provided | Not provided | Not provided | N/A | Structural | 2013 | Central Indian River Lagoon | Not provided | Not provided | Not provided | TN 50% TA & TP 2.3% TA | yes | 142.9879 | 817.7272
4889 | City of Palm Bay | Central IRL | A | IR12-21 | 0.56 | 0.48 | 0.045536 | 9.7504 | 1.445 | 0.444 | 0.065798 | 1210 | Fixed Single Family Units | PB-05 | Boundary Canal Trail Phase 3 | Baffle Box | 3,123.0 | 20% | 609 | 487.4 | 15% | 73.4 | 366.1736 | City of Palm Bay | N/A | Boundary Canal Trail Phase 3 | Not provided. | Baffle Boxes- First Generation (hydrodynamic separator) | Completed | 2014 | 16 | 11 | A | 366 | Not provided | Not provided | Not provided | Not provided | N/A | Structural | 2013 | Central Indian River Lagoon | Not provided | Not provided | Not provided | TN 50% TA & TP 2.3% TA | yes | 66.9712 | 184.2777
4890 | City of Palm Bay | Central IRL | A | IR12-21 | 0.56 | 0.48 | 0.036033 | 9.7504 | 1.445 | 0.35134 | 0.052067 | 1210 | Fixed Single Family Units | PB-05 | Boundary Canal Trail Phase 3 | Baffle Box | 3,123.0 | 20% | 609 | 487.4 | 15% | 73.4 | 366.1736 | City of Palm Bay | N/A | Boundary Canal Trail Phase 3 | Not provided. | Baffle Boxes- First Generation (hydrodynamic separator) | Completed | 2014 | 16 | 11 | A | 366 | Not provided | Not provided | Not provided | Not provided | N/A | Structural | 2013 | Central Indian River Lagoon | Not provided | Not provided | Not provided | TN 50% TA & TP 2.3% TA | yes | 55.0366 | 145.8214
4891 | City of Palm Bay | Central IRL | A | IR12-21 | 0.56 | 0.48 | 0.020962 | 9.7504 | 1.445 | 0.20439 | 0.030289 | 1210 | Fixed Single Family Units | PB-05 | Boundary Canal Trail Phase 3 | Baffle Box | 3,123.0 | 20% | 609 | 487.4 | 15% | 73.4 | 366.1736 | City of Palm Bay | N/A | Boundary Canal Trail Phase 3 | Not provided. | Baffle Boxes- First Generation (hydrodynamic separator) | Completed | 2014 | 16 | 11 | A | 366 | Not provided | Not provided | Not provided | Not provided | N/A | Structural | 2013 | Central Indian River Lagoon | Not provided | Not provided | Not provided | TN 50% TA & TP 2.3% TA | yes | 39.6401 | 84.8288
4892 | City of Palm Bay | Central IRL | A | IR12-21 | 0.56 | 0.48 | 0.15563 | 9.7504 | 1.445 | 1.5175 | 0.22488 | 1210 | Fixed Single Family Units | PB-05 | Boundary Canal Trail Phase 3 | Baffle Box | 3,123.0 | 20% | 609 | 487.4 | 15% | 73.4 | 366.1736 | City of Palm Bay | N/A | Boundary Canal Trail Phase 3 | Not provided. | Baffle Boxes- First Generation (hydrodynamic separator) | Completed | 2014 | 16 | 11 | A | 366 | Not provided | Not provided | Not provided | Not provided | N/A | Structural | 2013 | Central Indian River Lagoon | Not provided | Not provided | Not provided | TN 50% TA & TP 2.3% TA | yes | 103.5095 | 629.8185
4893 | City of Palm Bay | Central IRL | A | IR12-21 | 0.56 | 0.48 | 0.14872 | 9.7504 | 1.445 | 1.4501 | 0.21489 | 1210 | Fixed Single Family Units | PB-05 | Boundary Canal Trail Phase 3 | Baffle Box | 3,123.0 | 20% | 609 | 487.4 | 15% | 73.4 | 366.1736 | City of Palm Bay | N/A | Boundary Canal Trail Phase 3 | Not provided. | Baffle Boxes- First Generation (hydrodynamic separator) | Completed | 2014 | 16 | 11 | A | 366 | Not provided | Not provided | Not provided | Not provided | N/A | Structural | 2013 | Central Indian River Lagoon | Not provided | Not provided | Not provided | TN 50% TA & TP 2.3% TA | yes | 105.328 | 601.8365
4894 | City of Palm Bay | Central IRL | A | IR12-21 | 0.56 | 0.48 | 0.0088192 | 9.7504 | 1.445 | 0.085991 | 0.012743 | 1720 | Religious | PB-05 | Boundary Canal Trail Phase 3 | Baffle Box | 3,123.0 | 20% | 609 | 487.4 | 15% | 73.4 | 366.1736 | City of Palm Bay | N/A | Boundary Canal Trail Phase 3 | Not provided. | Baffle Boxes- First Generation (hydrodynamic separator) | Completed | 2014 | 16 | 11 | A | 366 | Not provided | Not provided | Not provided | Not provided | N/A | Structural | 2013 | Central Indian River Lagoon | Not provided | Not provided | Not provided | TN 50% TA & TP 2.3% TA | yes | 29.519 | 35.6899
4895 | City of Palm Bay | Central IRL | A | IR12-21 | 0.56 | 0.48 | 0.0069987 | 6.4524 | 0.94967 | 0.045159 | 0.0066465 | 1200 | Residential, Medium Density-Two-five dwellingunits per acre | PB-05 | Boundary Canal Trail Phase 3 | Baffle Box | 3,123.0 | 20% | 609 | 487.4 | 15% | 73.4 | 366.1736 | City of Palm Bay | N/A | Boundary Canal Trail Phase 3 | Not provided. | Baffle Boxes- First Generation (hydrodynamic separator) | Completed | 2014 | 16 | 11 | A | 366 | Not provided | Not provided | Not provided | Not provided | N/A | Structural | 2013 | Central Indian River Lagoon | Not provided | Not provided | Not provided | TN 50% TA & TP 2.3% TA | yes | 92.4659 | 28.3229
4896 | Natural Lands | Central IRL | A | IR12-21 | 0.56 | 0.48 | 0.081218 | 6.4524 | 0.94967 | 0.52405 | 0.077131 | 5100 | Streams and waterways | PB-05 | Boundary Canal Trail Phase 3 | Baffle Box | 3,123.0 | 20% | 609 | 487.4 | 15% | 73.4 | 366.1736 | City of Palm Bay | N/A | Boundary Canal Trail Phase 3 | Not provided. | Baffle Boxes- First Generation (hydrodynamic separator) | Completed | 2014 | 16 | 11 | A | 366 | Not provided | Not provided | Not provided | Not provided | N/A | Structural | 2013 | Central Indian River Lagoon | Not provided | Not provided | Not provided | TN 50% TA & TP 2.3% TA | yes | 116.8169 | 328.6778
4897 | City of Palm Bay | Central IRL | A | IR12-21 | 0.56 | 0.48 | 0.031151 | 6.4524 | 0.94967 | 0.201 | 0.029583 | 1210 | Fixed Single Family Units | PB-05 | Boundary Canal Trail Phase 3 | Baffle Box | 3,123.0 | 20% | 609 | 487.4 | 15% | 73.4 | 366.1736 | City of Palm Bay | N/A | Boundary Canal Trail Phase 3 | Not provided. | Baffle Boxes- First Generation (hydrodynamic separator) | Completed | 2014 | 16 | 11 | A | 366 | Not provided | Not provided | Not provided | Not provided | N/A | Structural | 2013 | Central Indian River Lagoon | Not provided | Not provided | Not provided | TN 50% TA & TP 2.3% TA | yes | 62.2748 | 126.0637
4898 | City of Palm Bay | Central IRL | A | IR12-21 | 0.56 | 0.48 | 0.17678 | 6.4524 | 0.94967 | 1.1407 | 0.16788 | 1210 | Fixed Single Family Units | PB-05 | Boundary Canal Trail Phase 3 | Baffle Box | 3,123.0 | 20% | 609 | 487.4 | 15% | 73.4 | 366.1736 | City of Palm Bay | N/A | Boundary Canal Trail Phase 3 | Not provided. | Baffle Boxes- First Generation (hydrodynamic separator) | Completed | 2014 | 16 | 11 | A | 366 | Not provided | Not provided | Not provided | Not provided | N/A | Structural | 2013 | Central Indian River Lagoon | Not provided | Not provided | Not provided | TN 50% TA & TP 2.3% TA | yes | 108.9719 | 715.4051
4899 | City of Palm Bay | Central IRL | A | IR12-21 | 0.56 | 0.48 | 0.053627 | 6.4524 | 0.94967 | 0.34602 | 0.050928 | 1210 | Fixed Single Family Units | PB-05 | Boundary Canal Trail Phase 3 | Baffle Box | 3,123.0 | 20% | 609 | 487.4 | 15% | 73.4 | 366.1736 | City of Palm Bay | N/A | Boundary Canal Trail Phase 3 | Not provided. | Baffle Boxes- First Generation (hydrodynamic separator) | Completed | 2014 | 16 | 11 | A | 366 | Not provided | Not provided | Not provided | Not provided | N/A | Structural | 2013 | Central Indian River Lagoon | Not provided | Not provided | Not provided | TN 50% TA & TP 2.3% TA | yes | 60.5252 | 217.0203
4900 | City of Palm Bay | Central IRL | A | IR12-21 | 0.56 | 0.48 | 0.24375 | 9.9592 | 1.3198 | 2.4276 | 0.32171 | 1400 | Commercial and Services | PB-05 | Boundary Canal Trail Phase 3 | Baffle Box | 3,123.0 | 20% | 609 | 487.4 | 15% | 73.4 | 366.1736 | City of Palm Bay | N/A | Boundary Canal Trail Phase 3 | Not provided. | Baffle Boxes- First Generation (hydrodynamic separator) | Completed | 2014 | 16 | 11 | A | 366 | Not provided | Not provided | Not provided | Not provided | N/A | Structural | 2013 | Central Indian River Lagoon | Not provided | Not provided | Not provided | TN 50% TA & TP 2.3% TA | yes | 155.4429 | 986.4282
4901 | City of Palm Bay | Central IRL | A | IR12-21 | 0.56 | 0.48 | 0.16284 | 9.9592 | 1.3198 | 1.6217 | 0.21492 | 1850 | Parks and Zoos | PB-05 | Boundary Canal Trail Phase 3 | Baffle Box | 3,123.0 | 20% | 609 | 487.4 | 15% | 73.4 | 366.1736 | City of Palm Bay | N/A | Boundary Canal Trail Phase 3 | Not provided. | Baffle Boxes- First Generation (hydrodynamic separator) | Completed | 2014 | 16 | 11 | A | 366 | Not provided | Not provided | Not provided | Not provided | N/A | Structural | 2013 | Central Indian River Lagoon | Not provided | Not provided | Not provided | TN 50% TA & TP 2.3% TA | yes | 129.3927 | 658.9799
4902 | City of Palm Bay | Central IRL | A | IR12-21 | 0.56 | 0.48 | 0.17956 | 9.9592 | 1.3198 | 1.7883 | 0.237 | 1410 | Retail Sales and Services | PB-05 | Boundary Canal Trail Phase 3 | Baffle Box | 3,123.0 | 20% | 609 | 487.4 | 15% | 73.4 | 366.1736 | City of Palm Bay | N/A | Boundary Canal Trail Phase 3 | Not provided. | Baffle Boxes- First Generation (hydrodynamic separator) | Completed | 2014 | 16 | 11 | A | 366 | Not provided | Not provided | Not provided | Not provided | N/A | Structural | 2013 | Central Indian River Lagoon | Not provided | Not provided | Not provided | TN 50% TA & TP 2.3% TA | yes | 133.1368 | 726.6733
4903 | City of Palm Bay | Central IRL | A | IR12-21 | 0.56 | 0.48 | 0.031609 | 9.9592 | 1.3198 | 0.3148 | 0.041719 | 1750 | Governmental | PB-05 | Boundary Canal Trail Phase 3 | Baffle Box | 3,123.0 | 20% | 609 | 487.4 | 15% | 73.4 | 366.1736 | City of Palm Bay | N/A | Boundary Canal Trail Phase 3 | Not provided. | Baffle Boxes- First Generation (hydrodynamic separator) | Completed | 2014 | 16 | 11 | A | 366 | Not provided | Not provided | Not provided | Not provided | N/A | Structural | 2013 | Central Indian River Lagoon | Not provided | Not provided | Not provided | TN 50% TA & TP 2.3% TA | yes | 55.8962 | 127.9186
4904 | City of Palm Bay | Central IRL | A | IR12-21 | 0.56 | 0.48 | 0.21936 | 9.7936 | 1.4527 | 2.1483 | 0.31866 | 1200 | Residential, Medium Density-Two-five dwellingunits per acre | PB-05 | Boundary Canal Trail Phase 3 | Baffle Box | 3,123.0 | 20% | 609 | 487.4 | 15% | 73.4 | 366.1736 | City of Palm Bay | N/A | Boundary Canal Trail Phase 3 | Not provided. | Baffle Boxes- First Generation (hydrodynamic separator) | Completed | 2014 | 16 | 11 | A | 366 | Not provided | Not provided | Not provided | Not provided | N/A | Structural | 2013 | Central Indian River Lagoon | Not provided | Not provided | Not provided | TN 50% TA & TP 2.3% TA | yes | 149.5777 | 887.7284
4905 | City of Palm Bay | Central IRL | A | IR12-21 | 0.56 | 0.48 | 0.069384 | 9.7936 | 1.4527 | 0.67952 | 0.10079 | 1210 | Fixed Single Family Units | PB-05 | Boundary Canal Trail Phase 3 | Baffle Box | 3,123.0 | 20% | 609 | 487.4 | 15% | 73.4 | 366.1736 | City of Palm Bay | N/A | Boundary Canal Trail Phase 3 | Not provided. | Baffle Boxes- First Generation (hydrodynamic separator) | Completed | 2014 | 16 | 11 | A | 366 | Not provided | Not provided | Not provided | Not provided | N/A | Structural | 2013 | Central Indian River Lagoon | Not provided | Not provided | Not provided | TN 50% TA & TP 2.3% TA | yes | 75.143 | 280.7875
4906 | City of Palm Bay | Central IRL | A | IR12-21 | 0.56 | 0.48 | 0.071272 | 9.7936 | 1.4527 | 0.69801 | 0.10353 | 1210 | Fixed Single Family Units | PB-05 | Boundary Canal Trail Phase 3 | Baffle Box | 3,123.0 | 20% | 609 | 487.4 | 15% | 73.4 | 366.1736 | City of Palm Bay | N/A | Boundary Canal Trail Phase 3 | Not provided. | Baffle Boxes- First Generation (hydrodynamic separator) | Completed | 2014 | 16 | 11 | A | 366 | Not provided | Not provided | Not provided | Not provided | N/A | Structural | 2013 | Central Indian River Lagoon | Not provided | Not provided | Not provided | TN 50% TA & TP 2.3% TA | yes | 79.1319 | 288.4288
4907 | City of Palm Bay | Central IRL | A | IR12-21 | 0.56 | 0.48 | 0.044035 | 9.7936 | 1.4527 | 0.43126 | 0.063968 | 1210 | Fixed Single Family Units | PB-05 | Boundary Canal Trail Phase 3 | Baffle Box | 3,123.0 | 20% | 609 | 487.4 | 15% | 73.4 | 366.1736 | City of Palm Bay | N/A | Boundary Canal Trail Phase 3 | Not provided. | Baffle Boxes- First Generation (hydrodynamic separator) | Completed | 2014 | 16 | 11 | A | 366 | Not provided | Not provided | Not provided | Not provided | N/A | Structural | 2013 | Central Indian River Lagoon | Not provided | Not provided | Not provided | TN 50% TA & TP 2.3% TA | yes | 65.8405 | 178.2037
4908 | City of Palm Bay | Central IRL | A | IR12-21 | 0.56 | 0.48 | 2.3853e-05 | 9.7936 | 1.4527 | 0.00023361 | 3.465e-05 | 1210 | Fixed Single Family Units | PB-05 | Boundary Canal Trail Phase 3 | Baffle Box | 3,123.0 | 20% | 609 | 487.4 | 15% | 73.4 | 366.1736 | City of Palm Bay | N/A | Boundary Canal Trail Phase 3 | Not provided. | Baffle Boxes- First Generation (hydrodynamic separator) | Completed | 2014 | 16 | 11 | A | 366 | Not provided | Not provided | Not provided | Not provided | N/A | Structural | 2013 | Central Indian River Lagoon | Not provided | Not provided | Not provided | TN 50% TA & TP 2.3% TA | yes | 1.534 | 0.096531
4909 | City of Palm Bay | Central IRL | A | IR12-21 | 0.56 | 0.48 | 0.15218 | 9.7936 | 1.4527 | 1.4903 | 0.22106 | 1210 | Fixed Single Family Units | PB-05 | Boundary Canal Trail Phase 3 | Baffle Box | 3,123.0 | 20% | 609 | 487.4 | 15% | 73.4 | 366.1736 | City of Palm Bay | N/A | Boundary Canal Trail Phase 3 | Not provided. | Baffle Boxes- First Generation (hydrodynamic separator) | Completed | 2014 | 16 | 11 | A | 366 | Not provided | Not provided | Not provided | Not provided | N/A | Structural | 2013 | Central Indian River Lagoon | Not provided | Not provided | Not provided | TN 50% TA & TP 2.3% TA | yes | 97.7315 | 615.8334
4910 | City of Palm Bay | Central IRL | A | IR12-21 | 0.56 | 0.48 | 0.00093844 | 9.7936 | 1.4527 | 0.0091906 | 0.0013632 | 1210 | Fixed Single Family Units | PB-05 | Boundary Canal Trail Phase 3 | Baffle Box | 3,123.0 | 20% | 609 | 487.4 | 15% | 73.4 | 366.1736 | City of Palm Bay | N/A | Boundary Canal Trail Phase 3 | Not provided. | Baffle Boxes- First Generation (hydrodynamic separator) | Completed | 2014 | 16 | 11 | A | 366 | Not provided | Not provided | Not provided | Not provided | N/A | Structural | 2013 | Central Indian River Lagoon | Not provided | Not provided | Not provided | TN 50% TA & TP 2.3% TA | yes | 9.589 | 3.7977
4911 | City of Palm Bay | Central IRL | A | IR12-21 | 0.56 | 0.48 | 0.00057752 | 9.7936 | 1.4527 | 0.0056559 | 0.00083893 | 1210 | Fixed Single Family Units | PB-05 | Boundary Canal Trail Phase 3 | Baffle Box | 3,123.0 | 20% | 609 | 487.4 | 15% | 73.4 | 366.1736 | City of Palm Bay | N/A | Boundary Canal Trail Phase 3 | Not provided. | Baffle Boxes- First Generation (hydrodynamic separator) | Completed | 2014 | 16 | 11 | A | 366 | Not provided | Not provided | Not provided | Not provided | N/A | Structural | 2013 | Central Indian River Lagoon | Not provided | Not provided | Not provided | TN 50% TA & TP 2.3% TA | yes | 7.5911 | 2.3371
4912 | City of Palm Bay | Central IRL | A | IR12-21 | 0.56 | 0.48 | 0.059994 | 9.7936 | 1.4527 | 0.58755 | 0.08715 | 1210 | Fixed Single Family Units | PB-05 | Boundary Canal Trail Phase 3 | Baffle Box | 3,123.0 | 20% | 609 | 487.4 | 15% | 73.4 | 366.1736 | City of Palm Bay | N/A | Boundary Canal Trail Phase 3 | Not provided. | Baffle Boxes- First Generation (hydrodynamic separator) | Completed | 2014 | 16 | 11 | A | 366 | Not provided | Not provided | Not provided | Not provided | N/A | Structural | 2013 | Central Indian River Lagoon | Not provided | Not provided | Not provided | TN 50% TA & TP 2.3% TA | yes | 70.1933 | 242.7869
4913 | City of Palm Bay | Central IRL | A | IR12-21 | 0.56 | 0.48 | 0.47465 | 9.4223 | 1.385 | 4.4723 | 0.65738 | 1200 | Residential, Medium Density-Two-five dwellingunits per acre | PB-05 | Boundary Canal Trail Phase 3 | Baffle Box | 3,123.0 | 20% | 609 | 487.4 | 15% | 73.4 | 366.1736 | City of Palm Bay | N/A | Boundary Canal Trail Phase 3 | Not provided. | Baffle Boxes- First Generation (hydrodynamic separator) | Completed | 2014 | 16 | 11 | A | 366 | Not provided | Not provided | Not provided | Not provided | N/A | Structural | 2013 | Central Indian River Lagoon | Not provided | Not provided | Not provided | TN 50% TA & TP 2.3% TA | yes | 202.4577 | 1920.8277
4914 | City of Palm Bay | Central IRL | A | IR12-21 | 0.56 | 0.48 | 0.0022446 | 9.4223 | 1.385 | 0.021149 | 0.0031087 | 1210 | Fixed Single Family Units | PB-05 | Boundary Canal Trail Phase 3 | Baffle Box | 3,123.0 | 20% | 609 | 487.4 | 15% | 73.4 | 366.1736 | City of Palm Bay | N/A | Boundary Canal Trail Phase 3 | Not provided. | Baffle Boxes- First Generation (hydrodynamic separator) | Completed | 2014 | 16 | 11 | A | 366 | Not provided | Not provided | Not provided | Not provided | N/A | Structural | 2013 | Central Indian River Lagoon | Not provided | Not provided | Not provided | TN 50% TA & TP 2.3% TA | yes | 13.6917 | 9.0835
4915 | City of Palm Bay | Central IRL | A | IR12-21 | 0.56 | 0.48 | 0.063157 | 9.4223 | 1.385 | 0.59508 | 0.087471 | 1210 | Fixed Single Family Units | PB-05 | Boundary Canal Trail Phase 3 | Baffle Box | 3,123.0 | 20% | 609 | 487.4 | 15% | 73.4 | 366.1736 | City of Palm Bay | N/A | Boundary Canal Trail Phase 3 | Not provided. | Baffle Boxes- First Generation (hydrodynamic separator) | Completed | 2014 | 16 | 11 | A | 366 | Not provided | Not provided | Not provided | Not provided | N/A | Structural | 2013 | Central Indian River Lagoon | Not provided | Not provided | Not provided | TN 50% TA & TP 2.3% TA | yes | 73.0376 | 255.5854
4916 | City of Palm Bay | Central IRL | A | IR12-21 | 0.56 | 0.48 | 0.077715 | 9.4223 | 1.385 | 0.73226 | 0.10763 | 1210 | Fixed Single Family Units | PB-05 | Boundary Canal Trail Phase 3 | Baffle Box | 3,123.0 | 20% | 609 | 487.4 | 15% | 73.4 | 366.1736 | City of Palm Bay | N/A | Boundary Canal Trail Phase 3 | Not provided. | Baffle Boxes- First Generation (hydrodynamic separator) | Completed | 2014 | 16 | 11 | A | 366 | Not provided | Not provided | Not provided | Not provided | N/A | Structural | 2013 | Central Indian River Lagoon | Not provided | Not provided | Not provided | TN 50% TA & TP 2.3% TA | yes | 91.6217 | 314.5034
4917 | City of Palm Bay | Central IRL | A | IR12-21 | 0.56 | 0.48 | 8.1188e-07 | 5.0615 | 0.68926 | 4.1093e-06 | 5.596e-07 | 1200 | Residential, Medium Density-Two-five dwellingunits per acre | PB-05 | Boundary Canal Trail Phase 3 | Baffle Box | 3,123.0 | 20% | 609 | 487.4 | 15% | 73.4 | 366.1736 | City of Palm Bay | N/A | Boundary Canal Trail Phase 3 | Not provided. | Baffle Boxes- First Generation (hydrodynamic separator) | Completed | 2014 | 16 | 11 | A | 366 | Not provided | Not provided | Not provided | Not provided | N/A | Structural | 2013 | Central Indian River Lagoon | Not provided | Not provided | Not provided | TN 50% TA & TP 2.3% TA | yes | 0.43461 | 0.0032856
4918 | Natural Lands | Central IRL | A | IR12-21 | 0.56 | 0.48 | 0.41049 | 5.0615 | 0.68926 | 2.0777 | 0.28294 | 3100 | Herbaceous Dry Prairie | PB-05 | Boundary Canal Trail Phase 3 | Baffle Box | 3,123.0 | 20% | 609 | 487.4 | 15% | 73.4 | 366.1736 | City of Palm Bay | N/A | Boundary Canal Trail Phase 3 | Not provided. | Baffle Boxes- First Generation (hydrodynamic separator) | Completed | 2014 | 16 | 11 | A | 366 | Not provided | Not provided | Not provided | Not provided | N/A | Structural | 2013 | Central Indian River Lagoon | Not provided | Not provided | Not provided | TN 50% TA & TP 2.3% TA | yes | 178.6806 | 1661.197
4919 | City of Palm Bay | Central IRL | A | IR12-21 | 0.56 | 0.48 | 0.019089 | 5.0615 | 0.68926 | 0.096619 | 0.013157 | 1210 | Fixed Single Family Units | PB-05 | Boundary Canal Trail Phase 3 | Baffle Box | 3,123.0 | 20% | 609 | 487.4 | 15% | 73.4 | 366.1736 | City of Palm Bay | N/A | Boundary Canal Trail Phase 3 | Not provided. | Baffle Boxes- First Generation (hydrodynamic separator) | Completed | 2014 | 16 | 11 | A | 366 | Not provided | Not provided | Not provided | Not provided | N/A | Structural | 2013 | Central Indian River Lagoon | Not provided | Not provided | Not provided | TN 50% TA & TP 2.3% TA | yes | 42.5396 | 77.2505
4920 | City of Palm Bay | Central IRL | A | IR12-21 | 0.56 | 0.48 | 0.17218 | 9.3463 | 1.374 | 1.6093 | 0.23658 | 1200 | Residential, Medium Density-Two-five dwellingunits per acre | PB-05 | Boundary Canal Trail Phase 3 | Baffle Box | 3,123.0 | 20% | 609 | 487.4 | 15% | 73.4 | 366.1736 | City of Palm Bay | N/A | Boundary Canal Trail Phase 3 | Not provided. | Baffle Boxes- First Generation (hydrodynamic separator) | Completed | 2014 | 16 | 11 | A | 366 | Not provided | Not provided | Not provided | Not provided | N/A | Structural | 2013 | Central Indian River Lagoon | Not provided | Not provided | Not provided | TN 50% TA & TP 2.3% TA | yes | 167.6215 | 696.8075
4921 | City of Palm Bay | Central IRL | A | IR12-21 | 0.56 | 0.48 | 0.00099298 | 9.3463 | 1.374 | 0.0092806 | 0.0013643 | 1210 | Fixed Single Family Units | PB-05 | Boundary Canal Trail Phase 3 | Baffle Box | 3,123.0 | 20% | 609 | 487.4 | 15% | 73.4 | 366.1736 | City of Palm Bay | N/A | Boundary Canal Trail Phase 3 | Not provided. | Baffle Boxes- First Generation (hydrodynamic separator) | Completed | 2014 | 16 | 11 | A | 366 | Not provided | Not provided | Not provided | Not provided | N/A | Structural | 2013 | Central Indian River Lagoon | Not provided | Not provided | Not provided | TN 50% TA & TP 2.3% TA | yes | 9.8649 | 4.0184
4922 | City of Palm Bay | Central IRL | A | IR12-21 | 0.56 | 0.48 | 0.13636 | 9.3463 | 1.374 | 1.2745 | 0.18736 | 1210 | Fixed Single Family Units | PB-05 | Boundary Canal Trail Phase 3 | Baffle Box | 3,123.0 | 20% | 609 | 487.4 | 15% | 73.4 | 366.1736 | City of Palm Bay | N/A | Boundary Canal Trail Phase 3 | Not provided. | Baffle Boxes- First Generation (hydrodynamic separator) | Completed | 2014 | 16 | 11 | A | 366 | Not provided | Not provided | Not provided | Not provided | N/A | Structural | 2013 | Central Indian River Lagoon | Not provided | Not provided | Not provided | TN 50% TA & TP 2.3% TA | yes | 98.9442 | 551.8395
4923 | City of Palm Bay | Central IRL | A | IR12-21 | 0.56 | 0.48 | 0.23696 | 9.3463 | 1.374 | 2.2147 | 0.32557 | 1210 | Fixed Single Family Units | PB-05 | Boundary Canal Trail Phase 3 | Baffle Box | 3,123.0 | 20% | 609 | 487.4 | 15% | 73.4 | 366.1736 | City of Palm Bay | N/A | Boundary Canal Trail Phase 3 | Not provided. | Baffle Boxes- First Generation (hydrodynamic separator) | Completed | 2014 | 16 | 11 | A | 366 | Not provided | Not provided | Not provided | Not provided | N/A | Structural | 2013 | Central Indian River Lagoon | Not provided | Not provided | Not provided | TN 50% TA & TP 2.3% TA | yes | 131.857 | 958.932
4924 | City of Palm Bay | Central IRL | A | IR12-21 | 0.56 | 0.48 | 0.0555 | 9.3463 | 1.374 | 0.51872 | 0.076255 | 1210 | Fixed Single Family Units | PB-05 | Boundary Canal Trail Phase 3 | Baffle Box | 3,123.0 | 20% | 609 | 487.4 | 15% | 73.4 | 366.1736 | City of Palm Bay | N/A | Boundary Canal Trail Phase 3 | Not provided. | Baffle Boxes- First Generation (hydrodynamic separator) | Completed | 2014 | 16 | 11 | A | 366 | Not provided | Not provided | Not provided | Not provided | N/A | Structural | 2013 | Central Indian River Lagoon | Not provided | Not provided | Not provided | TN 50% TA & TP 2.3% TA | yes | 81.3648 | 224.6013
4925 | City of Palm Bay | Central IRL | A | IR12-21 | 0.56 | 0.48 | 2.8117e-05 | 9.3463 | 1.374 | 0.00026279 | 3.8632e-05 | 1210 | Fixed Single Family Units | PB-05 | Boundary Canal Trail Phase 3 | Baffle Box | 3,123.0 | 20% | 609 | 487.4 | 15% | 73.4 | 366.1736 | City of Palm Bay | N/A | Boundary Canal Trail Phase 3 | Not provided. | Baffle Boxes- First Generation (hydrodynamic separator) | Completed | 2014 | 16 | 11 | A | 366 | Not provided | Not provided | Not provided | Not provided | N/A | Structural | 2013 | Central Indian River Lagoon | Not provided | Not provided | Not provided | TN 50% TA & TP 2.3% TA | yes | 1.6746 | 0.11379
4926 | City of Palm Bay | Central IRL | A | IR12-21 | 0.56 | 0.48 | 0.015738 | 9.3463 | 1.374 | 0.14709 | 0.021623 | 1210 | Fixed Single Family Units | PB-05 | Boundary Canal Trail Phase 3 | Baffle Box | 3,123.0 | 20% | 609 | 487.4 | 15% | 73.4 | 366.1736 | City of Palm Bay | N/A | Boundary Canal Trail Phase 3 | Not provided. | Baffle Boxes- First Generation (hydrodynamic separator) | Completed | 2014 | 16 | 11 | A | 366 | Not provided | Not provided | Not provided | Not provided | N/A | Structural | 2013 | Central Indian River Lagoon | Not provided | Not provided | Not provided | TN 50% TA & TP 2.3% TA | yes | 38.7428 | 63.6875
4927 | City of Palm Bay | Central IRL | A | IR12-21 | 0.56 | 0.48 | 0.045148 | 9.3562 | 1.3754 | 0.42241 | 0.062097 | 1200 | Residential, Medium Density-Two-five dwellingunits per acre | PB-05 | Boundary Canal Trail Phase 3 | Baffle Box | 3,123.0 | 20% | 609 | 487.4 | 15% | 73.4 | 366.1736 | City of Palm Bay | N/A | Boundary Canal Trail Phase 3 | Not provided. | Baffle Boxes- First Generation (hydrodynamic separator) | Completed | 2014 | 16 | 11 | A | 366 | Not provided | Not provided | Not provided | Not provided | N/A | Structural | 2013 | Central Indian River Lagoon | Not provided | Not provided | Not provided | TN 50% TA & TP 2.3% TA | yes | 66.5263 | 182.7081
4928 | City of Palm Bay | Central IRL | A | IR12-21 | 0.56 | 0.48 | 0.084894 | 9.3562 | 1.3754 | 0.79428 | 0.11676 | 1210 | Fixed Single Family Units | PB-05 | Boundary Canal Trail Phase 3 | Baffle Box | 3,123.0 | 20% | 609 | 487.4 | 15% | 73.4 | 366.1736 | City of Palm Bay | N/A | Boundary Canal Trail Phase 3 | Not provided. | Baffle Boxes- First Generation (hydrodynamic separator) | Completed | 2014 | 16 | 11 | A | 366 | Not provided | Not provided | Not provided | Not provided | N/A | Structural | 2013 | Central Indian River Lagoon | Not provided | Not provided | Not provided | TN 50% TA & TP 2.3% TA | yes | 86.2503 | 343.5526
4929 | City of Palm Bay | Central IRL | A | IR12-21 | 0.56 | 0.48 | 0.17219 | 9.3562 | 1.3754 | 1.6111 | 0.23683 | 1210 | Fixed Single Family Units | PB-05 | Boundary Canal Trail Phase 3 | Baffle Box | 3,123.0 | 20% | 609 | 487.4 | 15% | 73.4 | 366.1736 | City of Palm Bay | N/A | Boundary Canal Trail Phase 3 | Not provided. | Baffle Boxes- First Generation (hydrodynamic separator) | Completed | 2014 | 16 | 11 | A | 366 | Not provided | Not provided | Not provided | Not provided | N/A | Structural | 2013 | Central Indian River Lagoon | Not provided | Not provided | Not provided | TN 50% TA & TP 2.3% TA | yes | 106.6739 | 696.8393
4930 | City of Palm Bay | Central IRL | A | IR12-21 | 0.56 | 0.48 | 0.040011 | 9.3562 | 1.3754 | 0.37435 | 0.055031 | 1210 | Fixed Single Family Units | PB-05 | Boundary Canal Trail Phase 3 | Baffle Box | 3,123.0 | 20% | 609 | 487.4 | 15% | 73.4 | 366.1736 | City of Palm Bay | N/A | Boundary Canal Trail Phase 3 | Not provided. | Baffle Boxes- First Generation (hydrodynamic separator) | Completed | 2014 | 16 | 11 | A | 366 | Not provided | Not provided | Not provided | Not provided | N/A | Structural | 2013 | Central Indian River Lagoon | Not provided | Not provided | Not provided | TN 50% TA & TP 2.3% TA | yes | 62.6561 | 161.919
4931 | City of Palm Bay | Central IRL | A | IR12-21 | 0.56 | 0.48 | 0.13358 | 9.3562 | 1.3754 | 1.2498 | 0.18373 | 1210 | Fixed Single Family Units | PB-05 | Boundary Canal Trail Phase 3 | Baffle Box | 3,123.0 | 20% | 609 | 487.4 | 15% | 73.4 | 366.1736 | City of Palm Bay | N/A | Boundary Canal Trail Phase 3 | Not provided. | Baffle Boxes- First Generation (hydrodynamic separator) | Completed | 2014 | 16 | 11 | A | 366 | Not provided | Not provided | Not provided | Not provided | N/A | Structural | 2013 | Central Indian River Lagoon | Not provided | Not provided | Not provided | TN 50% TA & TP 2.3% TA | yes | 93.0363 | 540.5953
4932 | City of Palm Bay | Central IRL | A | IR12-21 | 0.56 | 0.48 | 0.11727 | 9.3562 | 1.3754 | 1.0972 | 0.16129 | 1210 | Fixed Single Family Units | PB-05 | Boundary Canal Trail Phase 3 | Baffle Box | 3,123.0 | 20% | 609 | 487.4 | 15% | 73.4 | 366.1736 | City of Palm Bay | N/A | Boundary Canal Trail Phase 3 | Not provided. | Baffle Boxes- First Generation (hydrodynamic separator) | Completed | 2014 | 16 | 11 | A | 366 | Not provided | Not provided | Not provided | Not provided | N/A | Structural | 2013 | Central Indian River Lagoon | Not provided | Not provided | Not provided | TN 50% TA & TP 2.3% TA | yes | 85.4664 | 474.5678
4933 | City of Palm Bay | Central IRL | A | IR12-21 | 0.56 | 0.48 | 0.021207 | 9.3562 | 1.3754 | 0.19842 | 0.029169 | 1210 | Fixed Single Family Units | PB-05 | Boundary Canal Trail Phase 3 | Baffle Box | 3,123.0 | 20% | 609 | 487.4 | 15% | 73.4 | 366.1736 | City of Palm Bay | N/A | Boundary Canal Trail Phase 3 | Not provided. | Baffle Boxes- First Generation (hydrodynamic separator) | Completed | 2014 | 16 | 11 | A | 366 | Not provided | Not provided | Not provided | Not provided | N/A | Structural | 2013 | Central Indian River Lagoon | Not provided | Not provided | Not provided | TN 50% TA & TP 2.3% TA | yes | 45.5308 | 85.8229
4934 | City of Palm Bay | Central IRL | A | IR12-21 | 0.56 | 0.48 | 0.0034582 | 9.3562 | 1.3754 | 0.032356 | 0.0047565 | 1210 | Fixed Single Family Units | PB-05 | Boundary Canal Trail Phase 3 | Baffle Box | 3,123.0 | 20% | 609 | 487.4 | 15% | 73.4 | 366.1736 | City of Palm Bay | N/A | Boundary Canal Trail Phase 3 | Not provided. | Baffle Boxes- First Generation (hydrodynamic separator) | Completed | 2014 | 16 | 11 | A | 366 | Not provided | Not provided | Not provided | Not provided | N/A | Structural | 2013 | Central Indian River Lagoon | Not provided | Not provided | Not provided | TN 50% TA & TP 2.3% TA | yes | 18.3946 | 13.9949
4935 | City of Palm Bay | Central IRL | A | IR12-21 | 0.56 | 0.48 | 0.17563 | 9.5147 | 1.401 | 1.6711 | 0.24605 | 1200 | Residential, Medium Density-Two-five dwellingunits per acre | PB-05 | Boundary Canal Trail Phase 3 | Baffle Box | 3,123.0 | 20% | 609 | 487.4 | 15% | 73.4 | 366.1736 | City of Palm Bay | N/A | Boundary Canal Trail Phase 3 | Not provided. | Baffle Boxes- First Generation (hydrodynamic separator) | Completed | 2014 | 16 | 11 | A | 366 | Not provided | Not provided | Not provided | Not provided | N/A | Structural | 2013 | Central Indian River Lagoon | Not provided | Not provided | Not provided | TN 50% TA & TP 2.3% TA | yes | 137.8064 | 710.7461
4936 | City of Palm Bay | Central IRL | A | IR12-21 | 0.56 | 0.48 | 0.070204 | 9.5147 | 1.401 | 0.66797 | 0.098354 | 1720 | Religious | PB-05 | Boundary Canal Trail Phase 3 | Baffle Box | 3,123.0 | 20% | 609 | 487.4 | 15% | 73.4 | 366.1736 | City of Palm Bay | N/A | Boundary Canal Trail Phase 3 | Not provided. | Baffle Boxes- First Generation (hydrodynamic separator) | Completed | 2014 | 16 | 11 | A | 366 | Not provided | Not provided | Not provided | Not provided | N/A | Structural | 2013 | Central Indian River Lagoon | Not provided | Not provided | Not provided | TN 50% TA & TP 2.3% TA | yes | 83.1526 | 284.1036
4937 | City of Palm Bay | Central IRL | A | IR12-21 | 0.56 | 0.48 | 0.015486 | 9.5147 | 1.401 | 0.14735 | 0.021696 | 1210 | Fixed Single Family Units | PB-05 | Boundary Canal Trail Phase 3 | Baffle Box | 3,123.0 | 20% | 609 | 487.4 | 15% | 73.4 | 366.1736 | City of Palm Bay | N/A | Boundary Canal Trail Phase 3 | Not provided. | Baffle Boxes- First Generation (hydrodynamic separator) | Completed | 2014 | 16 | 11 | A | 366 | Not provided | Not provided | Not provided | Not provided | N/A | Structural | 2013 | Central Indian River Lagoon | Not provided | Not provided | Not provided | TN 50% TA & TP 2.3% TA | yes | 39.0588 | 62.671
4938 | City of Palm Bay | Central IRL | A | IR12-21 | 0.56 | 0.48 | 0.19766 | 9.5147 | 1.401 | 1.8807 | 0.27692 | 1210 | Fixed Single Family Units | PB-05 | Boundary Canal Trail Phase 3 | Baffle Box | 3,123.0 | 20% | 609 | 487.4 | 15% | 73.4 | 366.1736 | City of Palm Bay | N/A | Boundary Canal Trail Phase 3 | Not provided. | Baffle Boxes- First Generation (hydrodynamic separator) | Completed | 2014 | 16 | 11 | A | 366 | Not provided | Not provided | Not provided | Not provided | N/A | Structural | 2013 | Central Indian River Lagoon | Not provided | Not provided | Not provided | TN 50% TA & TP 2.3% TA | yes | 115.627 | 799.8959
4939 | City of Palm Bay | Central IRL | A | IR12-21 | 0.56 | 0.48 | 0.15602 | 9.5147 | 1.401 | 1.4845 | 0.21859 | 1210 | Fixed Single Family Units | PB-05 | Boundary Canal Trail Phase 3 | Baffle Box | 3,123.0 | 20% | 609 | 487.4 | 15% | 73.4 | 366.1736 | City of Palm Bay | N/A | Boundary Canal Trail Phase 3 | Not provided. | Baffle Boxes- First Generation (hydrodynamic separator) | Completed | 2014 | 16 | 11 | A | 366 | Not provided | Not provided | Not provided | Not provided | N/A | Structural | 2013 | Central Indian River Lagoon | Not provided | Not provided | Not provided | TN 50% TA & TP 2.3% TA | yes | 105.8153 | 631.4069
4940 | City of Palm Bay | Central IRL | A | IR12-21 | 0.56 | 0.48 | 0.0027618 | 9.5147 | 1.401 | 0.026277 | 0.0038692 | 1210 | Fixed Single Family Units | PB-05 | Boundary Canal Trail Phase 3 | Baffle Box | 3,123.0 | 20% | 609 | 487.4 | 15% | 73.4 | 366.1736 | City of Palm Bay | N/A | Boundary Canal Trail Phase 3 | Not provided. | Baffle Boxes- First Generation (hydrodynamic separator) | Completed | 2014 | 16 | 11 | A | 366 | Not provided | Not provided | Not provided | Not provided | N/A | Structural | 2013 | Central Indian River Lagoon | Not provided | Not provided | Not provided | TN 50% TA & TP 2.3% TA | yes | 16.4262 | 11.1765
4941 | City of Palm Bay | Central IRL | A | IR12-21 | 0.56 | 0.48 | 0.42994 | 9.5664 | 1.4138 | 4.1129 | 0.60782 | 1200 | Residential, Medium Density-Two-five dwellingunits per acre | PB-05 | Boundary Canal Trail Phase 3 | Baffle Box | 3,123.0 | 20% | 609 | 487.4 | 15% | 73.4 | 366.1736 | City of Palm Bay | N/A | Boundary Canal Trail Phase 3 | Not provided. | Baffle Boxes- First Generation (hydrodynamic separator) | Completed | 2014 | 16 | 11 | A | 366 | Not provided | Not provided | Not provided | Not provided | N/A | Structural | 2013 | Central Indian River Lagoon | Not provided | Not provided | Not provided | TN 50% TA & TP 2.3% TA | yes | 167.5843 | 1739.8888
4942 | City of Palm Bay | Central IRL | A | IR12-21 | 0.56 | 0.48 | 0.11647 | 9.5664 | 1.4138 | 1.1142 | 0.16465 | 1200 | Residential, Medium Density-Two-five dwellingunits per acre | PB-05 | Boundary Canal Trail Phase 3 | Baffle Box | 3,123.0 | 20% | 609 | 487.4 | 15% | 73.4 | 366.1736 | City of Palm Bay | N/A | Boundary Canal Trail Phase 3 | Not provided. | Baffle Boxes- First Generation (hydrodynamic separator) | Completed | 2014 | 16 | 11 | A | 366 | Not provided | Not provided | Not provided | Not provided | N/A | Structural | 2013 | Central Indian River Lagoon | Not provided | Not provided | Not provided | TN 50% TA & TP 2.3% TA | yes | 118.8674 | 471.3187
4943 | City of Palm Bay | Central IRL | A | IR12-21 | 0.56 | 0.48 | 0.033597 | 9.5664 | 1.4138 | 0.3214 | 0.047498 | 1210 | Fixed Single Family Units | PB-05 | Boundary Canal Trail Phase 3 | Baffle Box | 3,123.0 | 20% | 609 | 487.4 | 15% | 73.4 | 366.1736 | City of Palm Bay | N/A | Boundary Canal Trail Phase 3 | Not provided. | Baffle Boxes- First Generation (hydrodynamic separator) | Completed | 2014 | 16 | 11 | A | 366 | Not provided | Not provided | Not provided | Not provided | N/A | Structural | 2013 | Central Indian River Lagoon | Not provided | Not provided | Not provided | TN 50% TA & TP 2.3% TA | yes | 83.1184 | 135.9627
4944 | City of Palm Bay | Central IRL | A | IR12-21 | 0.56 | 0.48 | 0.0057727 | 9.5664 | 1.4138 | 0.055224 | 0.0081612 | 1210 | Fixed Single Family Units | PB-05 | Boundary Canal Trail Phase 3 | Baffle Box | 3,123.0 | 20% | 609 | 487.4 | 15% | 73.4 | 366.1736 | City of Palm Bay | N/A | Boundary Canal Trail Phase 3 | Not provided. | Baffle Boxes- First Generation (hydrodynamic separator) | Completed | 2014 | 16 | 11 | A | 366 | Not provided | Not provided | Not provided | Not provided | N/A | Structural | 2013 | Central Indian River Lagoon | Not provided | Not provided | Not provided | TN 50% TA & TP 2.3% TA | yes | 77.1878 | 23.3613
4945 | City of Palm Bay | Central IRL | A | IR12-21 | 0.56 | 0.48 | 0.18028 | 9.3822 | 1.3792 | 1.6914 | 0.24863 | 1200 | Residential, Medium Density-Two-five dwellingunits per acre | PB-05 | Boundary Canal Trail Phase 3 | Baffle Box | 3,123.0 | 20% | 609 | 487.4 | 15% | 73.4 | 366.1736 | City of Palm Bay | N/A | Boundary Canal Trail Phase 3 | Not provided. | Baffle Boxes- First Generation (hydrodynamic separator) | Completed | 2014 | 16 | 11 | A | 366 | Not provided | Not provided | Not provided | Not provided | N/A | Structural | 2013 | Central Indian River Lagoon | Not provided | Not provided | Not provided | TN 50% TA & TP 2.3% TA | yes | 129.2119 | 729.5601
4946 | City of Palm Bay | Central IRL | A | IR12-21 | 0.56 | 0.48 | 0.04824 | 9.3822 | 1.3792 | 0.4526 | 0.066532 | 1210 | Fixed Single Family Units | PB-05 | Boundary Canal Trail Phase 3 | Baffle Box | 3,123.0 | 20% | 609 | 487.4 | 15% | 73.4 | 366.1736 | City of Palm Bay | N/A | Boundary Canal Trail Phase 3 | Not provided. | Baffle Boxes- First Generation (hydrodynamic separator) | Completed | 2014 | 16 | 11 | A | 366 | Not provided | Not provided | Not provided | Not provided | N/A | Structural | 2013 | Central Indian River Lagoon | Not provided | Not provided | Not provided | TN 50% TA & TP 2.3% TA | yes | 57.1074 | 195.2217
4947 | City of Palm Bay | Central IRL | A | IR12-21 | 0.56 | 0.48 | 0.1281 | 9.3822 | 1.3792 | 1.2018 | 0.17667 | 1210 | Fixed Single Family Units | PB-05 | Boundary Canal Trail Phase 3 | Baffle Box | 3,123.0 | 20% | 609 | 487.4 | 15% | 73.4 | 366.1736 | City of Palm Bay | N/A | Boundary Canal Trail Phase 3 | Not provided. | Baffle Boxes- First Generation (hydrodynamic separator) | Completed | 2014 | 16 | 11 | A | 366 | Not provided | Not provided | Not provided | Not provided | N/A | Structural | 2013 | Central Indian River Lagoon | Not provided | Not provided | Not provided | TN 50% TA & TP 2.3% TA | yes | 91.2076 | 518.397
4948 | City of Palm Bay | Central IRL | A | IR12-21 | 0.56 | 0.48 | 0.067002 | 9.3822 | 1.3792 | 0.62863 | 0.092408 | 1210 | Fixed Single Family Units | PB-05 | Boundary Canal Trail Phase 3 | Baffle Box | 3,123.0 | 20% | 609 | 487.4 | 15% | 73.4 | 366.1736 | City of Palm Bay | N/A | Boundary Canal Trail Phase 3 | Not provided. | Baffle Boxes- First Generation (hydrodynamic separator) | Completed | 2014 | 16 | 11 | A | 366 | Not provided | Not provided | Not provided | Not provided | N/A | Structural | 2013 | Central Indian River Lagoon | Not provided | Not provided | Not provided | TN 50% TA & TP 2.3% TA | yes | 69.4971 | 271.1489
4949 | City of Palm Bay | Central IRL | A | IR12-21 | 0.56 | 0.48 | 0.13285 | 9.3822 | 1.3792 | 1.2464 | 0.18322 | 1210 | Fixed Single Family Units | PB-05 | Boundary Canal Trail Phase 3 | Baffle Box | 3,123.0 | 20% | 609 | 487.4 | 15% | 73.4 | 366.1736 | City of Palm Bay | N/A | Boundary Canal Trail Phase 3 | Not provided. | Baffle Boxes- First Generation (hydrodynamic separator) | Completed | 2014 | 16 | 11 | A | 366 | Not provided | Not provided | Not provided | Not provided | N/A | Structural | 2013 | Central Indian River Lagoon | Not provided | Not provided | Not provided | TN 50% TA & TP 2.3% TA | yes | 92.7588 | 537.6068
4950 | City of Palm Bay | Central IRL | A | IR12-21 | 0.56 | 0.48 | 0.029891 | 9.3822 | 1.3792 | 0.28044 | 0.041225 | 1210 | Fixed Single Family Units | PB-05 | Boundary Canal Trail Phase 3 | Baffle Box | 3,123.0 | 20% | 609 | 487.4 | 15% | 73.4 | 366.1736 | City of Palm Bay | N/A | Boundary Canal Trail Phase 3 | Not provided. | Baffle Boxes- First Generation (hydrodynamic separator) | Completed | 2014 | 16 | 11 | A | 366 | Not provided | Not provided | Not provided | Not provided | N/A | Structural | 2013 | Central Indian River Lagoon | Not provided | Not provided | Not provided | TN 50% TA & TP 2.3% TA | yes | 44.246 | 120.9638
4951 | City of Palm Bay | Central IRL | A | IR12-21 | 0.56 | 0.48 | 0.031408 | 9.3822 | 1.3792 | 0.29467 | 0.043316 | 1210 | Fixed Single Family Units | PB-05 | Boundary Canal Trail Phase 3 | Baffle Box | 3,123.0 | 20% | 609 | 487.4 | 15% | 73.4 | 366.1736 | City of Palm Bay | N/A | Boundary Canal Trail Phase 3 | Not provided. | Baffle Boxes- First Generation (hydrodynamic separator) | Completed | 2014 | 16 | 11 | A | 366 | Not provided | Not provided | Not provided | Not provided | N/A | Structural | 2013 | Central Indian River Lagoon | Not provided | Not provided | Not provided | TN 50% TA & TP 2.3% TA | yes | 57.2383 | 127.1017
4952 | City of Palm Bay | Central IRL | A | IR12-21 | 0.56 | 0.48 | 0.18044 | 9.4085 | 1.383 | 1.6977 | 0.24954 | 1200 | Residential, Medium Density-Two-five dwellingunits per acre | PB-05 | Boundary Canal Trail Phase 3 | Baffle Box | 3,123.0 | 20% | 609 | 487.4 | 15% | 73.4 | 366.1736 | City of Palm Bay | N/A | Boundary Canal Trail Phase 3 | Not provided. | Baffle Boxes- First Generation (hydrodynamic separator) | Completed | 2014 | 16 | 11 | A | 366 | Not provided | Not provided | Not provided | Not provided | N/A | Structural | 2013 | Central Indian River Lagoon | Not provided | Not provided | Not provided | TN 50% TA & TP 2.3% TA | yes | 129.238 | 730.2109
4953 | City of Palm Bay | Central IRL | A | IR12-21 | 0.56 | 0.48 | 0.026668 | 9.4085 | 1.383 | 0.25091 | 0.036882 | 1210 | Fixed Single Family Units | PB-05 | Boundary Canal Trail Phase 3 | Baffle Box | 3,123.0 | 20% | 609 | 487.4 | 15% | 73.4 | 366.1736 | City of Palm Bay | N/A | Boundary Canal Trail Phase 3 | Not provided. | Baffle Boxes- First Generation (hydrodynamic separator) | Completed | 2014 | 16 | 11 | A | 366 | Not provided | Not provided | Not provided | Not provided | N/A | Structural | 2013 | Central Indian River Lagoon | Not provided | Not provided | Not provided | TN 50% TA & TP 2.3% TA | yes | 52.0588 | 107.9223
4954 | City of Palm Bay | Central IRL | A | IR12-21 | 0.56 | 0.48 | 0.15068 | 9.4085 | 1.383 | 1.4176 | 0.20839 | 1210 | Fixed Single Family Units | PB-05 | Boundary Canal Trail Phase 3 | Baffle Box | 3,123.0 | 20% | 609 | 487.4 | 15% | 73.4 | 366.1736 | City of Palm Bay | N/A | Boundary Canal Trail Phase 3 | Not provided. | Baffle Boxes- First Generation (hydrodynamic separator) | Completed | 2014 | 16 | 11 | A | 366 | Not provided | Not provided | Not provided | Not provided | N/A | Structural | 2013 | Central Indian River Lagoon | Not provided | Not provided | Not provided | TN 50% TA & TP 2.3% TA | yes | 100.8064 | 609.7719
4955 | City of Palm Bay | Central IRL | A | IR12-21 | 0.56 | 0.48 | 0.0314 | 9.4085 | 1.383 | 0.29543 | 0.043426 | 1210 | Fixed Single Family Units | PB-05 | Boundary Canal Trail Phase 3 | Baffle Box | 3,123.0 | 20% | 609 | 487.4 | 15% | 73.4 | 366.1736 | City of Palm Bay | N/A | Boundary Canal Trail Phase 3 | Not provided. | Baffle Boxes- First Generation (hydrodynamic separator) | Completed | 2014 | 16 | 11 | A | 366 | Not provided | Not provided | Not provided | Not provided | N/A | Structural | 2013 | Central Indian River Lagoon | Not provided | Not provided | Not provided | TN 50% TA & TP 2.3% TA | yes | 55.9913 | 127.0716
4956 | City of Palm Bay | Central IRL | A | IR12-21 | 0.56 | 0.48 | 0.16729 | 9.4085 | 1.383 | 1.5739 | 0.23135 | 1210 | Fixed Single Family Units | PB-05 | Boundary Canal Trail Phase 3 | Baffle Box | 3,123.0 | 20% | 609 | 487.4 | 15% | 73.4 | 366.1736 | City of Palm Bay | N/A | Boundary Canal Trail Phase 3 | Not provided. | Baffle Boxes- First Generation (hydrodynamic separator) | Completed | 2014 | 16 | 11 | A | 366 | Not provided | Not provided | Not provided | Not provided | N/A | Structural | 2013 | Central Indian River Lagoon | Not provided | Not provided | Not provided | TN 50% TA & TP 2.3% TA | yes | 104.9952 | 676.9831
4957 | City of Palm Bay | Central IRL | A | IR12-21 | 0.56 | 0.48 | 0.01026 | 9.4085 | 1.383 | 0.096529 | 0.014189 | 1210 | Fixed Single Family Units | PB-05 | Boundary Canal Trail Phase 3 | Baffle Box | 3,123.0 | 20% | 609 | 487.4 | 15% | 73.4 | 366.1736 | City of Palm Bay | N/A | Boundary Canal Trail Phase 3 | Not provided. | Baffle Boxes- First Generation (hydrodynamic separator) | Completed | 2014 | 16 | 11 | A | 366 | Not provided | Not provided | Not provided | Not provided | N/A | Structural | 2013 | Central Indian River Lagoon | Not provided | Not provided | Not provided | TN 50% TA & TP 2.3% TA | yes | 25.8264 | 41.5199
4958 | City of Palm Bay | Central IRL | A | IR12-21 | 0.56 | 0.48 | 0.051032 | 9.4085 | 1.383 | 0.48014 | 0.070577 | 1210 | Fixed Single Family Units | PB-05 | Boundary Canal Trail Phase 3 | Baffle Box | 3,123.0 | 20% | 609 | 487.4 | 15% | 73.4 | 366.1736 | City of Palm Bay | N/A | Boundary Canal Trail Phase 3 | Not provided. | Baffle Boxes- First Generation (hydrodynamic separator) | Completed | 2014 | 16 | 11 | A | 366 | Not provided | Not provided | Not provided | Not provided | N/A | Structural | 2013 | Central Indian River Lagoon | Not provided | Not provided | Not provided | TN 50% TA & TP 2.3% TA | yes | 72.763 | 206.5202
4959 | City of Palm Bay | Central IRL | A | IR12-21 | 0.56 | 0.48 | 0.097606 | 9.756 | 1.4472 | 0.95225 | 0.14125 | 1200 | Residential, Medium Density-Two-five dwellingunits per acre | PB-05 | Boundary Canal Trail Phase 3 | Baffle Box | 3,123.0 | 20% | 609 | 487.4 | 15% | 73.4 | 366.1736 | City of Palm Bay | N/A | Boundary Canal Trail Phase 3 | Not provided. | Baffle Boxes- First Generation (hydrodynamic separator) | Completed | 2014 | 16 | 11 | A | 366 | Not provided | Not provided | Not provided | Not provided | N/A | Structural | 2013 | Central Indian River Lagoon | Not provided | Not provided | Not provided | TN 50% TA & TP 2.3% TA | yes | 115.8147 | 394.9977
4960 | City of Palm Bay | Central IRL | A | IR12-21 | 0.56 | 0.48 | 0.18103 | 9.756 | 1.4472 | 1.7661 | 0.26199 | 1200 | Residential, Medium Density-Two-five dwellingunits per acre | PB-05 | Boundary Canal Trail Phase 3 | Baffle Box | 3,123.0 | 20% | 609 | 487.4 | 15% | 73.4 | 366.1736 | City of Palm Bay | N/A | Boundary Canal Trail Phase 3 | Not provided. | Baffle Boxes- First Generation (hydrodynamic separator) | Completed | 2014 | 16 | 11 | A | 366 | Not provided | Not provided | Not provided | Not provided | N/A | Structural | 2013 | Central Indian River Lagoon | Not provided | Not provided | Not provided | TN 50% TA & TP 2.3% TA | yes | 129.3336 | 732.6056
4961 | City of Palm Bay | Central IRL | A | IR12-21 | 0.56 | 0.48 | 0.13915 | 9.756 | 1.4472 | 1.3575 | 0.20137 | 1210 | Fixed Single Family Units | PB-05 | Boundary Canal Trail Phase 3 | Baffle Box | 3,123.0 | 20% | 609 | 487.4 | 15% | 73.4 | 366.1736 | City of Palm Bay | N/A | Boundary Canal Trail Phase 3 | Not provided. | Baffle Boxes- First Generation (hydrodynamic separator) | Completed | 2014 | 16 | 11 | A | 366 | Not provided | Not provided | Not provided | Not provided | N/A | Structural | 2013 | Central Indian River Lagoon | Not provided | Not provided | Not provided | TN 50% TA & TP 2.3% TA | yes | 95.7598 | 563.1127
4962 | City of Palm Bay | Central IRL | A | IR12-21 | 0.56 | 0.48 | 0.15577 | 9.756 | 1.4472 | 1.5197 | 0.22543 | 1210 | Fixed Single Family Units | PB-05 | Boundary Canal Trail Phase 3 | Baffle Box | 3,123.0 | 20% | 609 | 487.4 | 15% | 73.4 | 366.1736 | City of Palm Bay | N/A | Boundary Canal Trail Phase 3 | Not provided. | Baffle Boxes- First Generation (hydrodynamic separator) | Completed | 2014 | 16 | 11 | A | 366 | Not provided | Not provided | Not provided | Not provided | N/A | Structural | 2013 | Central Indian River Lagoon | Not provided | Not provided | Not provided | TN 50% TA & TP 2.3% TA | yes | 100.8913 | 630.3744
4963 | City of Palm Bay | Central IRL | A | IR12-21 | 0.56 | 0.48 | 0.04421 | 9.756 | 1.4472 | 0.43131 | 0.063979 | 1210 | Fixed Single Family Units | PB-05 | Boundary Canal Trail Phase 3 | Baffle Box | 3,123.0 | 20% | 609 | 487.4 | 15% | 73.4 | 366.1736 | City of Palm Bay | N/A | Boundary Canal Trail Phase 3 | Not provided. | Baffle Boxes- First Generation (hydrodynamic separator) | Completed | 2014 | 16 | 11 | A | 366 | Not provided | Not provided | Not provided | Not provided | N/A | Structural | 2013 | Central Indian River Lagoon | Not provided | Not provided | Not provided | TN 50% TA & TP 2.3% TA | yes | 68.7448 | 178.9096
4964 | City of Palm Bay | Central IRL | A | IR12-21 | 0.56 | 0.48 | 0.13001 | 9.356 | 1.3754 | 1.2163 | 0.17881 | 1200 | Residential, Medium Density-Two-five dwellingunits per acre | PB-05 | Boundary Canal Trail Phase 3 | Baffle Box | 3,123.0 | 20% | 609 | 487.4 | 15% | 73.4 | 366.1736 | City of Palm Bay | N/A | Boundary Canal Trail Phase 3 | Not provided. | Baffle Boxes- First Generation (hydrodynamic separator) | Completed | 2014 | 16 | 11 | A | 366 | Not provided | Not provided | Not provided | Not provided | N/A | Structural | 2013 | Central Indian River Lagoon | Not provided | Not provided | Not provided | TN 50% TA & TP 2.3% TA | yes | 113.5153 | 526.1144
4965 | City of Palm Bay | Central IRL | A | IR12-21 | 0.56 | 0.48 | 0.03794 | 9.356 | 1.3754 | 0.35497 | 0.052182 | 1210 | Fixed Single Family Units | PB-05 | Boundary Canal Trail Phase 3 | Baffle Box | 3,123.0 | 20% | 609 | 487.4 | 15% | 73.4 | 366.1736 | City of Palm Bay | N/A | Boundary Canal Trail Phase 3 | Not provided. | Baffle Boxes- First Generation (hydrodynamic separator) | Completed | 2014 | 16 | 11 | A | 366 | Not provided | Not provided | Not provided | Not provided | N/A | Structural | 2013 | Central Indian River Lagoon | Not provided | Not provided | Not provided | TN 50% TA & TP 2.3% TA | yes | 53.1318 | 153.5385
4966 | City of Palm Bay | Central IRL | A | IR12-21 | 0.56 | 0.48 | 0.069966 | 9.356 | 1.3754 | 0.6546 | 0.09623 | 1210 | Fixed Single Family Units | PB-05 | Boundary Canal Trail Phase 3 | Baffle Box | 3,123.0 | 20% | 609 | 487.4 | 15% | 73.4 | 366.1736 | City of Palm Bay | N/A | Boundary Canal Trail Phase 3 | Not provided. | Baffle Boxes- First Generation (hydrodynamic separator) | Completed | 2014 | 16 | 11 | A | 366 | Not provided | Not provided | Not provided | Not provided | N/A | Structural | 2013 | Central Indian River Lagoon | Not provided | Not provided | Not provided | TN 50% TA & TP 2.3% TA | yes | 78.2926 | 283.1421
4967 | City of Palm Bay | Central IRL | A | IR12-21 | 0.56 | 0.48 | 0.024685 | 9.356 | 1.3754 | 0.23095 | 0.033951 | 1210 | Fixed Single Family Units | PB-05 | Boundary Canal Trail Phase 3 | Baffle Box | 3,123.0 | 20% | 609 | 487.4 | 15% | 73.4 | 366.1736 | City of Palm Bay | N/A | Boundary Canal Trail Phase 3 | Not provided. | Baffle Boxes- First Generation (hydrodynamic separator) | Completed | 2014 | 16 | 11 | A | 366 | Not provided | Not provided | Not provided | Not provided | N/A | Structural | 2013 | Central Indian River Lagoon | Not provided | Not provided | Not provided | TN 50% TA & TP 2.3% TA | yes | 49.2143 | 99.8954
4968 | City of Palm Bay | Central IRL | A | IR12-21 | 0.56 | 0.48 | 0.1721 | 9.356 | 1.3754 | 1.6102 | 0.2367 | 1210 | Fixed Single Family Units | PB-05 | Boundary Canal Trail Phase 3 | Baffle Box | 3,123.0 | 20% | 609 | 487.4 | 15% | 73.4 | 366.1736 | City of Palm Bay | N/A | Boundary Canal Trail Phase 3 | Not provided. | Baffle Boxes- First Generation (hydrodynamic separator) | Completed | 2014 | 16 | 11 | A | 366 | Not provided | Not provided | Not provided | Not provided | N/A | Structural | 2013 | Central Indian River Lagoon | Not provided | Not provided | Not provided | TN 50% TA & TP 2.3% TA | yes | 106.18 | 696.4611
4969 | City of Palm Bay | Central IRL | A | IR12-21 | 0.56 | 0.48 | 0.15355 | 9.356 | 1.3754 | 1.4366 | 0.21119 | 1210 | Fixed Single Family Units | PB-05 | Boundary Canal Trail Phase 3 | Baffle Box | 3,123.0 | 20% | 609 | 487.4 | 15% | 73.4 | 366.1736 | City of Palm Bay | N/A | Boundary Canal Trail Phase 3 | Not provided. | Baffle Boxes- First Generation (hydrodynamic separator) | Completed | 2014 | 16 | 11 | A | 366 | Not provided | Not provided | Not provided | Not provided | N/A | Structural | 2013 | Central Indian River Lagoon | Not provided | Not provided | Not provided | TN 50% TA & TP 2.3% TA | yes | 96.969 | 621.3975
4970 | City of Palm Bay | Central IRL | A | IR12-21 | 0.56 | 0.48 | 0.0094304 | 9.356 | 1.3754 | 0.088231 | 0.01297 | 1210 | Fixed Single Family Units | PB-05 | Boundary Canal Trail Phase 3 | Baffle Box | 3,123.0 | 20% | 609 | 487.4 | 15% | 73.4 | 366.1736 | City of Palm Bay | N/A | Boundary Canal Trail Phase 3 | Not provided. | Baffle Boxes- First Generation (hydrodynamic separator) | Completed | 2014 | 16 | 11 | A | 366 | Not provided | Not provided | Not provided | Not provided | N/A | Structural | 2013 | Central Indian River Lagoon | Not provided | Not provided | Not provided | TN 50% TA & TP 2.3% TA | yes | 30.4194 | 38.1636
4971 | City of Palm Bay | Central IRL | A | IR12-21 | 0.56 | 0.48 | 0.011516 | 9.356 | 1.3754 | 0.10774 | 0.015838 | 1210 | Fixed Single Family Units | PB-05 | Boundary Canal Trail Phase 3 | Baffle Box | 3,123.0 | 20% | 609 | 487.4 | 15% | 73.4 | 366.1736 | City of Palm Bay | N/A | Boundary Canal Trail Phase 3 | Not provided. | Baffle Boxes- First Generation (hydrodynamic separator) | Completed | 2014 | 16 | 11 | A | 366 | Not provided | Not provided | Not provided | Not provided | N/A | Structural | 2013 | Central Indian River Lagoon | Not provided | Not provided | Not provided | TN 50% TA & TP 2.3% TA | yes | 33.567 | 46.6024
4972 | City of Palm Bay | Central IRL | A | IR12-21 | 0.56 | 0.48 | 0.0085708 | 9.356 | 1.3754 | 0.080189 | 0.011788 | 1210 | Fixed Single Family Units | PB-05 | Boundary Canal Trail Phase 3 | Baffle Box | 3,123.0 | 20% | 609 | 487.4 | 15% | 73.4 | 366.1736 | City of Palm Bay | N/A | Boundary Canal Trail Phase 3 | Not provided. | Baffle Boxes- First Generation (hydrodynamic separator) | Completed | 2014 | 16 | 11 | A | 366 | Not provided | Not provided | Not provided | Not provided | N/A | Structural | 2013 | Central Indian River Lagoon | Not provided | Not provided | Not provided | TN 50% TA & TP 2.3% TA | yes | 26.4197 | 34.685
4973 | City of Palm Bay | Central IRL | A | IR12-21 | 0.56 | 0.48 | 0.18697 | 9.364 | 1.3765 | 1.7507 | 0.25737 | 1200 | Residential, Medium Density-Two-five dwellingunits per acre | PB-05 | Boundary Canal Trail Phase 3 | Baffle Box | 3,123.0 | 20% | 609 | 487.4 | 15% | 73.4 | 366.1736 | City of Palm Bay | N/A | Boundary Canal Trail Phase 3 | Not provided. | Baffle Boxes- First Generation (hydrodynamic separator) | Completed | 2014 | 16 | 11 | A | 366 | Not provided | Not provided | Not provided | Not provided | N/A | Structural | 2013 | Central Indian River Lagoon | Not provided | Not provided | Not provided | TN 50% TA & TP 2.3% TA | yes | 130.2944 | 756.623
4974 | City of Palm Bay | Central IRL | A | IR12-21 | 0.56 | 0.48 | 0.025045 | 9.364 | 1.3765 | 0.23452 | 0.034476 | 1210 | Fixed Single Family Units | PB-05 | Boundary Canal Trail Phase 3 | Baffle Box | 3,123.0 | 20% | 609 | 487.4 | 15% | 73.4 | 366.1736 | City of Palm Bay | N/A | Boundary Canal Trail Phase 3 | Not provided. | Baffle Boxes- First Generation (hydrodynamic separator) | Completed | 2014 | 16 | 11 | A | 366 | Not provided | Not provided | Not provided | Not provided | N/A | Structural | 2013 | Central Indian River Lagoon | Not provided | Not provided | Not provided | TN 50% TA & TP 2.3% TA | yes | 44.5663 | 101.354
4975 | City of Palm Bay | Central IRL | A | IR12-21 | 0.56 | 0.48 | 0.038558 | 9.364 | 1.3765 | 0.36106 | 0.053077 | 1210 | Fixed Single Family Units | PB-05 | Boundary Canal Trail Phase 3 | Baffle Box | 3,123.0 | 20% | 609 | 487.4 | 15% | 73.4 | 366.1736 | City of Palm Bay | N/A | Boundary Canal Trail Phase 3 | Not provided. | Baffle Boxes- First Generation (hydrodynamic separator) | Completed | 2014 | 16 | 11 | A | 366 | Not provided | Not provided | Not provided | Not provided | N/A | Structural | 2013 | Central Indian River Lagoon | Not provided | Not provided | Not provided | TN 50% TA & TP 2.3% TA | yes | 59.311 | 156.0402
4976 | City of Palm Bay | Central IRL | A | IR12-21 | 0.56 | 0.48 | 0.020216 | 9.364 | 1.3765 | 0.1893 | 0.027828 | 1210 | Fixed Single Family Units | PB-05 | Boundary Canal Trail Phase 3 | Baffle Box | 3,123.0 | 20% | 609 | 487.4 | 15% | 73.4 | 366.1736 | City of Palm Bay | N/A | Boundary Canal Trail Phase 3 | Not provided. | Baffle Boxes- First Generation (hydrodynamic separator) | Completed | 2014 | 16 | 11 | A | 366 | Not provided | Not provided | Not provided | Not provided | N/A | Structural | 2013 | Central Indian River Lagoon | Not provided | Not provided | Not provided | TN 50% TA & TP 2.3% TA | yes | 37.067 | 81.81
4977 | City of Palm Bay | Central IRL | A | IR12-21 | 0.56 | 0.48 | 0.13442 | 9.364 | 1.3765 | 1.2587 | 0.18503 | 1210 | Fixed Single Family Units | PB-05 | Boundary Canal Trail Phase 3 | Baffle Box | 3,123.0 | 20% | 609 | 487.4 | 15% | 73.4 | 366.1736 | City of Palm Bay | N/A | Boundary Canal Trail Phase 3 | Not provided. | Baffle Boxes- First Generation (hydrodynamic separator) | Completed | 2014 | 16 | 11 | A | 366 | Not provided | Not provided | Not provided | Not provided | N/A | Structural | 2013 | Central Indian River Lagoon | Not provided | Not provided | Not provided | TN 50% TA & TP 2.3% TA | yes | 95.1517 | 543.9718
4978 | City of Palm Bay | Central IRL | A | IR12-21 | 0.56 | 0.48 | 0.15756 | 9.364 | 1.3765 | 1.4754 | 0.21689 | 1210 | Fixed Single Family Units | PB-05 | Boundary Canal Trail Phase 3 | Baffle Box | 3,123.0 | 20% | 609 | 487.4 | 15% | 73.4 | 366.1736 | City of Palm Bay | N/A | Boundary Canal Trail Phase 3 | Not provided. | Baffle Boxes- First Generation (hydrodynamic separator) | Completed | 2014 | 16 | 11 | A | 366 | Not provided | Not provided | Not provided | Not provided | N/A | Structural | 2013 | Central Indian River Lagoon | Not provided | Not provided | Not provided | TN 50% TA & TP 2.3% TA | yes | 101.5329 | 637.6272
4979 | City of Palm Bay | Central IRL | A | IR12-21 | 0.56 | 0.48 | 0.054999 | 9.364 | 1.3765 | 0.51501 | 0.075709 | 1210 | Fixed Single Family Units | PB-05 | Boundary Canal Trail Phase 3 | Baffle Box | 3,123.0 | 20% | 609 | 487.4 | 15% | 73.4 | 366.1736 | City of Palm Bay | N/A | Boundary Canal Trail Phase 3 | Not provided. | Baffle Boxes- First Generation (hydrodynamic separator) | Completed | 2014 | 16 | 11 | A | 366 | Not provided | Not provided | Not provided | Not provided | N/A | Structural | 2013 | Central Indian River Lagoon | Not provided | Not provided | Not provided | TN 50% TA & TP 2.3% TA | yes | 71.2947 | 222.5737
4980 | City of Palm Bay | Central IRL | A | IR12-21 | 0.56 | 0.48 | 0.15293 | 9.364 | 1.3765 | 1.432 | 0.21051 | 1200 | Residential, Medium Density-Two-five dwellingunits per acre | PB-05 | Boundary Canal Trail Phase 3 | Baffle Box | 3,123.0 | 20% | 609 | 487.4 | 15% | 73.4 | 366.1736 | City of Palm Bay | N/A | Boundary Canal Trail Phase 3 | Not provided. | Baffle Boxes- First Generation (hydrodynamic separator) | Completed | 2014 | 16 | 11 | A | 366 | Not provided | Not provided | Not provided | Not provided | N/A | Structural | 2013 | Central Indian River Lagoon | Not provided | Not provided | Not provided | TN 50% TA & TP 2.3% TA | yes | 122.718 | 618.8702
4981 | City of Palm Bay | Central IRL | A | IR12-21 | 0.56 | 0.48 | 0.013383 | 9.364 | 1.3765 | 0.12532 | 0.018422 | 1210 | Fixed Single Family Units | PB-05 | Boundary Canal Trail Phase 3 | Baffle Box | 3,123.0 | 20% | 609 | 487.4 | 15% | 73.4 | 366.1736 | City of Palm Bay | N/A | Boundary Canal Trail Phase 3 | Not provided. | Baffle Boxes- First Generation (hydrodynamic separator) | Completed | 2014 | 16 | 11 | A | 366 | Not provided | Not provided | Not provided | Not provided | N/A | Structural | 2013 | Central Indian River Lagoon | Not provided | Not provided | Not provided | TN 50% TA & TP 2.3% TA | yes | 36.4492 | 54.1598
4982 | City of Palm Bay | Central IRL | A | IR12-21 | 0.56 | 0.48 | 0.043407 | 9.364 | 1.3765 | 0.40647 | 0.059752 | 1210 | Fixed Single Family Units | PB-05 | Boundary Canal Trail Phase 3 | Baffle Box | 3,123.0 | 20% | 609 | 487.4 | 15% | 73.4 | 366.1736 | City of Palm Bay | N/A | Boundary Canal Trail Phase 3 | Not provided. | Baffle Boxes- First Generation (hydrodynamic separator) | Completed | 2014 | 16 | 11 | A | 366 | Not provided | Not provided | Not provided | Not provided | N/A | Structural | 2013 | Central Indian River Lagoon | Not provided | Not provided | Not provided | TN 50% TA & TP 2.3% TA | yes | 55.9211 | 175.6634
4983 | City of Palm Bay | Central IRL | A | IR12-21 | 0.56 | 0.48 | 0.18718 | 9.364 | 1.3765 | 1.7528 | 0.25766 | 1210 | Fixed Single Family Units | PB-05 | Boundary Canal Trail Phase 3 | Baffle Box | 3,123.0 | 20% | 609 | 487.4 | 15% | 73.4 | 366.1736 | City of Palm Bay | N/A | Boundary Canal Trail Phase 3 | Not provided. | Baffle Boxes- First Generation (hydrodynamic separator) | Completed | 2014 | 16 | 11 | A | 366 | Not provided | Not provided | Not provided | Not provided | N/A | Structural | 2013 | Central Indian River Lagoon | Not provided | Not provided | Not provided | TN 50% TA & TP 2.3% TA | yes | 108.6338 | 757.4908
4984 | City of Palm Bay | Central IRL | A | IR12-21 | 0.56 | 0.48 | 0.17173 | 9.364 | 1.3765 | 1.608 | 0.23639 | 1210 | Fixed Single Family Units | PB-05 | Boundary Canal Trail Phase 3 | Baffle Box | 3,123.0 | 20% | 609 | 487.4 | 15% | 73.4 | 366.1736 | City of Palm Bay | N/A | Boundary Canal Trail Phase 3 | Not provided. | Baffle Boxes- First Generation (hydrodynamic separator) | Completed | 2014 | 16 | 11 | A | 366 | Not provided | Not provided | Not provided | Not provided | N/A | Structural | 2013 | Central Indian River Lagoon | Not provided | Not provided | Not provided | TN 50% TA & TP 2.3% TA | yes | 104.5498 | 694.9535
4985 | City of Palm Bay | Central IRL | A | IR12-21 | 0.56 | 0.48 | 0.04914 | 9.364 | 1.3765 | 0.46015 | 0.067643 | 1210 | Fixed Single Family Units | PB-05 | Boundary Canal Trail Phase 3 | Baffle Box | 3,123.0 | 20% | 609 | 487.4 | 15% | 73.4 | 366.1736 | City of Palm Bay | N/A | Boundary Canal Trail Phase 3 | Not provided. | Baffle Boxes- First Generation (hydrodynamic separator) | Completed | 2014 | 16 | 11 | A | 366 | Not provided | Not provided | Not provided | Not provided | N/A | Structural | 2013 | Central Indian River Lagoon | Not provided | Not provided | Not provided | TN 50% TA & TP 2.3% TA | yes | 65.5063 | 198.8623
4986 | City of Palm Bay | Central IRL | A | IR12-21 | 0.56 | 0.48 | 0.16865 | 9.364 | 1.3765 | 1.5792 | 0.23215 | 1200 | Residential, Medium Density-Two-five dwellingunits per acre | PB-05 | Boundary Canal Trail Phase 3 | Baffle Box | 3,123.0 | 20% | 609 | 487.4 | 15% | 73.4 | 366.1736 | City of Palm Bay | N/A | Boundary Canal Trail Phase 3 | Not provided. | Baffle Boxes- First Generation (hydrodynamic separator) | Completed | 2014 | 16 | 11 | A | 366 | Not provided | Not provided | Not provided | Not provided | N/A | Structural | 2013 | Central Indian River Lagoon | Not provided | Not provided | Not provided | TN 50% TA & TP 2.3% TA | yes | 105.1542 | 682.4909
4987 | City of Palm Bay | Central IRL | A | IR12-21 | 0.56 | 0.48 | 0.026712 | 9.364 | 1.3765 | 0.25013 | 0.03677 | 1200 | Residential, Medium Density-Two-five dwellingunits per acre | PB-05 | Boundary Canal Trail Phase 3 | Baffle Box | 3,123.0 | 20% | 609 | 487.4 | 15% | 73.4 | 366.1736 | City of Palm Bay | N/A | Boundary Canal Trail Phase 3 | Not provided. | Baffle Boxes- First Generation (hydrodynamic separator) | Completed | 2014 | 16 | 11 | A | 366 | Not provided | Not provided | Not provided | Not provided | N/A | Structural | 2013 | Central Indian River Lagoon | Not provided | Not provided | Not provided | TN 50% TA & TP 2.3% TA | yes | 64.2738 | 108.0983
4988 | City of Palm Bay | Central IRL | A | IR12-21 | 0.56 | 0.48 | 0.1925 | 9.364 | 1.3765 | 1.8026 | 0.26499 | 1200 | Residential, Medium Density-Two-five dwellingunits per acre | PB-05 | Boundary Canal Trail Phase 3 | Baffle Box | 3,123.0 | 20% | 609 | 487.4 | 15% | 73.4 | 366.1736 | City of Palm Bay | N/A | Boundary Canal Trail Phase 3 | Not provided. | Baffle Boxes- First Generation (hydrodynamic separator) | Completed | 2014 | 16 | 11 | A | 366 | Not provided | Not provided | Not provided | Not provided | N/A | Structural | 2013 | Central Indian River Lagoon | Not provided | Not provided | Not provided | TN 50% TA & TP 2.3% TA | yes | 131.191 | 779.0368
4989 | City of Palm Bay | Central IRL | A | IR12-21 | 0.56 | 0.48 | 0.16146 | 9.364 | 1.3765 | 1.5119 | 0.22226 | 1210 | Fixed Single Family Units | PB-05 | Boundary Canal Trail Phase 3 | Baffle Box | 3,123.0 | 20% | 609 | 487.4 | 15% | 73.4 | 366.1736 | City of Palm Bay | N/A | Boundary Canal Trail Phase 3 | Not provided. | Baffle Boxes- First Generation (hydrodynamic separator) | Completed | 2014 | 16 | 11 | A | 366 | Not provided | Not provided | Not provided | Not provided | N/A | Structural | 2013 | Central Indian River Lagoon | Not provided | Not provided | Not provided | TN 50% TA & TP 2.3% TA | yes | 102.9166 | 653.4052
4990 | City of Palm Bay | Central IRL | A | IR12-21 | 0.56 | 0.48 | 0.031461 | 9.364 | 1.3765 | 0.2946 | 0.043307 | 1210 | Fixed Single Family Units | PB-05 | Boundary Canal Trail Phase 3 | Baffle Box | 3,123.0 | 20% | 609 | 487.4 | 15% | 73.4 | 366.1736 | City of Palm Bay | N/A | Boundary Canal Trail Phase 3 | Not provided. | Baffle Boxes- First Generation (hydrodynamic separator) | Completed | 2014 | 16 | 11 | A | 366 | Not provided | Not provided | Not provided | Not provided | N/A | Structural | 2013 | Central Indian River Lagoon | Not provided | Not provided | Not provided | TN 50% TA & TP 2.3% TA | yes | 55.0521 | 127.3182
4991 | City of Palm Bay | Central IRL | A | IR12-21 | 0.56 | 0.48 | 0.030125 | 9.364 | 1.3765 | 0.28209 | 0.041468 | 1210 | Fixed Single Family Units | PB-05 | Boundary Canal Trail Phase 3 | Baffle Box | 3,123.0 | 20% | 609 | 487.4 | 15% | 73.4 | 366.1736 | City of Palm Bay | N/A | Boundary Canal Trail Phase 3 | Not provided. | Baffle Boxes- First Generation (hydrodynamic separator) | Completed | 2014 | 16 | 11 | A | 366 | Not provided | Not provided | Not provided | Not provided | N/A | Structural | 2013 | Central Indian River Lagoon | Not provided | Not provided | Not provided | TN 50% TA & TP 2.3% TA | yes | 56.3196 | 121.9102
4992 | City of Palm Bay | Central IRL | A | IR12-21 | 0.56 | 0.48 | 0.0068548 | 9.364 | 1.3765 | 0.064188 | 0.0094359 | 1210 | Fixed Single Family Units | PB-05 | Boundary Canal Trail Phase 3 | Baffle Box | 3,123.0 | 20% | 609 | 487.4 | 15% | 73.4 | 366.1736 | City of Palm Bay | N/A | Boundary Canal Trail Phase 3 | Not provided. | Baffle Boxes- First Generation (hydrodynamic separator) | Completed | 2014 | 16 | 11 | A | 366 | Not provided | Not provided | Not provided | Not provided | N/A | Structural | 2013 | Central Indian River Lagoon | Not provided | Not provided | Not provided | TN 50% TA & TP 2.3% TA | yes | 21.0979 | 27.7404
4993 | City of Palm Bay | Central IRL | A | IR12-21 | 0.56 | 0.48 | 0.20239 | 9.3711 | 1.3776 | 1.8966 | 0.2788 | 1200 | Residential, Medium Density-Two-five dwellingunits per acre | PB-05 | Boundary Canal Trail Phase 3 | Baffle Box | 3,123.0 | 20% | 609 | 487.4 | 15% | 73.4 | 366.1736 | City of Palm Bay | N/A | Boundary Canal Trail Phase 3 | Not provided. | Baffle Boxes- First Generation (hydrodynamic separator) | Completed | 2014 | 16 | 11 | A | 366 | Not provided | Not provided | Not provided | Not provided | N/A | Structural | 2013 | Central Indian River Lagoon | Not provided | Not provided | Not provided | TN 50% TA & TP 2.3% TA | yes | 141.969 | 819.0355
4994 | City of Palm Bay | Central IRL | A | IR12-21 | 0.56 | 0.48 | 0.058944 | 9.3711 | 1.3776 | 0.55237 | 0.081198 | 1210 | Fixed Single Family Units | PB-05 | Boundary Canal Trail Phase 3 | Baffle Box | 3,123.0 | 20% | 609 | 487.4 | 15% | 73.4 | 366.1736 | City of Palm Bay | N/A | Boundary Canal Trail Phase 3 | Not provided. | Baffle Boxes- First Generation (hydrodynamic separator) | Completed | 2014 | 16 | 11 | A | 366 | Not provided | Not provided | Not provided | Not provided | N/A | Structural | 2013 | Central Indian River Lagoon | Not provided | Not provided | Not provided | TN 50% TA & TP 2.3% TA | yes | 65.0923 | 238.5363
4995 | City of Palm Bay | Central IRL | A | IR12-21 | 0.56 | 0.48 | 0.00046517 | 9.3711 | 1.3776 | 0.0043591 | 0.00064079 | 1210 | Fixed Single Family Units | PB-05 | Boundary Canal Trail Phase 3 | Baffle Box | 3,123.0 | 20% | 609 | 487.4 | 15% | 73.4 | 366.1736 | City of Palm Bay | N/A | Boundary Canal Trail Phase 3 | Not provided. | Baffle Boxes- First Generation (hydrodynamic separator) | Completed | 2014 | 16 | 11 | A | 366 | Not provided | Not provided | Not provided | Not provided | N/A | Structural | 2013 | Central Indian River Lagoon | Not provided | Not provided | Not provided | TN 50% TA & TP 2.3% TA | yes | 6.7209 | 1.8825
4996 | City of Palm Bay | Central IRL | A | IR12-21 | 0.56 | 0.48 | 0.064776 | 9.3711 | 1.3776 | 0.60702 | 0.089233 | 1210 | Fixed Single Family Units | PB-05 | Boundary Canal Trail Phase 3 | Baffle Box | 3,123.0 | 20% | 609 | 487.4 | 15% | 73.4 | 366.1736 | City of Palm Bay | N/A | Boundary Canal Trail Phase 3 | Not provided. | Baffle Boxes- First Generation (hydrodynamic separator) | Completed | 2014 | 16 | 11 | A | 366 | Not provided | Not provided | Not provided | Not provided | N/A | Structural | 2013 | Central Indian River Lagoon | Not provided | Not provided | Not provided | TN 50% TA & TP 2.3% TA | yes | 71.3747 | 262.1392
4997 | City of Palm Bay | Central IRL | A | IR12-21 | 0.56 | 0.48 | 0.19911 | 9.3711 | 1.3776 | 1.8659 | 0.27428 | 1210 | Fixed Single Family Units | PB-05 | Boundary Canal Trail Phase 3 | Baffle Box | 3,123.0 | 20% | 609 | 487.4 | 15% | 73.4 | 366.1736 | City of Palm Bay | N/A | Boundary Canal Trail Phase 3 | Not provided. | Baffle Boxes- First Generation (hydrodynamic separator) | Completed | 2014 | 16 | 11 | A | 366 | Not provided | Not provided | Not provided | Not provided | N/A | Structural | 2013 | Central Indian River Lagoon | Not provided | Not provided | Not provided | TN 50% TA & TP 2.3% TA | yes | 111.4985 | 805.7636
4998 | City of Palm Bay | Central IRL | A | IR12-21 | 0.56 | 0.48 | 0.0025617 | 9.3711 | 1.3776 | 0.024006 | 0.0035289 | 1210 | Fixed Single Family Units | PB-05 | Boundary Canal Trail Phase 3 | Baffle Box | 3,123.0 | 20% | 609 | 487.4 | 15% | 73.4 | 366.1736 | City of Palm Bay | N/A | Boundary Canal Trail Phase 3 | Not provided. | Baffle Boxes- First Generation (hydrodynamic separator) | Completed | 2014 | 16 | 11 | A | 366 | Not provided | Not provided | Not provided | Not provided | N/A | Structural | 2013 | Central Indian River Lagoon | Not provided | Not provided | Not provided | TN 50% TA & TP 2.3% TA | yes | 15.875 | 10.3669
4999 | City of Palm Bay | Central IRL | A | IR12-21 | 0.56 | 0.48 | 0.0085424 | 9.3711 | 1.3776 | 0.080052 | 0.011768 | 1210 | Fixed Single Family Units | PB-05 | Boundary Canal Trail Phase 3 | Baffle Box | 3,123.0 | 20% | 609 | 487.4 | 15% | 73.4 | 366.1736 | City of Palm Bay | N/A | Boundary Canal Trail Phase 3 | Not provided. | Baffle Boxes- First Generation (hydrodynamic separator) | Completed | 2014 | 16 | 11 | A | 366 | Not provided | Not provided | Not provided | Not provided | N/A | Structural | 2013 | Central Indian River Lagoon | Not provided | Not provided | Not provided | TN 50% TA & TP 2.3% TA | yes | 28.9944 | 34.5699
5000 | City of Palm Bay | Central IRL | A | IR12-21 | 0.56 | 0.48 | 0.080978 | 9.3711 | 1.3776 | 0.75885 | 0.11155 | 1210 | Fixed Single Family Units | PB-05 | Boundary Canal Trail Phase 3 | Baffle Box | 3,123.0 | 20% | 609 | 487.4 | 15% | 73.4 | 366.1736 | City of Palm Bay | N/A | Boundary Canal Trail Phase 3 | Not provided. | Baffle Boxes- First Generation (hydrodynamic separator) | Completed | 2014 | 16 | 11 | A | 366 | Not provided | Not provided | Not provided | Not provided | N/A | Structural | 2013 | Central Indian River Lagoon | Not provided | Not provided | Not provided | TN 50% TA & TP 2.3% TA | yes | 90.1339 | 327.7062
5001 | City of Palm Bay | Central IRL | A | IR12-21 | 0.56 | 0.48 | 0.19303 | 9.4258 | 1.3855 | 1.8195 | 0.26745 | 1200 | Residential, Medium Density-Two-five dwellingunits per acre | PB-05 | Boundary Canal Trail Phase 3 | Baffle Box | 3,123.0 | 20% | 609 | 487.4 | 15% | 73.4 | 366.1736 | City of Palm Bay | N/A | Boundary Canal Trail Phase 3 | Not provided. | Baffle Boxes- First Generation (hydrodynamic separator) | Completed | 2014 | 16 | 11 | A | 366 | Not provided | Not provided | Not provided | Not provided | N/A | Structural | 2013 | Central Indian River Lagoon | Not provided | Not provided | Not provided | TN 50% TA & TP 2.3% TA | yes | 131.2598 | 781.18
5002 | City of Palm Bay | Central IRL | A | IR12-21 | 0.56 | 0.48 | 0.066149 | 9.4258 | 1.3855 | 0.62351 | 0.09165 | 1210 | Fixed Single Family Units | PB-05 | Boundary Canal Trail Phase 3 | Baffle Box | 3,123.0 | 20% | 609 | 487.4 | 15% | 73.4 | 366.1736 | City of Palm Bay | N/A | Boundary Canal Trail Phase 3 | Not provided. | Baffle Boxes- First Generation (hydrodynamic separator) | Completed | 2014 | 16 | 11 | A | 366 | Not provided | Not provided | Not provided | Not provided | N/A | Structural | 2013 | Central Indian River Lagoon | Not provided | Not provided | Not provided | TN 50% TA & TP 2.3% TA | yes | 69.4158 | 267.6963
5003 | City of Palm Bay | Central IRL | A | IR12-21 | 0.56 | 0.48 | 0.0088894 | 9.4258 | 1.3855 | 0.08379 | 0.012316 | 1210 | Fixed Single Family Units | PB-05 | Boundary Canal Trail Phase 3 | Baffle Box | 3,123.0 | 20% | 609 | 487.4 | 15% | 73.4 | 366.1736 | City of Palm Bay | N/A | Boundary Canal Trail Phase 3 | Not provided. | Baffle Boxes- First Generation (hydrodynamic separator) | Completed | 2014 | 16 | 11 | A | 366 | Not provided | Not provided | Not provided | Not provided | N/A | Structural | 2013 | Central Indian River Lagoon | Not provided | Not provided | Not provided | TN 50% TA & TP 2.3% TA | yes | 29.8446 | 35.974
5004 | City of Palm Bay | Central IRL | A | IR12-21 | 0.56 | 0.48 | 0.064166 | 9.4258 | 1.3855 | 0.60482 | 0.088902 | 1210 | Fixed Single Family Units | PB-05 | Boundary Canal Trail Phase 3 | Baffle Box | 3,123.0 | 20% | 609 | 487.4 | 15% | 73.4 | 366.1736 | City of Palm Bay | N/A | Boundary Canal Trail Phase 3 | Not provided. | Baffle Boxes- First Generation (hydrodynamic separator) | Completed | 2014 | 16 | 11 | A | 366 | Not provided | Not provided | Not provided | Not provided | N/A | Structural | 2013 | Central Indian River Lagoon | Not provided | Not provided | Not provided | TN 50% TA & TP 2.3% TA | yes | 69.2 | 259.6715
5005 | City of Palm Bay | Central IRL | A | IR12-21 | 0.56 | 0.48 | 0.00071516 | 9.4258 | 1.3855 | 0.0067409 | 0.00099085 | 1210 | Fixed Single Family Units | PB-05 | Boundary Canal Trail Phase 3 | Baffle Box | 3,123.0 | 20% | 609 | 487.4 | 15% | 73.4 | 366.1736 | City of Palm Bay | N/A | Boundary Canal Trail Phase 3 | Not provided. | Baffle Boxes- First Generation (hydrodynamic separator) | Completed | 2014 | 16 | 11 | A | 366 | Not provided | Not provided | Not provided | Not provided | N/A | Structural | 2013 | Central Indian River Lagoon | Not provided | Not provided | Not provided | TN 50% TA & TP 2.3% TA | yes | 21.9836 | 2.8941
5006 | City of Palm Bay | Central IRL | A | IR12-21 | 0.56 | 0.48 | 0.12569 | 9.4258 | 1.3855 | 1.1847 | 0.17414 | 1210 | Fixed Single Family Units | PB-05 | Boundary Canal Trail Phase 3 | Baffle Box | 3,123.0 | 20% | 609 | 487.4 | 15% | 73.4 | 366.1736 | City of Palm Bay | N/A | Boundary Canal Trail Phase 3 | Not provided. | Baffle Boxes- First Generation (hydrodynamic separator) | Completed | 2014 | 16 | 11 | A | 366 | Not provided | Not provided | Not provided | Not provided | N/A | Structural | 2013 | Central Indian River Lagoon | Not provided | Not provided | Not provided | TN 50% TA & TP 2.3% TA | yes | 90.2511 | 508.6532
5007 | City of Palm Bay | Central IRL | A | IR12-21 | 0.56 | 0.48 | 0.13668 | 9.4258 | 1.3855 | 1.2883 | 0.18937 | 1210 | Fixed Single Family Units | PB-05 | Boundary Canal Trail Phase 3 | Baffle Box | 3,123.0 | 20% | 609 | 487.4 | 15% | 73.4 | 366.1736 | City of Palm Bay | N/A | Boundary Canal Trail Phase 3 | Not provided. | Baffle Boxes- First Generation (hydrodynamic separator) | Completed | 2014 | 16 | 11 | A | 366 | Not provided | Not provided | Not provided | Not provided | N/A | Structural | 2013 | Central Indian River Lagoon | Not provided | Not provided | Not provided | TN 50% TA & TP 2.3% TA | yes | 94.1133 | 553.1223
5008 | City of Palm Bay | Central IRL | A | IR12-21 | 0.56 | 0.48 | 0.022439 | 9.4258 | 1.3855 | 0.21151 | 0.03109 | 1210 | Fixed Single Family Units | PB-05 | Boundary Canal Trail Phase 3 | Baffle Box | 3,123.0 | 20% | 609 | 487.4 | 15% | 73.4 | 366.1736 | City of Palm Bay | N/A | Boundary Canal Trail Phase 3 | Not provided. | Baffle Boxes- First Generation (hydrodynamic separator) | Completed | 2014 | 16 | 11 | A | 366 | Not provided | Not provided | Not provided | Not provided | N/A | Structural | 2013 | Central Indian River Lagoon | Not provided | Not provided | Not provided | TN 50% TA & TP 2.3% TA | yes | 54.4255 | 90.8086
5009 | City of Palm Bay | Central IRL | A | IR12-21 | 0.56 | 0.48 | 0.095827 | 9.3456 | 1.3739 | 0.89556 | 0.13165 | 1200 | Residential, Medium Density-Two-five dwellingunits per acre | PB-05 | Boundary Canal Trail Phase 3 | Baffle Box | 3,123.0 | 20% | 609 | 487.4 | 15% | 73.4 | 366.1736 | City of Palm Bay | N/A | Boundary Canal Trail Phase 3 | Not provided. | Baffle Boxes- First Generation (hydrodynamic separator) | Completed | 2014 | 16 | 11 | A | 366 | Not provided | Not provided | Not provided | Not provided | N/A | Structural | 2013 | Central Indian River Lagoon | Not provided | Not provided | Not provided | TN 50% TA & TP 2.3% TA | yes | 95.1787 | 387.7988
5010 | City of Palm Bay | Central IRL | A | IR12-21 | 0.56 | 0.48 | 0.015224 | 9.3456 | 1.3739 | 0.14228 | 0.020916 | 1210 | Fixed Single Family Units | PB-05 | Boundary Canal Trail Phase 3 | Baffle Box | 3,123.0 | 20% | 609 | 487.4 | 15% | 73.4 | 366.1736 | City of Palm Bay | N/A | Boundary Canal Trail Phase 3 | Not provided. | Baffle Boxes- First Generation (hydrodynamic separator) | Completed | 2014 | 16 | 11 | A | 366 | Not provided | Not provided | Not provided | Not provided | N/A | Structural | 2013 | Central Indian River Lagoon | Not provided | Not provided | Not provided | TN 50% TA & TP 2.3% TA | yes | 38.4154 | 61.611
5011 | City of Palm Bay | Central IRL | A | IR12-21 | 0.56 | 0.48 | 0.0028849 | 9.3456 | 1.3739 | 0.026961 | 0.0039634 | 1210 | Fixed Single Family Units | PB-05 | Boundary Canal Trail Phase 3 | Baffle Box | 3,123.0 | 20% | 609 | 487.4 | 15% | 73.4 | 366.1736 | City of Palm Bay | N/A | Boundary Canal Trail Phase 3 | Not provided. | Baffle Boxes- First Generation (hydrodynamic separator) | Completed | 2014 | 16 | 11 | A | 366 | Not provided | Not provided | Not provided | Not provided | N/A | Structural | 2013 | Central Indian River Lagoon | Not provided | Not provided | Not provided | TN 50% TA & TP 2.3% TA | yes | 16.7556 | 11.6747
5012 | City of Palm Bay | Central IRL | A | IR12-21 | 0.56 | 0.48 | 0.082071 | 9.3456 | 1.3739 | 0.767 | 0.11275 | 1210 | Fixed Single Family Units | PB-05 | Boundary Canal Trail Phase 3 | Baffle Box | 3,123.0 | 20% | 609 | 487.4 | 15% | 73.4 | 366.1736 | City of Palm Bay | N/A | Boundary Canal Trail Phase 3 | Not provided. | Baffle Boxes- First Generation (hydrodynamic separator) | Completed | 2014 | 16 | 11 | A | 366 | Not provided | Not provided | Not provided | Not provided | N/A | Structural | 2013 | Central Indian River Lagoon | Not provided | Not provided | Not provided | TN 50% TA & TP 2.3% TA | yes | 72.8699 | 332.1311
5013 | City of Palm Bay | Central IRL | A | IR12-21 | 0.56 | 0.48 | 0.13931 | 9.3456 | 1.3739 | 1.3019 | 0.19139 | 1210 | Fixed Single Family Units | PB-05 | Boundary Canal Trail Phase 3 | Baffle Box | 3,123.0 | 20% | 609 | 487.4 | 15% | 73.4 | 366.1736 | City of Palm Bay | N/A | Boundary Canal Trail Phase 3 | Not provided. | Baffle Boxes- First Generation (hydrodynamic separator) | Completed | 2014 | 16 | 11 | A | 366 | Not provided | Not provided | Not provided | Not provided | N/A | Structural | 2013 | Central Indian River Lagoon | Not provided | Not provided | Not provided | TN 50% TA & TP 2.3% TA | yes | 93.7448 | 563.748
5014 | City of Palm Bay | Central IRL | A | IR12-21 | 0.56 | 0.48 | 0.0060942 | 9.3456 | 1.3739 | 0.056953 | 0.0083725 | 1210 | Fixed Single Family Units | PB-05 | Boundary Canal Trail Phase 3 | Baffle Box | 3,123.0 | 20% | 609 | 487.4 | 15% | 73.4 | 366.1736 | City of Palm Bay | N/A | Boundary Canal Trail Phase 3 | Not provided. | Baffle Boxes- First Generation (hydrodynamic separator) | Completed | 2014 | 16 | 11 | A | 366 | Not provided | Not provided | Not provided | Not provided | N/A | Structural | 2013 | Central Indian River Lagoon | Not provided | Not provided | Not provided | TN 50% TA & TP 2.3% TA | yes | 24.3757 | 24.6622
5015 | City of Palm Bay | Central IRL | A | IR12-21 | 0.56 | 0.48 | 0.17224 | 9.3456 | 1.3739 | 1.6097 | 0.23664 | 1210 | Fixed Single Family Units | PB-05 | Boundary Canal Trail Phase 3 | Baffle Box | 3,123.0 | 20% | 609 | 487.4 | 15% | 73.4 | 366.1736 | City of Palm Bay | N/A | Boundary Canal Trail Phase 3 | Not provided. | Baffle Boxes- First Generation (hydrodynamic separator) | Completed | 2014 | 16 | 11 | A | 366 | Not provided | Not provided | Not provided | Not provided | N/A | Structural | 2013 | Central Indian River Lagoon | Not provided | Not provided | Not provided | TN 50% TA & TP 2.3% TA | yes | 106.7112 | 697.0506
5016 | City of Palm Bay | Central IRL | A | IR12-21 | 0.56 | 0.48 | 0.10253 | 9.3456 | 1.3739 | 0.95823 | 0.14087 | 1210 | Fixed Single Family Units | PB-05 | Boundary Canal Trail Phase 3 | Baffle Box | 3,123.0 | 20% | 609 | 487.4 | 15% | 73.4 | 366.1736 | City of Palm Bay | N/A | Boundary Canal Trail Phase 3 | Not provided. | Baffle Boxes- First Generation (hydrodynamic separator) | Completed | 2014 | 16 | 11 | A | 366 | Not provided | Not provided | Not provided | Not provided | N/A | Structural | 2013 | Central Indian River Lagoon | Not provided | Not provided | Not provided | TN 50% TA & TP 2.3% TA | yes | 85.8545 | 414.9381
5017 | City of Palm Bay | Central IRL | A | IR12-21 | 0.56 | 0.48 | 0.12549 | 9.3822 | 1.3792 | 1.1774 | 0.17308 | 1200 | Residential, Medium Density-Two-five dwellingunits per acre | PB-05 | Boundary Canal Trail Phase 3 | Baffle Box | 3,123.0 | 20% | 609 | 487.4 | 15% | 73.4 | 366.1736 | City of Palm Bay | N/A | Boundary Canal Trail Phase 3 | Not provided. | Baffle Boxes- First Generation (hydrodynamic separator) | Completed | 2014 | 16 | 11 | A | 366 | Not provided | Not provided | Not provided | Not provided | N/A | Structural | 2013 | Central Indian River Lagoon | Not provided | Not provided | Not provided | TN 50% TA & TP 2.3% TA | yes | 163.2418 | 507.8558
5018 | City of Palm Bay | Central IRL | A | IR12-21 | 0.56 | 0.48 | 0.01537 | 9.3822 | 1.3792 | 0.1442 | 0.021198 | 1210 | Fixed Single Family Units | PB-05 | Boundary Canal Trail Phase 3 | Baffle Box | 3,123.0 | 20% | 609 | 487.4 | 15% | 73.4 | 366.1736 | City of Palm Bay | N/A | Boundary Canal Trail Phase 3 | Not provided. | Baffle Boxes- First Generation (hydrodynamic separator) | Completed | 2014 | 16 | 11 | A | 366 | Not provided | Not provided | Not provided | Not provided | N/A | Structural | 2013 | Central Indian River Lagoon | Not provided | Not provided | Not provided | TN 50% TA & TP 2.3% TA | yes | 64.9313 | 62.1997
5019 | City of Palm Bay | Central IRL | A | IR12-21 | 0.56 | 0.48 | 0.021253 | 9.3822 | 1.3792 | 0.1994 | 0.029312 | 1210 | Fixed Single Family Units | PB-05 | Boundary Canal Trail Phase 3 | Baffle Box | 3,123.0 | 20% | 609 | 487.4 | 15% | 73.4 | 366.1736 | City of Palm Bay | N/A | Boundary Canal Trail Phase 3 | Not provided. | Baffle Boxes- First Generation (hydrodynamic separator) | Completed | 2014 | 16 | 11 | A | 366 | Not provided | Not provided | Not provided | Not provided | N/A | Structural | 2013 | Central Indian River Lagoon | Not provided | Not provided | Not provided | TN 50% TA & TP 2.3% TA | yes | 37.18 | 86.0093
5020 | City of Palm Bay | Central IRL | A | IR12-21 | 0.56 | 0.48 | 0.21511 | 9.3822 | 1.3792 | 2.0182 | 0.29667 | 1210 | Fixed Single Family Units | PB-05 | Boundary Canal Trail Phase 3 | Baffle Box | 3,123.0 | 20% | 609 | 487.4 | 15% | 73.4 | 366.1736 | City of Palm Bay | N/A | Boundary Canal Trail Phase 3 | Not provided. | Baffle Boxes- First Generation (hydrodynamic separator) | Completed | 2014 | 16 | 11 | A | 366 | Not provided | Not provided | Not provided | Not provided | N/A | Structural | 2013 | Central Indian River Lagoon | Not provided | Not provided | Not provided | TN 50% TA & TP 2.3% TA | yes | 117.9765 | 870.5213
5021 | City of Palm Bay | Central IRL | A | IR12-21 | 0.56 | 0.48 | 0.07275 | 9.3822 | 1.3792 | 0.68256 | 0.10034 | 1210 | Fixed Single Family Units | PB-05 | Boundary Canal Trail Phase 3 | Baffle Box | 3,123.0 | 20% | 609 | 487.4 | 15% | 73.4 | 366.1736 | City of Palm Bay | N/A | Boundary Canal Trail Phase 3 | Not provided. | Baffle Boxes- First Generation (hydrodynamic separator) | Completed | 2014 | 16 | 11 | A | 366 | Not provided | Not provided | Not provided | Not provided | N/A | Structural | 2013 | Central Indian River Lagoon | Not provided | Not provided | Not provided | TN 50% TA & TP 2.3% TA | yes | 78.0218 | 294.4101
5022 | City of Palm Bay | Central IRL | A | IR12-21 | 0.56 | 0.48 | 0.035312 | 9.3822 | 1.3792 | 0.3313 | 0.048701 | 1210 | Fixed Single Family Units | PB-05 | Boundary Canal Trail Phase 3 | Baffle Box | 3,123.0 | 20% | 609 | 487.4 | 15% | 73.4 | 366.1736 | City of Palm Bay | N/A | Boundary Canal Trail Phase 3 | Not provided. | Baffle Boxes- First Generation (hydrodynamic separator) | Completed | 2014 | 16 | 11 | A | 366 | Not provided | Not provided | Not provided | Not provided | N/A | Structural | 2013 | Central Indian River Lagoon | Not provided | Not provided | Not provided | TN 50% TA & TP 2.3% TA | yes | 54.2966 | 142.9024
5023 | City of Palm Bay | Central IRL | A | IR12-21 | 0.56 | 0.48 | 0.086779 | 9.3822 | 1.3792 | 0.81417 | 0.11968 | 1210 | Fixed Single Family Units | PB-05 | Boundary Canal Trail Phase 3 | Baffle Box | 3,123.0 | 20% | 609 | 487.4 | 15% | 73.4 | 366.1736 | City of Palm Bay | N/A | Boundary Canal Trail Phase 3 | Not provided. | Baffle Boxes- First Generation (hydrodynamic separator) | Completed | 2014 | 16 | 11 | A | 366 | Not provided | Not provided | Not provided | Not provided | N/A | Structural | 2013 | Central Indian River Lagoon | Not provided | Not provided | Not provided | TN 50% TA & TP 2.3% TA | yes | 77.3685 | 351.1803
5024 | City of Palm Bay | Central IRL | A | IR12-21 | 0.56 | 0.48 | 0.045695 | 9.3822 | 1.3792 | 0.42872 | 0.063021 | 1210 | Fixed Single Family Units | PB-05 | Boundary Canal Trail Phase 3 | Baffle Box | 3,123.0 | 20% | 609 | 487.4 | 15% | 73.4 | 366.1736 | City of Palm Bay | N/A | Boundary Canal Trail Phase 3 | Not provided. | Baffle Boxes- First Generation (hydrodynamic separator) | Completed | 2014 | 16 | 11 | A | 366 | Not provided | Not provided | Not provided | Not provided | N/A | Structural | 2013 | Central Indian River Lagoon | Not provided | Not provided | Not provided | TN 50% TA & TP 2.3% TA | yes | 59.321 | 184.9211
5025 | City of Palm Bay | Central IRL | A | IR12-21 | 0.56 | 0.48 | 0.039951 | 7.6222 | 1.1211 | 0.30451 | 0.044788 | 1200 | Residential, Medium Density-Two-five dwellingunits per acre | PB-05 | Boundary Canal Trail Phase 3 | Baffle Box | 3,123.0 | 20% | 609 | 487.4 | 15% | 73.4 | 366.1736 | City of Palm Bay | N/A | Boundary Canal Trail Phase 3 | Not provided. | Baffle Boxes- First Generation (hydrodynamic separator) | Completed | 2014 | 16 | 11 | A | 366 | Not provided | Not provided | Not provided | Not provided | N/A | Structural | 2013 | Central Indian River Lagoon | Not provided | Not provided | Not provided | TN 50% TA & TP 2.3% TA | yes | 100.0508 | 161.6748
5026 | Natural Lands | Central IRL | A | IR12-21 | 0.56 | 0.48 | 0.061367 | 7.6222 | 1.1211 | 0.46775 | 0.068797 | 5100 | Streams and waterways | PB-05 | Boundary Canal Trail Phase 3 | Baffle Box | 3,123.0 | 20% | 609 | 487.4 | 15% | 73.4 | 366.1736 | City of Palm Bay | N/A | Boundary Canal Trail Phase 3 | Not provided. | Baffle Boxes- First Generation (hydrodynamic separator) | Completed | 2014 | 16 | 11 | A | 366 | Not provided | Not provided | Not provided | Not provided | N/A | Structural | 2013 | Central Indian River Lagoon | Not provided | Not provided | Not provided | TN 50% TA & TP 2.3% TA | yes | 95.4816 | 248.3437
5027 | City of Palm Bay | Central IRL | A | IR12-21 | 0.56 | 0.48 | 0.23145 | 7.6222 | 1.1211 | 1.7642 | 0.25947 | 1210 | Fixed Single Family Units | PB-05 | Boundary Canal Trail Phase 3 | Baffle Box | 3,123.0 | 20% | 609 | 487.4 | 15% | 73.4 | 366.1736 | City of Palm Bay | N/A | Boundary Canal Trail Phase 3 | Not provided. | Baffle Boxes- First Generation (hydrodynamic separator) | Completed | 2014 | 16 | 11 | A | 366 | Not provided | Not provided | Not provided | Not provided | N/A | Structural | 2013 | Central Indian River Lagoon | Not provided | Not provided | Not provided | TN 50% TA & TP 2.3% TA | yes | 127.0185 | 936.6485
5028 | City of Palm Bay | Central IRL | A | IR12-21 | 0.56 | 0.48 | 0.22539 | 7.6222 | 1.1211 | 1.718 | 0.25268 | 1210 | Fixed Single Family Units | PB-05 | Boundary Canal Trail Phase 3 | Baffle Box | 3,123.0 | 20% | 609 | 487.4 | 15% | 73.4 | 366.1736 | City of Palm Bay | N/A | Boundary Canal Trail Phase 3 | Not provided. | Baffle Boxes- First Generation (hydrodynamic separator) | Completed | 2014 | 16 | 11 | A | 366 | Not provided | Not provided | Not provided | Not provided | N/A | Structural | 2013 | Central Indian River Lagoon | Not provided | Not provided | Not provided | TN 50% TA & TP 2.3% TA | yes | 120.3283 | 912.1276
5029 | City of Palm Bay | Central IRL | A | IR12-21 | 0.56 | 0.48 | 0.00052085 | 7.6222 | 1.1211 | 0.00397 | 0.00058391 | 1210 | Fixed Single Family Units | PB-05 | Boundary Canal Trail Phase 3 | Baffle Box | 3,123.0 | 20% | 609 | 487.4 | 15% | 73.4 | 366.1736 | City of Palm Bay | N/A | Boundary Canal Trail Phase 3 | Not provided. | Baffle Boxes- First Generation (hydrodynamic separator) | Completed | 2014 | 16 | 11 | A | 366 | Not provided | Not provided | Not provided | Not provided | N/A | Structural | 2013 | Central Indian River Lagoon | Not provided | Not provided | Not provided | TN 50% TA & TP 2.3% TA | yes | 8.0622 | 2.1078
5030 | City of Palm Bay | Central IRL | A | IR12-21 | 0.56 | 0.48 | 0.12254 | 9.8368 | 1.459 | 1.2054 | 0.17878 | 1200 | Residential, Medium Density-Two-five dwellingunits per acre | PB-05 | Boundary Canal Trail Phase 3 | Baffle Box | 3,123.0 | 20% | 609 | 487.4 | 15% | 73.4 | 366.1736 | City of Palm Bay | N/A | Boundary Canal Trail Phase 3 | Not provided. | Baffle Boxes- First Generation (hydrodynamic separator) | Completed | 2014 | 16 | 11 | A | 366 | Not provided | Not provided | Not provided | Not provided | N/A | Structural | 2013 | Central Indian River Lagoon | Not provided | Not provided | Not provided | TN 50% TA & TP 2.3% TA | yes | 104.3543 | 495.8864
5031 | City of Palm Bay | Central IRL | A | IR12-21 | 0.56 | 0.48 | 0.15225 | 9.8368 | 1.459 | 1.4977 | 0.22213 | 1210 | Fixed Single Family Units | PB-05 | Boundary Canal Trail Phase 3 | Baffle Box | 3,123.0 | 20% | 609 | 487.4 | 15% | 73.4 | 366.1736 | City of Palm Bay | N/A | Boundary Canal Trail Phase 3 | Not provided. | Baffle Boxes- First Generation (hydrodynamic separator) | Completed | 2014 | 16 | 11 | A | 366 | Not provided | Not provided | Not provided | Not provided | N/A | Structural | 2013 | Central Indian River Lagoon | Not provided | Not provided | Not provided | TN 50% TA & TP 2.3% TA | yes | 111.5812 | 616.1426
5032 | City of Palm Bay | Central IRL | A | IR12-21 | 0.56 | 0.48 | 0.092853 | 9.8368 | 1.459 | 0.91338 | 0.13547 | 1210 | Fixed Single Family Units | PB-05 | Boundary Canal Trail Phase 3 | Baffle Box | 3,123.0 | 20% | 609 | 487.4 | 15% | 73.4 | 366.1736 | City of Palm Bay | N/A | Boundary Canal Trail Phase 3 | Not provided. | Baffle Boxes- First Generation (hydrodynamic separator) | Completed | 2014 | 16 | 11 | A | 366 | Not provided | Not provided | Not provided | Not provided | N/A | Structural | 2013 | Central Indian River Lagoon | Not provided | Not provided | Not provided | TN 50% TA & TP 2.3% TA | yes | 80.5135 | 375.7642
5033 | City of Palm Bay | Central IRL | A | IR12-21 | 0.56 | 0.48 | 0.059516 | 9.8368 | 1.459 | 0.58545 | 0.086833 | 1210 | Fixed Single Family Units | PB-05 | Boundary Canal Trail Phase 3 | Baffle Box | 3,123.0 | 20% | 609 | 487.4 | 15% | 73.4 | 366.1736 | City of Palm Bay | N/A | Boundary Canal Trail Phase 3 | Not provided. | Baffle Boxes- First Generation (hydrodynamic separator) | Completed | 2014 | 16 | 11 | A | 366 | Not provided | Not provided | Not provided | Not provided | N/A | Structural | 2013 | Central Indian River Lagoon | Not provided | Not provided | Not provided | TN 50% TA & TP 2.3% TA | yes | 74.3187 | 240.8547
5034 | City of Palm Bay | Central IRL | A | IR12-21 | 0.56 | 0.48 | 0.0072182 | 9.8368 | 1.459 | 0.071003 | 0.010531 | 1210 | Fixed Single Family Units | PB-05 | Boundary Canal Trail Phase 3 | Baffle Box | 3,123.0 | 20% | 609 | 487.4 | 15% | 73.4 | 366.1736 | City of Palm Bay | N/A | Boundary Canal Trail Phase 3 | Not provided. | Baffle Boxes- First Generation (hydrodynamic separator) | Completed | 2014 | 16 | 11 | A | 366 | Not provided | Not provided | Not provided | Not provided | N/A | Structural | 2013 | Central Indian River Lagoon | Not provided | Not provided | Not provided | TN 50% TA & TP 2.3% TA | yes | 23.052 | 29.2108
5035 | City of Palm Bay | Central IRL | A | IR12-21 | 0.56 | 0.48 | 0.58682 | 8.4029 | 1.1133 | 4.931 | 0.6533 | 1720 | Religious | PB-05 | Boundary Canal Trail Phase 3 | Baffle Box | 3,123.0 | 20% | 609 | 487.4 | 15% | 73.4 | 366.1736 | City of Palm Bay | N/A | Boundary Canal Trail Phase 3 | Not provided. | Baffle Boxes- First Generation (hydrodynamic separator) | Completed | 2014 | 16 | 11 | A | 366 | Not provided | Not provided | Not provided | Not provided | N/A | Structural | 2013 | Central Indian River Lagoon | Not provided | Not provided | Not provided | TN 50% TA & TP 2.3% TA | yes | 190.9085 | 2374.7641
5036 | City of Palm Bay | Central IRL | A | IR12-21 | 0.56 | 0.48 | 0.030946 | 8.4029 | 1.1133 | 0.26004 | 0.034453 | 1410 | Retail Sales and Services | PB-05 | Boundary Canal Trail Phase 3 | Baffle Box | 3,123.0 | 20% | 609 | 487.4 | 15% | 73.4 | 366.1736 | City of Palm Bay | N/A | Boundary Canal Trail Phase 3 | Not provided. | Baffle Boxes- First Generation (hydrodynamic separator) | Completed | 2014 | 16 | 11 | A | 366 | Not provided | Not provided | Not provided | Not provided | N/A | Structural | 2013 | Central Indian River Lagoon | Not provided | Not provided | Not provided | TN 50% TA & TP 2.3% TA | yes | 55.1 | 125.2359
5037 | City of Palm Bay | Central IRL | A | IR12-21 | 0.56 | 0.48 | 0.15798 | 9.3506 | 1.3746 | 1.4773 | 0.21716 | 1200 | Residential, Medium Density-Two-five dwellingunits per acre | PB-05 | Boundary Canal Trail Phase 3 | Baffle Box | 3,123.0 | 20% | 609 | 487.4 | 15% | 73.4 | 366.1736 | City of Palm Bay | N/A | Boundary Canal Trail Phase 3 | Not provided. | Baffle Boxes- First Generation (hydrodynamic separator) | Completed | 2014 | 16 | 11 | A | 366 | Not provided | Not provided | Not provided | Not provided | N/A | Structural | 2013 | Central Indian River Lagoon | Not provided | Not provided | Not provided | TN 50% TA & TP 2.3% TA | yes | 128.5109 | 639.3395
5038 | City of Palm Bay | Central IRL | A | IR12-21 | 0.56 | 0.48 | 0.0066529 | 9.3506 | 1.3746 | 0.062209 | 0.009145 | 1210 | Fixed Single Family Units | PB-05 | Boundary Canal Trail Phase 3 | Baffle Box | 3,123.0 | 20% | 609 | 487.4 | 15% | 73.4 | 366.1736 | City of Palm Bay | N/A | Boundary Canal Trail Phase 3 | Not provided. | Baffle Boxes- First Generation (hydrodynamic separator) | Completed | 2014 | 16 | 11 | A | 366 | Not provided | Not provided | Not provided | Not provided | N/A | Structural | 2013 | Central Indian River Lagoon | Not provided | Not provided | Not provided | TN 50% TA & TP 2.3% TA | yes | 25.4727 | 26.9233
5039 | City of Palm Bay | Central IRL | A | IR12-21 | 0.56 | 0.48 | 0.031905 | 9.3506 | 1.3746 | 0.29833 | 0.043856 | 1210 | Fixed Single Family Units | PB-05 | Boundary Canal Trail Phase 3 | Baffle Box | 3,123.0 | 20% | 609 | 487.4 | 15% | 73.4 | 366.1736 | City of Palm Bay | N/A | Boundary Canal Trail Phase 3 | Not provided. | Baffle Boxes- First Generation (hydrodynamic separator) | Completed | 2014 | 16 | 11 | A | 366 | Not provided | Not provided | Not provided | Not provided | N/A | Structural | 2013 | Central Indian River Lagoon | Not provided | Not provided | Not provided | TN 50% TA & TP 2.3% TA | yes | 48.3775 | 129.1135
5040 | City of Palm Bay | Central IRL | A | IR12-21 | 0.56 | 0.48 | 0.022009 | 9.3506 | 1.3746 | 0.20579 | 0.030253 | 1210 | Fixed Single Family Units | PB-05 | Boundary Canal Trail Phase 3 | Baffle Box | 3,123.0 | 20% | 609 | 487.4 | 15% | 73.4 | 366.1736 | City of Palm Bay | N/A | Boundary Canal Trail Phase 3 | Not provided. | Baffle Boxes- First Generation (hydrodynamic separator) | Completed | 2014 | 16 | 11 | A | 366 | Not provided | Not provided | Not provided | Not provided | N/A | Structural | 2013 | Central Indian River Lagoon | Not provided | Not provided | Not provided | TN 50% TA & TP 2.3% TA | yes | 44.112 | 89.0656
5041 | City of Palm Bay | Central IRL | A | IR12-21 | 0.56 | 0.48 | 0.15768 | 9.3506 | 1.3746 | 1.4744 | 0.21675 | 1210 | Fixed Single Family Units | PB-05 | Boundary Canal Trail Phase 3 | Baffle Box | 3,123.0 | 20% | 609 | 487.4 | 15% | 73.4 | 366.1736 | City of Palm Bay | N/A | Boundary Canal Trail Phase 3 | Not provided. | Baffle Boxes- First Generation (hydrodynamic separator) | Completed | 2014 | 16 | 11 | A | 366 | Not provided | Not provided | Not provided | Not provided | N/A | Structural | 2013 | Central Indian River Lagoon | Not provided | Not provided | Not provided | TN 50% TA & TP 2.3% TA | yes | 102.0765 | 638.1264
5042 | City of Palm Bay | Central IRL | A | IR12-21 | 0.56 | 0.48 | 0.16876 | 9.3506 | 1.3746 | 1.578 | 0.23198 | 1210 | Fixed Single Family Units | PB-05 | Boundary Canal Trail Phase 3 | Baffle Box | 3,123.0 | 20% | 609 | 487.4 | 15% | 73.4 | 366.1736 | City of Palm Bay | N/A | Boundary Canal Trail Phase 3 | Not provided. | Baffle Boxes- First Generation (hydrodynamic separator) | Completed | 2014 | 16 | 11 | A | 366 | Not provided | Not provided | Not provided | Not provided | N/A | Structural | 2013 | Central Indian River Lagoon | Not provided | Not provided | Not provided | TN 50% TA & TP 2.3% TA | yes | 104.4271 | 682.9488
5043 | City of Palm Bay | Central IRL | A | IR12-21 | 0.56 | 0.48 | 0.016436 | 9.3506 | 1.3746 | 0.15368 | 0.022593 | 1210 | Fixed Single Family Units | PB-05 | Boundary Canal Trail Phase 3 | Baffle Box | 3,123.0 | 20% | 609 | 487.4 | 15% | 73.4 | 366.1736 | City of Palm Bay | N/A | Boundary Canal Trail Phase 3 | Not provided. | Baffle Boxes- First Generation (hydrodynamic separator) | Completed | 2014 | 16 | 11 | A | 366 | Not provided | Not provided | Not provided | Not provided | N/A | Structural | 2013 | Central Indian River Lagoon | Not provided | Not provided | Not provided | TN 50% TA & TP 2.3% TA | yes | 34.9662 | 66.5132
5044 | City of Palm Bay | Central IRL | A | IR12-21 | 0.56 | 0.48 | 0.047061 | 9.3506 | 1.3746 | 0.44005 | 0.06469 | 1210 | Fixed Single Family Units | PB-05 | Boundary Canal Trail Phase 3 | Baffle Box | 3,123.0 | 20% | 609 | 487.4 | 15% | 73.4 | 366.1736 | City of Palm Bay | N/A | Boundary Canal Trail Phase 3 | Not provided. | Baffle Boxes- First Generation (hydrodynamic separator) | Completed | 2014 | 16 | 11 | A | 366 | Not provided | Not provided | Not provided | Not provided | N/A | Structural | 2013 | Central Indian River Lagoon | Not provided | Not provided | Not provided | TN 50% TA & TP 2.3% TA | yes | 61.0277 | 190.4481
5045 | City of Palm Bay | Central IRL | A | IR12-21 | 0.56 | 0.48 | 0.0092718 | 9.3506 | 1.3746 | 0.086697 | 0.012745 | 1210 | Fixed Single Family Units | PB-05 | Boundary Canal Trail Phase 3 | Baffle Box | 3,123.0 | 20% | 609 | 487.4 | 15% | 73.4 | 366.1736 | City of Palm Bay | N/A | Boundary Canal Trail Phase 3 | Not provided. | Baffle Boxes- First Generation (hydrodynamic separator) | Completed | 2014 | 16 | 11 | A | 366 | Not provided | Not provided | Not provided | Not provided | N/A | Structural | 2013 | Central Indian River Lagoon | Not provided | Not provided | Not provided | TN 50% TA & TP 2.3% TA | yes | 29.9799 | 37.5217
5046 | City of Palm Bay | Central IRL | A | IR12-21 | 0.56 | 0.48 | 0.20128 | 9.6868 | 1.4347 | 1.9498 | 0.28878 | 1200 | Residential, Medium Density-Two-five dwellingunits per acre | PB-05 | Boundary Canal Trail Phase 3 | Baffle Box | 3,123.0 | 20% | 609 | 487.4 | 15% | 73.4 | 366.1736 | City of Palm Bay | N/A | Boundary Canal Trail Phase 3 | Not provided. | Baffle Boxes- First Generation (hydrodynamic separator) | Completed | 2014 | 16 | 11 | A | 366 | Not provided | Not provided | Not provided | Not provided | N/A | Structural | 2013 | Central Indian River Lagoon | Not provided | Not provided | Not provided | TN 50% TA & TP 2.3% TA | yes | 148.2717 | 814.5539
5047 | City of Palm Bay | Central IRL | A | IR12-21 | 0.56 | 0.48 | 0.099939 | 9.6868 | 1.4347 | 0.9681 | 0.14338 | 1210 | Fixed Single Family Units | PB-05 | Boundary Canal Trail Phase 3 | Baffle Box | 3,123.0 | 20% | 609 | 487.4 | 15% | 73.4 | 366.1736 | City of Palm Bay | N/A | Boundary Canal Trail Phase 3 | Not provided. | Baffle Boxes- First Generation (hydrodynamic separator) | Completed | 2014 | 16 | 11 | A | 366 | Not provided | Not provided | Not provided | Not provided | N/A | Structural | 2013 | Central Indian River Lagoon | Not provided | Not provided | Not provided | TN 50% TA & TP 2.3% TA | yes | 81.9111 | 404.4404
5048 | City of Palm Bay | Central IRL | A | IR12-21 | 0.56 | 0.48 | 0.14053 | 9.6868 | 1.4347 | 1.3612 | 0.20161 | 1210 | Fixed Single Family Units | PB-05 | Boundary Canal Trail Phase 3 | Baffle Box | 3,123.0 | 20% | 609 | 487.4 | 15% | 73.4 | 366.1736 | City of Palm Bay | N/A | Boundary Canal Trail Phase 3 | Not provided. | Baffle Boxes- First Generation (hydrodynamic separator) | Completed | 2014 | 16 | 11 | A | 366 | Not provided | Not provided | Not provided | Not provided | N/A | Structural | 2013 | Central Indian River Lagoon | Not provided | Not provided | Not provided | TN 50% TA & TP 2.3% TA | yes | 95.4891 | 568.6861
5049 | City of Palm Bay | Central IRL | A | IR12-21 | 0.56 | 0.48 | 0.066646 | 9.6868 | 1.4347 | 0.64559 | 0.095617 | 1210 | Fixed Single Family Units | PB-05 | Boundary Canal Trail Phase 3 | Baffle Box | 3,123.0 | 20% | 609 | 487.4 | 15% | 73.4 | 366.1736 | City of Palm Bay | N/A | Boundary Canal Trail Phase 3 | Not provided. | Baffle Boxes- First Generation (hydrodynamic separator) | Completed | 2014 | 16 | 11 | A | 366 | Not provided | Not provided | Not provided | Not provided | N/A | Structural | 2013 | Central Indian River Lagoon | Not provided | Not provided | Not provided | TN 50% TA & TP 2.3% TA | yes | 71.9646 | 269.7075
5050 | City of Palm Bay | Central IRL | A | IR12-21 | 0.56 | 0.48 | 0.073649 | 9.6868 | 1.4347 | 0.71343 | 0.10566 | 1210 | Fixed Single Family Units | PB-05 | Boundary Canal Trail Phase 3 | Baffle Box | 3,123.0 | 20% | 609 | 487.4 | 15% | 73.4 | 366.1736 | City of Palm Bay | N/A | Boundary Canal Trail Phase 3 | Not provided. | Baffle Boxes- First Generation (hydrodynamic separator) | Completed | 2014 | 16 | 11 | A | 366 | Not provided | Not provided | Not provided | Not provided | N/A | Structural | 2013 | Central Indian River Lagoon | Not provided | Not provided | Not provided | TN 50% TA & TP 2.3% TA | yes | 80.2726 | 298.0473
5051 | City of Palm Bay | Central IRL | A | IR12-21 | 0.56 | 0.48 | 0.035723 | 9.6868 | 1.4347 | 0.34604 | 0.051251 | 1210 | Fixed Single Family Units | PB-05 | Boundary Canal Trail Phase 3 | Baffle Box | 3,123.0 | 20% | 609 | 487.4 | 15% | 73.4 | 366.1736 | City of Palm Bay | N/A | Boundary Canal Trail Phase 3 | Not provided. | Baffle Boxes- First Generation (hydrodynamic separator) | Completed | 2014 | 16 | 11 | A | 366 | Not provided | Not provided | Not provided | Not provided | N/A | Structural | 2013 | Central Indian River Lagoon | Not provided | Not provided | Not provided | TN 50% TA & TP 2.3% TA | yes | 50.0337 | 144.5647
5052 | City of Palm Bay | Central IRL | A | IR12-21 | 0.56 | 0.48 | 0.32745 | 9.3744 | 1.378 | 3.0696 | 0.45124 | 1200 | Residential, Medium Density-Two-five dwellingunits per acre | PB-05 | Boundary Canal Trail Phase 3 | Baffle Box | 3,123.0 | 20% | 609 | 487.4 | 15% | 73.4 | 366.1736 | City of Palm Bay | N/A | Boundary Canal Trail Phase 3 | Not provided. | Baffle Boxes- First Generation (hydrodynamic separator) | Completed | 2014 | 16 | 11 | A | 366 | Not provided | Not provided | Not provided | Not provided | N/A | Structural | 2013 | Central Indian River Lagoon | Not provided | Not provided | Not provided | TN 50% TA & TP 2.3% TA | yes | 199.3504 | 1325.1289
5053 | City of Palm Bay | Central IRL | A | IR12-21 | 0.56 | 0.48 | 0.0070733 | 9.3744 | 1.378 | 0.066308 | 0.0097473 | 1210 | Fixed Single Family Units | PB-05 | Boundary Canal Trail Phase 3 | Baffle Box | 3,123.0 | 20% | 609 | 487.4 | 15% | 73.4 | 366.1736 | City of Palm Bay | N/A | Boundary Canal Trail Phase 3 | Not provided. | Baffle Boxes- First Generation (hydrodynamic separator) | Completed | 2014 | 16 | 11 | A | 366 | Not provided | Not provided | Not provided | Not provided | N/A | Structural | 2013 | Central Indian River Lagoon | Not provided | Not provided | Not provided | TN 50% TA & TP 2.3% TA | yes | 48.2264 | 28.6245
5054 | City of Palm Bay | Central IRL | A | IR12-21 | 0.56 | 0.48 | 0.0014848 | 9.3744 | 1.378 | 0.013919 | 0.0020462 | 1210 | Fixed Single Family Units | PB-05 | Boundary Canal Trail Phase 3 | Baffle Box | 3,123.0 | 20% | 609 | 487.4 | 15% | 73.4 | 366.1736 | City of Palm Bay | N/A | Boundary Canal Trail Phase 3 | Not provided. | Baffle Boxes- First Generation (hydrodynamic separator) | Completed | 2014 | 16 | 11 | A | 366 | Not provided | Not provided | Not provided | Not provided | N/A | Structural | 2013 | Central Indian River Lagoon | Not provided | Not provided | Not provided | TN 50% TA & TP 2.3% TA | yes | 17.325 | 6.0089
5055 | City of Palm Bay | Central IRL | A | IR12-21 | 0.56 | 0.48 | 0.2022 | 9.3744 | 1.378 | 1.8955 | 0.27864 | 1210 | Fixed Single Family Units | PB-05 | Boundary Canal Trail Phase 3 | Baffle Box | 3,123.0 | 20% | 609 | 487.4 | 15% | 73.4 | 366.1736 | City of Palm Bay | N/A | Boundary Canal Trail Phase 3 | Not provided. | Baffle Boxes- First Generation (hydrodynamic separator) | Completed | 2014 | 16 | 11 | A | 366 | Not provided | Not provided | Not provided | Not provided | N/A | Structural | 2013 | Central Indian River Lagoon | Not provided | Not provided | Not provided | TN 50% TA & TP 2.3% TA | yes | 111.9548 | 818.2565
5056 | City of Palm Bay | Central IRL | A | IR12-21 | 0.56 | 0.48 | 0.022105 | 9.3744 | 1.378 | 0.20722 | 0.030462 | 1210 | Fixed Single Family Units | PB-05 | Boundary Canal Trail Phase 3 | Baffle Box | 3,123.0 | 20% | 609 | 487.4 | 15% | 73.4 | 366.1736 | City of Palm Bay | N/A | Boundary Canal Trail Phase 3 | Not provided. | Baffle Boxes- First Generation (hydrodynamic separator) | Completed | 2014 | 16 | 11 | A | 366 | Not provided | Not provided | Not provided | Not provided | N/A | Structural | 2013 | Central Indian River Lagoon | Not provided | Not provided | Not provided | TN 50% TA & TP 2.3% TA | yes | 58.6484 | 89.4562
5057 | City of Palm Bay | Central IRL | A | IR12-21 | 0.56 | 0.48 | 0.054402 | 9.3744 | 1.378 | 0.50999 | 0.074969 | 1210 | Fixed Single Family Units | PB-05 | Boundary Canal Trail Phase 3 | Baffle Box | 3,123.0 | 20% | 609 | 487.4 | 15% | 73.4 | 366.1736 | City of Palm Bay | N/A | Boundary Canal Trail Phase 3 | Not provided. | Baffle Boxes- First Generation (hydrodynamic separator) | Completed | 2014 | 16 | 11 | A | 366 | Not provided | Not provided | Not provided | Not provided | N/A | Structural | 2013 | Central Indian River Lagoon | Not provided | Not provided | Not provided | TN 50% TA & TP 2.3% TA | yes | 75.9643 | 220.1576
5058 | City of Palm Bay | Central IRL | A | IR12-21 | 0.56 | 0.48 | 0.0030561 | 9.3744 | 1.378 | 0.028649 | 0.0042114 | 1210 | Fixed Single Family Units | PB-05 | Boundary Canal Trail Phase 3 | Baffle Box | 3,123.0 | 20% | 609 | 487.4 | 15% | 73.4 | 366.1736 | City of Palm Bay | N/A | Boundary Canal Trail Phase 3 | Not provided. | Baffle Boxes- First Generation (hydrodynamic separator) | Completed | 2014 | 16 | 11 | A | 366 | Not provided | Not provided | Not provided | Not provided | N/A | Structural | 2013 | Central Indian River Lagoon | Not provided | Not provided | Not provided | TN 50% TA & TP 2.3% TA | yes | 21.2106 | 12.3675
5059 | City of Palm Bay | Central IRL | A | IR12-21 | 0.56 | 0.48 | 0.10861 | 9.3536 | 1.375 | 1.0159 | 0.14935 | 1200 | Residential, Medium Density-Two-five dwellingunits per acre | PB-05 | Boundary Canal Trail Phase 3 | Baffle Box | 3,123.0 | 20% | 609 | 487.4 | 15% | 73.4 | 366.1736 | City of Palm Bay | N/A | Boundary Canal Trail Phase 3 | Not provided. | Baffle Boxes- First Generation (hydrodynamic separator) | Completed | 2014 | 16 | 11 | A | 366 | Not provided | Not provided | Not provided | Not provided | N/A | Structural | 2013 | Central Indian River Lagoon | Not provided | Not provided | Not provided | TN 50% TA & TP 2.3% TA | yes | 103.408 | 439.5483
5060 | City of Palm Bay | Central IRL | A | IR12-21 | 0.56 | 0.48 | 0.16999 | 9.3536 | 1.375 | 1.59 | 0.23374 | 1210 | Fixed Single Family Units | PB-05 | Boundary Canal Trail Phase 3 | Baffle Box | 3,123.0 | 20% | 609 | 487.4 | 15% | 73.4 | 366.1736 | City of Palm Bay | N/A | Boundary Canal Trail Phase 3 | Not provided. | Baffle Boxes- First Generation (hydrodynamic separator) | Completed | 2014 | 16 | 11 | A | 366 | Not provided | Not provided | Not provided | Not provided | N/A | Structural | 2013 | Central Indian River Lagoon | Not provided | Not provided | Not provided | TN 50% TA & TP 2.3% TA | yes | 102.6636 | 687.9239
5061 | City of Palm Bay | Central IRL | A | IR12-21 | 0.56 | 0.48 | 0.042925 | 9.3536 | 1.375 | 0.4015 | 0.059022 | 1210 | Fixed Single Family Units | PB-05 | Boundary Canal Trail Phase 3 | Baffle Box | 3,123.0 | 20% | 609 | 487.4 | 15% | 73.4 | 366.1736 | City of Palm Bay | N/A | Boundary Canal Trail Phase 3 | Not provided. | Baffle Boxes- First Generation (hydrodynamic separator) | Completed | 2014 | 16 | 11 | A | 366 | Not provided | Not provided | Not provided | Not provided | N/A | Structural | 2013 | Central Indian River Lagoon | Not provided | Not provided | Not provided | TN 50% TA & TP 2.3% TA | yes | 64.9407 | 173.7103
5062 | City of Palm Bay | Central IRL | A | IR12-21 | 0.56 | 0.48 | 0.04288 | 9.3536 | 1.375 | 0.40108 | 0.05896 | 1210 | Fixed Single Family Units | PB-05 | Boundary Canal Trail Phase 3 | Baffle Box | 3,123.0 | 20% | 609 | 487.4 | 15% | 73.4 | 366.1736 | City of Palm Bay | N/A | Boundary Canal Trail Phase 3 | Not provided. | Baffle Boxes- First Generation (hydrodynamic separator) | Completed | 2014 | 16 | 11 | A | 366 | Not provided | Not provided | Not provided | Not provided | N/A | Structural | 2013 | Central Indian River Lagoon | Not provided | Not provided | Not provided | TN 50% TA & TP 2.3% TA | yes | 58.0819 | 173.5281
5063 | City of Palm Bay | Central IRL | A | IR12-21 | 0.56 | 0.48 | 0.054477 | 9.3536 | 1.375 | 0.50956 | 0.074908 | 1210 | Fixed Single Family Units | PB-05 | Boundary Canal Trail Phase 3 | Baffle Box | 3,123.0 | 20% | 609 | 487.4 | 15% | 73.4 | 366.1736 | City of Palm Bay | N/A | Boundary Canal Trail Phase 3 | Not provided. | Baffle Boxes- First Generation (hydrodynamic separator) | Completed | 2014 | 16 | 11 | A | 366 | Not provided | Not provided | Not provided | Not provided | N/A | Structural | 2013 | Central Indian River Lagoon | Not provided | Not provided | Not provided | TN 50% TA & TP 2.3% TA | yes | 73.2577 | 220.4626
5064 | City of Palm Bay | Central IRL | A | IR12-21 | 0.56 | 0.48 | 0.17785 | 9.3536 | 1.375 | 1.6635 | 0.24455 | 1210 | Fixed Single Family Units | PB-05 | Boundary Canal Trail Phase 3 | Baffle Box | 3,123.0 | 20% | 609 | 487.4 | 15% | 73.4 | 366.1736 | City of Palm Bay | N/A | Boundary Canal Trail Phase 3 | Not provided. | Baffle Boxes- First Generation (hydrodynamic separator) | Completed | 2014 | 16 | 11 | A | 366 | Not provided | Not provided | Not provided | Not provided | N/A | Structural | 2013 | Central Indian River Lagoon | Not provided | Not provided | Not provided | TN 50% TA & TP 2.3% TA | yes | 108.1553 | 719.7409
5065 | City of Palm Bay | Central IRL | A | IR12-21 | 0.56 | 0.48 | 0.021025 | 9.3536 | 1.375 | 0.19666 | 0.02891 | 1210 | Fixed Single Family Units | PB-05 | Boundary Canal Trail Phase 3 | Baffle Box | 3,123.0 | 20% | 609 | 487.4 | 15% | 73.4 | 366.1736 | City of Palm Bay | N/A | Boundary Canal Trail Phase 3 | Not provided. | Baffle Boxes- First Generation (hydrodynamic separator) | Completed | 2014 | 16 | 11 | A | 366 | Not provided | Not provided | Not provided | Not provided | N/A | Structural | 2013 | Central Indian River Lagoon | Not provided | Not provided | Not provided | TN 50% TA & TP 2.3% TA | yes | 45.3299 | 85.0859
5066 | City of Palm Bay | Central IRL | A | IR12-21 | 0.56 | 0.48 | 0.44175 | 9.3536 | 1.375 | 4.1319 | 0.60742 | 1200 | Residential, Medium Density-Two-five dwellingunits per acre | PB-05 | Boundary Canal Trail Phase 3 | Baffle Box | 3,123.0 | 20% | 609 | 487.4 | 15% | 73.4 | 366.1736 | City of Palm Bay | N/A | Boundary Canal Trail Phase 3 | Not provided. | Baffle Boxes- First Generation (hydrodynamic separator) | Completed | 2014 | 16 | 11 | A | 366 | Not provided | Not provided | Not provided | Not provided | N/A | Structural | 2013 | Central Indian River Lagoon | Not provided | Not provided | Not provided | TN 50% TA & TP 2.3% TA | yes | 203.9686 | 1787.7057
5067 | City of Palm Bay | Central IRL | A | IR12-21 | 0.56 | 0.48 | 0.00073103 | 9.3536 | 1.375 | 0.0068377 | 0.0010052 | 1210 | Fixed Single Family Units | PB-05 | Boundary Canal Trail Phase 3 | Baffle Box | 3,123.0 | 20% | 609 | 487.4 | 15% | 73.4 | 366.1736 | City of Palm Bay | N/A | Boundary Canal Trail Phase 3 | Not provided. | Baffle Boxes- First Generation (hydrodynamic separator) | Completed | 2014 | 16 | 11 | A | 366 | Not provided | Not provided | Not provided | Not provided | N/A | Structural | 2013 | Central Indian River Lagoon | Not provided | Not provided | Not provided | TN 50% TA & TP 2.3% TA | yes | 8.4983 | 2.9584
5068 | City of Palm Bay | Central IRL | A | IR12-21 | 0.56 | 0.48 | 0.017984 | 9.3536 | 1.375 | 0.16822 | 0.024728 | 1210 | Fixed Single Family Units | PB-05 | Boundary Canal Trail Phase 3 | Baffle Box | 3,123.0 | 20% | 609 | 487.4 | 15% | 73.4 | 366.1736 | City of Palm Bay | N/A | Boundary Canal Trail Phase 3 | Not provided. | Baffle Boxes- First Generation (hydrodynamic separator) | Completed | 2014 | 16 | 11 | A | 366 | Not provided | Not provided | Not provided | Not provided | N/A | Structural | 2013 | Central Indian River Lagoon | Not provided | Not provided | Not provided | TN 50% TA & TP 2.3% TA | yes | 38.5454 | 72.7791
5069 | City of Palm Bay | Central IRL | A | IR12-21 | 0.56 | 0.48 | 0.12714 | 9.3536 | 1.375 | 1.1892 | 0.17481 | 1210 | Fixed Single Family Units | PB-05 | Boundary Canal Trail Phase 3 | Baffle Box | 3,123.0 | 20% | 609 | 487.4 | 15% | 73.4 | 366.1736 | City of Palm Bay | N/A | Boundary Canal Trail Phase 3 | Not provided. | Baffle Boxes- First Generation (hydrodynamic separator) | Completed | 2014 | 16 | 11 | A | 366 | Not provided | Not provided | Not provided | Not provided | N/A | Structural | 2013 | Central Indian River Lagoon | Not provided | Not provided | Not provided | TN 50% TA & TP 2.3% TA | yes | 96.7755 | 514.5005
5070 | City of Palm Bay | Central IRL | A | IR12-21 | 0.56 | 0.48 | 0.030161 | 9.3536 | 1.375 | 0.28211 | 0.041472 | 1210 | Fixed Single Family Units | PB-05 | Boundary Canal Trail Phase 3 | Baffle Box | 3,123.0 | 20% | 609 | 487.4 | 15% | 73.4 | 366.1736 | City of Palm Bay | N/A | Boundary Canal Trail Phase 3 | Not provided. | Baffle Boxes- First Generation (hydrodynamic separator) | Completed | 2014 | 16 | 11 | A | 366 | Not provided | Not provided | Not provided | Not provided | N/A | Structural | 2013 | Central Indian River Lagoon | Not provided | Not provided | Not provided | TN 50% TA & TP 2.3% TA | yes | 52.9184 | 122.0564
5071 | City of Palm Bay | Central IRL | A | IR12-21 | 0.56 | 0.48 | 0.20554 | 9.7937 | 1.4527 | 2.013 | 0.29858 | 1200 | Residential, Medium Density-Two-five dwellingunits per acre | PB-05 | Boundary Canal Trail Phase 3 | Baffle Box | 3,123.0 | 20% | 609 | 487.4 | 15% | 73.4 | 366.1736 | City of Palm Bay | N/A | Boundary Canal Trail Phase 3 | Not provided. | Baffle Boxes- First Generation (hydrodynamic separator) | Completed | 2014 | 16 | 11 | A | 366 | Not provided | Not provided | Not provided | Not provided | N/A | Structural | 2013 | Central Indian River Lagoon | Not provided | Not provided | Not provided | TN 50% TA & TP 2.3% TA | yes | 163.3356 | 831.7846
5072 | City of Palm Bay | Central IRL | A | IR12-21 | 0.56 | 0.48 | 0.033366 | 9.7937 | 1.4527 | 0.32678 | 0.04847 | 1210 | Fixed Single Family Units | PB-05 | Boundary Canal Trail Phase 3 | Baffle Box | 3,123.0 | 20% | 609 | 487.4 | 15% | 73.4 | 366.1736 | City of Palm Bay | N/A | Boundary Canal Trail Phase 3 | Not provided. | Baffle Boxes- First Generation (hydrodynamic separator) | Completed | 2014 | 16 | 11 | A | 366 | Not provided | Not provided | Not provided | Not provided | N/A | Structural | 2013 | Central Indian River Lagoon | Not provided | Not provided | Not provided | TN 50% TA & TP 2.3% TA | yes | 54.4705 | 135.0285
5073 | City of Palm Bay | Central IRL | A | IR12-21 | 0.56 | 0.48 | 0.036613 | 9.7937 | 1.4527 | 0.35858 | 0.053187 | 1210 | Fixed Single Family Units | PB-05 | Boundary Canal Trail Phase 3 | Baffle Box | 3,123.0 | 20% | 609 | 487.4 | 15% | 73.4 | 366.1736 | City of Palm Bay | N/A | Boundary Canal Trail Phase 3 | Not provided. | Baffle Boxes- First Generation (hydrodynamic separator) | Completed | 2014 | 16 | 11 | A | 366 | Not provided | Not provided | Not provided | Not provided | N/A | Structural | 2013 | Central Indian River Lagoon | Not provided | Not provided | Not provided | TN 50% TA & TP 2.3% TA | yes | 52.1989 | 148.1684
5074 | City of Palm Bay | Central IRL | A | IR12-21 | 0.56 | 0.48 | 0.12069 | 9.7937 | 1.4527 | 1.182 | 0.17532 | 1210 | Fixed Single Family Units | PB-05 | Boundary Canal Trail Phase 3 | Baffle Box | 3,123.0 | 20% | 609 | 487.4 | 15% | 73.4 | 366.1736 | City of Palm Bay | N/A | Boundary Canal Trail Phase 3 | Not provided. | Baffle Boxes- First Generation (hydrodynamic separator) | Completed | 2014 | 16 | 11 | A | 366 | Not provided | Not provided | Not provided | Not provided | N/A | Structural | 2013 | Central Indian River Lagoon | Not provided | Not provided | Not provided | TN 50% TA & TP 2.3% TA | yes | 91.1392 | 488.4161
5075 | City of Palm Bay | Central IRL | A | IR12-21 | 0.56 | 0.48 | 0.16658 | 9.7937 | 1.4527 | 1.6315 | 0.24199 | 1210 | Fixed Single Family Units | PB-05 | Boundary Canal Trail Phase 3 | Baffle Box | 3,123.0 | 20% | 609 | 487.4 | 15% | 73.4 | 366.1736 | City of Palm Bay | N/A | Boundary Canal Trail Phase 3 | Not provided. | Baffle Boxes- First Generation (hydrodynamic separator) | Completed | 2014 | 16 | 11 | A | 366 | Not provided | Not provided | Not provided | Not provided | N/A | Structural | 2013 | Central Indian River Lagoon | Not provided | Not provided | Not provided | TN 50% TA & TP 2.3% TA | yes | 103.5851 | 674.1346
5076 | City of Palm Bay | Central IRL | A | IR12-21 | 0.56 | 0.48 | 0.054973 | 9.7937 | 1.4527 | 0.53839 | 0.079858 | 1210 | Fixed Single Family Units | PB-05 | Boundary Canal Trail Phase 3 | Baffle Box | 3,123.0 | 20% | 609 | 487.4 | 15% | 73.4 | 366.1736 | City of Palm Bay | N/A | Boundary Canal Trail Phase 3 | Not provided. | Baffle Boxes- First Generation (hydrodynamic separator) | Completed | 2014 | 16 | 11 | A | 366 | Not provided | Not provided | Not provided | Not provided | N/A | Structural | 2013 | Central Indian River Lagoon | Not provided | Not provided | Not provided | TN 50% TA & TP 2.3% TA | yes | 60.0407 | 222.4677
5077 | City of Palm Bay | Central IRL | A | IR12-21 | 0.56 | 0.48 | 0.25268 | 9.4188 | 1.3845 | 2.38 | 0.34984 | 1200 | Residential, Medium Density-Two-five dwellingunits per acre | PB-05 | Boundary Canal Trail Phase 3 | Baffle Box | 3,123.0 | 20% | 609 | 487.4 | 15% | 73.4 | 366.1736 | City of Palm Bay | N/A | Boundary Canal Trail Phase 3 | Not provided. | Baffle Boxes- First Generation (hydrodynamic separator) | Completed | 2014 | 16 | 11 | A | 366 | Not provided | Not provided | Not provided | Not provided | N/A | Structural | 2013 | Central Indian River Lagoon | Not provided | Not provided | Not provided | TN 50% TA & TP 2.3% TA | yes | 202.4922 | 1022.572
5078 | City of Palm Bay | Central IRL | A | IR12-21 | 0.56 | 0.48 | 0.037908 | 9.4188 | 1.3845 | 0.35705 | 0.052484 | 1210 | Fixed Single Family Units | PB-05 | Boundary Canal Trail Phase 3 | Baffle Box | 3,123.0 | 20% | 609 | 487.4 | 15% | 73.4 | 366.1736 | City of Palm Bay | N/A | Boundary Canal Trail Phase 3 | Not provided. | Baffle Boxes- First Generation (hydrodynamic separator) | Completed | 2014 | 16 | 11 | A | 366 | Not provided | Not provided | Not provided | Not provided | N/A | Structural | 2013 | Central Indian River Lagoon | Not provided | Not provided | Not provided | TN 50% TA & TP 2.3% TA | yes | 50.063 | 153.41
5079 | City of Palm Bay | Central IRL | A | IR12-21 | 0.56 | 0.48 | 0.25521 | 9.4188 | 1.3845 | 2.4038 | 0.35333 | 1210 | Fixed Single Family Units | PB-05 | Boundary Canal Trail Phase 3 | Baffle Box | 3,123.0 | 20% | 609 | 487.4 | 15% | 73.4 | 366.1736 | City of Palm Bay | N/A | Boundary Canal Trail Phase 3 | Not provided. | Baffle Boxes- First Generation (hydrodynamic separator) | Completed | 2014 | 16 | 11 | A | 366 | Not provided | Not provided | Not provided | Not provided | N/A | Structural | 2013 | Central Indian River Lagoon | Not provided | Not provided | Not provided | TN 50% TA & TP 2.3% TA | yes | 128.2589 | 1032.7893
5080 | City of Palm Bay | Central IRL | A | IR12-21 | 0.56 | 0.48 | 0.071964 | 9.4188 | 1.3845 | 0.67782 | 0.099633 | 1210 | Fixed Single Family Units | PB-05 | Boundary Canal Trail Phase 3 | Baffle Box | 3,123.0 | 20% | 609 | 487.4 | 15% | 73.4 | 366.1736 | City of Palm Bay | N/A | Boundary Canal Trail Phase 3 | Not provided. | Baffle Boxes- First Generation (hydrodynamic separator) | Completed | 2014 | 16 | 11 | A | 366 | Not provided | Not provided | Not provided | Not provided | N/A | Structural | 2013 | Central Indian River Lagoon | Not provided | Not provided | Not provided | TN 50% TA & TP 2.3% TA | yes | 74.3775 | 291.2287
5081 | City of Palm Bay | Central IRL | A | IR12-21 | 0.56 | 0.48 | 0.02753 | 7.3176 | 1.0216 | 0.20146 | 0.028124 | 1210 | Fixed Single Family Units | PB-05 | Boundary Canal Trail Phase 3 | Baffle Box | 3,123.0 | 20% | 609 | 487.4 | 15% | 73.4 | 366.1736 | City of Palm Bay | N/A | Boundary Canal Trail Phase 3 | Not provided. | Baffle Boxes- First Generation (hydrodynamic separator) | Completed | 2014 | 16 | 11 | A | 366 | Not provided | Not provided | Not provided | Not provided | N/A | Structural | 2013 | Central Indian River Lagoon | Not provided | Not provided | Not provided | TN 50% TA & TP 2.3% TA | yes | 42.233 | 111.4112
5082 | City of Palm Bay | Central IRL | A | IR12-21 | 0.56 | 0.48 | 0.04817 | 7.3176 | 1.0216 | 0.35249 | 0.04921 | 1210 | Fixed Single Family Units | PB-05 | Boundary Canal Trail Phase 3 | Baffle Box | 3,123.0 | 20% | 609 | 487.4 | 15% | 73.4 | 366.1736 | City of Palm Bay | N/A | Boundary Canal Trail Phase 3 | Not provided. | Baffle Boxes- First Generation (hydrodynamic separator) | Completed | 2014 | 16 | 11 | A | 366 | Not provided | Not provided | Not provided | Not provided | N/A | Structural | 2013 | Central Indian River Lagoon | Not provided | Not provided | Not provided | TN 50% TA & TP 2.3% TA | yes | 56.8326 | 194.938
5083 | City of Palm Bay | Central IRL | A | IR12-21 | 0.56 | 0.48 | 0.062909 | 7.3176 | 1.0216 | 0.46034 | 0.064266 | 1210 | Fixed Single Family Units | PB-05 | Boundary Canal Trail Phase 3 | Baffle Box | 3,123.0 | 20% | 609 | 487.4 | 15% | 73.4 | 366.1736 | City of Palm Bay | N/A | Boundary Canal Trail Phase 3 | Not provided. | Baffle Boxes- First Generation (hydrodynamic separator) | Completed | 2014 | 16 | 11 | A | 366 | Not provided | Not provided | Not provided | Not provided | N/A | Structural | 2013 | Central Indian River Lagoon | Not provided | Not provided | Not provided | TN 50% TA & TP 2.3% TA | yes | 67.9746 | 254.5824
5084 | City of Palm Bay | Central IRL | A | IR12-21 | 0.56 | 0.48 | 0.15953 | 9.3628 | 1.3764 | 1.4937 | 0.21958 | 1200 | Residential, Medium Density-Two-five dwellingunits per acre | PB-05 | Boundary Canal Trail Phase 3 | Baffle Box | 3,123.0 | 20% | 609 | 487.4 | 15% | 73.4 | 366.1736 | City of Palm Bay | N/A | Boundary Canal Trail Phase 3 | Not provided. | Baffle Boxes- First Generation (hydrodynamic separator) | Completed | 2014 | 16 | 11 | A | 366 | Not provided | Not provided | Not provided | Not provided | N/A | Structural | 2013 | Central Indian River Lagoon | Not provided | Not provided | Not provided | TN 50% TA & TP 2.3% TA | yes | 133.5795 | 645.6091
5085 | City of Palm Bay | Central IRL | A | IR12-21 | 0.56 | 0.48 | 0.027409 | 9.3628 | 1.3764 | 0.25663 | 0.037725 | 1210 | Fixed Single Family Units | PB-05 | Boundary Canal Trail Phase 3 | Baffle Box | 3,123.0 | 20% | 609 | 487.4 | 15% | 73.4 | 366.1736 | City of Palm Bay | N/A | Boundary Canal Trail Phase 3 | Not provided. | Baffle Boxes- First Generation (hydrodynamic separator) | Completed | 2014 | 16 | 11 | A | 366 | Not provided | Not provided | Not provided | Not provided | N/A | Structural | 2013 | Central Indian River Lagoon | Not provided | Not provided | Not provided | TN 50% TA & TP 2.3% TA | yes | 44.5394 | 110.9216
5086 | City of Palm Bay | Central IRL | A | IR12-21 | 0.56 | 0.48 | 0.13118 | 9.3628 | 1.3764 | 1.2282 | 0.18055 | 1210 | Fixed Single Family Units | PB-05 | Boundary Canal Trail Phase 3 | Baffle Box | 3,123.0 | 20% | 609 | 487.4 | 15% | 73.4 | 366.1736 | City of Palm Bay | N/A | Boundary Canal Trail Phase 3 | Not provided. | Baffle Boxes- First Generation (hydrodynamic separator) | Completed | 2014 | 16 | 11 | A | 366 | Not provided | Not provided | Not provided | Not provided | N/A | Structural | 2013 | Central Indian River Lagoon | Not provided | Not provided | Not provided | TN 50% TA & TP 2.3% TA | yes | 100.5182 | 530.8603
5087 | City of Palm Bay | Central IRL | A | IR12-21 | 0.56 | 0.48 | 0.0027992 | 9.3628 | 1.3764 | 0.026208 | 0.0038527 | 1210 | Fixed Single Family Units | PB-05 | Boundary Canal Trail Phase 3 | Baffle Box | 3,123.0 | 20% | 609 | 487.4 | 15% | 73.4 | 366.1736 | City of Palm Bay | N/A | Boundary Canal Trail Phase 3 | Not provided. | Baffle Boxes- First Generation (hydrodynamic separator) | Completed | 2014 | 16 | 11 | A | 366 | Not provided | Not provided | Not provided | Not provided | N/A | Structural | 2013 | Central Indian River Lagoon | Not provided | Not provided | Not provided | TN 50% TA & TP 2.3% TA | yes | 16.3178 | 11.3279
5088 | City of Palm Bay | Central IRL | A | IR12-21 | 0.56 | 0.48 | 0.19 | 9.3628 | 1.3764 | 1.779 | 0.26151 | 1210 | Fixed Single Family Units | PB-05 | Boundary Canal Trail Phase 3 | Baffle Box | 3,123.0 | 20% | 609 | 487.4 | 15% | 73.4 | 366.1736 | City of Palm Bay | N/A | Boundary Canal Trail Phase 3 | Not provided. | Baffle Boxes- First Generation (hydrodynamic separator) | Completed | 2014 | 16 | 11 | A | 366 | Not provided | Not provided | Not provided | Not provided | N/A | Structural | 2013 | Central Indian River Lagoon | Not provided | Not provided | Not provided | TN 50% TA & TP 2.3% TA | yes | 109.9705 | 768.9155
5089 | City of Palm Bay | Central IRL | A | IR12-21 | 0.56 | 0.48 | 0.0043051 | 9.3628 | 1.3764 | 0.040308 | 0.0059254 | 1210 | Fixed Single Family Units | PB-05 | Boundary Canal Trail Phase 3 | Baffle Box | 3,123.0 | 20% | 609 | 487.4 | 15% | 73.4 | 366.1736 | City of Palm Bay | N/A | Boundary Canal Trail Phase 3 | Not provided. | Baffle Boxes- First Generation (hydrodynamic separator) | Completed | 2014 | 16 | 11 | A | 366 | Not provided | Not provided | Not provided | Not provided | N/A | Structural | 2013 | Central Indian River Lagoon | Not provided | Not provided | Not provided | TN 50% TA & TP 2.3% TA | yes | 20.5524 | 17.4221
5090 | City of Palm Bay | Central IRL | A | IR12-21 | 0.56 | 0.48 | 0.082217 | 9.3628 | 1.3764 | 0.76978 | 0.11316 | 1210 | Fixed Single Family Units | PB-05 | Boundary Canal Trail Phase 3 | Baffle Box | 3,123.0 | 20% | 609 | 487.4 | 15% | 73.4 | 366.1736 | City of Palm Bay | N/A | Boundary Canal Trail Phase 3 | Not provided. | Baffle Boxes- First Generation (hydrodynamic separator) | Completed | 2014 | 16 | 11 | A | 366 | Not provided | Not provided | Not provided | Not provided | N/A | Structural | 2013 | Central Indian River Lagoon | Not provided | Not provided | Not provided | TN 50% TA & TP 2.3% TA | yes | 77.9334 | 332.7203
5091 | City of Palm Bay | Central IRL | A | IR12-21 | 0.56 | 0.48 | 0.020318 | 9.3628 | 1.3764 | 0.19023 | 0.027965 | 1210 | Fixed Single Family Units | PB-05 | Boundary Canal Trail Phase 3 | Baffle Box | 3,123.0 | 20% | 609 | 487.4 | 15% | 73.4 | 366.1736 | City of Palm Bay | N/A | Boundary Canal Trail Phase 3 | Not provided. | Baffle Boxes- First Generation (hydrodynamic separator) | Completed | 2014 | 16 | 11 | A | 366 | Not provided | Not provided | Not provided | Not provided | N/A | Structural | 2013 | Central Indian River Lagoon | Not provided | Not provided | Not provided | TN 50% TA & TP 2.3% TA | yes | 38.5973 | 82.2231
5092 | City of Palm Bay | Central IRL | A | IR12-21 | 0.56 | 0.48 | 0.069073 | 9.3707 | 1.3775 | 0.64726 | 0.095148 | 1200 | Residential, Medium Density-Two-five dwellingunits per acre | PB-05 | Boundary Canal Trail Phase 3 | Baffle Box | 3,123.0 | 20% | 609 | 487.4 | 15% | 73.4 | 366.1736 | City of Palm Bay | N/A | Boundary Canal Trail Phase 3 | Not provided. | Baffle Boxes- First Generation (hydrodynamic separator) | Completed | 2014 | 16 | 11 | A | 366 | Not provided | Not provided | Not provided | Not provided | N/A | Structural | 2013 | Central Indian River Lagoon | Not provided | Not provided | Not provided | TN 50% TA & TP 2.3% TA | yes | 81.4981 | 279.5282
5093 | City of Palm Bay | Central IRL | A | IR12-21 | 0.56 | 0.48 | 0.11344 | 9.3707 | 1.3775 | 1.0631 | 0.15627 | 1210 | Fixed Single Family Units | PB-05 | Boundary Canal Trail Phase 3 | Baffle Box | 3,123.0 | 20% | 609 | 487.4 | 15% | 73.4 | 366.1736 | City of Palm Bay | N/A | Boundary Canal Trail Phase 3 | Not provided. | Baffle Boxes- First Generation (hydrodynamic separator) | Completed | 2014 | 16 | 11 | A | 366 | Not provided | Not provided | Not provided | Not provided | N/A | Structural | 2013 | Central Indian River Lagoon | Not provided | Not provided | Not provided | TN 50% TA & TP 2.3% TA | yes | 86.4879 | 459.0931
5094 | City of Palm Bay | Central IRL | A | IR12-21 | 0.56 | 0.48 | 0.0064732 | 9.3707 | 1.3775 | 0.060658 | 0.0089169 | 1210 | Fixed Single Family Units | PB-05 | Boundary Canal Trail Phase 3 | Baffle Box | 3,123.0 | 20% | 609 | 487.4 | 15% | 73.4 | 366.1736 | City of Palm Bay | N/A | Boundary Canal Trail Phase 3 | Not provided. | Baffle Boxes- First Generation (hydrodynamic separator) | Completed | 2014 | 16 | 11 | A | 366 | Not provided | Not provided | Not provided | Not provided | N/A | Structural | 2013 | Central Indian River Lagoon | Not provided | Not provided | Not provided | TN 50% TA & TP 2.3% TA | yes | 25.158 | 26.1961
5095 | City of Palm Bay | Central IRL | A | IR12-21 | 0.56 | 0.48 | 0.046463 | 9.3707 | 1.3775 | 0.43539 | 0.064003 | 1210 | Fixed Single Family Units | PB-05 | Boundary Canal Trail Phase 3 | Baffle Box | 3,123.0 | 20% | 609 | 487.4 | 15% | 73.4 | 366.1736 | City of Palm Bay | N/A | Boundary Canal Trail Phase 3 | Not provided. | Baffle Boxes- First Generation (hydrodynamic separator) | Completed | 2014 | 16 | 11 | A | 366 | Not provided | Not provided | Not provided | Not provided | N/A | Structural | 2013 | Central Indian River Lagoon | Not provided | Not provided | Not provided | TN 50% TA & TP 2.3% TA | yes | 66.0532 | 188.0305
5096 | City of Palm Bay | Central IRL | A | IR12-21 | 0.56 | 0.48 | 0.17636 | 9.3707 | 1.3775 | 1.6526 | 0.24293 | 1210 | Fixed Single Family Units | PB-05 | Boundary Canal Trail Phase 3 | Baffle Box | 3,123.0 | 20% | 609 | 487.4 | 15% | 73.4 | 366.1736 | City of Palm Bay | N/A | Boundary Canal Trail Phase 3 | Not provided. | Baffle Boxes- First Generation (hydrodynamic separator) | Completed | 2014 | 16 | 11 | A | 366 | Not provided | Not provided | Not provided | Not provided | N/A | Structural | 2013 | Central Indian River Lagoon | Not provided | Not provided | Not provided | TN 50% TA & TP 2.3% TA | yes | 105.9072 | 713.6914
5097 | City of Palm Bay | Central IRL | A | IR12-21 | 0.56 | 0.48 | 0.01981 | 9.3707 | 1.3775 | 0.18564 | 0.027289 | 1210 | Fixed Single Family Units | PB-05 | Boundary Canal Trail Phase 3 | Baffle Box | 3,123.0 | 20% | 609 | 487.4 | 15% | 73.4 | 366.1736 | City of Palm Bay | N/A | Boundary Canal Trail Phase 3 | Not provided. | Baffle Boxes- First Generation (hydrodynamic separator) | Completed | 2014 | 16 | 11 | A | 366 | Not provided | Not provided | Not provided | Not provided | N/A | Structural | 2013 | Central Indian River Lagoon | Not provided | Not provided | Not provided | TN 50% TA & TP 2.3% TA | yes | 44.0892 | 80.1698
5098 | City of Palm Bay | Central IRL | A | IR12-21 | 0.56 | 0.48 | 0.13965 | 9.3707 | 1.3775 | 1.3086 | 0.19237 | 1210 | Fixed Single Family Units | PB-05 | Boundary Canal Trail Phase 3 | Baffle Box | 3,123.0 | 20% | 609 | 487.4 | 15% | 73.4 | 366.1736 | City of Palm Bay | N/A | Boundary Canal Trail Phase 3 | Not provided. | Baffle Boxes- First Generation (hydrodynamic separator) | Completed | 2014 | 16 | 11 | A | 366 | Not provided | Not provided | Not provided | Not provided | N/A | Structural | 2013 | Central Indian River Lagoon | Not provided | Not provided | Not provided | TN 50% TA & TP 2.3% TA | yes | 96.2734 | 565.1539
5099 | City of Palm Bay | Central IRL | A | IR12-21 | 0.56 | 0.48 | 0.046365 | 9.3707 | 1.3775 | 0.43447 | 0.063868 | 1210 | Fixed Single Family Units | PB-05 | Boundary Canal Trail Phase 3 | Baffle Box | 3,123.0 | 20% | 609 | 487.4 | 15% | 73.4 | 366.1736 | City of Palm Bay | N/A | Boundary Canal Trail Phase 3 | Not provided. | Baffle Boxes- First Generation (hydrodynamic separator) | Completed | 2014 | 16 | 11 | A | 366 | Not provided | Not provided | Not provided | Not provided | N/A | Structural | 2013 | Central Indian River Lagoon | Not provided | Not provided | Not provided | TN 50% TA & TP 2.3% TA | yes | 65.0346 | 187.6311
5100 | City of Palm Bay | Central IRL | A | IR12-21 | 0.56 | 0.48 | 0.000125 | 9.3707 | 1.3775 | 0.0011714 | 0.00017219 | 1210 | Fixed Single Family Units | PB-05 | Boundary Canal Trail Phase 3 | Baffle Box | 3,123.0 | 20% | 609 | 487.4 | 15% | 73.4 | 366.1736 | City of Palm Bay | N/A | Boundary Canal Trail Phase 3 | Not provided. | Baffle Boxes- First Generation (hydrodynamic separator) | Completed | 2014 | 16 | 11 | A | 366 | Not provided | Not provided | Not provided | Not provided | N/A | Structural | 2013 | Central Indian River Lagoon | Not provided | Not provided | Not provided | TN 50% TA & TP 2.3% TA | yes | 3.5024 | 0.50587
5101 | City of Palm Bay | Central IRL | A | IR12-21 | 0.56 | 0.48 | 0.11183 | 9.3464 | 1.374 | 1.0452 | 0.15365 | 1200 | Residential, Medium Density-Two-five dwellingunits per acre | PB-05 | Boundary Canal Trail Phase 3 | Baffle Box | 3,123.0 | 20% | 609 | 487.4 | 15% | 73.4 | 366.1736 | City of Palm Bay | N/A | Boundary Canal Trail Phase 3 | Not provided. | Baffle Boxes- First Generation (hydrodynamic separator) | Completed | 2014 | 16 | 11 | A | 366 | Not provided | Not provided | Not provided | Not provided | N/A | Structural | 2013 | Central Indian River Lagoon | Not provided | Not provided | Not provided | TN 50% TA & TP 2.3% TA | yes | 104.6995 | 452.5458
5102 | City of Palm Bay | Central IRL | A | IR12-21 | 0.56 | 0.48 | 0.0098476 | 9.3464 | 1.374 | 0.09204 | 0.013531 | 1210 | Fixed Single Family Units | PB-05 | Boundary Canal Trail Phase 3 | Baffle Box | 3,123.0 | 20% | 609 | 487.4 | 15% | 73.4 | 366.1736 | City of Palm Bay | N/A | Boundary Canal Trail Phase 3 | Not provided. | Baffle Boxes- First Generation (hydrodynamic separator) | Completed | 2014 | 16 | 11 | A | 366 | Not provided | Not provided | Not provided | Not provided | N/A | Structural | 2013 | Central Indian River Lagoon | Not provided | Not provided | Not provided | TN 50% TA & TP 2.3% TA | yes | 31.0405 | 39.852
5103 | City of Palm Bay | Central IRL | A | IR12-21 | 0.56 | 0.48 | 0.17131 | 9.3464 | 1.374 | 1.6011 | 0.23537 | 1210 | Fixed Single Family Units | PB-05 | Boundary Canal Trail Phase 3 | Baffle Box | 3,123.0 | 20% | 609 | 487.4 | 15% | 73.4 | 366.1736 | City of Palm Bay | N/A | Boundary Canal Trail Phase 3 | Not provided. | Baffle Boxes- First Generation (hydrodynamic separator) | Completed | 2014 | 16 | 11 | A | 366 | Not provided | Not provided | Not provided | Not provided | N/A | Structural | 2013 | Central Indian River Lagoon | Not provided | Not provided | Not provided | TN 50% TA & TP 2.3% TA | yes | 107.0516 | 693.2511
5104 | City of Palm Bay | Central IRL | A | IR12-21 | 0.56 | 0.48 | 0.21317 | 9.3464 | 1.374 | 1.9924 | 0.2929 | 1210 | Fixed Single Family Units | PB-05 | Boundary Canal Trail Phase 3 | Baffle Box | 3,123.0 | 20% | 609 | 487.4 | 15% | 73.4 | 366.1736 | City of Palm Bay | N/A | Boundary Canal Trail Phase 3 | Not provided. | Baffle Boxes- First Generation (hydrodynamic separator) | Completed | 2014 | 16 | 11 | A | 366 | Not provided | Not provided | Not provided | Not provided | N/A | Structural | 2013 | Central Indian River Lagoon | Not provided | Not provided | Not provided | TN 50% TA & TP 2.3% TA | yes | 119.5394 | 862.6771
5105 | City of Palm Bay | Central IRL | A | IR12-21 | 0.56 | 0.48 | 0.080065 | 9.3464 | 1.374 | 0.74832 | 0.11001 | 1210 | Fixed Single Family Units | PB-05 | Boundary Canal Trail Phase 3 | Baffle Box | 3,123.0 | 20% | 609 | 487.4 | 15% | 73.4 | 366.1736 | City of Palm Bay | N/A | Boundary Canal Trail Phase 3 | Not provided. | Baffle Boxes- First Generation (hydrodynamic separator) | Completed | 2014 | 16 | 11 | A | 366 | Not provided | Not provided | Not provided | Not provided | N/A | Structural | 2013 | Central Indian River Lagoon | Not provided | Not provided | Not provided | TN 50% TA & TP 2.3% TA | yes | 84.4694 | 324.0128
5106 | City of Palm Bay | Central IRL | A | IR12-21 | 0.56 | 0.48 | 0.31996 | 9.4375 | 1.3872 | 3.0196 | 0.44385 | 1200 | Residential, Medium Density-Two-five dwellingunits per acre | PB-05 | Boundary Canal Trail Phase 3 | Baffle Box | 3,123.0 | 20% | 609 | 487.4 | 15% | 73.4 | 366.1736 | City of Palm Bay | N/A | Boundary Canal Trail Phase 3 | Not provided. | Baffle Boxes- First Generation (hydrodynamic separator) | Completed | 2014 | 16 | 11 | A | 366 | Not provided | Not provided | Not provided | Not provided | N/A | Structural | 2013 | Central Indian River Lagoon | Not provided | Not provided | Not provided | TN 50% TA & TP 2.3% TA | yes | 190.6199 | 1294.8311
5107 | City of Palm Bay | Central IRL | A | IR12-21 | 0.56 | 0.48 | 0.015037 | 9.4375 | 1.3872 | 0.14191 | 0.02086 | 1210 | Fixed Single Family Units | PB-05 | Boundary Canal Trail Phase 3 | Baffle Box | 3,123.0 | 20% | 609 | 487.4 | 15% | 73.4 | 366.1736 | City of Palm Bay | N/A | Boundary Canal Trail Phase 3 | Not provided. | Baffle Boxes- First Generation (hydrodynamic separator) | Completed | 2014 | 16 | 11 | A | 366 | Not provided | Not provided | Not provided | Not provided | N/A | Structural | 2013 | Central Indian River Lagoon | Not provided | Not provided | Not provided | TN 50% TA & TP 2.3% TA | yes | 65.1631 | 60.8534
5108 | City of Palm Bay | Central IRL | A | IR12-21 | 0.56 | 0.48 | 0.0018411 | 9.4375 | 1.3872 | 0.017376 | 0.002554 | 1210 | Fixed Single Family Units | PB-05 | Boundary Canal Trail Phase 3 | Baffle Box | 3,123.0 | 20% | 609 | 487.4 | 15% | 73.4 | 366.1736 | City of Palm Bay | N/A | Boundary Canal Trail Phase 3 | Not provided. | Baffle Boxes- First Generation (hydrodynamic separator) | Completed | 2014 | 16 | 11 | A | 366 | Not provided | Not provided | Not provided | Not provided | N/A | Structural | 2013 | Central Indian River Lagoon | Not provided | Not provided | Not provided | TN 50% TA & TP 2.3% TA | yes | 51.7923 | 7.4507
5109 | City of Palm Bay | Central IRL | A | IR12-21 | 0.56 | 0.48 | 0.016677 | 9.4375 | 1.3872 | 0.15739 | 0.023135 | 1210 | Fixed Single Family Units | PB-05 | Boundary Canal Trail Phase 3 | Baffle Box | 3,123.0 | 20% | 609 | 487.4 | 15% | 73.4 | 366.1736 | City of Palm Bay | N/A | Boundary Canal Trail Phase 3 | Not provided. | Baffle Boxes- First Generation (hydrodynamic separator) | Completed | 2014 | 16 | 11 | A | 366 | Not provided | Not provided | Not provided | Not provided | N/A | Structural | 2013 | Central Indian River Lagoon | Not provided | Not provided | Not provided | TN 50% TA & TP 2.3% TA | yes | 47.9741 | 67.4904
5110 | City of Palm Bay | Central IRL | A | IR12-21 | 0.56 | 0.48 | 0.02118 | 9.4375 | 1.3872 | 0.19989 | 0.029381 | 1210 | Fixed Single Family Units | PB-05 | Boundary Canal Trail Phase 3 | Baffle Box | 3,123.0 | 20% | 609 | 487.4 | 15% | 73.4 | 366.1736 | City of Palm Bay | N/A | Boundary Canal Trail Phase 3 | Not provided. | Baffle Boxes- First Generation (hydrodynamic separator) | Completed | 2014 | 16 | 11 | A | 366 | Not provided | Not provided | Not provided | Not provided | N/A | Structural | 2013 | Central Indian River Lagoon | Not provided | Not provided | Not provided | TN 50% TA & TP 2.3% TA | yes | 54.3716 | 85.7118
5111 | City of Palm Bay | Central IRL | A | IR12-21 | 0.56 | 0.48 | 0.0015455 | 9.4375 | 1.3872 | 0.014586 | 0.0021439 | 1210 | Fixed Single Family Units | PB-05 | Boundary Canal Trail Phase 3 | Baffle Box | 3,123.0 | 20% | 609 | 487.4 | 15% | 73.4 | 366.1736 | City of Palm Bay | N/A | Boundary Canal Trail Phase 3 | Not provided. | Baffle Boxes- First Generation (hydrodynamic separator) | Completed | 2014 | 16 | 11 | A | 366 | Not provided | Not provided | Not provided | Not provided | N/A | Structural | 2013 | Central Indian River Lagoon | Not provided | Not provided | Not provided | TN 50% TA & TP 2.3% TA | yes | 38.987 | 6.2544
5112 | City of Palm Bay | Central IRL | A | IR12-21 | 0.56 | 0.48 | 0.23608 | 9.4375 | 1.3872 | 2.228 | 0.32749 | 1210 | Fixed Single Family Units | PB-05 | Boundary Canal Trail Phase 3 | Baffle Box | 3,123.0 | 20% | 609 | 487.4 | 15% | 73.4 | 366.1736 | City of Palm Bay | N/A | Boundary Canal Trail Phase 3 | Not provided. | Baffle Boxes- First Generation (hydrodynamic separator) | Completed | 2014 | 16 | 11 | A | 366 | Not provided | Not provided | Not provided | Not provided | N/A | Structural | 2013 | Central Indian River Lagoon | Not provided | Not provided | Not provided | TN 50% TA & TP 2.3% TA | yes | 121.0546 | 955.3689
5113 | City of Palm Bay | Central IRL | A | IR12-21 | 0.56 | 0.48 | 0.005446 | 9.4375 | 1.3872 | 0.051397 | 0.0075547 | 1210 | Fixed Single Family Units | PB-05 | Boundary Canal Trail Phase 3 | Baffle Box | 3,123.0 | 20% | 609 | 487.4 | 15% | 73.4 | 366.1736 | City of Palm Bay | N/A | Boundary Canal Trail Phase 3 | Not provided. | Baffle Boxes- First Generation (hydrodynamic separator) | Completed | 2014 | 16 | 11 | A | 366 | Not provided | Not provided | Not provided | Not provided | N/A | Structural | 2013 | Central Indian River Lagoon | Not provided | Not provided | Not provided | TN 50% TA & TP 2.3% TA | yes | 19.1572 | 22.0393
5114 | City of Palm Bay | Central IRL | A | IR12-21 | 0.56 | 0.48 | 0.32458 | 9.4058 | 1.3826 | 3.0529 | 0.44876 | 1200 | Residential, Medium Density-Two-five dwellingunits per acre | PB-05 | Boundary Canal Trail Phase 3 | Baffle Box | 3,123.0 | 20% | 609 | 487.4 | 15% | 73.4 | 366.1736 | City of Palm Bay | N/A | Boundary Canal Trail Phase 3 | Not provided. | Baffle Boxes- First Generation (hydrodynamic separator) | Completed | 2014 | 16 | 11 | A | 366 | Not provided | Not provided | Not provided | Not provided | N/A | Structural | 2013 | Central Indian River Lagoon | Not provided | Not provided | Not provided | TN 50% TA & TP 2.3% TA | yes | 192.5438 | 1313.5197
5115 | City of Palm Bay | Central IRL | A | IR12-21 | 0.56 | 0.48 | 0.18002 | 9.4058 | 1.3826 | 1.6932 | 0.24889 | 1210 | Fixed Single Family Units | PB-05 | Boundary Canal Trail Phase 3 | Baffle Box | 3,123.0 | 20% | 609 | 487.4 | 15% | 73.4 | 366.1736 | City of Palm Bay | N/A | Boundary Canal Trail Phase 3 | Not provided. | Baffle Boxes- First Generation (hydrodynamic separator) | Completed | 2014 | 16 | 11 | A | 366 | Not provided | Not provided | Not provided | Not provided | N/A | Structural | 2013 | Central Indian River Lagoon | Not provided | Not provided | Not provided | TN 50% TA & TP 2.3% TA | yes | 105.7675 | 728.5127
5116 | City of Palm Bay | Central IRL | A | IR12-21 | 0.56 | 0.48 | 0.057826 | 9.4058 | 1.3826 | 0.5439 | 0.07995 | 1210 | Fixed Single Family Units | PB-05 | Boundary Canal Trail Phase 3 | Baffle Box | 3,123.0 | 20% | 609 | 487.4 | 15% | 73.4 | 366.1736 | City of Palm Bay | N/A | Boundary Canal Trail Phase 3 | Not provided. | Baffle Boxes- First Generation (hydrodynamic separator) | Completed | 2014 | 16 | 11 | A | 366 | Not provided | Not provided | Not provided | Not provided | N/A | Structural | 2013 | Central Indian River Lagoon | Not provided | Not provided | Not provided | TN 50% TA & TP 2.3% TA | yes | 74.2577 | 234.0131
5117 | City of Palm Bay | Central IRL | A | IR12-21 | 0.56 | 0.48 | 0.0047137 | 9.4058 | 1.3826 | 0.044336 | 0.0065171 | 1210 | Fixed Single Family Units | PB-05 | Boundary Canal Trail Phase 3 | Baffle Box | 3,123.0 | 20% | 609 | 487.4 | 15% | 73.4 | 366.1736 | City of Palm Bay | N/A | Boundary Canal Trail Phase 3 | Not provided. | Baffle Boxes- First Generation (hydrodynamic separator) | Completed | 2014 | 16 | 11 | A | 366 | Not provided | Not provided | Not provided | Not provided | N/A | Structural | 2013 | Central Indian River Lagoon | Not provided | Not provided | Not provided | TN 50% TA & TP 2.3% TA | yes | 33.7782 | 19.0756
5118 | City of Palm Bay | Central IRL | A | IR12-21 | 0.56 | 0.48 | 0.0042372 | 9.4058 | 1.3826 | 0.039854 | 0.0058583 | 1210 | Fixed Single Family Units | PB-05 | Boundary Canal Trail Phase 3 | Baffle Box | 3,123.0 | 20% | 609 | 487.4 | 15% | 73.4 | 366.1736 | City of Palm Bay | N/A | Boundary Canal Trail Phase 3 | Not provided. | Baffle Boxes- First Generation (hydrodynamic separator) | Completed | 2014 | 16 | 11 | A | 366 | Not provided | Not provided | Not provided | Not provided | N/A | Structural | 2013 | Central Indian River Lagoon | Not provided | Not provided | Not provided | TN 50% TA & TP 2.3% TA | yes | 47.3244 | 17.1473
5119 | City of Palm Bay | Central IRL | A | IR12-21 | 0.56 | 0.48 | 0.00093451 | 9.4058 | 1.3826 | 0.0087898 | 0.001292 | 1210 | Fixed Single Family Units | PB-05 | Boundary Canal Trail Phase 3 | Baffle Box | 3,123.0 | 20% | 609 | 487.4 | 15% | 73.4 | 366.1736 | City of Palm Bay | N/A | Boundary Canal Trail Phase 3 | Not provided. | Baffle Boxes- First Generation (hydrodynamic separator) | Completed | 2014 | 16 | 11 | A | 366 | Not provided | Not provided | Not provided | Not provided | N/A | Structural | 2013 | Central Indian River Lagoon | Not provided | Not provided | Not provided | TN 50% TA & TP 2.3% TA | yes | 23.5062 | 3.7818
5120 | City of Palm Bay | Central IRL | A | IR12-21 | 0.56 | 0.48 | 0.040575 | 9.4058 | 1.3826 | 0.38164 | 0.056098 | 1210 | Fixed Single Family Units | PB-05 | Boundary Canal Trail Phase 3 | Baffle Box | 3,123.0 | 20% | 609 | 487.4 | 15% | 73.4 | 366.1736 | City of Palm Bay | N/A | Boundary Canal Trail Phase 3 | Not provided. | Baffle Boxes- First Generation (hydrodynamic separator) | Completed | 2014 | 16 | 11 | A | 366 | Not provided | Not provided | Not provided | Not provided | N/A | Structural | 2013 | Central Indian River Lagoon | Not provided | Not provided | Not provided | TN 50% TA & TP 2.3% TA | yes | 69.0168 | 164.1999
5121 | City of Palm Bay | Central IRL | A | IR12-21 | 0.56 | 0.48 | 0.0048803 | 9.4058 | 1.3826 | 0.045903 | 0.0067475 | 1210 | Fixed Single Family Units | PB-05 | Boundary Canal Trail Phase 3 | Baffle Box | 3,123.0 | 20% | 609 | 487.4 | 15% | 73.4 | 366.1736 | City of Palm Bay | N/A | Boundary Canal Trail Phase 3 | Not provided. | Baffle Boxes- First Generation (hydrodynamic separator) | Completed | 2014 | 16 | 11 | A | 366 | Not provided | Not provided | Not provided | Not provided | N/A | Structural | 2013 | Central Indian River Lagoon | Not provided | Not provided | Not provided | TN 50% TA & TP 2.3% TA | yes | 18.1152 | 19.75
5122 | City of Palm Bay | Central IRL | A | IR12-21 | 0.56 | 0.48 | 0.045002 | 9.4223 | 1.385 | 0.42402 | 0.062327 | 1210 | Fixed Single Family Units | PB-05 | Boundary Canal Trail Phase 3 | Baffle Box | 3,123.0 | 20% | 609 | 487.4 | 15% | 73.4 | 366.1736 | City of Palm Bay | N/A | Boundary Canal Trail Phase 3 | Not provided. | Baffle Boxes- First Generation (hydrodynamic separator) | Completed | 2014 | 16 | 11 | A | 366 | Not provided | Not provided | Not provided | Not provided | N/A | Structural | 2013 | Central Indian River Lagoon | Not provided | Not provided | Not provided | TN 50% TA & TP 2.3% TA | yes | 61.4044 | 182.1167
5123 | City of Palm Bay | Central IRL | A | IR12-21 | 0.56 | 0.48 | 0.068166 | 9.4223 | 1.385 | 0.64228 | 0.094409 | 1210 | Fixed Single Family Units | PB-05 | Boundary Canal Trail Phase 3 | Baffle Box | 3,123.0 | 20% | 609 | 487.4 | 15% | 73.4 | 366.1736 | City of Palm Bay | N/A | Boundary Canal Trail Phase 3 | Not provided. | Baffle Boxes- First Generation (hydrodynamic separator) | Completed | 2014 | 16 | 11 | A | 366 | Not provided | Not provided | Not provided | Not provided | N/A | Structural | 2013 | Central Indian River Lagoon | Not provided | Not provided | Not provided | TN 50% TA & TP 2.3% TA | yes | 79.0983 | 275.858
5124 | City of Palm Bay | Central IRL | A | IR12-21 | 0.56 | 0.48 | 0.21126 | 9.4223 | 1.385 | 1.9906 | 0.2926 | 1210 | Fixed Single Family Units | PB-05 | Boundary Canal Trail Phase 3 | Baffle Box | 3,123.0 | 20% | 609 | 487.4 | 15% | 73.4 | 366.1736 | City of Palm Bay | N/A | Boundary Canal Trail Phase 3 | Not provided. | Baffle Boxes- First Generation (hydrodynamic separator) | Completed | 2014 | 16 | 11 | A | 366 | Not provided | Not provided | Not provided | Not provided | N/A | Structural | 2013 | Central Indian River Lagoon | Not provided | Not provided | Not provided | TN 50% TA & TP 2.3% TA | yes | 123.7461 | 854.9579
5125 | City of Palm Bay | Central IRL | A | IR12-21 | 0.56 | 0.48 | 0.29333 | 9.4223 | 1.385 | 2.7639 | 0.40626 | 1210 | Fixed Single Family Units | PB-05 | Boundary Canal Trail Phase 3 | Baffle Box | 3,123.0 | 20% | 609 | 487.4 | 15% | 73.4 | 366.1736 | City of Palm Bay | N/A | Boundary Canal Trail Phase 3 | Not provided. | Baffle Boxes- First Generation (hydrodynamic separator) | Completed | 2014 | 16 | 11 | A | 366 | Not provided | Not provided | Not provided | Not provided | N/A | Structural | 2013 | Central Indian River Lagoon | Not provided | Not provided | Not provided | TN 50% TA & TP 2.3% TA | yes | 139.2253 | 1187.0675
5126 | City of Palm Bay | Central IRL | A | IR12-21 | 0.56 | 0.48 | 0.2723 | 9.4188 | 1.3845 | 2.5648 | 0.377 | 1200 | Residential, Medium Density-Two-five dwellingunits per acre | PB-05 | Boundary Canal Trail Phase 3 | Baffle Box | 3,123.0 | 20% | 609 | 487.4 | 15% | 73.4 | 366.1736 | City of Palm Bay | N/A | Boundary Canal Trail Phase 3 | Not provided. | Baffle Boxes- First Generation (hydrodynamic separator) | Completed | 2014 | 16 | 11 | A | 366 | Not provided | Not provided | Not provided | Not provided | N/A | Structural | 2013 | Central Indian River Lagoon | Not provided | Not provided | Not provided | TN 50% TA & TP 2.3% TA | yes | 194.1558 | 1101.9647
5127 | City of Palm Bay | Central IRL | A | IR12-21 | 0.56 | 0.48 | 0.019452 | 9.4188 | 1.3845 | 0.18322 | 0.026931 | 1210 | Fixed Single Family Units | PB-05 | Boundary Canal Trail Phase 3 | Baffle Box | 3,123.0 | 20% | 609 | 487.4 | 15% | 73.4 | 366.1736 | City of Palm Bay | N/A | Boundary Canal Trail Phase 3 | Not provided. | Baffle Boxes- First Generation (hydrodynamic separator) | Completed | 2014 | 16 | 11 | A | 366 | Not provided | Not provided | Not provided | Not provided | N/A | Structural | 2013 | Central Indian River Lagoon | Not provided | Not provided | Not provided | TN 50% TA & TP 2.3% TA | yes | 35.8393 | 78.7199
5128 | City of Palm Bay | Central IRL | A | IR12-21 | 0.56 | 0.48 | 0.099702 | 9.4188 | 1.3845 | 0.93907 | 0.13804 | 1210 | Fixed Single Family Units | PB-05 | Boundary Canal Trail Phase 3 | Baffle Box | 3,123.0 | 20% | 609 | 487.4 | 15% | 73.4 | 366.1736 | City of Palm Bay | N/A | Boundary Canal Trail Phase 3 | Not provided. | Baffle Boxes- First Generation (hydrodynamic separator) | Completed | 2014 | 16 | 11 | A | 366 | Not provided | Not provided | Not provided | Not provided | N/A | Structural | 2013 | Central Indian River Lagoon | Not provided | Not provided | Not provided | TN 50% TA & TP 2.3% TA | yes | 84.1674 | 403.479
5129 | City of Palm Bay | Central IRL | A | IR12-21 | 0.56 | 0.48 | 0.057448 | 9.4188 | 1.3845 | 0.54109 | 0.079536 | 1210 | Fixed Single Family Units | PB-05 | Boundary Canal Trail Phase 3 | Baffle Box | 3,123.0 | 20% | 609 | 487.4 | 15% | 73.4 | 366.1736 | City of Palm Bay | N/A | Boundary Canal Trail Phase 3 | Not provided. | Baffle Boxes- First Generation (hydrodynamic separator) | Completed | 2014 | 16 | 11 | A | 366 | Not provided | Not provided | Not provided | Not provided | N/A | Structural | 2013 | Central Indian River Lagoon | Not provided | Not provided | Not provided | TN 50% TA & TP 2.3% TA | yes | 73.8686 | 232.4831
5130 | City of Palm Bay | Central IRL | A | IR12-21 | 0.56 | 0.48 | 0.16886 | 9.4188 | 1.3845 | 1.5905 | 0.23378 | 1210 | Fixed Single Family Units | PB-05 | Boundary Canal Trail Phase 3 | Baffle Box | 3,123.0 | 20% | 609 | 487.4 | 15% | 73.4 | 366.1736 | City of Palm Bay | N/A | Boundary Canal Trail Phase 3 | Not provided. | Baffle Boxes- First Generation (hydrodynamic separator) | Completed | 2014 | 16 | 11 | A | 366 | Not provided | Not provided | Not provided | Not provided | N/A | Structural | 2013 | Central Indian River Lagoon | Not provided | Not provided | Not provided | TN 50% TA & TP 2.3% TA | yes | 102.266 | 683.3533
5131 | City of Palm Bay | Central IRL | A | IR12-21 | 0.56 | 0.48 | 0.18459 | 9.666 | 1.4294 | 1.7843 | 0.26387 | 1200 | Residential, Medium Density-Two-five dwellingunits per acre | PB-05 | Boundary Canal Trail Phase 3 | Baffle Box | 3,123.0 | 20% | 609 | 487.4 | 15% | 73.4 | 366.1736 | City of Palm Bay | N/A | Boundary Canal Trail Phase 3 | Not provided. | Baffle Boxes- First Generation (hydrodynamic separator) | Completed | 2014 | 16 | 11 | A | 366 | Not provided | Not provided | Not provided | Not provided | N/A | Structural | 2013 | Central Indian River Lagoon | Not provided | Not provided | Not provided | TN 50% TA & TP 2.3% TA | yes | 153.2353 | 747.0246
5132 | City of Palm Bay | Central IRL | A | IR12-21 | 0.56 | 0.48 | 0.0064423 | 9.666 | 1.4294 | 0.062271 | 0.0092089 | 1210 | Fixed Single Family Units | PB-05 | Boundary Canal Trail Phase 3 | Baffle Box | 3,123.0 | 20% | 609 | 487.4 | 15% | 73.4 | 366.1736 | City of Palm Bay | N/A | Boundary Canal Trail Phase 3 | Not provided. | Baffle Boxes- First Generation (hydrodynamic separator) | Completed | 2014 | 16 | 11 | A | 366 | Not provided | Not provided | Not provided | Not provided | N/A | Structural | 2013 | Central Indian River Lagoon | Not provided | Not provided | Not provided | TN 50% TA & TP 2.3% TA | yes | 25.2024 | 26.0709
5133 | City of Palm Bay | Central IRL | A | IR12-21 | 0.56 | 0.48 | 0.038592 | 9.666 | 1.4294 | 0.37303 | 0.055166 | 1210 | Fixed Single Family Units | PB-05 | Boundary Canal Trail Phase 3 | Baffle Box | 3,123.0 | 20% | 609 | 487.4 | 15% | 73.4 | 366.1736 | City of Palm Bay | N/A | Boundary Canal Trail Phase 3 | Not provided. | Baffle Boxes- First Generation (hydrodynamic separator) | Completed | 2014 | 16 | 11 | A | 366 | Not provided | Not provided | Not provided | Not provided | N/A | Structural | 2013 | Central Indian River Lagoon | Not provided | Not provided | Not provided | TN 50% TA & TP 2.3% TA | yes | 60.9148 | 156.1782
5134 | City of Palm Bay | Central IRL | A | IR12-21 | 0.56 | 0.48 | 0.13798 | 9.666 | 1.4294 | 1.3337 | 0.19724 | 1210 | Fixed Single Family Units | PB-05 | Boundary Canal Trail Phase 3 | Baffle Box | 3,123.0 | 20% | 609 | 487.4 | 15% | 73.4 | 366.1736 | City of Palm Bay | N/A | Boundary Canal Trail Phase 3 | Not provided. | Baffle Boxes- First Generation (hydrodynamic separator) | Completed | 2014 | 16 | 11 | A | 366 | Not provided | Not provided | Not provided | Not provided | N/A | Structural | 2013 | Central Indian River Lagoon | Not provided | Not provided | Not provided | TN 50% TA & TP 2.3% TA | yes | 94.7899 | 558.389
5135 | City of Palm Bay | Central IRL | A | IR12-21 | 0.56 | 0.48 | 1.9374e-05 | 9.666 | 1.4294 | 0.00018727 | 2.7694e-05 | 1210 | Fixed Single Family Units | PB-05 | Boundary Canal Trail Phase 3 | Baffle Box | 3,123.0 | 20% | 609 | 487.4 | 15% | 73.4 | 366.1736 | City of Palm Bay | N/A | Boundary Canal Trail Phase 3 | Not provided. | Baffle Boxes- First Generation (hydrodynamic separator) | Completed | 2014 | 16 | 11 | A | 366 | Not provided | Not provided | Not provided | Not provided | N/A | Structural | 2013 | Central Indian River Lagoon | Not provided | Not provided | Not provided | TN 50% TA & TP 2.3% TA | yes | 1.3872 | 0.078404
5136 | City of Palm Bay | Central IRL | A | IR12-21 | 0.56 | 0.48 | 0.0028099 | 9.666 | 1.4294 | 0.02716 | 0.0040166 | 1210 | Fixed Single Family Units | PB-05 | Boundary Canal Trail Phase 3 | Baffle Box | 3,123.0 | 20% | 609 | 487.4 | 15% | 73.4 | 366.1736 | City of Palm Bay | N/A | Boundary Canal Trail Phase 3 | Not provided. | Baffle Boxes- First Generation (hydrodynamic separator) | Completed | 2014 | 16 | 11 | A | 366 | Not provided | Not provided | Not provided | Not provided | N/A | Structural | 2013 | Central Indian River Lagoon | Not provided | Not provided | Not provided | TN 50% TA & TP 2.3% TA | yes | 16.824 | 11.3713
5137 | City of Palm Bay | Central IRL | A | IR12-21 | 0.56 | 0.48 | 0.21394 | 9.666 | 1.4294 | 2.068 | 0.30582 | 1210 | Fixed Single Family Units | PB-05 | Boundary Canal Trail Phase 3 | Baffle Box | 3,123.0 | 20% | 609 | 487.4 | 15% | 73.4 | 366.1736 | City of Palm Bay | N/A | Boundary Canal Trail Phase 3 | Not provided. | Baffle Boxes- First Generation (hydrodynamic separator) | Completed | 2014 | 16 | 11 | A | 366 | Not provided | Not provided | Not provided | Not provided | N/A | Structural | 2013 | Central Indian River Lagoon | Not provided | Not provided | Not provided | TN 50% TA & TP 2.3% TA | yes | 112.9075 | 865.8041
5138 | City of Palm Bay | Central IRL | A | IR12-21 | 0.56 | 0.48 | 0.03338 | 9.666 | 1.4294 | 0.32265 | 0.047715 | 1210 | Fixed Single Family Units | PB-05 | Boundary Canal Trail Phase 3 | Baffle Box | 3,123.0 | 20% | 609 | 487.4 | 15% | 73.4 | 366.1736 | City of Palm Bay | N/A | Boundary Canal Trail Phase 3 | Not provided. | Baffle Boxes- First Generation (hydrodynamic separator) | Completed | 2014 | 16 | 11 | A | 366 | Not provided | Not provided | Not provided | Not provided | N/A | Structural | 2013 | Central Indian River Lagoon | Not provided | Not provided | Not provided | TN 50% TA & TP 2.3% TA | yes | 51.0483 | 135.0835
5139 | City of Palm Bay | Central IRL | A | IR12-21 | 0.56 | 0.48 | 0.021324 | 9.4188 | 1.3845 | 0.20084 | 0.029522 | 1200 | Residential, Medium Density-Two-five dwellingunits per acre | PB-05 | Boundary Canal Trail Phase 3 | Baffle Box | 3,123.0 | 20% | 609 | 487.4 | 15% | 73.4 | 366.1736 | City of Palm Bay | N/A | Boundary Canal Trail Phase 3 | Not provided. | Baffle Boxes- First Generation (hydrodynamic separator) | Completed | 2014 | 16 | 11 | A | 366 | Not provided | Not provided | Not provided | Not provided | N/A | Structural | 2013 | Central Indian River Lagoon | Not provided | Not provided | Not provided | TN 50% TA & TP 2.3% TA | yes | 103.4664 | 86.2932
5140 | City of Palm Bay | Central IRL | A | IR12-21 | 0.56 | 0.48 | 0.1703 | 9.4188 | 1.3845 | 1.6041 | 0.23578 | 1210 | Fixed Single Family Units | PB-05 | Boundary Canal Trail Phase 3 | Baffle Box | 3,123.0 | 20% | 609 | 487.4 | 15% | 73.4 | 366.1736 | City of Palm Bay | N/A | Boundary Canal Trail Phase 3 | Not provided. | Baffle Boxes- First Generation (hydrodynamic separator) | Completed | 2014 | 16 | 11 | A | 366 | Not provided | Not provided | Not provided | Not provided | N/A | Structural | 2013 | Central Indian River Lagoon | Not provided | Not provided | Not provided | TN 50% TA & TP 2.3% TA | yes | 106.3919 | 689.1978
5141 | City of Palm Bay | Central IRL | A | IR12-21 | 0.56 | 0.48 | 0.17855 | 9.4188 | 1.3845 | 1.6817 | 0.2472 | 1210 | Fixed Single Family Units | PB-05 | Boundary Canal Trail Phase 3 | Baffle Box | 3,123.0 | 20% | 609 | 487.4 | 15% | 73.4 | 366.1736 | City of Palm Bay | N/A | Boundary Canal Trail Phase 3 | Not provided. | Baffle Boxes- First Generation (hydrodynamic separator) | Completed | 2014 | 16 | 11 | A | 366 | Not provided | Not provided | Not provided | Not provided | N/A | Structural | 2013 | Central Indian River Lagoon | Not provided | Not provided | Not provided | TN 50% TA & TP 2.3% TA | yes | 108.5471 | 722.5593
5142 | City of Palm Bay | Central IRL | A | IR12-21 | 0.56 | 0.48 | 0.032437 | 9.4188 | 1.3845 | 0.30552 | 0.044909 | 1210 | Fixed Single Family Units | PB-05 | Boundary Canal Trail Phase 3 | Baffle Box | 3,123.0 | 20% | 609 | 487.4 | 15% | 73.4 | 366.1736 | City of Palm Bay | N/A | Boundary Canal Trail Phase 3 | Not provided. | Baffle Boxes- First Generation (hydrodynamic separator) | Completed | 2014 | 16 | 11 | A | 366 | Not provided | Not provided | Not provided | Not provided | N/A | Structural | 2013 | Central Indian River Lagoon | Not provided | Not provided | Not provided | TN 50% TA & TP 2.3% TA | yes | 70.2234 | 131.2696
5143 | City of Palm Bay | Central IRL | A | IR12-21 | 0.56 | 0.48 | 0.030631 | 9.4188 | 1.3845 | 0.28851 | 0.042408 | 1210 | Fixed Single Family Units | PB-05 | Boundary Canal Trail Phase 3 | Baffle Box | 3,123.0 | 20% | 609 | 487.4 | 15% | 73.4 | 366.1736 | City of Palm Bay | N/A | Boundary Canal Trail Phase 3 | Not provided. | Baffle Boxes- First Generation (hydrodynamic separator) | Completed | 2014 | 16 | 11 | A | 366 | Not provided | Not provided | Not provided | Not provided | N/A | Structural | 2013 | Central Indian River Lagoon | Not provided | Not provided | Not provided | TN 50% TA & TP 2.3% TA | yes | 48.47 | 123.9595
5144 | City of Palm Bay | Central IRL | A | IR12-21 | 0.56 | 0.48 | 0.080976 | 9.4188 | 1.3845 | 0.7627 | 0.11211 | 1210 | Fixed Single Family Units | PB-05 | Boundary Canal Trail Phase 3 | Baffle Box | 3,123.0 | 20% | 609 | 487.4 | 15% | 73.4 | 366.1736 | City of Palm Bay | N/A | Boundary Canal Trail Phase 3 | Not provided. | Baffle Boxes- First Generation (hydrodynamic separator) | Completed | 2014 | 16 | 11 | A | 366 | Not provided | Not provided | Not provided | Not provided | N/A | Structural | 2013 | Central Indian River Lagoon | Not provided | Not provided | Not provided | TN 50% TA & TP 2.3% TA | yes | 72.4256 | 327.6976
5145 | City of Palm Bay | Central IRL | A | IR12-21 | 0.56 | 0.48 | 0.10354 | 9.4188 | 1.3845 | 0.97525 | 0.14335 | 1210 | Fixed Single Family Units | PB-05 | Boundary Canal Trail Phase 3 | Baffle Box | 3,123.0 | 20% | 609 | 487.4 | 15% | 73.4 | 366.1736 | City of Palm Bay | N/A | Boundary Canal Trail Phase 3 | Not provided. | Baffle Boxes- First Generation (hydrodynamic separator) | Completed | 2014 | 16 | 11 | A | 366 | Not provided | Not provided | Not provided | Not provided | N/A | Structural | 2013 | Central Indian River Lagoon | Not provided | Not provided | Not provided | TN 50% TA & TP 2.3% TA | yes | 83.0687 | 419.0231
5146 | City of Palm Bay | Central IRL | A | IR12-21 | 0.56 | 0.48 | 0.26352 | 9.5549 | 1.4091 | 2.5179 | 0.37133 | 1200 | Residential, Medium Density-Two-five dwellingunits per acre | PB-05 | Boundary Canal Trail Phase 3 | Baffle Box | 3,123.0 | 20% | 609 | 487.4 | 15% | 73.4 | 366.1736 | City of Palm Bay | N/A | Boundary Canal Trail Phase 3 | Not provided. | Baffle Boxes- First Generation (hydrodynamic separator) | Completed | 2014 | 16 | 11 | A | 366 | Not provided | Not provided | Not provided | Not provided | N/A | Structural | 2013 | Central Indian River Lagoon | Not provided | Not provided | Not provided | TN 50% TA & TP 2.3% TA | yes | 177.0965 | 1066.4376
5147 | City of Palm Bay | Central IRL | A | IR12-21 | 0.56 | 0.48 | 0.0010565 | 9.5549 | 1.4091 | 0.010094 | 0.0014887 | 1210 | Fixed Single Family Units | PB-05 | Boundary Canal Trail Phase 3 | Baffle Box | 3,123.0 | 20% | 609 | 487.4 | 15% | 73.4 | 366.1736 | City of Palm Bay | N/A | Boundary Canal Trail Phase 3 | Not provided. | Baffle Boxes- First Generation (hydrodynamic separator) | Completed | 2014 | 16 | 11 | A | 366 | Not provided | Not provided | Not provided | Not provided | N/A | Structural | 2013 | Central Indian River Lagoon | Not provided | Not provided | Not provided | TN 50% TA & TP 2.3% TA | yes | 10.1972 | 4.2754
5148 | City of Palm Bay | Central IRL | A | IR12-21 | 0.56 | 0.48 | 0.086787 | 9.5549 | 1.4091 | 0.82924 | 0.12229 | 1210 | Fixed Single Family Units | PB-05 | Boundary Canal Trail Phase 3 | Baffle Box | 3,123.0 | 20% | 609 | 487.4 | 15% | 73.4 | 366.1736 | City of Palm Bay | N/A | Boundary Canal Trail Phase 3 | Not provided. | Baffle Boxes- First Generation (hydrodynamic separator) | Completed | 2014 | 16 | 11 | A | 366 | Not provided | Not provided | Not provided | Not provided | N/A | Structural | 2013 | Central Indian River Lagoon | Not provided | Not provided | Not provided | TN 50% TA & TP 2.3% TA | yes | 77.8621 | 351.215
5149 | City of Palm Bay | Central IRL | A | IR12-21 | 0.56 | 0.48 | 0.04975 | 9.5549 | 1.4091 | 0.47536 | 0.070104 | 1210 | Fixed Single Family Units | PB-05 | Boundary Canal Trail Phase 3 | Baffle Box | 3,123.0 | 20% | 609 | 487.4 | 15% | 73.4 | 366.1736 | City of Palm Bay | N/A | Boundary Canal Trail Phase 3 | Not provided. | Baffle Boxes- First Generation (hydrodynamic separator) | Completed | 2014 | 16 | 11 | A | 366 | Not provided | Not provided | Not provided | Not provided | N/A | Structural | 2013 | Central Indian River Lagoon | Not provided | Not provided | Not provided | TN 50% TA & TP 2.3% TA | yes | 60.7475 | 201.333
5150 | City of Palm Bay | Central IRL | A | IR12-21 | 0.56 | 0.48 | 0.20041 | 9.5549 | 1.4091 | 1.9149 | 0.2824 | 1210 | Fixed Single Family Units | PB-05 | Boundary Canal Trail Phase 3 | Baffle Box | 3,123.0 | 20% | 609 | 487.4 | 15% | 73.4 | 366.1736 | City of Palm Bay | N/A | Boundary Canal Trail Phase 3 | Not provided. | Baffle Boxes- First Generation (hydrodynamic separator) | Completed | 2014 | 16 | 11 | A | 366 | Not provided | Not provided | Not provided | Not provided | N/A | Structural | 2013 | Central Indian River Lagoon | Not provided | Not provided | Not provided | TN 50% TA & TP 2.3% TA | yes | 108.3595 | 811.0381
5151 | City of Palm Bay | Central IRL | A | IR12-21 | 0.56 | 0.48 | 0.0022693 | 9.5549 | 1.4091 | 0.021683 | 0.0031978 | 1210 | Fixed Single Family Units | PB-05 | Boundary Canal Trail Phase 3 | Baffle Box | 3,123.0 | 20% | 609 | 487.4 | 15% | 73.4 | 366.1736 | City of Palm Bay | N/A | Boundary Canal Trail Phase 3 | Not provided. | Baffle Boxes- First Generation (hydrodynamic separator) | Completed | 2014 | 16 | 11 | A | 366 | Not provided | Not provided | Not provided | Not provided | N/A | Structural | 2013 | Central Indian River Lagoon | Not provided | Not provided | Not provided | TN 50% TA & TP 2.3% TA | yes | 14.997 | 9.1837
5152 | City of Palm Bay | Central IRL | A | IR12-21 | 0.56 | 0.48 | 0.011913 | 9.5549 | 1.4091 | 0.11383 | 0.016787 | 1210 | Fixed Single Family Units | PB-05 | Boundary Canal Trail Phase 3 | Baffle Box | 3,123.0 | 20% | 609 | 487.4 | 15% | 73.4 | 366.1736 | City of Palm Bay | N/A | Boundary Canal Trail Phase 3 | Not provided. | Baffle Boxes- First Generation (hydrodynamic separator) | Completed | 2014 | 16 | 11 | A | 366 | Not provided | Not provided | Not provided | Not provided | N/A | Structural | 2013 | Central Indian River Lagoon | Not provided | Not provided | Not provided | TN 50% TA & TP 2.3% TA | yes | 29.7296 | 48.2117
5153 | City of Palm Bay | Central IRL | A | IR12-21 | 0.56 | 0.48 | 0.0020523 | 9.5549 | 1.4091 | 0.01961 | 0.0028919 | 1210 | Fixed Single Family Units | PB-05 | Boundary Canal Trail Phase 3 | Baffle Box | 3,123.0 | 20% | 609 | 487.4 | 15% | 73.4 | 366.1736 | City of Palm Bay | N/A | Boundary Canal Trail Phase 3 | Not provided. | Baffle Boxes- First Generation (hydrodynamic separator) | Completed | 2014 | 16 | 11 | A | 366 | Not provided | Not provided | Not provided | Not provided | N/A | Structural | 2013 | Central Indian River Lagoon | Not provided | Not provided | Not provided | TN 50% TA & TP 2.3% TA | yes | 14.2295 | 8.3054
5154 | City of Palm Bay | Central IRL | A | IR12-21 | 0.56 | 0.48 | 0.14373 | 9.8474 | 1.4024 | 1.4154 | 0.20157 | 1400 | Commercial and Services | PB-05 | Boundary Canal Trail Phase 3 | Baffle Box | 3,123.0 | 20% | 609 | 487.4 | 15% | 73.4 | 366.1736 | City of Palm Bay | N/A | Boundary Canal Trail Phase 3 | Not provided. | Baffle Boxes- First Generation (hydrodynamic separator) | Completed | 2014 | 16 | 11 | A | 366 | Not provided | Not provided | Not provided | Not provided | N/A | Structural | 2013 | Central Indian River Lagoon | Not provided | Not provided | Not provided | TN 50% TA & TP 2.3% TA | yes | 156.5893 | 581.6587
5155 | City of Palm Bay | Central IRL | A | IR12-21 | 0.56 | 0.48 | 0.11671 | 9.8474 | 1.4024 | 1.1493 | 0.16367 | 1200 | Residential, Medium Density-Two-five dwellingunits per acre | PB-05 | Boundary Canal Trail Phase 3 | Baffle Box | 3,123.0 | 20% | 609 | 487.4 | 15% | 73.4 | 366.1736 | City of Palm Bay | N/A | Boundary Canal Trail Phase 3 | Not provided. | Baffle Boxes- First Generation (hydrodynamic separator) | Completed | 2014 | 16 | 11 | A | 366 | Not provided | Not provided | Not provided | Not provided | N/A | Structural | 2013 | Central Indian River Lagoon | Not provided | Not provided | Not provided | TN 50% TA & TP 2.3% TA | yes | 158.8032 | 472.2947
5156 | City of Palm Bay | Central IRL | A | IR12-21 | 0.56 | 0.48 | 0.021561 | 9.8474 | 1.4024 | 0.21232 | 0.030238 | 1210 | Fixed Single Family Units | PB-05 | Boundary Canal Trail Phase 3 | Baffle Box | 3,123.0 | 20% | 609 | 487.4 | 15% | 73.4 | 366.1736 | City of Palm Bay | N/A | Boundary Canal Trail Phase 3 | Not provided. | Baffle Boxes- First Generation (hydrodynamic separator) | Completed | 2014 | 16 | 11 | A | 366 | Not provided | Not provided | Not provided | Not provided | N/A | Structural | 2013 | Central Indian River Lagoon | Not provided | Not provided | Not provided | TN 50% TA & TP 2.3% TA | yes | 45.4298 | 87.2536
5157 | City of Palm Bay | Central IRL | A | IR12-21 | 0.56 | 0.48 | 0.031827 | 9.8474 | 1.4024 | 0.31342 | 0.044636 | 1720 | Religious | PB-05 | Boundary Canal Trail Phase 3 | Baffle Box | 3,123.0 | 20% | 609 | 487.4 | 15% | 73.4 | 366.1736 | City of Palm Bay | N/A | Boundary Canal Trail Phase 3 | Not provided. | Baffle Boxes- First Generation (hydrodynamic separator) | Completed | 2014 | 16 | 11 | A | 366 | Not provided | Not provided | Not provided | Not provided | N/A | Structural | 2013 | Central Indian River Lagoon | Not provided | Not provided | Not provided | TN 50% TA & TP 2.3% TA | yes | 59.0861 | 128.8007
5158 | City of Palm Bay | Central IRL | A | IR12-21 | 0.56 | 0.48 | 0.24449 | 9.8474 | 1.4024 | 2.4076 | 0.34289 | 1210 | Fixed Single Family Units | PB-05 | Boundary Canal Trail Phase 3 | Baffle Box | 3,123.0 | 20% | 609 | 487.4 | 15% | 73.4 | 366.1736 | City of Palm Bay | N/A | Boundary Canal Trail Phase 3 | Not provided. | Baffle Boxes- First Generation (hydrodynamic separator) | Completed | 2014 | 16 | 11 | A | 366 | Not provided | Not provided | Not provided | Not provided | N/A | Structural | 2013 | Central Indian River Lagoon | Not provided | Not provided | Not provided | TN 50% TA & TP 2.3% TA | yes | 118.9582 | 989.4295
5159 | City of Palm Bay | Central IRL | A | IR12-21 | 0.56 | 0.48 | 0.019058 | 9.8474 | 1.4024 | 0.18767 | 0.026727 | 1210 | Fixed Single Family Units | PB-05 | Boundary Canal Trail Phase 3 | Baffle Box | 3,123.0 | 20% | 609 | 487.4 | 15% | 73.4 | 366.1736 | City of Palm Bay | N/A | Boundary Canal Trail Phase 3 | Not provided. | Baffle Boxes- First Generation (hydrodynamic separator) | Completed | 2014 | 16 | 11 | A | 366 | Not provided | Not provided | Not provided | Not provided | N/A | Structural | 2013 | Central Indian River Lagoon | Not provided | Not provided | Not provided | TN 50% TA & TP 2.3% TA | yes | 43.269 | 77.1235
5160 | City of Palm Bay | Central IRL | A | IR12-21 | 0.56 | 0.48 | 0.040387 | 9.8474 | 1.4024 | 0.39771 | 0.05664 | 1210 | Fixed Single Family Units | PB-05 | Boundary Canal Trail Phase 3 | Baffle Box | 3,123.0 | 20% | 609 | 487.4 | 15% | 73.4 | 366.1736 | City of Palm Bay | N/A | Boundary Canal Trail Phase 3 | Not provided. | Baffle Boxes- First Generation (hydrodynamic separator) | Completed | 2014 | 16 | 11 | A | 366 | Not provided | Not provided | Not provided | Not provided | N/A | Structural | 2013 | Central Indian River Lagoon | Not provided | Not provided | Not provided | TN 50% TA & TP 2.3% TA | yes | 60.7503 | 163.4392
5161 | City of Palm Bay | Central IRL | A | IR12-21 | 0.56 | 0.48 | 0.2296 | 9.3463 | 1.374 | 2.1459 | 0.31546 | 1200 | Residential, Medium Density-Two-five dwellingunits per acre | PB-05 | Boundary Canal Trail Phase 3 | Baffle Box | 3,123.0 | 20% | 609 | 487.4 | 15% | 73.4 | 366.1736 | City of Palm Bay | N/A | Boundary Canal Trail Phase 3 | Not provided. | Baffle Boxes- First Generation (hydrodynamic separator) | Completed | 2014 | 16 | 11 | A | 366 | Not provided | Not provided | Not provided | Not provided | N/A | Structural | 2013 | Central Indian River Lagoon | Not provided | Not provided | Not provided | TN 50% TA & TP 2.3% TA | yes | 154.4568 | 929.1384
5162 | City of Palm Bay | Central IRL | A | IR12-21 | 0.56 | 0.48 | 0.035631 | 9.3463 | 1.374 | 0.33302 | 0.048956 | 1210 | Fixed Single Family Units | PB-05 | Boundary Canal Trail Phase 3 | Baffle Box | 3,123.0 | 20% | 609 | 487.4 | 15% | 73.4 | 366.1736 | City of Palm Bay | N/A | Boundary Canal Trail Phase 3 | Not provided. | Baffle Boxes- First Generation (hydrodynamic separator) | Completed | 2014 | 16 | 11 | A | 366 | Not provided | Not provided | Not provided | Not provided | N/A | Structural | 2013 | Central Indian River Lagoon | Not provided | Not provided | Not provided | TN 50% TA & TP 2.3% TA | yes | 59.0185 | 144.1935
5163 | City of Palm Bay | Central IRL | A | IR12-21 | 0.56 | 0.48 | 0.12535 | 9.3463 | 1.374 | 1.1716 | 0.17223 | 1210 | Fixed Single Family Units | PB-05 | Boundary Canal Trail Phase 3 | Baffle Box | 3,123.0 | 20% | 609 | 487.4 | 15% | 73.4 | 366.1736 | City of Palm Bay | N/A | Boundary Canal Trail Phase 3 | Not provided. | Baffle Boxes- First Generation (hydrodynamic separator) | Completed | 2014 | 16 | 11 | A | 366 | Not provided | Not provided | Not provided | Not provided | N/A | Structural | 2013 | Central Indian River Lagoon | Not provided | Not provided | Not provided | TN 50% TA & TP 2.3% TA | yes | 91.1146 | 507.2784
5164 | City of Palm Bay | Central IRL | A | IR12-21 | 0.56 | 0.48 | 0.05199 | 9.3463 | 1.374 | 0.48591 | 0.071432 | 1210 | Fixed Single Family Units | PB-05 | Boundary Canal Trail Phase 3 | Baffle Box | 3,123.0 | 20% | 609 | 487.4 | 15% | 73.4 | 366.1736 | City of Palm Bay | N/A | Boundary Canal Trail Phase 3 | Not provided. | Baffle Boxes- First Generation (hydrodynamic separator) | Completed | 2014 | 16 | 11 | A | 366 | Not provided | Not provided | Not provided | Not provided | N/A | Structural | 2013 | Central Indian River Lagoon | Not provided | Not provided | Not provided | TN 50% TA & TP 2.3% TA | yes | 71.4145 | 210.3962
5165 | City of Palm Bay | Central IRL | A | IR12-21 | 0.56 | 0.48 | 0.017824 | 9.3463 | 1.374 | 0.16658 | 0.024489 | 1210 | Fixed Single Family Units | PB-05 | Boundary Canal Trail Phase 3 | Baffle Box | 3,123.0 | 20% | 609 | 487.4 | 15% | 73.4 | 366.1736 | City of Palm Bay | N/A | Boundary Canal Trail Phase 3 | Not provided. | Baffle Boxes- First Generation (hydrodynamic separator) | Completed | 2014 | 16 | 11 | A | 366 | Not provided | Not provided | Not provided | Not provided | N/A | Structural | 2013 | Central Indian River Lagoon | Not provided | Not provided | Not provided | TN 50% TA & TP 2.3% TA | yes | 41.971 | 72.1293
5166 | City of Palm Bay | Central IRL | A | IR12-21 | 0.56 | 0.48 | 0.1155 | 9.3463 | 1.374 | 1.0795 | 0.15869 | 1210 | Fixed Single Family Units | PB-05 | Boundary Canal Trail Phase 3 | Baffle Box | 3,123.0 | 20% | 609 | 487.4 | 15% | 73.4 | 366.1736 | City of Palm Bay | N/A | Boundary Canal Trail Phase 3 | Not provided. | Baffle Boxes- First Generation (hydrodynamic separator) | Completed | 2014 | 16 | 11 | A | 366 | Not provided | Not provided | Not provided | Not provided | N/A | Structural | 2013 | Central Indian River Lagoon | Not provided | Not provided | Not provided | TN 50% TA & TP 2.3% TA | yes | 84.726 | 467.4081
5167 | City of Palm Bay | Central IRL | A | IR12-21 | 0.56 | 0.48 | 0.041874 | 9.3463 | 1.374 | 0.39136 | 0.057533 | 1200 | Residential, Medium Density-Two-five dwellingunits per acre | PB-05 | Boundary Canal Trail Phase 3 | Baffle Box | 3,123.0 | 20% | 609 | 487.4 | 15% | 73.4 | 366.1736 | City of Palm Bay | N/A | Boundary Canal Trail Phase 3 | Not provided. | Baffle Boxes- First Generation (hydrodynamic separator) | Completed | 2014 | 16 | 11 | A | 366 | Not provided | Not provided | Not provided | Not provided | N/A | Structural | 2013 | Central Indian River Lagoon | Not provided | Not provided | Not provided | TN 50% TA & TP 2.3% TA | yes | 63.8886 | 169.4562
5168 | City of Palm Bay | Central IRL | A | IR12-21 | 0.56 | 0.48 | 0.3364 | 9.444 | 1.3894 | 3.177 | 0.4674 | 1200 | Residential, Medium Density-Two-five dwellingunits per acre | PB-05 | Boundary Canal Trail Phase 3 | Baffle Box | 3,123.0 | 20% | 609 | 487.4 | 15% | 73.4 | 366.1736 | City of Palm Bay | N/A | Boundary Canal Trail Phase 3 | Not provided. | Baffle Boxes- First Generation (hydrodynamic separator) | Completed | 2014 | 16 | 11 | A | 366 | Not provided | Not provided | Not provided | Not provided | N/A | Structural | 2013 | Central Indian River Lagoon | Not provided | Not provided | Not provided | TN 50% TA & TP 2.3% TA | yes | 203.208 | 1361.3758
5169 | City of Palm Bay | Central IRL | A | IR12-21 | 0.56 | 0.48 | 0.0021065 | 9.444 | 1.3894 | 0.019894 | 0.0029268 | 1210 | Fixed Single Family Units | PB-05 | Boundary Canal Trail Phase 3 | Baffle Box | 3,123.0 | 20% | 609 | 487.4 | 15% | 73.4 | 366.1736 | City of Palm Bay | N/A | Boundary Canal Trail Phase 3 | Not provided. | Baffle Boxes- First Generation (hydrodynamic separator) | Completed | 2014 | 16 | 11 | A | 366 | Not provided | Not provided | Not provided | Not provided | N/A | Structural | 2013 | Central Indian River Lagoon | Not provided | Not provided | Not provided | TN 50% TA & TP 2.3% TA | yes | 14.3872 | 8.5247
5170 | City of Palm Bay | Central IRL | A | IR12-21 | 0.56 | 0.48 | 0.099572 | 9.444 | 1.3894 | 0.94036 | 0.13835 | 1210 | Fixed Single Family Units | PB-05 | Boundary Canal Trail Phase 3 | Baffle Box | 3,123.0 | 20% | 609 | 487.4 | 15% | 73.4 | 366.1736 | City of Palm Bay | N/A | Boundary Canal Trail Phase 3 | Not provided. | Baffle Boxes- First Generation (hydrodynamic separator) | Completed | 2014 | 16 | 11 | A | 366 | Not provided | Not provided | Not provided | Not provided | N/A | Structural | 2013 | Central Indian River Lagoon | Not provided | Not provided | Not provided | TN 50% TA & TP 2.3% TA | yes | 86.1171 | 402.9522
5171 | City of Palm Bay | Central IRL | A | IR12-21 | 0.56 | 0.48 | 0.082693 | 9.444 | 1.3894 | 0.78095 | 0.11489 | 1210 | Fixed Single Family Units | PB-05 | Boundary Canal Trail Phase 3 | Baffle Box | 3,123.0 | 20% | 609 | 487.4 | 15% | 73.4 | 366.1736 | City of Palm Bay | N/A | Boundary Canal Trail Phase 3 | Not provided. | Baffle Boxes- First Generation (hydrodynamic separator) | Completed | 2014 | 16 | 11 | A | 366 | Not provided | Not provided | Not provided | Not provided | N/A | Structural | 2013 | Central Indian River Lagoon | Not provided | Not provided | Not provided | TN 50% TA & TP 2.3% TA | yes | 82.2147 | 334.6448
5172 | City of Palm Bay | Central IRL | A | IR12-21 | 0.56 | 0.48 | 0.052832 | 9.444 | 1.3894 | 0.49894 | 0.073405 | 1210 | Fixed Single Family Units | PB-05 | Boundary Canal Trail Phase 3 | Baffle Box | 3,123.0 | 20% | 609 | 487.4 | 15% | 73.4 | 366.1736 | City of Palm Bay | N/A | Boundary Canal Trail Phase 3 | Not provided. | Baffle Boxes- First Generation (hydrodynamic separator) | Completed | 2014 | 16 | 11 | A | 366 | Not provided | Not provided | Not provided | Not provided | N/A | Structural | 2013 | Central Indian River Lagoon | Not provided | Not provided | Not provided | TN 50% TA & TP 2.3% TA | yes | 62.9636 | 213.8027
5173 | City of Palm Bay | Central IRL | A | IR12-21 | 0.56 | 0.48 | 0.044158 | 9.444 | 1.3894 | 0.41703 | 0.061353 | 1210 | Fixed Single Family Units | PB-05 | Boundary Canal Trail Phase 3 | Baffle Box | 3,123.0 | 20% | 609 | 487.4 | 15% | 73.4 | 366.1736 | City of Palm Bay | N/A | Boundary Canal Trail Phase 3 | Not provided. | Baffle Boxes- First Generation (hydrodynamic separator) | Completed | 2014 | 16 | 11 | A | 366 | Not provided | Not provided | Not provided | Not provided | N/A | Structural | 2013 | Central Indian River Lagoon | Not provided | Not provided | Not provided | TN 50% TA & TP 2.3% TA | yes | 66.1705 | 178.6999
5174 | City of Palm Bay | Central IRL | A | IR12-21 | 0.56 | 0.48 | 0.077814 | 9.429 | 1.3886 | 0.7337 | 0.10806 | 1200 | Residential, Medium Density-Two-five dwellingunits per acre | PB-05 | Boundary Canal Trail Phase 3 | Baffle Box | 3,123.0 | 20% | 609 | 487.4 | 15% | 73.4 | 366.1736 | City of Palm Bay | N/A | Boundary Canal Trail Phase 3 | Not provided. | Baffle Boxes- First Generation (hydrodynamic separator) | Completed | 2014 | 16 | 11 | A | 366 | Not provided | Not provided | Not provided | Not provided | N/A | Structural | 2013 | Central Indian River Lagoon | Not provided | Not provided | Not provided | TN 50% TA & TP 2.3% TA | yes | 76.9755 | 314.9012
5175 | City of Palm Bay | Central IRL | A | IR12-21 | 0.56 | 0.48 | 0.095432 | 9.429 | 1.3886 | 0.89982 | 0.13252 | 1200 | Residential, Medium Density-Two-five dwellingunits per acre | PB-05 | Boundary Canal Trail Phase 3 | Baffle Box | 3,123.0 | 20% | 609 | 487.4 | 15% | 73.4 | 366.1736 | City of Palm Bay | N/A | Boundary Canal Trail Phase 3 | Not provided. | Baffle Boxes- First Generation (hydrodynamic separator) | Completed | 2014 | 16 | 11 | A | 366 | Not provided | Not provided | Not provided | Not provided | N/A | Structural | 2013 | Central Indian River Lagoon | Not provided | Not provided | Not provided | TN 50% TA & TP 2.3% TA | yes | 117.2628 | 386.1981
5176 | City of Palm Bay | Central IRL | A | IR12-21 | 0.56 | 0.48 | 0.20642 | 9.429 | 1.3886 | 1.9463 | 0.28664 | 1210 | Fixed Single Family Units | PB-05 | Boundary Canal Trail Phase 3 | Baffle Box | 3,123.0 | 20% | 609 | 487.4 | 15% | 73.4 | 366.1736 | City of Palm Bay | N/A | Boundary Canal Trail Phase 3 | Not provided. | Baffle Boxes- First Generation (hydrodynamic separator) | Completed | 2014 | 16 | 11 | A | 366 | Not provided | Not provided | Not provided | Not provided | N/A | Structural | 2013 | Central Indian River Lagoon | Not provided | Not provided | Not provided | TN 50% TA & TP 2.3% TA | yes | 114.7365 | 835.3334
5177 | City of Palm Bay | Central IRL | A | IR12-21 | 0.56 | 0.48 | 0.064503 | 9.429 | 1.3886 | 0.6082 | 0.089572 | 1210 | Fixed Single Family Units | PB-05 | Boundary Canal Trail Phase 3 | Baffle Box | 3,123.0 | 20% | 609 | 487.4 | 15% | 73.4 | 366.1736 | City of Palm Bay | N/A | Boundary Canal Trail Phase 3 | Not provided. | Baffle Boxes- First Generation (hydrodynamic separator) | Completed | 2014 | 16 | 11 | A | 366 | Not provided | Not provided | Not provided | Not provided | N/A | Structural | 2013 | Central Indian River Lagoon | Not provided | Not provided | Not provided | TN 50% TA & TP 2.3% TA | yes | 69.0324 | 261.0357
5178 | City of Palm Bay | Central IRL | A | IR12-21 | 0.56 | 0.48 | 0.1736 | 9.429 | 1.3886 | 1.6369 | 0.24107 | 1210 | Fixed Single Family Units | PB-05 | Boundary Canal Trail Phase 3 | Baffle Box | 3,123.0 | 20% | 609 | 487.4 | 15% | 73.4 | 366.1736 | City of Palm Bay | N/A | Boundary Canal Trail Phase 3 | Not provided. | Baffle Boxes- First Generation (hydrodynamic separator) | Completed | 2014 | 16 | 11 | A | 366 | Not provided | Not provided | Not provided | Not provided | N/A | Structural | 2013 | Central Indian River Lagoon | Not provided | Not provided | Not provided | TN 50% TA & TP 2.3% TA | yes | 107.2263 | 702.5316
5179 | City of Palm Bay | Central IRL | A | IR12-21 | 0.56 | 0.48 | 0.21427 | 9.3976 | 1.3814 | 2.0137 | 0.296 | 1200 | Residential, Medium Density-Two-five dwellingunits per acre | PB-05 | Boundary Canal Trail Phase 3 | Baffle Box | 3,123.0 | 20% | 609 | 487.4 | 15% | 73.4 | 366.1736 | City of Palm Bay | N/A | Boundary Canal Trail Phase 3 | Not provided. | Baffle Boxes- First Generation (hydrodynamic separator) | Completed | 2014 | 16 | 11 | A | 366 | Not provided | Not provided | Not provided | Not provided | N/A | Structural | 2013 | Central Indian River Lagoon | Not provided | Not provided | Not provided | TN 50% TA & TP 2.3% TA | yes | 193.6889 | 867.1327
5180 | City of Palm Bay | Central IRL | A | IR12-21 | 0.56 | 0.48 | 0.049795 | 9.3976 | 1.3814 | 0.46796 | 0.068788 | 1210 | Fixed Single Family Units | PB-05 | Boundary Canal Trail Phase 3 | Baffle Box | 3,123.0 | 20% | 609 | 487.4 | 15% | 73.4 | 366.1736 | City of Palm Bay | N/A | Boundary Canal Trail Phase 3 | Not provided. | Baffle Boxes- First Generation (hydrodynamic separator) | Completed | 2014 | 16 | 11 | A | 366 | Not provided | Not provided | Not provided | Not provided | N/A | Structural | 2013 | Central Indian River Lagoon | Not provided | Not provided | Not provided | TN 50% TA & TP 2.3% TA | yes | 57.7405 | 201.5135
5181 | City of Palm Bay | Central IRL | A | IR12-21 | 0.56 | 0.48 | 0.096581 | 9.3976 | 1.3814 | 0.90763 | 0.13342 | 1210 | Fixed Single Family Units | PB-05 | Boundary Canal Trail Phase 3 | Baffle Box | 3,123.0 | 20% | 609 | 487.4 | 15% | 73.4 | 366.1736 | City of Palm Bay | N/A | Boundary Canal Trail Phase 3 | Not provided. | Baffle Boxes- First Generation (hydrodynamic separator) | Completed | 2014 | 16 | 11 | A | 366 | Not provided | Not provided | Not provided | Not provided | N/A | Structural | 2013 | Central Indian River Lagoon | Not provided | Not provided | Not provided | TN 50% TA & TP 2.3% TA | yes | 80.0288 | 390.848
5182 | City of Palm Bay | Central IRL | A | IR12-21 | 0.56 | 0.48 | 0.090462 | 9.3976 | 1.3814 | 0.85013 | 0.12497 | 1210 | Fixed Single Family Units | PB-05 | Boundary Canal Trail Phase 3 | Baffle Box | 3,123.0 | 20% | 609 | 487.4 | 15% | 73.4 | 366.1736 | City of Palm Bay | N/A | Boundary Canal Trail Phase 3 | Not provided. | Baffle Boxes- First Generation (hydrodynamic separator) | Completed | 2014 | 16 | 11 | A | 366 | Not provided | Not provided | Not provided | Not provided | N/A | Structural | 2013 | Central Indian River Lagoon | Not provided | Not provided | Not provided | TN 50% TA & TP 2.3% TA | yes | 82.6157 | 366.0875
5183 | City of Palm Bay | Central IRL | A | IR12-21 | 0.56 | 0.48 | 0.16665 | 9.3976 | 1.3814 | 1.5661 | 0.23022 | 1210 | Fixed Single Family Units | PB-05 | Boundary Canal Trail Phase 3 | Baffle Box | 3,123.0 | 20% | 609 | 487.4 | 15% | 73.4 | 366.1736 | City of Palm Bay | N/A | Boundary Canal Trail Phase 3 | Not provided. | Baffle Boxes- First Generation (hydrodynamic separator) | Completed | 2014 | 16 | 11 | A | 366 | Not provided | Not provided | Not provided | Not provided | N/A | Structural | 2013 | Central Indian River Lagoon | Not provided | Not provided | Not provided | TN 50% TA & TP 2.3% TA | yes | 102.8038 | 674.4183
5184 | City of Palm Bay | Central IRL | A | IR12-21 | 0.56 | 0.48 | 0.039834 | 9.725 | 1.4426 | 0.38738 | 0.057465 | 1200 | Residential, Medium Density-Two-five dwellingunits per acre | PB-05 | Boundary Canal Trail Phase 3 | Baffle Box | 3,123.0 | 20% | 609 | 487.4 | 15% | 73.4 | 366.1736 | City of Palm Bay | N/A | Boundary Canal Trail Phase 3 | Not provided. | Baffle Boxes- First Generation (hydrodynamic separator) | Completed | 2014 | 16 | 11 | A | 366 | Not provided | Not provided | Not provided | Not provided | N/A | Structural | 2013 | Central Indian River Lagoon | Not provided | Not provided | Not provided | TN 50% TA & TP 2.3% TA | yes | 62.7964 | 161.2007
5185 | City of Palm Bay | Central IRL | A | IR12-21 | 0.56 | 0.48 | 0.00013042 | 9.725 | 1.4426 | 0.0012683 | 0.00018815 | 1210 | Fixed Single Family Units | PB-05 | Boundary Canal Trail Phase 3 | Baffle Box | 3,123.0 | 20% | 609 | 487.4 | 15% | 73.4 | 366.1736 | City of Palm Bay | N/A | Boundary Canal Trail Phase 3 | Not provided. | Baffle Boxes- First Generation (hydrodynamic separator) | Completed | 2014 | 16 | 11 | A | 366 | Not provided | Not provided | Not provided | Not provided | N/A | Structural | 2013 | Central Indian River Lagoon | Not provided | Not provided | Not provided | TN 50% TA & TP 2.3% TA | yes | 33.5216 | 0.52779
5186 | City of Palm Bay | Central IRL | A | IR12-21 | 0.56 | 0.48 | 0.17143 | 9.725 | 1.4426 | 1.6671 | 0.2473 | 1210 | Fixed Single Family Units | PB-05 | Boundary Canal Trail Phase 3 | Baffle Box | 3,123.0 | 20% | 609 | 487.4 | 15% | 73.4 | 366.1736 | City of Palm Bay | N/A | Boundary Canal Trail Phase 3 | Not provided. | Baffle Boxes- First Generation (hydrodynamic separator) | Completed | 2014 | 16 | 11 | A | 366 | Not provided | Not provided | Not provided | Not provided | N/A | Structural | 2013 | Central Indian River Lagoon | Not provided | Not provided | Not provided | TN 50% TA & TP 2.3% TA | yes | 109.4513 | 693.7327
5187 | City of Palm Bay | Central IRL | A | IR12-21 | 0.56 | 0.48 | 0.041853 | 9.725 | 1.4426 | 0.40702 | 0.060379 | 1210 | Fixed Single Family Units | PB-05 | Boundary Canal Trail Phase 3 | Baffle Box | 3,123.0 | 20% | 609 | 487.4 | 15% | 73.4 | 366.1736 | City of Palm Bay | N/A | Boundary Canal Trail Phase 3 | Not provided. | Baffle Boxes- First Generation (hydrodynamic separator) | Completed | 2014 | 16 | 11 | A | 366 | Not provided | Not provided | Not provided | Not provided | N/A | Structural | 2013 | Central Indian River Lagoon | Not provided | Not provided | Not provided | TN 50% TA & TP 2.3% TA | yes | 63.8031 | 169.3725
5188 | City of Palm Bay | Central IRL | A | IR12-21 | 0.56 | 0.48 | 0.18103 | 9.4008 | 1.3819 | 1.7018 | 0.25016 | 1200 | Residential, Medium Density-Two-five dwellingunits per acre | PB-05 | Boundary Canal Trail Phase 3 | Baffle Box | 3,123.0 | 20% | 609 | 487.4 | 15% | 73.4 | 366.1736 | City of Palm Bay | N/A | Boundary Canal Trail Phase 3 | Not provided. | Baffle Boxes- First Generation (hydrodynamic separator) | Completed | 2014 | 16 | 11 | A | 366 | Not provided | Not provided | Not provided | Not provided | N/A | Structural | 2013 | Central Indian River Lagoon | Not provided | Not provided | Not provided | TN 50% TA & TP 2.3% TA | yes | 129.3334 | 732.5991
5189 | City of Palm Bay | Central IRL | A | IR12-21 | 0.56 | 0.48 | 0.084442 | 9.4008 | 1.3819 | 0.79382 | 0.11669 | 1210 | Fixed Single Family Units | PB-05 | Boundary Canal Trail Phase 3 | Baffle Box | 3,123.0 | 20% | 609 | 487.4 | 15% | 73.4 | 366.1736 | City of Palm Bay | N/A | Boundary Canal Trail Phase 3 | Not provided. | Baffle Boxes- First Generation (hydrodynamic separator) | Completed | 2014 | 16 | 11 | A | 366 | Not provided | Not provided | Not provided | Not provided | N/A | Structural | 2013 | Central Indian River Lagoon | Not provided | Not provided | Not provided | TN 50% TA & TP 2.3% TA | yes | 75.1715 | 341.7228
5190 | City of Palm Bay | Central IRL | A | IR12-21 | 0.56 | 0.48 | 0.12763 | 9.4008 | 1.3819 | 1.1998 | 0.17637 | 1210 | Fixed Single Family Units | PB-05 | Boundary Canal Trail Phase 3 | Baffle Box | 3,123.0 | 20% | 609 | 487.4 | 15% | 73.4 | 366.1736 | City of Palm Bay | N/A | Boundary Canal Trail Phase 3 | Not provided. | Baffle Boxes- First Generation (hydrodynamic separator) | Completed | 2014 | 16 | 11 | A | 366 | Not provided | Not provided | Not provided | Not provided | N/A | Structural | 2013 | Central Indian River Lagoon | Not provided | Not provided | Not provided | TN 50% TA & TP 2.3% TA | yes | 90.9106 | 516.4981
5191 | City of Palm Bay | Central IRL | A | IR12-21 | 0.56 | 0.48 | 0.067057 | 9.4008 | 1.3819 | 0.63039 | 0.092665 | 1210 | Fixed Single Family Units | PB-05 | Boundary Canal Trail Phase 3 | Baffle Box | 3,123.0 | 20% | 609 | 487.4 | 15% | 73.4 | 366.1736 | City of Palm Bay | N/A | Boundary Canal Trail Phase 3 | Not provided. | Baffle Boxes- First Generation (hydrodynamic separator) | Completed | 2014 | 16 | 11 | A | 366 | Not provided | Not provided | Not provided | Not provided | N/A | Structural | 2013 | Central Indian River Lagoon | Not provided | Not provided | Not provided | TN 50% TA & TP 2.3% TA | yes | 69.6538 | 271.3703
5192 | City of Palm Bay | Central IRL | A | IR12-21 | 0.56 | 0.48 | 0.052804 | 9.4008 | 1.3819 | 0.4964 | 0.072969 | 1210 | Fixed Single Family Units | PB-05 | Boundary Canal Trail Phase 3 | Baffle Box | 3,123.0 | 20% | 609 | 487.4 | 15% | 73.4 | 366.1736 | City of Palm Bay | N/A | Boundary Canal Trail Phase 3 | Not provided. | Baffle Boxes- First Generation (hydrodynamic separator) | Completed | 2014 | 16 | 11 | A | 366 | Not provided | Not provided | Not provided | Not provided | N/A | Structural | 2013 | Central Indian River Lagoon | Not provided | Not provided | Not provided | TN 50% TA & TP 2.3% TA | yes | 58.7974 | 213.6887
5193 | City of Palm Bay | Central IRL | A | IR12-21 | 0.56 | 0.48 | 0.071547 | 9.4008 | 1.3819 | 0.6726 | 0.098869 | 1210 | Fixed Single Family Units | PB-05 | Boundary Canal Trail Phase 3 | Baffle Box | 3,123.0 | 20% | 609 | 487.4 | 15% | 73.4 | 366.1736 | City of Palm Bay | N/A | Boundary Canal Trail Phase 3 | Not provided. | Baffle Boxes- First Generation (hydrodynamic separator) | Completed | 2014 | 16 | 11 | A | 366 | Not provided | Not provided | Not provided | Not provided | N/A | Structural | 2013 | Central Indian River Lagoon | Not provided | Not provided | Not provided | TN 50% TA & TP 2.3% TA | yes | 71.0159 | 289.5392
5194 | City of Palm Bay | Central IRL | A | IR12-21 | 0.56 | 0.48 | 0.033256 | 9.4008 | 1.3819 | 0.31263 | 0.045956 | 1210 | Fixed Single Family Units | PB-05 | Boundary Canal Trail Phase 3 | Baffle Box | 3,123.0 | 20% | 609 | 487.4 | 15% | 73.4 | 366.1736 | City of Palm Bay | N/A | Boundary Canal Trail Phase 3 | Not provided. | Baffle Boxes- First Generation (hydrodynamic separator) | Completed | 2014 | 16 | 11 | A | 366 | Not provided | Not provided | Not provided | Not provided | N/A | Structural | 2013 | Central Indian River Lagoon | Not provided | Not provided | Not provided | TN 50% TA & TP 2.3% TA | yes | 46.4826 | 134.5818
5195 | City of Palm Bay | Central IRL | A | IR12-21 | 0.56 | 0.48 | 0.266 | 9.3822 | 1.3792 | 2.4956 | 0.36685 | 1200 | Residential, Medium Density-Two-five dwellingunits per acre | PB-05 | Boundary Canal Trail Phase 3 | Baffle Box | 3,123.0 | 20% | 609 | 487.4 | 15% | 73.4 | 366.1736 | City of Palm Bay | N/A | Boundary Canal Trail Phase 3 | Not provided. | Baffle Boxes- First Generation (hydrodynamic separator) | Completed | 2014 | 16 | 11 | A | 366 | Not provided | Not provided | Not provided | Not provided | N/A | Structural | 2013 | Central Indian River Lagoon | Not provided | Not provided | Not provided | TN 50% TA & TP 2.3% TA | yes | 143.0728 | 1076.4491
5196 | City of Palm Bay | Central IRL | A | IR12-21 | 0.56 | 0.48 | 0.059136 | 9.3822 | 1.3792 | 0.55482 | 0.081558 | 1210 | Fixed Single Family Units | PB-05 | Boundary Canal Trail Phase 3 | Baffle Box | 3,123.0 | 20% | 609 | 487.4 | 15% | 73.4 | 366.1736 | City of Palm Bay | N/A | Boundary Canal Trail Phase 3 | Not provided. | Baffle Boxes- First Generation (hydrodynamic separator) | Completed | 2014 | 16 | 11 | A | 366 | Not provided | Not provided | Not provided | Not provided | N/A | Structural | 2013 | Central Indian River Lagoon | Not provided | Not provided | Not provided | TN 50% TA & TP 2.3% TA | yes | 73.051 | 239.3139
5197 | City of Palm Bay | Central IRL | A | IR12-21 | 0.56 | 0.48 | 0.16049 | 9.3822 | 1.3792 | 1.5057 | 0.22134 | 1210 | Fixed Single Family Units | PB-05 | Boundary Canal Trail Phase 3 | Baffle Box | 3,123.0 | 20% | 609 | 487.4 | 15% | 73.4 | 366.1736 | City of Palm Bay | N/A | Boundary Canal Trail Phase 3 | Not provided. | Baffle Boxes- First Generation (hydrodynamic separator) | Completed | 2014 | 16 | 11 | A | 366 | Not provided | Not provided | Not provided | Not provided | N/A | Structural | 2013 | Central Indian River Lagoon | Not provided | Not provided | Not provided | TN 50% TA & TP 2.3% TA | yes | 102.5254 | 649.4823
5198 | City of Palm Bay | Central IRL | A | IR12-21 | 0.56 | 0.48 | 0.13214 | 9.3822 | 1.3792 | 1.2398 | 0.18224 | 1210 | Fixed Single Family Units | PB-05 | Boundary Canal Trail Phase 3 | Baffle Box | 3,123.0 | 20% | 609 | 487.4 | 15% | 73.4 | 366.1736 | City of Palm Bay | N/A | Boundary Canal Trail Phase 3 | Not provided. | Baffle Boxes- First Generation (hydrodynamic separator) | Completed | 2014 | 16 | 11 | A | 366 | Not provided | Not provided | Not provided | Not provided | N/A | Structural | 2013 | Central Indian River Lagoon | Not provided | Not provided | Not provided | TN 50% TA & TP 2.3% TA | yes | 94.7795 | 534.7548
5199 | City of Palm Bay | Central IRL | A | IR12-21 | 0.56 | 0.48 | 0.18816 | 9.4058 | 1.3826 | 1.7698 | 0.26016 | 1200 | Residential, Medium Density-Two-five dwellingunits per acre | PB-05 | Boundary Canal Trail Phase 3 | Baffle Box | 3,123.0 | 20% | 609 | 487.4 | 15% | 73.4 | 366.1736 | City of Palm Bay | N/A | Boundary Canal Trail Phase 3 | Not provided. | Baffle Boxes- First Generation (hydrodynamic separator) | Completed | 2014 | 16 | 11 | A | 366 | Not provided | Not provided | Not provided | Not provided | N/A | Structural | 2013 | Central Indian River Lagoon | Not provided | Not provided | Not provided | TN 50% TA & TP 2.3% TA | yes | 130.4745 | 761.4741
5200 | City of Palm Bay | Central IRL | A | IR12-21 | 0.56 | 0.48 | 0.00018799 | 9.4058 | 1.3826 | 0.0017682 | 0.00025991 | 1210 | Fixed Single Family Units | PB-05 | Boundary Canal Trail Phase 3 | Baffle Box | 3,123.0 | 20% | 609 | 487.4 | 15% | 73.4 | 366.1736 | City of Palm Bay | N/A | Boundary Canal Trail Phase 3 | Not provided. | Baffle Boxes- First Generation (hydrodynamic separator) | Completed | 2014 | 16 | 11 | A | 366 | Not provided | Not provided | Not provided | Not provided | N/A | Structural | 2013 | Central Indian River Lagoon | Not provided | Not provided | Not provided | TN 50% TA & TP 2.3% TA | yes | 16.0167 | 0.76075
5201 | City of Palm Bay | Central IRL | A | IR12-21 | 0.56 | 0.48 | 0.17302 | 9.4058 | 1.3826 | 1.6274 | 0.23921 | 1210 | Fixed Single Family Units | PB-05 | Boundary Canal Trail Phase 3 | Baffle Box | 3,123.0 | 20% | 609 | 487.4 | 15% | 73.4 | 366.1736 | City of Palm Bay | N/A | Boundary Canal Trail Phase 3 | Not provided. | Baffle Boxes- First Generation (hydrodynamic separator) | Completed | 2014 | 16 | 11 | A | 366 | Not provided | Not provided | Not provided | Not provided | N/A | Structural | 2013 | Central Indian River Lagoon | Not provided | Not provided | Not provided | TN 50% TA & TP 2.3% TA | yes | 106.7495 | 700.1726
5202 | City of Palm Bay | Central IRL | A | IR12-21 | 0.56 | 0.48 | 0.029857 | 9.4058 | 1.3826 | 0.28083 | 0.04128 | 1210 | Fixed Single Family Units | PB-05 | Boundary Canal Trail Phase 3 | Baffle Box | 3,123.0 | 20% | 609 | 487.4 | 15% | 73.4 | 366.1736 | City of Palm Bay | N/A | Boundary Canal Trail Phase 3 | Not provided. | Baffle Boxes- First Generation (hydrodynamic separator) | Completed | 2014 | 16 | 11 | A | 366 | Not provided | Not provided | Not provided | Not provided | N/A | Structural | 2013 | Central Indian River Lagoon | Not provided | Not provided | Not provided | TN 50% TA & TP 2.3% TA | yes | 67.3488 | 120.8264
5203 | City of Palm Bay | Central IRL | A | IR12-21 | 0.56 | 0.48 | 0.17219 | 9.4058 | 1.3826 | 1.6196 | 0.23807 | 1210 | Fixed Single Family Units | PB-05 | Boundary Canal Trail Phase 3 | Baffle Box | 3,123.0 | 20% | 609 | 487.4 | 15% | 73.4 | 366.1736 | City of Palm Bay | N/A | Boundary Canal Trail Phase 3 | Not provided. | Baffle Boxes- First Generation (hydrodynamic separator) | Completed | 2014 | 16 | 11 | A | 366 | Not provided | Not provided | Not provided | Not provided | N/A | Structural | 2013 | Central Indian River Lagoon | Not provided | Not provided | Not provided | TN 50% TA & TP 2.3% TA | yes | 106.6514 | 696.8211
5204 | City of Palm Bay | Central IRL | A | IR12-21 | 0.56 | 0.48 | 0.023666 | 9.4058 | 1.3826 | 0.2226 | 0.032721 | 1210 | Fixed Single Family Units | PB-05 | Boundary Canal Trail Phase 3 | Baffle Box | 3,123.0 | 20% | 609 | 487.4 | 15% | 73.4 | 366.1736 | City of Palm Bay | N/A | Boundary Canal Trail Phase 3 | Not provided. | Baffle Boxes- First Generation (hydrodynamic separator) | Completed | 2014 | 16 | 11 | A | 366 | Not provided | Not provided | Not provided | Not provided | N/A | Structural | 2013 | Central Indian River Lagoon | Not provided | Not provided | Not provided | TN 50% TA & TP 2.3% TA | yes | 50.217 | 95.7742
5205 | City of Palm Bay | Central IRL | A | IR12-21 | 0.56 | 0.48 | 0.030683 | 9.4058 | 1.3826 | 0.2886 | 0.042423 | 1210 | Fixed Single Family Units | PB-05 | Boundary Canal Trail Phase 3 | Baffle Box | 3,123.0 | 20% | 609 | 487.4 | 15% | 73.4 | 366.1736 | City of Palm Bay | N/A | Boundary Canal Trail Phase 3 | Not provided. | Baffle Boxes- First Generation (hydrodynamic separator) | Completed | 2014 | 16 | 11 | A | 366 | Not provided | Not provided | Not provided | Not provided | N/A | Structural | 2013 | Central Indian River Lagoon | Not provided | Not provided | Not provided | TN 50% TA & TP 2.3% TA | yes | 69.0063 | 124.1707
5206 | City of Palm Bay | Central IRL | A | IR12-21 | 0.56 | 0.48 | 0.17843 | 9.3506 | 1.3746 | 1.6684 | 0.24527 | 1200 | Residential, Medium Density-Two-five dwellingunits per acre | PB-05 | Boundary Canal Trail Phase 3 | Baffle Box | 3,123.0 | 20% | 609 | 487.4 | 15% | 73.4 | 366.1736 | City of Palm Bay | N/A | Boundary Canal Trail Phase 3 | Not provided. | Baffle Boxes- First Generation (hydrodynamic separator) | Completed | 2014 | 16 | 11 | A | 366 | Not provided | Not provided | Not provided | Not provided | N/A | Structural | 2013 | Central Indian River Lagoon | Not provided | Not provided | Not provided | TN 50% TA & TP 2.3% TA | yes | 145.6858 | 722.0849
5207 | City of Palm Bay | Central IRL | A | IR12-21 | 0.56 | 0.48 | 0.052638 | 9.3506 | 1.3746 | 0.4922 | 0.072356 | 1210 | Fixed Single Family Units | PB-05 | Boundary Canal Trail Phase 3 | Baffle Box | 3,123.0 | 20% | 609 | 487.4 | 15% | 73.4 | 366.1736 | City of Palm Bay | N/A | Boundary Canal Trail Phase 3 | Not provided. | Baffle Boxes- First Generation (hydrodynamic separator) | Completed | 2014 | 16 | 11 | A | 366 | Not provided | Not provided | Not provided | Not provided | N/A | Structural | 2013 | Central Indian River Lagoon | Not provided | Not provided | Not provided | TN 50% TA & TP 2.3% TA | yes | 62.6308 | 213.0189
5208 | City of Palm Bay | Central IRL | A | IR12-21 | 0.56 | 0.48 | 0.091757 | 9.3506 | 1.3746 | 0.85798 | 0.12613 | 1210 | Fixed Single Family Units | PB-05 | Boundary Canal Trail Phase 3 | Baffle Box | 3,123.0 | 20% | 609 | 487.4 | 15% | 73.4 | 366.1736 | City of Palm Bay | N/A | Boundary Canal Trail Phase 3 | Not provided. | Baffle Boxes- First Generation (hydrodynamic separator) | Completed | 2014 | 16 | 11 | A | 366 | Not provided | Not provided | Not provided | Not provided | N/A | Structural | 2013 | Central Indian River Lagoon | Not provided | Not provided | Not provided | TN 50% TA & TP 2.3% TA | yes | 81.4715 | 371.326
5209 | City of Palm Bay | Central IRL | A | IR12-21 | 0.56 | 0.48 | 0.19026 | 9.3506 | 1.3746 | 1.779 | 0.26153 | 1210 | Fixed Single Family Units | PB-05 | Boundary Canal Trail Phase 3 | Baffle Box | 3,123.0 | 20% | 609 | 487.4 | 15% | 73.4 | 366.1736 | City of Palm Bay | N/A | Boundary Canal Trail Phase 3 | Not provided. | Baffle Boxes- First Generation (hydrodynamic separator) | Completed | 2014 | 16 | 11 | A | 366 | Not provided | Not provided | Not provided | Not provided | N/A | Structural | 2013 | Central Indian River Lagoon | Not provided | Not provided | Not provided | TN 50% TA & TP 2.3% TA | yes | 111.8337 | 769.9392
5210 | City of Palm Bay | Central IRL | A | IR12-21 | 0.56 | 0.48 | 0.10009 | 9.3506 | 1.3746 | 0.93593 | 0.13759 | 1210 | Fixed Single Family Units | PB-05 | Boundary Canal Trail Phase 3 | Baffle Box | 3,123.0 | 20% | 609 | 487.4 | 15% | 73.4 | 366.1736 | City of Palm Bay | N/A | Boundary Canal Trail Phase 3 | Not provided. | Baffle Boxes- First Generation (hydrodynamic separator) | Completed | 2014 | 16 | 11 | A | 366 | Not provided | Not provided | Not provided | Not provided | N/A | Structural | 2013 | Central Indian River Lagoon | Not provided | Not provided | Not provided | TN 50% TA & TP 2.3% TA | yes | 97.4527 | 405.0626
5211 | City of Palm Bay | Central IRL | A | IR12-21 | 0.56 | 0.48 | 0.00031587 | 9.3506 | 1.3746 | 0.0029536 | 0.0004342 | 1210 | Fixed Single Family Units | PB-05 | Boundary Canal Trail Phase 3 | Baffle Box | 3,123.0 | 20% | 609 | 487.4 | 15% | 73.4 | 366.1736 | City of Palm Bay | N/A | Boundary Canal Trail Phase 3 | Not provided. | Baffle Boxes- First Generation (hydrodynamic separator) | Completed | 2014 | 16 | 11 | A | 366 | Not provided | Not provided | Not provided | Not provided | N/A | Structural | 2013 | Central Indian River Lagoon | Not provided | Not provided | Not provided | TN 50% TA & TP 2.3% TA | yes | 5.5668 | 1.2783
5212 | City of Palm Bay | Central IRL | A | IR12-21 | 0.56 | 0.48 | 0.0022435 | 9.3506 | 1.3746 | 0.020978 | 0.003084 | 1210 | Fixed Single Family Units | PB-05 | Boundary Canal Trail Phase 3 | Baffle Box | 3,123.0 | 20% | 609 | 487.4 | 15% | 73.4 | 366.1736 | City of Palm Bay | N/A | Boundary Canal Trail Phase 3 | Not provided. | Baffle Boxes- First Generation (hydrodynamic separator) | Completed | 2014 | 16 | 11 | A | 366 | Not provided | Not provided | Not provided | Not provided | N/A | Structural | 2013 | Central Indian River Lagoon | Not provided | Not provided | Not provided | TN 50% TA & TP 2.3% TA | yes | 14.8514 | 9.0793
5213 | City of Palm Bay | Central IRL | A | IR12-21 | 0.56 | 0.48 | 0.0020289 | 9.3506 | 1.3746 | 0.018972 | 0.002789 | 1210 | Fixed Single Family Units | PB-05 | Boundary Canal Trail Phase 3 | Baffle Box | 3,123.0 | 20% | 609 | 487.4 | 15% | 73.4 | 366.1736 | City of Palm Bay | N/A | Boundary Canal Trail Phase 3 | Not provided. | Baffle Boxes- First Generation (hydrodynamic separator) | Completed | 2014 | 16 | 11 | A | 366 | Not provided | Not provided | Not provided | Not provided | N/A | Structural | 2013 | Central Indian River Lagoon | Not provided | Not provided | Not provided | TN 50% TA & TP 2.3% TA | yes | 14.0748 | 8.2108
5214 | City of Palm Bay | Central IRL | A | IR12-21 | 0.56 | 0.48 | 0.11634 | 9.7919 | 1.4524 | 1.1392 | 0.16898 | 1200 | Residential, Medium Density-Two-five dwellingunits per acre | PB-05 | Boundary Canal Trail Phase 3 | Baffle Box | 3,123.0 | 20% | 609 | 487.4 | 15% | 73.4 | 366.1736 | City of Palm Bay | N/A | Boundary Canal Trail Phase 3 | Not provided. | Baffle Boxes- First Generation (hydrodynamic separator) | Completed | 2014 | 16 | 11 | A | 366 | Not provided | Not provided | Not provided | Not provided | N/A | Structural | 2013 | Central Indian River Lagoon | Not provided | Not provided | Not provided | TN 50% TA & TP 2.3% TA | yes | 106.1543 | 470.8257
5215 | City of Palm Bay | Central IRL | A | IR12-21 | 0.56 | 0.48 | 0.039825 | 9.7919 | 1.4524 | 0.38997 | 0.057843 | 1210 | Fixed Single Family Units | PB-05 | Boundary Canal Trail Phase 3 | Baffle Box | 3,123.0 | 20% | 609 | 487.4 | 15% | 73.4 | 366.1736 | City of Palm Bay | N/A | Boundary Canal Trail Phase 3 | Not provided. | Baffle Boxes- First Generation (hydrodynamic separator) | Completed | 2014 | 16 | 11 | A | 366 | Not provided | Not provided | Not provided | Not provided | N/A | Structural | 2013 | Central Indian River Lagoon | Not provided | Not provided | Not provided | TN 50% TA & TP 2.3% TA | yes | 60.4574 | 161.1671
5216 | City of Palm Bay | Central IRL | A | IR12-21 | 0.56 | 0.48 | 0.041156 | 9.7919 | 1.4524 | 0.403 | 0.059776 | 1210 | Fixed Single Family Units | PB-05 | Boundary Canal Trail Phase 3 | Baffle Box | 3,123.0 | 20% | 609 | 487.4 | 15% | 73.4 | 366.1736 | City of Palm Bay | N/A | Boundary Canal Trail Phase 3 | Not provided. | Baffle Boxes- First Generation (hydrodynamic separator) | Completed | 2014 | 16 | 11 | A | 366 | Not provided | Not provided | Not provided | Not provided | N/A | Structural | 2013 | Central Indian River Lagoon | Not provided | Not provided | Not provided | TN 50% TA & TP 2.3% TA | yes | 55.2706 | 166.5538
5217 | City of Palm Bay | Central IRL | A | IR12-21 | 0.56 | 0.48 | 0.17957 | 9.7919 | 1.4524 | 1.7583 | 0.2608 | 1210 | Fixed Single Family Units | PB-05 | Boundary Canal Trail Phase 3 | Baffle Box | 3,123.0 | 20% | 609 | 487.4 | 15% | 73.4 | 366.1736 | City of Palm Bay | N/A | Boundary Canal Trail Phase 3 | Not provided. | Baffle Boxes- First Generation (hydrodynamic separator) | Completed | 2014 | 16 | 11 | A | 366 | Not provided | Not provided | Not provided | Not provided | N/A | Structural | 2013 | Central Indian River Lagoon | Not provided | Not provided | Not provided | TN 50% TA & TP 2.3% TA | yes | 106.7462 | 726.677
5218 | City of Palm Bay | Central IRL | A | IR12-21 | 0.56 | 0.48 | 0.030742 | 9.7919 | 1.4524 | 0.30102 | 0.04465 | 1210 | Fixed Single Family Units | PB-05 | Boundary Canal Trail Phase 3 | Baffle Box | 3,123.0 | 20% | 609 | 487.4 | 15% | 73.4 | 366.1736 | City of Palm Bay | N/A | Boundary Canal Trail Phase 3 | Not provided. | Baffle Boxes- First Generation (hydrodynamic separator) | Completed | 2014 | 16 | 11 | A | 366 | Not provided | Not provided | Not provided | Not provided | N/A | Structural | 2013 | Central Indian River Lagoon | Not provided | Not provided | Not provided | TN 50% TA & TP 2.3% TA | yes | 55.5384 | 124.4075
5219 | City of Palm Bay | Central IRL | A | IR12-21 | 0.56 | 0.48 | 0.16935 | 9.7919 | 1.4524 | 1.6582 | 0.24596 | 1210 | Fixed Single Family Units | PB-05 | Boundary Canal Trail Phase 3 | Baffle Box | 3,123.0 | 20% | 609 | 487.4 | 15% | 73.4 | 366.1736 | City of Palm Bay | N/A | Boundary Canal Trail Phase 3 | Not provided. | Baffle Boxes- First Generation (hydrodynamic separator) | Completed | 2014 | 16 | 11 | A | 366 | Not provided | Not provided | Not provided | Not provided | N/A | Structural | 2013 | Central Indian River Lagoon | Not provided | Not provided | Not provided | TN 50% TA & TP 2.3% TA | yes | 103.0037 | 685.3217
5220 | City of Palm Bay | Central IRL | A | IR12-21 | 0.56 | 0.48 | 0.00029529 | 9.7919 | 1.4524 | 0.0028914 | 0.00042888 | 1210 | Fixed Single Family Units | PB-05 | Boundary Canal Trail Phase 3 | Baffle Box | 3,123.0 | 20% | 609 | 487.4 | 15% | 73.4 | 366.1736 | City of Palm Bay | N/A | Boundary Canal Trail Phase 3 | Not provided. | Baffle Boxes- First Generation (hydrodynamic separator) | Completed | 2014 | 16 | 11 | A | 366 | Not provided | Not provided | Not provided | Not provided | N/A | Structural | 2013 | Central Indian River Lagoon | Not provided | Not provided | Not provided | TN 50% TA & TP 2.3% TA | yes | 5.3892 | 1.195
5221 | City of Palm Bay | Central IRL | A | IR12-21 | 0.56 | 0.48 | 0.032427 | 9.7919 | 1.4524 | 0.31752 | 0.047097 | 1210 | Fixed Single Family Units | PB-05 | Boundary Canal Trail Phase 3 | Baffle Box | 3,123.0 | 20% | 609 | 487.4 | 15% | 73.4 | 366.1736 | City of Palm Bay | N/A | Boundary Canal Trail Phase 3 | Not provided. | Baffle Boxes- First Generation (hydrodynamic separator) | Completed | 2014 | 16 | 11 | A | 366 | Not provided | Not provided | Not provided | Not provided | N/A | Structural | 2013 | Central Indian River Lagoon | Not provided | Not provided | Not provided | TN 50% TA & TP 2.3% TA | yes | 56.5464 | 131.2272
5222 | City of Palm Bay | Central IRL | A | IR12-21 | 0.56 | 0.48 | 0.0080618 | 9.7919 | 1.4524 | 0.078941 | 0.011709 | 1210 | Fixed Single Family Units | PB-05 | Boundary Canal Trail Phase 3 | Baffle Box | 3,123.0 | 20% | 609 | 487.4 | 15% | 73.4 | 366.1736 | City of Palm Bay | N/A | Boundary Canal Trail Phase 3 | Not provided. | Baffle Boxes- First Generation (hydrodynamic separator) | Completed | 2014 | 16 | 11 | A | 366 | Not provided | Not provided | Not provided | Not provided | N/A | Structural | 2013 | Central Indian River Lagoon | Not provided | Not provided | Not provided | TN 50% TA & TP 2.3% TA | yes | 25.5486 | 32.625
5223 | City of Palm Bay | Central IRL | A | IR12-21 | 0.56 | 0.48 | 0.18353 | 9.4227 | 1.3851 | 1.7293 | 0.2542 | 1200 | Residential, Medium Density-Two-five dwellingunits per acre | PB-05 | Boundary Canal Trail Phase 3 | Baffle Box | 3,123.0 | 20% | 609 | 487.4 | 15% | 73.4 | 366.1736 | City of Palm Bay | N/A | Boundary Canal Trail Phase 3 | Not provided. | Baffle Boxes- First Generation (hydrodynamic separator) | Completed | 2014 | 16 | 11 | A | 366 | Not provided | Not provided | Not provided | Not provided | N/A | Structural | 2013 | Central Indian River Lagoon | Not provided | Not provided | Not provided | TN 50% TA & TP 2.3% TA | yes | 129.7382 | 742.7151
5224 | City of Palm Bay | Central IRL | A | IR12-21 | 0.56 | 0.48 | 0.033624 | 9.4227 | 1.3851 | 0.31683 | 0.046571 | 1210 | Fixed Single Family Units | PB-05 | Boundary Canal Trail Phase 3 | Baffle Box | 3,123.0 | 20% | 609 | 487.4 | 15% | 73.4 | 366.1736 | City of Palm Bay | N/A | Boundary Canal Trail Phase 3 | Not provided. | Baffle Boxes- First Generation (hydrodynamic separator) | Completed | 2014 | 16 | 11 | A | 366 | Not provided | Not provided | Not provided | Not provided | N/A | Structural | 2013 | Central Indian River Lagoon | Not provided | Not provided | Not provided | TN 50% TA & TP 2.3% TA | yes | 52.2189 | 136.0707
5225 | City of Palm Bay | Central IRL | A | IR12-21 | 0.56 | 0.48 | 0.10868 | 9.4227 | 1.3851 | 1.024 | 0.15053 | 1210 | Fixed Single Family Units | PB-05 | Boundary Canal Trail Phase 3 | Baffle Box | 3,123.0 | 20% | 609 | 487.4 | 15% | 73.4 | 366.1736 | City of Palm Bay | N/A | Boundary Canal Trail Phase 3 | Not provided. | Baffle Boxes- First Generation (hydrodynamic separator) | Completed | 2014 | 16 | 11 | A | 366 | Not provided | Not provided | Not provided | Not provided | N/A | Structural | 2013 | Central Indian River Lagoon | Not provided | Not provided | Not provided | TN 50% TA & TP 2.3% TA | yes | 84.1902 | 439.804
5226 | City of Palm Bay | Central IRL | A | IR12-21 | 0.56 | 0.48 | 0.09781 | 9.4227 | 1.3851 | 0.92164 | 0.13547 | 1210 | Fixed Single Family Units | PB-05 | Boundary Canal Trail Phase 3 | Baffle Box | 3,123.0 | 20% | 609 | 487.4 | 15% | 73.4 | 366.1736 | City of Palm Bay | N/A | Boundary Canal Trail Phase 3 | Not provided. | Baffle Boxes- First Generation (hydrodynamic separator) | Completed | 2014 | 16 | 11 | A | 366 | Not provided | Not provided | Not provided | Not provided | N/A | Structural | 2013 | Central Indian River Lagoon | Not provided | Not provided | Not provided | TN 50% TA & TP 2.3% TA | yes | 79.5882 | 395.8243
5227 | City of Palm Bay | Central IRL | A | IR12-21 | 0.56 | 0.48 | 0.079139 | 9.4227 | 1.3851 | 0.7457 | 0.10961 | 1210 | Fixed Single Family Units | PB-05 | Boundary Canal Trail Phase 3 | Baffle Box | 3,123.0 | 20% | 609 | 487.4 | 15% | 73.4 | 366.1736 | City of Palm Bay | N/A | Boundary Canal Trail Phase 3 | Not provided. | Baffle Boxes- First Generation (hydrodynamic separator) | Completed | 2014 | 16 | 11 | A | 366 | Not provided | Not provided | Not provided | Not provided | N/A | Structural | 2013 | Central Indian River Lagoon | Not provided | Not provided | Not provided | TN 50% TA & TP 2.3% TA | yes | 72.4288 | 320.2649
5228 | City of Palm Bay | Central IRL | A | IR12-21 | 0.56 | 0.48 | 0.089562 | 9.4227 | 1.3851 | 0.84391 | 0.12405 | 1210 | Fixed Single Family Units | PB-05 | Boundary Canal Trail Phase 3 | Baffle Box | 3,123.0 | 20% | 609 | 487.4 | 15% | 73.4 | 366.1736 | City of Palm Bay | N/A | Boundary Canal Trail Phase 3 | Not provided. | Baffle Boxes- First Generation (hydrodynamic separator) | Completed | 2014 | 16 | 11 | A | 366 | Not provided | Not provided | Not provided | Not provided | N/A | Structural | 2013 | Central Indian River Lagoon | Not provided | Not provided | Not provided | TN 50% TA & TP 2.3% TA | yes | 77.4076 | 362.4434
5229 | City of Palm Bay | Central IRL | A | IR12-21 | 0.56 | 0.48 | 0.025422 | 9.4227 | 1.3851 | 0.23954 | 0.03521 | 1210 | Fixed Single Family Units | PB-05 | Boundary Canal Trail Phase 3 | Baffle Box | 3,123.0 | 20% | 609 | 487.4 | 15% | 73.4 | 366.1736 | City of Palm Bay | N/A | Boundary Canal Trail Phase 3 | Not provided. | Baffle Boxes- First Generation (hydrodynamic separator) | Completed | 2014 | 16 | 11 | A | 366 | Not provided | Not provided | Not provided | Not provided | N/A | Structural | 2013 | Central Indian River Lagoon | Not provided | Not provided | Not provided | TN 50% TA & TP 2.3% TA | yes | 45.1538 | 102.8776
5230 | City of Palm Bay | Central IRL | A | IR12-21 | 0.56 | 0.48 | 0.12963 | 9.364 | 1.3765 | 1.2139 | 0.17845 | 1210 | Fixed Single Family Units | PB-05 | Boundary Canal Trail Phase 3 | Baffle Box | 3,123.0 | 20% | 609 | 487.4 | 15% | 73.4 | 366.1736 | City of Palm Bay | N/A | Boundary Canal Trail Phase 3 | Not provided. | Baffle Boxes- First Generation (hydrodynamic separator) | Completed | 2014 | 16 | 11 | A | 366 | Not provided | Not provided | Not provided | Not provided | N/A | Structural | 2013 | Central Indian River Lagoon | Not provided | Not provided | Not provided | TN 50% TA & TP 2.3% TA | yes | 91.8754 | 524.6087
5231 | City of Palm Bay | Central IRL | A | IR12-21 | 0.56 | 0.48 | 0.14206 | 9.364 | 1.3765 | 1.3303 | 0.19556 | 1210 | Fixed Single Family Units | PB-05 | Boundary Canal Trail Phase 3 | Baffle Box | 3,123.0 | 20% | 609 | 487.4 | 15% | 73.4 | 366.1736 | City of Palm Bay | N/A | Boundary Canal Trail Phase 3 | Not provided. | Baffle Boxes- First Generation (hydrodynamic separator) | Completed | 2014 | 16 | 11 | A | 366 | Not provided | Not provided | Not provided | Not provided | N/A | Structural | 2013 | Central Indian River Lagoon | Not provided | Not provided | Not provided | TN 50% TA & TP 2.3% TA | yes | 96.0349 | 574.911
5232 | City of Palm Bay | Central IRL | A | IR12-21 | 0.56 | 0.48 | 0.037375 | 9.364 | 1.3765 | 0.34998 | 0.051448 | 1210 | Fixed Single Family Units | PB-05 | Boundary Canal Trail Phase 3 | Baffle Box | 3,123.0 | 20% | 609 | 487.4 | 15% | 73.4 | 366.1736 | City of Palm Bay | N/A | Boundary Canal Trail Phase 3 | Not provided. | Baffle Boxes- First Generation (hydrodynamic separator) | Completed | 2014 | 16 | 11 | A | 366 | Not provided | Not provided | Not provided | Not provided | N/A | Structural | 2013 | Central Indian River Lagoon | Not provided | Not provided | Not provided | TN 50% TA & TP 2.3% TA | yes | 62.9422 | 151.2511
5233 | City of Palm Bay | Central IRL | A | IR12-21 | 0.56 | 0.48 | 0.12937 | 9.364 | 1.3765 | 1.2114 | 0.17808 | 1210 | Fixed Single Family Units | PB-05 | Boundary Canal Trail Phase 3 | Baffle Box | 3,123.0 | 20% | 609 | 487.4 | 15% | 73.4 | 366.1736 | City of Palm Bay | N/A | Boundary Canal Trail Phase 3 | Not provided. | Baffle Boxes- First Generation (hydrodynamic separator) | Completed | 2014 | 16 | 11 | A | 366 | Not provided | Not provided | Not provided | Not provided | N/A | Structural | 2013 | Central Indian River Lagoon | Not provided | Not provided | Not provided | TN 50% TA & TP 2.3% TA | yes | 92.0064 | 523.5241
5234 | City of Palm Bay | Central IRL | A | IR12-21 | 0.56 | 0.48 | 0.13987 | 9.364 | 1.3765 | 1.3098 | 0.19254 | 1210 | Fixed Single Family Units | PB-05 | Boundary Canal Trail Phase 3 | Baffle Box | 3,123.0 | 20% | 609 | 487.4 | 15% | 73.4 | 366.1736 | City of Palm Bay | N/A | Boundary Canal Trail Phase 3 | Not provided. | Baffle Boxes- First Generation (hydrodynamic separator) | Completed | 2014 | 16 | 11 | A | 366 | Not provided | Not provided | Not provided | Not provided | N/A | Structural | 2013 | Central Indian River Lagoon | Not provided | Not provided | Not provided | TN 50% TA & TP 2.3% TA | yes | 95.2571 | 566.0384
5235 | City of Palm Bay | Central IRL | A | IR12-21 | 0.56 | 0.48 | 0.039455 | 9.364 | 1.3765 | 0.36945 | 0.054311 | 1210 | Fixed Single Family Units | PB-05 | Boundary Canal Trail Phase 3 | Baffle Box | 3,123.0 | 20% | 609 | 487.4 | 15% | 73.4 | 366.1736 | City of Palm Bay | N/A | Boundary Canal Trail Phase 3 | Not provided. | Baffle Boxes- First Generation (hydrodynamic separator) | Completed | 2014 | 16 | 11 | A | 366 | Not provided | Not provided | Not provided | Not provided | N/A | Structural | 2013 | Central Indian River Lagoon | Not provided | Not provided | Not provided | TN 50% TA & TP 2.3% TA | yes | 61.9727 | 159.6668
5236 | City of Palm Bay | Central IRL | A | IR12-21 | 0.56 | 0.48 | 0.083479 | 9.364 | 1.3765 | 0.78169 | 0.11491 | 1210 | Fixed Single Family Units | PB-05 | Boundary Canal Trail Phase 3 | Baffle Box | 3,123.0 | 20% | 609 | 487.4 | 15% | 73.4 | 366.1736 | City of Palm Bay | N/A | Boundary Canal Trail Phase 3 | Not provided. | Baffle Boxes- First Generation (hydrodynamic separator) | Completed | 2014 | 16 | 11 | A | 366 | Not provided | Not provided | Not provided | Not provided | N/A | Structural | 2013 | Central Indian River Lagoon | Not provided | Not provided | Not provided | TN 50% TA & TP 2.3% TA | yes | 79.0156 | 337.8258
5237 | City of Palm Bay | Central IRL | A | IR12-21 | 0.56 | 0.48 | 0.15455 | 9.364 | 1.3765 | 1.4472 | 0.21275 | 1210 | Fixed Single Family Units | PB-05 | Boundary Canal Trail Phase 3 | Baffle Box | 3,123.0 | 20% | 609 | 487.4 | 15% | 73.4 | 366.1736 | City of Palm Bay | N/A | Boundary Canal Trail Phase 3 | Not provided. | Baffle Boxes- First Generation (hydrodynamic separator) | Completed | 2014 | 16 | 11 | A | 366 | Not provided | Not provided | Not provided | Not provided | N/A | Structural | 2013 | Central Indian River Lagoon | Not provided | Not provided | Not provided | TN 50% TA & TP 2.3% TA | yes | 100.4667 | 625.4591
5238 | City of Palm Bay | Central IRL | A | IR12-21 | 0.56 | 0.48 | 0.10104 | 9.364 | 1.3765 | 0.94615 | 0.13909 | 1210 | Fixed Single Family Units | PB-05 | Boundary Canal Trail Phase 3 | Baffle Box | 3,123.0 | 20% | 609 | 487.4 | 15% | 73.4 | 366.1736 | City of Palm Bay | N/A | Boundary Canal Trail Phase 3 | Not provided. | Baffle Boxes- First Generation (hydrodynamic separator) | Completed | 2014 | 16 | 11 | A | 366 | Not provided | Not provided | Not provided | Not provided | N/A | Structural | 2013 | Central Indian River Lagoon | Not provided | Not provided | Not provided | TN 50% TA & TP 2.3% TA | yes | 85.09 | 408.8984
5239 | City of Palm Bay | Central IRL | A | IR12-21 | 0.56 | 0.48 | 0.067733 | 9.364 | 1.3765 | 0.63425 | 0.093237 | 1210 | Fixed Single Family Units | PB-05 | Boundary Canal Trail Phase 3 | Baffle Box | 3,123.0 | 20% | 609 | 487.4 | 15% | 73.4 | 366.1736 | City of Palm Bay | N/A | Boundary Canal Trail Phase 3 | Not provided. | Baffle Boxes- First Generation (hydrodynamic separator) | Completed | 2014 | 16 | 11 | A | 366 | Not provided | Not provided | Not provided | Not provided | N/A | Structural | 2013 | Central Indian River Lagoon | Not provided | Not provided | Not provided | TN 50% TA & TP 2.3% TA | yes | 69.8569 | 274.1042
5240 | City of Palm Bay | Central IRL | A | IR12-21 | 0.56 | 0.48 | 0.12738 | 9.364 | 1.3765 | 1.1928 | 0.17535 | 1210 | Fixed Single Family Units | PB-05 | Boundary Canal Trail Phase 3 | Baffle Box | 3,123.0 | 20% | 609 | 487.4 | 15% | 73.4 | 366.1736 | City of Palm Bay | N/A | Boundary Canal Trail Phase 3 | Not provided. | Baffle Boxes- First Generation (hydrodynamic separator) | Completed | 2014 | 16 | 11 | A | 366 | Not provided | Not provided | Not provided | Not provided | N/A | Structural | 2013 | Central Indian River Lagoon | Not provided | Not provided | Not provided | TN 50% TA & TP 2.3% TA | yes | 90.8257 | 515.493
5241 | City of Palm Bay | Central IRL | A | IR12-21 | 0.56 | 0.48 | 0.083576 | 9.364 | 1.3765 | 0.7826 | 0.11505 | 1210 | Fixed Single Family Units | PB-05 | Boundary Canal Trail Phase 3 | Baffle Box | 3,123.0 | 20% | 609 | 487.4 | 15% | 73.4 | 366.1736 | City of Palm Bay | N/A | Boundary Canal Trail Phase 3 | Not provided. | Baffle Boxes- First Generation (hydrodynamic separator) | Completed | 2014 | 16 | 11 | A | 366 | Not provided | Not provided | Not provided | Not provided | N/A | Structural | 2013 | Central Indian River Lagoon | Not provided | Not provided | Not provided | TN 50% TA & TP 2.3% TA | yes | 74.8341 | 338.2195
5242 | City of Palm Bay | Central IRL | A | IR12-21 | 0.56 | 0.48 | 0.075561 | 9.7937 | 1.4527 | 0.74002 | 0.10977 | 1210 | Fixed Single Family Units | PB-05 | Boundary Canal Trail Phase 3 | Baffle Box | 3,123.0 | 20% | 609 | 487.4 | 15% | 73.4 | 366.1736 | City of Palm Bay | N/A | Boundary Canal Trail Phase 3 | Not provided. | Baffle Boxes- First Generation (hydrodynamic separator) | Completed | 2014 | 16 | 11 | A | 366 | Not provided | Not provided | Not provided | Not provided | N/A | Structural | 2013 | Central Indian River Lagoon | Not provided | Not provided | Not provided | TN 50% TA & TP 2.3% TA | yes | 79.9351 | 305.7831
5243 | City of Palm Bay | Central IRL | A | IR12-21 | 0.56 | 0.48 | 0.176 | 9.7937 | 1.4527 | 1.7237 | 0.25568 | 1210 | Fixed Single Family Units | PB-05 | Boundary Canal Trail Phase 3 | Baffle Box | 3,123.0 | 20% | 609 | 487.4 | 15% | 73.4 | 366.1736 | City of Palm Bay | N/A | Boundary Canal Trail Phase 3 | Not provided. | Baffle Boxes- First Generation (hydrodynamic separator) | Completed | 2014 | 16 | 11 | A | 366 | Not provided | Not provided | Not provided | Not provided | N/A | Structural | 2013 | Central Indian River Lagoon | Not provided | Not provided | Not provided | TN 50% TA & TP 2.3% TA | yes | 107.3022 | 712.2639
5244 | City of Palm Bay | Central IRL | A | IR12-21 | 0.56 | 0.48 | 0.11496 | 9.7937 | 1.4527 | 1.1259 | 0.167 | 1210 | Fixed Single Family Units | PB-05 | Boundary Canal Trail Phase 3 | Baffle Box | 3,123.0 | 20% | 609 | 487.4 | 15% | 73.4 | 366.1736 | City of Palm Bay | N/A | Boundary Canal Trail Phase 3 | Not provided. | Baffle Boxes- First Generation (hydrodynamic separator) | Completed | 2014 | 16 | 11 | A | 366 | Not provided | Not provided | Not provided | Not provided | N/A | Structural | 2013 | Central Indian River Lagoon | Not provided | Not provided | Not provided | TN 50% TA & TP 2.3% TA | yes | 90.6303 | 465.2329
5245 | City of Palm Bay | Central IRL | A | IR12-21 | 0.56 | 0.48 | 0.097006 | 9.7937 | 1.4527 | 0.95005 | 0.14092 | 1210 | Fixed Single Family Units | PB-05 | Boundary Canal Trail Phase 3 | Baffle Box | 3,123.0 | 20% | 609 | 487.4 | 15% | 73.4 | 366.1736 | City of Palm Bay | N/A | Boundary Canal Trail Phase 3 | Not provided. | Baffle Boxes- First Generation (hydrodynamic separator) | Completed | 2014 | 16 | 11 | A | 366 | Not provided | Not provided | Not provided | Not provided | N/A | Structural | 2013 | Central Indian River Lagoon | Not provided | Not provided | Not provided | TN 50% TA & TP 2.3% TA | yes | 79.2011 | 392.5707
5246 | City of Palm Bay | Central IRL | A | IR12-21 | 0.56 | 0.48 | 0.12123 | 9.7937 | 1.4527 | 1.1873 | 0.17611 | 1210 | Fixed Single Family Units | PB-05 | Boundary Canal Trail Phase 3 | Baffle Box | 3,123.0 | 20% | 609 | 487.4 | 15% | 73.4 | 366.1736 | City of Palm Bay | N/A | Boundary Canal Trail Phase 3 | Not provided. | Baffle Boxes- First Generation (hydrodynamic separator) | Completed | 2014 | 16 | 11 | A | 366 | Not provided | Not provided | Not provided | Not provided | N/A | Structural | 2013 | Central Indian River Lagoon | Not provided | Not provided | Not provided | TN 50% TA & TP 2.3% TA | yes | 88.8863 | 490.6023
5247 | City of Palm Bay | Central IRL | A | IR12-21 | 0.56 | 0.48 | 0.033 | 9.7937 | 1.4527 | 0.32319 | 0.047939 | 1210 | Fixed Single Family Units | PB-05 | Boundary Canal Trail Phase 3 | Baffle Box | 3,123.0 | 20% | 609 | 487.4 | 15% | 73.4 | 366.1736 | City of Palm Bay | N/A | Boundary Canal Trail Phase 3 | Not provided. | Baffle Boxes- First Generation (hydrodynamic separator) | Completed | 2014 | 16 | 11 | A | 366 | Not provided | Not provided | Not provided | Not provided | N/A | Structural | 2013 | Central Indian River Lagoon | Not provided | Not provided | Not provided | TN 50% TA & TP 2.3% TA | yes | 53.8002 | 133.5471
5248 | City of Palm Bay | Central IRL | A | IR12-21 | 0.56 | 0.48 | 0.074977 | 9.3376 | 1.3727 | 0.70011 | 0.10292 | 1200 | Residential, Medium Density-Two-five dwellingunits per acre | PB-05 | Boundary Canal Trail Phase 3 | Baffle Box | 3,123.0 | 20% | 609 | 487.4 | 15% | 73.4 | 366.1736 | City of Palm Bay | N/A | Boundary Canal Trail Phase 3 | Not provided. | Baffle Boxes- First Generation (hydrodynamic separator) | Completed | 2014 | 16 | 11 | A | 366 | Not provided | Not provided | Not provided | Not provided | N/A | Structural | 2013 | Central Indian River Lagoon | Not provided | Not provided | Not provided | TN 50% TA & TP 2.3% TA | yes | 84.7388 | 303.4224
5249 | City of Palm Bay | Central IRL | A | IR12-21 | 0.56 | 0.48 | 0.28207 | 9.3376 | 1.3727 | 2.6339 | 0.3872 | 1200 | Residential, Medium Density-Two-five dwellingunits per acre | PB-05 | Boundary Canal Trail Phase 3 | Baffle Box | 3,123.0 | 20% | 609 | 487.4 | 15% | 73.4 | 366.1736 | City of Palm Bay | N/A | Boundary Canal Trail Phase 3 | Not provided. | Baffle Boxes- First Generation (hydrodynamic separator) | Completed | 2014 | 16 | 11 | A | 366 | Not provided | Not provided | Not provided | Not provided | N/A | Structural | 2013 | Central Indian River Lagoon | Not provided | Not provided | Not provided | TN 50% TA & TP 2.3% TA | yes | 195.6567 | 1141.4935
5250 | City of Palm Bay | Central IRL | A | IR12-21 | 0.56 | 0.48 | 0.024187 | 9.3376 | 1.3727 | 0.22585 | 0.033203 | 1210 | Fixed Single Family Units | PB-05 | Boundary Canal Trail Phase 3 | Baffle Box | 3,123.0 | 20% | 609 | 487.4 | 15% | 73.4 | 366.1736 | City of Palm Bay | N/A | Boundary Canal Trail Phase 3 | Not provided. | Baffle Boxes- First Generation (hydrodynamic separator) | Completed | 2014 | 16 | 11 | A | 366 | Not provided | Not provided | Not provided | Not provided | N/A | Structural | 2013 | Central Indian River Lagoon | Not provided | Not provided | Not provided | TN 50% TA & TP 2.3% TA | yes | 67.9595 | 97.8829
5251 | City of Palm Bay | Central IRL | A | IR12-21 | 0.56 | 0.48 | 0.22933 | 9.3376 | 1.3727 | 2.1414 | 0.31481 | 1210 | Fixed Single Family Units | PB-05 | Boundary Canal Trail Phase 3 | Baffle Box | 3,123.0 | 20% | 609 | 487.4 | 15% | 73.4 | 366.1736 | City of Palm Bay | N/A | Boundary Canal Trail Phase 3 | Not provided. | Baffle Boxes- First Generation (hydrodynamic separator) | Completed | 2014 | 16 | 11 | A | 366 | Not provided | Not provided | Not provided | Not provided | N/A | Structural | 2013 | Central Indian River Lagoon | Not provided | Not provided | Not provided | TN 50% TA & TP 2.3% TA | yes | 119.4031 | 928.0741
5252 | City of Palm Bay | Central IRL | A | IR12-21 | 0.56 | 0.48 | 0.0012681 | 9.3376 | 1.3727 | 0.011841 | 0.0017407 | 1210 | Fixed Single Family Units | PB-05 | Boundary Canal Trail Phase 3 | Baffle Box | 3,123.0 | 20% | 609 | 487.4 | 15% | 73.4 | 366.1736 | City of Palm Bay | N/A | Boundary Canal Trail Phase 3 | Not provided. | Baffle Boxes- First Generation (hydrodynamic separator) | Completed | 2014 | 16 | 11 | A | 366 | Not provided | Not provided | Not provided | Not provided | N/A | Structural | 2013 | Central Indian River Lagoon | Not provided | Not provided | Not provided | TN 50% TA & TP 2.3% TA | yes | 10.7574 | 5.1317
5253 | City of Palm Bay | Central IRL | A | IR12-21 | 0.56 | 0.48 | 0.0059294 | 9.3376 | 1.3727 | 0.055367 | 0.0081394 | 1210 | Fixed Single Family Units | PB-05 | Boundary Canal Trail Phase 3 | Baffle Box | 3,123.0 | 20% | 609 | 487.4 | 15% | 73.4 | 366.1736 | City of Palm Bay | N/A | Boundary Canal Trail Phase 3 | Not provided. | Baffle Boxes- First Generation (hydrodynamic separator) | Completed | 2014 | 16 | 11 | A | 366 | Not provided | Not provided | Not provided | Not provided | N/A | Structural | 2013 | Central Indian River Lagoon | Not provided | Not provided | Not provided | TN 50% TA & TP 2.3% TA | yes | 59.875 | 23.9955
5254 | City of Palm Bay | Central IRL | A | IR12-21 | 0.56 | 0.48 | 0.020264 | 9.7503 | 1.4462 | 0.19758 | 0.029307 | 1200 | Residential, Medium Density-Two-five dwellingunits per acre | PB-05 | Boundary Canal Trail Phase 3 | Baffle Box | 3,123.0 | 20% | 609 | 487.4 | 15% | 73.4 | 366.1736 | City of Palm Bay | N/A | Boundary Canal Trail Phase 3 | Not provided. | Baffle Boxes- First Generation (hydrodynamic separator) | Completed | 2014 | 16 | 11 | A | 366 | Not provided | Not provided | Not provided | Not provided | N/A | Structural | 2013 | Central Indian River Lagoon | Not provided | Not provided | Not provided | TN 50% TA & TP 2.3% TA | yes | 44.8895 | 82.0067
5255 | City of Palm Bay | Central IRL | A | IR12-21 | 0.56 | 0.48 | 0.0030312 | 9.7503 | 1.4462 | 0.029555 | 0.0043839 | 1210 | Fixed Single Family Units | PB-05 | Boundary Canal Trail Phase 3 | Baffle Box | 3,123.0 | 20% | 609 | 487.4 | 15% | 73.4 | 366.1736 | City of Palm Bay | N/A | Boundary Canal Trail Phase 3 | Not provided. | Baffle Boxes- First Generation (hydrodynamic separator) | Completed | 2014 | 16 | 11 | A | 366 | Not provided | Not provided | Not provided | Not provided | N/A | Structural | 2013 | Central Indian River Lagoon | Not provided | Not provided | Not provided | TN 50% TA & TP 2.3% TA | yes | 28.4494 | 12.2669
5256 | City of Palm Bay | Central IRL | A | IR12-21 | 0.56 | 0.48 | 0.0016025 | 9.7503 | 1.4462 | 0.015625 | 0.0023176 | 1210 | Fixed Single Family Units | PB-05 | Boundary Canal Trail Phase 3 | Baffle Box | 3,123.0 | 20% | 609 | 487.4 | 15% | 73.4 | 366.1736 | City of Palm Bay | N/A | Boundary Canal Trail Phase 3 | Not provided. | Baffle Boxes- First Generation (hydrodynamic separator) | Completed | 2014 | 16 | 11 | A | 366 | Not provided | Not provided | Not provided | Not provided | N/A | Structural | 2013 | Central Indian River Lagoon | Not provided | Not provided | Not provided | TN 50% TA & TP 2.3% TA | yes | 15.8117 | 6.4852
5257 | City of Palm Bay | Central IRL | A | IR12-21 | 0.56 | 0.48 | 0.057218 | 9.3822 | 1.3792 | 0.53682 | 0.078913 | 1200 | Residential, Medium Density-Two-five dwellingunits per acre | PB-05 | Boundary Canal Trail Phase 3 | Baffle Box | 3,123.0 | 20% | 609 | 487.4 | 15% | 73.4 | 366.1736 | City of Palm Bay | N/A | Boundary Canal Trail Phase 3 | Not provided. | Baffle Boxes- First Generation (hydrodynamic separator) | Completed | 2014 | 16 | 11 | A | 366 | Not provided | Not provided | Not provided | Not provided | N/A | Structural | 2013 | Central Indian River Lagoon | Not provided | Not provided | Not provided | TN 50% TA & TP 2.3% TA | yes | 109.9758 | 231.5515
5258 | City of Palm Bay | Central IRL | A | IR12-21 | 0.56 | 0.48 | 0.019363 | 9.3822 | 1.3792 | 0.18166 | 0.026704 | 1210 | Fixed Single Family Units | PB-05 | Boundary Canal Trail Phase 3 | Baffle Box | 3,123.0 | 20% | 609 | 487.4 | 15% | 73.4 | 366.1736 | City of Palm Bay | N/A | Boundary Canal Trail Phase 3 | Not provided. | Baffle Boxes- First Generation (hydrodynamic separator) | Completed | 2014 | 16 | 11 | A | 366 | Not provided | Not provided | Not provided | Not provided | N/A | Structural | 2013 | Central Indian River Lagoon | Not provided | Not provided | Not provided | TN 50% TA & TP 2.3% TA | yes | 41.2182 | 78.3581
5259 | City of Palm Bay | Central IRL | A | IR12-21 | 0.56 | 0.48 | 0.11047 | 9.3822 | 1.3792 | 1.0364 | 0.15235 | 1210 | Fixed Single Family Units | PB-05 | Boundary Canal Trail Phase 3 | Baffle Box | 3,123.0 | 20% | 609 | 487.4 | 15% | 73.4 | 366.1736 | City of Palm Bay | N/A | Boundary Canal Trail Phase 3 | Not provided. | Baffle Boxes- First Generation (hydrodynamic separator) | Completed | 2014 | 16 | 11 | A | 366 | Not provided | Not provided | Not provided | Not provided | N/A | Structural | 2013 | Central Indian River Lagoon | Not provided | Not provided | Not provided | TN 50% TA & TP 2.3% TA | yes | 90.2367 | 447.0466
5260 | City of Palm Bay | Central IRL | A | IR12-21 | 0.56 | 0.48 | 0.086268 | 9.3822 | 1.3792 | 0.80938 | 0.11898 | 1210 | Fixed Single Family Units | PB-05 | Boundary Canal Trail Phase 3 | Baffle Box | 3,123.0 | 20% | 609 | 487.4 | 15% | 73.4 | 366.1736 | City of Palm Bay | N/A | Boundary Canal Trail Phase 3 | Not provided. | Baffle Boxes- First Generation (hydrodynamic separator) | Completed | 2014 | 16 | 11 | A | 366 | Not provided | Not provided | Not provided | Not provided | N/A | Structural | 2013 | Central Indian River Lagoon | Not provided | Not provided | Not provided | TN 50% TA & TP 2.3% TA | yes | 76.3034 | 349.1134
5261 | City of Palm Bay | Central IRL | A | IR12-21 | 0.56 | 0.48 | 0.17218 | 9.3822 | 1.3792 | 1.6154 | 0.23747 | 1210 | Fixed Single Family Units | PB-05 | Boundary Canal Trail Phase 3 | Baffle Box | 3,123.0 | 20% | 609 | 487.4 | 15% | 73.4 | 366.1736 | City of Palm Bay | N/A | Boundary Canal Trail Phase 3 | Not provided. | Baffle Boxes- First Generation (hydrodynamic separator) | Completed | 2014 | 16 | 11 | A | 366 | Not provided | Not provided | Not provided | Not provided | N/A | Structural | 2013 | Central Indian River Lagoon | Not provided | Not provided | Not provided | TN 50% TA & TP 2.3% TA | yes | 106.6301 | 696.7985
5262 | City of Palm Bay | Central IRL | A | IR12-21 | 0.56 | 0.48 | 0.080092 | 9.3822 | 1.3792 | 0.75143 | 0.11046 | 1210 | Fixed Single Family Units | PB-05 | Boundary Canal Trail Phase 3 | Baffle Box | 3,123.0 | 20% | 609 | 487.4 | 15% | 73.4 | 366.1736 | City of Palm Bay | N/A | Boundary Canal Trail Phase 3 | Not provided. | Baffle Boxes- First Generation (hydrodynamic separator) | Completed | 2014 | 16 | 11 | A | 366 | Not provided | Not provided | Not provided | Not provided | N/A | Structural | 2013 | Central Indian River Lagoon | Not provided | Not provided | Not provided | TN 50% TA & TP 2.3% TA | yes | 73.5122 | 324.1188
5263 | City of Palm Bay | Central IRL | A | IR12-21 | 0.56 | 0.48 | 0.092174 | 9.3822 | 1.3792 | 0.86479 | 0.12712 | 1210 | Fixed Single Family Units | PB-05 | Boundary Canal Trail Phase 3 | Baffle Box | 3,123.0 | 20% | 609 | 487.4 | 15% | 73.4 | 366.1736 | City of Palm Bay | N/A | Boundary Canal Trail Phase 3 | Not provided. | Baffle Boxes- First Generation (hydrodynamic separator) | Completed | 2014 | 16 | 11 | A | 366 | Not provided | Not provided | Not provided | Not provided | N/A | Structural | 2013 | Central Indian River Lagoon | Not provided | Not provided | Not provided | TN 50% TA & TP 2.3% TA | yes | 84.8618 | 373.0131
5264 | City of Palm Bay | Central IRL | A | IR12-21 | 0.56 | 0.48 | 0.054462 | 9.4188 | 1.3845 | 0.51297 | 0.075402 | 1200 | Residential, Medium Density-Two-five dwellingunits per acre | PB-05 | Boundary Canal Trail Phase 3 | Baffle Box | 3,123.0 | 20% | 609 | 487.4 | 15% | 73.4 | 366.1736 | City of Palm Bay | N/A | Boundary Canal Trail Phase 3 | Not provided. | Baffle Boxes- First Generation (hydrodynamic separator) | Completed | 2014 | 16 | 11 | A | 366 | Not provided | Not provided | Not provided | Not provided | N/A | Structural | 2013 | Central Indian River Lagoon | Not provided | Not provided | Not provided | TN 50% TA & TP 2.3% TA | yes | 108.8455 | 220.4013
5265 | City of Palm Bay | Central IRL | A | IR12-21 | 0.56 | 0.48 | 0.0044576 | 9.4188 | 1.3845 | 0.041985 | 0.0061714 | 1210 | Fixed Single Family Units | PB-05 | Boundary Canal Trail Phase 3 | Baffle Box | 3,123.0 | 20% | 609 | 487.4 | 15% | 73.4 | 366.1736 | City of Palm Bay | N/A | Boundary Canal Trail Phase 3 | Not provided. | Baffle Boxes- First Generation (hydrodynamic separator) | Completed | 2014 | 16 | 11 | A | 366 | Not provided | Not provided | Not provided | Not provided | N/A | Structural | 2013 | Central Indian River Lagoon | Not provided | Not provided | Not provided | TN 50% TA & TP 2.3% TA | yes | 70.886 | 18.0392
5266 | City of Palm Bay | Central IRL | A | IR12-21 | 0.56 | 0.48 | 0.027026 | 9.4188 | 1.3845 | 0.25456 | 0.037418 | 1210 | Fixed Single Family Units | PB-05 | Boundary Canal Trail Phase 3 | Baffle Box | 3,123.0 | 20% | 609 | 487.4 | 15% | 73.4 | 366.1736 | City of Palm Bay | N/A | Boundary Canal Trail Phase 3 | Not provided. | Baffle Boxes- First Generation (hydrodynamic separator) | Completed | 2014 | 16 | 11 | A | 366 | Not provided | Not provided | Not provided | Not provided | N/A | Structural | 2013 | Central Indian River Lagoon | Not provided | Not provided | Not provided | TN 50% TA & TP 2.3% TA | yes | 41.8549 | 109.3716
5267 | City of Palm Bay | Central IRL | A | IR12-21 | 0.56 | 0.48 | 0.19064 | 9.4188 | 1.3845 | 1.7956 | 0.26393 | 1210 | Fixed Single Family Units | PB-05 | Boundary Canal Trail Phase 3 | Baffle Box | 3,123.0 | 20% | 609 | 487.4 | 15% | 73.4 | 366.1736 | City of Palm Bay | N/A | Boundary Canal Trail Phase 3 | Not provided. | Baffle Boxes- First Generation (hydrodynamic separator) | Completed | 2014 | 16 | 11 | A | 366 | Not provided | Not provided | Not provided | Not provided | N/A | Structural | 2013 | Central Indian River Lagoon | Not provided | Not provided | Not provided | TN 50% TA & TP 2.3% TA | yes | 113.8335 | 771.4752
5268 | City of Palm Bay | Central IRL | A | IR12-21 | 0.56 | 0.48 | 0.063314 | 9.4188 | 1.3845 | 0.59635 | 0.087658 | 1210 | Fixed Single Family Units | PB-05 | Boundary Canal Trail Phase 3 | Baffle Box | 3,123.0 | 20% | 609 | 487.4 | 15% | 73.4 | 366.1736 | City of Palm Bay | N/A | Boundary Canal Trail Phase 3 | Not provided. | Baffle Boxes- First Generation (hydrodynamic separator) | Completed | 2014 | 16 | 11 | A | 366 | Not provided | Not provided | Not provided | Not provided | N/A | Structural | 2013 | Central Indian River Lagoon | Not provided | Not provided | Not provided | TN 50% TA & TP 2.3% TA | yes | 68.1942 | 256.2243
5269 | City of Palm Bay | Central IRL | A | IR12-21 | 0.56 | 0.48 | 0.20544 | 9.4188 | 1.3845 | 1.935 | 0.28444 | 1210 | Fixed Single Family Units | PB-05 | Boundary Canal Trail Phase 3 | Baffle Box | 3,123.0 | 20% | 609 | 487.4 | 15% | 73.4 | 366.1736 | City of Palm Bay | N/A | Boundary Canal Trail Phase 3 | Not provided. | Baffle Boxes- First Generation (hydrodynamic separator) | Completed | 2014 | 16 | 11 | A | 366 | Not provided | Not provided | Not provided | Not provided | N/A | Structural | 2013 | Central Indian River Lagoon | Not provided | Not provided | Not provided | TN 50% TA & TP 2.3% TA | yes | 116.9616 | 831.4049
5270 | City of Palm Bay | Central IRL | A | IR12-21 | 0.56 | 0.48 | 0.048864 | 9.4188 | 1.3845 | 0.46024 | 0.067652 | 1210 | Fixed Single Family Units | PB-05 | Boundary Canal Trail Phase 3 | Baffle Box | 3,123.0 | 20% | 609 | 487.4 | 15% | 73.4 | 366.1736 | City of Palm Bay | N/A | Boundary Canal Trail Phase 3 | Not provided. | Baffle Boxes- First Generation (hydrodynamic separator) | Completed | 2014 | 16 | 11 | A | 366 | Not provided | Not provided | Not provided | Not provided | N/A | Structural | 2013 | Central Indian River Lagoon | Not provided | Not provided | Not provided | TN 50% TA & TP 2.3% TA | yes | 57.236 | 197.7467
5271 | City of Palm Bay | Central IRL | A | IR12-21 | 0.56 | 0.48 | 0.023558 | 9.4188 | 1.3845 | 0.22189 | 0.032616 | 1210 | Fixed Single Family Units | PB-05 | Boundary Canal Trail Phase 3 | Baffle Box | 3,123.0 | 20% | 609 | 487.4 | 15% | 73.4 | 366.1736 | City of Palm Bay | N/A | Boundary Canal Trail Phase 3 | Not provided. | Baffle Boxes- First Generation (hydrodynamic separator) | Completed | 2014 | 16 | 11 | A | 366 | Not provided | Not provided | Not provided | Not provided | N/A | Structural | 2013 | Central Indian River Lagoon | Not provided | Not provided | Not provided | TN 50% TA & TP 2.3% TA | yes | 73.1581 | 95.3368
5272 | City of Palm Bay | Central IRL | A | IR12-21 | 0.56 | 0.48 | 0.095125 | 11.3431 | 1.5427 | 1.079 | 0.14675 | 1400 | Commercial and Services | PB-05 | Boundary Canal Trail Phase 3 | Baffle Box | 3,123.0 | 20% | 609 | 487.4 | 15% | 73.4 | 366.1736 | City of Palm Bay | N/A | Boundary Canal Trail Phase 3 | Not provided. | Baffle Boxes- First Generation (hydrodynamic separator) | Completed | 2014 | 16 | 11 | A | 366 | Not provided | Not provided | Not provided | Not provided | N/A | Structural | 2013 | Central Indian River Lagoon | Not provided | Not provided | Not provided | TN 50% TA & TP 2.3% TA | yes | 133.6918 | 384.9586
5273 | City of Palm Bay | Central IRL | A | IR12-21 | 0.56 | 0.48 | 0.10859 | 11.3431 | 1.5427 | 1.2318 | 0.16752 | 1200 | Residential, Medium Density-Two-five dwellingunits per acre | PB-05 | Boundary Canal Trail Phase 3 | Baffle Box | 3,123.0 | 20% | 609 | 487.4 | 15% | 73.4 | 366.1736 | City of Palm Bay | N/A | Boundary Canal Trail Phase 3 | Not provided. | Baffle Boxes- First Generation (hydrodynamic separator) | Completed | 2014 | 16 | 11 | A | 366 | Not provided | Not provided | Not provided | Not provided | N/A | Structural | 2013 | Central Indian River Lagoon | Not provided | Not provided | Not provided | TN 50% TA & TP 2.3% TA | yes | 119.5558 | 439.4482
5274 | City of Palm Bay | Central IRL | A | IR12-21 | 0.56 | 0.48 | 0.0026791 | 11.3431 | 1.5427 | 0.030389 | 0.0041331 | 1210 | Fixed Single Family Units | PB-05 | Boundary Canal Trail Phase 3 | Baffle Box | 3,123.0 | 20% | 609 | 487.4 | 15% | 73.4 | 366.1736 | City of Palm Bay | N/A | Boundary Canal Trail Phase 3 | Not provided. | Baffle Boxes- First Generation (hydrodynamic separator) | Completed | 2014 | 16 | 11 | A | 366 | Not provided | Not provided | Not provided | Not provided | N/A | Structural | 2013 | Central Indian River Lagoon | Not provided | Not provided | Not provided | TN 50% TA & TP 2.3% TA | yes | 16.2437 | 10.842
5275 | City of Palm Bay | Central IRL | A | IR12-21 | 0.56 | 0.48 | 0.068716 | 11.3431 | 1.5427 | 0.77946 | 0.10601 | 1210 | Fixed Single Family Units | PB-05 | Boundary Canal Trail Phase 3 | Baffle Box | 3,123.0 | 20% | 609 | 487.4 | 15% | 73.4 | 366.1736 | City of Palm Bay | N/A | Boundary Canal Trail Phase 3 | Not provided. | Baffle Boxes- First Generation (hydrodynamic separator) | Completed | 2014 | 16 | 11 | A | 366 | Not provided | Not provided | Not provided | Not provided | N/A | Structural | 2013 | Central Indian River Lagoon | Not provided | Not provided | Not provided | TN 50% TA & TP 2.3% TA | yes | 75.4128 | 278.0854
5276 | City of Palm Bay | Central IRL | A | IR12-21 | 0.56 | 0.48 | 0.34265 | 11.3431 | 1.5427 | 3.8868 | 0.52862 | 1410 | Retail Sales and Services | PB-05 | Boundary Canal Trail Phase 3 | Baffle Box | 3,123.0 | 20% | 609 | 487.4 | 15% | 73.4 | 366.1736 | City of Palm Bay | N/A | Boundary Canal Trail Phase 3 | Not provided. | Baffle Boxes- First Generation (hydrodynamic separator) | Completed | 2014 | 16 | 11 | A | 366 | Not provided | Not provided | Not provided | Not provided | N/A | Structural | 2013 | Central Indian River Lagoon | Not provided | Not provided | Not provided | TN 50% TA & TP 2.3% TA | yes | 166.4731 | 1386.6658
5277 | City of Palm Bay | Central IRL | A | IR12-21 | 0.56 | 0.48 | 0.26576 | 9.3823 | 1.2585 | 2.4934 | 0.33444 | 1410 | Retail Sales and Services | PB-05 | Boundary Canal Trail Phase 3 | Baffle Box | 3,123.0 | 20% | 609 | 487.4 | 15% | 73.4 | 366.1736 | City of Palm Bay | N/A | Boundary Canal Trail Phase 3 | Not provided. | Baffle Boxes- First Generation (hydrodynamic separator) | Completed | 2014 | 16 | 11 | A | 366 | Not provided | Not provided | Not provided | Not provided | N/A | Structural | 2013 | Central Indian River Lagoon | Not provided | Not provided | Not provided | TN 50% TA & TP 2.3% TA | yes | 153.7444 | 1075.4751
5278 | City of Palm Bay | Central IRL | A | IR12-21 | 0.56 | 0.48 | 1.6447e-05 | 9.3823 | 1.2585 | 0.00015431 | 2.0697e-05 | 1410 | Retail Sales and Services | PB-05 | Boundary Canal Trail Phase 3 | Baffle Box | 3,123.0 | 20% | 609 | 487.4 | 15% | 73.4 | 366.1736 | City of Palm Bay | N/A | Boundary Canal Trail Phase 3 | Not provided. | Baffle Boxes- First Generation (hydrodynamic separator) | Completed | 2014 | 16 | 11 | A | 366 | Not provided | Not provided | Not provided | Not provided | N/A | Structural | 2013 | Central Indian River Lagoon | Not provided | Not provided | Not provided | TN 50% TA & TP 2.3% TA | yes | 1.2689 | 0.066557
5279 | City of Palm Bay | Central IRL | A | IR12-21 | 0.56 | 0.48 | 0.35199 | 9.3823 | 1.2585 | 3.3025 | 0.44296 | 1720 | Religious | PB-05 | Boundary Canal Trail Phase 3 | Baffle Box | 3,123.0 | 20% | 609 | 487.4 | 15% | 73.4 | 366.1736 | City of Palm Bay | N/A | Boundary Canal Trail Phase 3 | Not provided. | Baffle Boxes- First Generation (hydrodynamic separator) | Completed | 2014 | 16 | 11 | A | 366 | Not provided | Not provided | Not provided | Not provided | N/A | Structural | 2013 | Central Indian River Lagoon | Not provided | Not provided | Not provided | TN 50% TA & TP 2.3% TA | yes | 167.9109 | 1424.4583
5280 | City of Palm Bay | Central IRL | A | IR12-21 | 0.56 | 0.48 | 0.0017704 | 9.0371 | 1.313 | 0.015999 | 0.0023246 | 1400 | Commercial and Services | PB-05 | Boundary Canal Trail Phase 3 | Baffle Box | 3,123.0 | 20% | 609 | 487.4 | 15% | 73.4 | 366.1736 | City of Palm Bay | N/A | Boundary Canal Trail Phase 3 | Not provided. | Baffle Boxes- First Generation (hydrodynamic separator) | Completed | 2014 | 16 | 11 | A | 366 | Not provided | Not provided | Not provided | Not provided | N/A | Structural | 2013 | Central Indian River Lagoon | Not provided | Not provided | Not provided | TN 50% TA & TP 2.3% TA | yes | 13.9859 | 7.1646
5281 | City of Palm Bay | Central IRL | A | IR12-21 | 0.56 | 0.48 | 0.060987 | 9.0371 | 1.313 | 0.55115 | 0.080077 | 1200 | Residential, Medium Density-Two-five dwellingunits per acre | PB-05 | Boundary Canal Trail Phase 3 | Baffle Box | 3,123.0 | 20% | 609 | 487.4 | 15% | 73.4 | 366.1736 | City of Palm Bay | N/A | Boundary Canal Trail Phase 3 | Not provided. | Baffle Boxes- First Generation (hydrodynamic separator) | Completed | 2014 | 16 | 11 | A | 366 | Not provided | Not provided | Not provided | Not provided | N/A | Structural | 2013 | Central Indian River Lagoon | Not provided | Not provided | Not provided | TN 50% TA & TP 2.3% TA | yes | 69.5065 | 246.8071
5282 | City of Palm Bay | Central IRL | A | IR12-21 | 0.56 | 0.48 | 0.087503 | 9.0371 | 1.313 | 0.79077 | 0.11489 | 1210 | Fixed Single Family Units | PB-05 | Boundary Canal Trail Phase 3 | Baffle Box | 3,123.0 | 20% | 609 | 487.4 | 15% | 73.4 | 366.1736 | City of Palm Bay | N/A | Boundary Canal Trail Phase 3 | Not provided. | Baffle Boxes- First Generation (hydrodynamic separator) | Completed | 2014 | 16 | 11 | A | 366 | Not provided | Not provided | Not provided | Not provided | N/A | Structural | 2013 | Central Indian River Lagoon | Not provided | Not provided | Not provided | TN 50% TA & TP 2.3% TA | yes | 84.0714 | 354.112
5283 | City of Palm Bay | Central IRL | A | IR12-21 | 0.56 | 0.48 | 0.18103 | 9.4432 | 1.388 | 1.7095 | 0.25127 | 1200 | Residential, Medium Density-Two-five dwellingunits per acre | PB-05 | Boundary Canal Trail Phase 3 | Baffle Box | 3,123.0 | 20% | 609 | 487.4 | 15% | 73.4 | 366.1736 | City of Palm Bay | N/A | Boundary Canal Trail Phase 3 | Not provided. | Baffle Boxes- First Generation (hydrodynamic separator) | Completed | 2014 | 16 | 11 | A | 366 | Not provided | Not provided | Not provided | Not provided | N/A | Structural | 2013 | Central Indian River Lagoon | Not provided | Not provided | Not provided | TN 50% TA & TP 2.3% TA | yes | 129.3186 | 732.599
5284 | City of Palm Bay | Central IRL | A | IR12-21 | 0.56 | 0.48 | 0.024806 | 9.4432 | 1.388 | 0.23425 | 0.034431 | 1210 | Fixed Single Family Units | PB-05 | Boundary Canal Trail Phase 3 | Baffle Box | 3,123.0 | 20% | 609 | 487.4 | 15% | 73.4 | 366.1736 | City of Palm Bay | N/A | Boundary Canal Trail Phase 3 | Not provided. | Baffle Boxes- First Generation (hydrodynamic separator) | Completed | 2014 | 16 | 11 | A | 366 | Not provided | Not provided | Not provided | Not provided | N/A | Structural | 2013 | Central Indian River Lagoon | Not provided | Not provided | Not provided | TN 50% TA & TP 2.3% TA | yes | 54.508 | 100.387
5285 | City of Palm Bay | Central IRL | A | IR12-21 | 0.56 | 0.48 | 0.16431 | 9.4432 | 1.388 | 1.5516 | 0.22807 | 1210 | Fixed Single Family Units | PB-05 | Boundary Canal Trail Phase 3 | Baffle Box | 3,123.0 | 20% | 609 | 487.4 | 15% | 73.4 | 366.1736 | City of Palm Bay | N/A | Boundary Canal Trail Phase 3 | Not provided. | Baffle Boxes- First Generation (hydrodynamic separator) | Completed | 2014 | 16 | 11 | A | 366 | Not provided | Not provided | Not provided | Not provided | N/A | Structural | 2013 | Central Indian River Lagoon | Not provided | Not provided | Not provided | TN 50% TA & TP 2.3% TA | yes | 105.0203 | 664.9472
5286 | City of Palm Bay | Central IRL | A | IR12-21 | 0.56 | 0.48 | 0.041609 | 9.4432 | 1.388 | 0.39292 | 0.057754 | 1210 | Fixed Single Family Units | PB-05 | Boundary Canal Trail Phase 3 | Baffle Box | 3,123.0 | 20% | 609 | 487.4 | 15% | 73.4 | 366.1736 | City of Palm Bay | N/A | Boundary Canal Trail Phase 3 | Not provided. | Baffle Boxes- First Generation (hydrodynamic separator) | Completed | 2014 | 16 | 11 | A | 366 | Not provided | Not provided | Not provided | Not provided | N/A | Structural | 2013 | Central Indian River Lagoon | Not provided | Not provided | Not provided | TN 50% TA & TP 2.3% TA | yes | 73.1319 | 168.384
5287 | City of Palm Bay | Central IRL | A | IR12-21 | 0.56 | 0.48 | 0.17915 | 9.4432 | 1.388 | 1.6917 | 0.24866 | 1210 | Fixed Single Family Units | PB-05 | Boundary Canal Trail Phase 3 | Baffle Box | 3,123.0 | 20% | 609 | 487.4 | 15% | 73.4 | 366.1736 | City of Palm Bay | N/A | Boundary Canal Trail Phase 3 | Not provided. | Baffle Boxes- First Generation (hydrodynamic separator) | Completed | 2014 | 16 | 11 | A | 366 | Not provided | Not provided | Not provided | Not provided | N/A | Structural | 2013 | Central Indian River Lagoon | Not provided | Not provided | Not provided | TN 50% TA & TP 2.3% TA | yes | 108.8646 | 724.9805
5288 | City of Palm Bay | Central IRL | A | IR12-21 | 0.56 | 0.48 | 0.021109 | 9.4432 | 1.388 | 0.19934 | 0.0293 | 1210 | Fixed Single Family Units | PB-05 | Boundary Canal Trail Phase 3 | Baffle Box | 3,123.0 | 20% | 609 | 487.4 | 15% | 73.4 | 366.1736 | City of Palm Bay | N/A | Boundary Canal Trail Phase 3 | Not provided. | Baffle Boxes- First Generation (hydrodynamic separator) | Completed | 2014 | 16 | 11 | A | 366 | Not provided | Not provided | Not provided | Not provided | N/A | Structural | 2013 | Central Indian River Lagoon | Not provided | Not provided | Not provided | TN 50% TA & TP 2.3% TA | yes | 52.1358 | 85.4255
5289 | City of Palm Bay | Central IRL | A | IR12-21 | 0.56 | 0.48 | 0.0057518 | 9.4432 | 1.388 | 0.054316 | 0.0079836 | 1210 | Fixed Single Family Units | PB-05 | Boundary Canal Trail Phase 3 | Baffle Box | 3,123.0 | 20% | 609 | 487.4 | 15% | 73.4 | 366.1736 | City of Palm Bay | N/A | Boundary Canal Trail Phase 3 | Not provided. | Baffle Boxes- First Generation (hydrodynamic separator) | Completed | 2014 | 16 | 11 | A | 366 | Not provided | Not provided | Not provided | Not provided | N/A | Structural | 2013 | Central Indian River Lagoon | Not provided | Not provided | Not provided | TN 50% TA & TP 2.3% TA | yes | 19.3057 | 23.2768
5290 | City of Palm Bay | Central IRL | A | IR12-21 | 0.56 | 0.48 | 0.10305 | 9.3567 | 1.3755 | 0.96422 | 0.14175 | 1210 | Fixed Single Family Units | PB-05 | Boundary Canal Trail Phase 3 | Baffle Box | 3,123.0 | 20% | 609 | 487.4 | 15% | 73.4 | 366.1736 | City of Palm Bay | N/A | Boundary Canal Trail Phase 3 | Not provided. | Baffle Boxes- First Generation (hydrodynamic separator) | Completed | 2014 | 16 | 11 | A | 366 | Not provided | Not provided | Not provided | Not provided | N/A | Structural | 2013 | Central Indian River Lagoon | Not provided | Not provided | Not provided | TN 50% TA & TP 2.3% TA | yes | 85.0393 | 417.0339
5291 | City of Palm Bay | Central IRL | A | IR12-21 | 0.56 | 0.48 | 0.15575 | 9.3567 | 1.3755 | 1.4573 | 0.21423 | 1210 | Fixed Single Family Units | PB-05 | Boundary Canal Trail Phase 3 | Baffle Box | 3,123.0 | 20% | 609 | 487.4 | 15% | 73.4 | 366.1736 | City of Palm Bay | N/A | Boundary Canal Trail Phase 3 | Not provided. | Baffle Boxes- First Generation (hydrodynamic separator) | Completed | 2014 | 16 | 11 | A | 366 | Not provided | Not provided | Not provided | Not provided | N/A | Structural | 2013 | Central Indian River Lagoon | Not provided | Not provided | Not provided | TN 50% TA & TP 2.3% TA | yes | 100.8902 | 630.2924
5292 | City of Palm Bay | Central IRL | A | IR12-21 | 0.56 | 0.48 | 0.082041 | 9.3567 | 1.3755 | 0.76764 | 0.11285 | 1210 | Fixed Single Family Units | PB-05 | Boundary Canal Trail Phase 3 | Baffle Box | 3,123.0 | 20% | 609 | 487.4 | 15% | 73.4 | 366.1736 | City of Palm Bay | N/A | Boundary Canal Trail Phase 3 | Not provided. | Baffle Boxes- First Generation (hydrodynamic separator) | Completed | 2014 | 16 | 11 | A | 366 | Not provided | Not provided | Not provided | Not provided | N/A | Structural | 2013 | Central Indian River Lagoon | Not provided | Not provided | Not provided | TN 50% TA & TP 2.3% TA | yes | 79.7762 | 332.009
5293 | City of Palm Bay | Central IRL | A | IR12-21 | 0.56 | 0.48 | 0.086625 | 9.3567 | 1.3755 | 0.81052 | 0.11915 | 1210 | Fixed Single Family Units | PB-05 | Boundary Canal Trail Phase 3 | Baffle Box | 3,123.0 | 20% | 609 | 487.4 | 15% | 73.4 | 366.1736 | City of Palm Bay | N/A | Boundary Canal Trail Phase 3 | Not provided. | Baffle Boxes- First Generation (hydrodynamic separator) | Completed | 2014 | 16 | 11 | A | 366 | Not provided | Not provided | Not provided | Not provided | N/A | Structural | 2013 | Central Indian River Lagoon | Not provided | Not provided | Not provided | TN 50% TA & TP 2.3% TA | yes | 76.3773 | 350.5578
5294 | City of Palm Bay | Central IRL | A | IR12-21 | 0.56 | 0.48 | 0.1261 | 9.3567 | 1.3755 | 1.1799 | 0.17345 | 1210 | Fixed Single Family Units | PB-05 | Boundary Canal Trail Phase 3 | Baffle Box | 3,123.0 | 20% | 609 | 487.4 | 15% | 73.4 | 366.1736 | City of Palm Bay | N/A | Boundary Canal Trail Phase 3 | Not provided. | Baffle Boxes- First Generation (hydrodynamic separator) | Completed | 2014 | 16 | 11 | A | 366 | Not provided | Not provided | Not provided | Not provided | N/A | Structural | 2013 | Central Indian River Lagoon | Not provided | Not provided | Not provided | TN 50% TA & TP 2.3% TA | yes | 90.3725 | 510.3254
5295 | City of Palm Bay | Central IRL | A | IR12-21 | 0.56 | 0.48 | 0.064193 | 9.3567 | 1.3755 | 0.60064 | 0.088297 | 1210 | Fixed Single Family Units | PB-05 | Boundary Canal Trail Phase 3 | Baffle Box | 3,123.0 | 20% | 609 | 487.4 | 15% | 73.4 | 366.1736 | City of Palm Bay | N/A | Boundary Canal Trail Phase 3 | Not provided. | Baffle Boxes- First Generation (hydrodynamic separator) | Completed | 2014 | 16 | 11 | A | 366 | Not provided | Not provided | Not provided | Not provided | N/A | Structural | 2013 | Central Indian River Lagoon | Not provided | Not provided | Not provided | TN 50% TA & TP 2.3% TA | yes | 67.5737 | 259.7815
5296 | City of Palm Bay | Central IRL | A | IR12-21 | 0.56 | 0.48 | 0.00054333 | 9.125 | 1.3263 | 0.0049579 | 0.00072064 | 1200 | Residential, Medium Density-Two-five dwellingunits per acre | PB-05 | Boundary Canal Trail Phase 3 | Baffle Box | 3,123.0 | 20% | 609 | 487.4 | 15% | 73.4 | 366.1736 | City of Palm Bay | N/A | Boundary Canal Trail Phase 3 | Not provided. | Baffle Boxes- First Generation (hydrodynamic separator) | Completed | 2014 | 16 | 11 | A | 366 | Not provided | Not provided | Not provided | Not provided | N/A | Structural | 2013 | Central Indian River Lagoon | Not provided | Not provided | Not provided | TN 50% TA & TP 2.3% TA | yes | 60.2595 | 2.1988
5297 | City of Palm Bay | Central IRL | A | IR12-21 | 0.56 | 0.48 | 0.15857 | 9.125 | 1.3263 | 1.447 | 0.21032 | 1210 | Fixed Single Family Units | PB-05 | Boundary Canal Trail Phase 3 | Baffle Box | 3,123.0 | 20% | 609 | 487.4 | 15% | 73.4 | 366.1736 | City of Palm Bay | N/A | Boundary Canal Trail Phase 3 | Not provided. | Baffle Boxes- First Generation (hydrodynamic separator) | Completed | 2014 | 16 | 11 | A | 366 | Not provided | Not provided | Not provided | Not provided | N/A | Structural | 2013 | Central Indian River Lagoon | Not provided | Not provided | Not provided | TN 50% TA & TP 2.3% TA | yes | 102.1177 | 641.7265
5298 | City of Palm Bay | Central IRL | A | IR12-21 | 0.56 | 0.48 | 0.16903 | 9.125 | 1.3263 | 1.5424 | 0.22418 | 1210 | Fixed Single Family Units | PB-05 | Boundary Canal Trail Phase 3 | Baffle Box | 3,123.0 | 20% | 609 | 487.4 | 15% | 73.4 | 366.1736 | City of Palm Bay | N/A | Boundary Canal Trail Phase 3 | Not provided. | Baffle Boxes- First Generation (hydrodynamic separator) | Completed | 2014 | 16 | 11 | A | 366 | Not provided | Not provided | Not provided | Not provided | N/A | Structural | 2013 | Central Indian River Lagoon | Not provided | Not provided | Not provided | TN 50% TA & TP 2.3% TA | yes | 104.3049 | 684.0272
5299 | City of Palm Bay | Central IRL | A | IR12-21 | 0.56 | 0.48 | 0.18044 | 9.4188 | 1.3845 | 1.6995 | 0.24982 | 1200 | Residential, Medium Density-Two-five dwellingunits per acre | PB-05 | Boundary Canal Trail Phase 3 | Baffle Box | 3,123.0 | 20% | 609 | 487.4 | 15% | 73.4 | 366.1736 | City of Palm Bay | N/A | Boundary Canal Trail Phase 3 | Not provided. | Baffle Boxes- First Generation (hydrodynamic separator) | Completed | 2014 | 16 | 11 | A | 366 | Not provided | Not provided | Not provided | Not provided | N/A | Structural | 2013 | Central Indian River Lagoon | Not provided | Not provided | Not provided | TN 50% TA & TP 2.3% TA | yes | 129.2381 | 730.2117
5300 | City of Palm Bay | Central IRL | A | IR12-21 | 0.56 | 0.48 | 4.3658e-05 | 9.4188 | 1.3845 | 0.00041121 | 6.0444e-05 | 1210 | Fixed Single Family Units | PB-05 | Boundary Canal Trail Phase 3 | Baffle Box | 3,123.0 | 20% | 609 | 487.4 | 15% | 73.4 | 366.1736 | City of Palm Bay | N/A | Boundary Canal Trail Phase 3 | Not provided. | Baffle Boxes- First Generation (hydrodynamic separator) | Completed | 2014 | 16 | 11 | A | 366 | Not provided | Not provided | Not provided | Not provided | N/A | Structural | 2013 | Central Indian River Lagoon | Not provided | Not provided | Not provided | TN 50% TA & TP 2.3% TA | yes | 7.5115 | 0.17668
5301 | City of Palm Bay | Central IRL | A | IR12-21 | 0.56 | 0.48 | 0.00015035 | 9.4188 | 1.3845 | 0.0014161 | 0.00020816 | 1210 | Fixed Single Family Units | PB-05 | Boundary Canal Trail Phase 3 | Baffle Box | 3,123.0 | 20% | 609 | 487.4 | 15% | 73.4 | 366.1736 | City of Palm Bay | N/A | Boundary Canal Trail Phase 3 | Not provided. | Baffle Boxes- First Generation (hydrodynamic separator) | Completed | 2014 | 16 | 11 | A | 366 | Not provided | Not provided | Not provided | Not provided | N/A | Structural | 2013 | Central Indian River Lagoon | Not provided | Not provided | Not provided | TN 50% TA & TP 2.3% TA | yes | 9.655 | 0.60844
5302 | City of Palm Bay | Central IRL | A | IR12-21 | 0.56 | 0.48 | 0.022214 | 9.4188 | 1.3845 | 0.20923 | 0.030755 | 1210 | Fixed Single Family Units | PB-05 | Boundary Canal Trail Phase 3 | Baffle Box | 3,123.0 | 20% | 609 | 487.4 | 15% | 73.4 | 366.1736 | City of Palm Bay | N/A | Boundary Canal Trail Phase 3 | Not provided. | Baffle Boxes- First Generation (hydrodynamic separator) | Completed | 2014 | 16 | 11 | A | 366 | Not provided | Not provided | Not provided | Not provided | N/A | Structural | 2013 | Central Indian River Lagoon | Not provided | Not provided | Not provided | TN 50% TA & TP 2.3% TA | yes | 53.1134 | 89.898
5303 | City of Palm Bay | Central IRL | A | IR12-21 | 0.56 | 0.48 | 0.1762 | 9.4188 | 1.3845 | 1.6596 | 0.24394 | 1210 | Fixed Single Family Units | PB-05 | Boundary Canal Trail Phase 3 | Baffle Box | 3,123.0 | 20% | 609 | 487.4 | 15% | 73.4 | 366.1736 | City of Palm Bay | N/A | Boundary Canal Trail Phase 3 | Not provided. | Baffle Boxes- First Generation (hydrodynamic separator) | Completed | 2014 | 16 | 11 | A | 366 | Not provided | Not provided | Not provided | Not provided | N/A | Structural | 2013 | Central Indian River Lagoon | Not provided | Not provided | Not provided | TN 50% TA & TP 2.3% TA | yes | 108.0089 | 713.0485
5304 | City of Palm Bay | Central IRL | A | IR12-21 | 0.56 | 0.48 | 0.027815 | 9.4188 | 1.3845 | 0.26199 | 0.03851 | 1210 | Fixed Single Family Units | PB-05 | Boundary Canal Trail Phase 3 | Baffle Box | 3,123.0 | 20% | 609 | 487.4 | 15% | 73.4 | 366.1736 | City of Palm Bay | N/A | Boundary Canal Trail Phase 3 | Not provided. | Baffle Boxes- First Generation (hydrodynamic separator) | Completed | 2014 | 16 | 11 | A | 366 | Not provided | Not provided | Not provided | Not provided | N/A | Structural | 2013 | Central Indian River Lagoon | Not provided | Not provided | Not provided | TN 50% TA & TP 2.3% TA | yes | 58.5207 | 112.5644
5305 | City of Palm Bay | Central IRL | A | IR12-21 | 0.56 | 0.48 | 0.18068 | 9.4188 | 1.3845 | 1.7018 | 0.25015 | 1210 | Fixed Single Family Units | PB-05 | Boundary Canal Trail Phase 3 | Baffle Box | 3,123.0 | 20% | 609 | 487.4 | 15% | 73.4 | 366.1736 | City of Palm Bay | N/A | Boundary Canal Trail Phase 3 | Not provided. | Baffle Boxes- First Generation (hydrodynamic separator) | Completed | 2014 | 16 | 11 | A | 366 | Not provided | Not provided | Not provided | Not provided | N/A | Structural | 2013 | Central Indian River Lagoon | Not provided | Not provided | Not provided | TN 50% TA & TP 2.3% TA | yes | 109.1057 | 731.2024
5306 | City of Palm Bay | Central IRL | A | IR12-21 | 0.56 | 0.48 | 0.0032417 | 9.4188 | 1.3845 | 0.030533 | 0.0044881 | 1210 | Fixed Single Family Units | PB-05 | Boundary Canal Trail Phase 3 | Baffle Box | 3,123.0 | 20% | 609 | 487.4 | 15% | 73.4 | 366.1736 | City of Palm Bay | N/A | Boundary Canal Trail Phase 3 | Not provided. | Baffle Boxes- First Generation (hydrodynamic separator) | Completed | 2014 | 16 | 11 | A | 366 | Not provided | Not provided | Not provided | Not provided | N/A | Structural | 2013 | Central Indian River Lagoon | Not provided | Not provided | Not provided | TN 50% TA & TP 2.3% TA | yes | 15.147 | 13.1187
5307 | City of Palm Bay | Central IRL | A | IR12-21 | 0.56 | 0.48 | 0.026977 | 9.4188 | 1.3845 | 0.25409 | 0.037349 | 1210 | Fixed Single Family Units | PB-05 | Boundary Canal Trail Phase 3 | Baffle Box | 3,123.0 | 20% | 609 | 487.4 | 15% | 73.4 | 366.1736 | City of Palm Bay | N/A | Boundary Canal Trail Phase 3 | Not provided. | Baffle Boxes- First Generation (hydrodynamic separator) | Completed | 2014 | 16 | 11 | A | 366 | Not provided | Not provided | Not provided | Not provided | N/A | Structural | 2013 | Central Indian River Lagoon | Not provided | Not provided | Not provided | TN 50% TA & TP 2.3% TA | yes | 68.187 | 109.1711
5308 | City of Palm Bay | Central IRL | A | IR12-21 | 0.56 | 0.48 | 0.076168 | 9.9708 | 1.4225 | 0.75946 | 0.10835 | 1400 | Commercial and Services | PB-05 | Boundary Canal Trail Phase 3 | Baffle Box | 3,123.0 | 20% | 609 | 487.4 | 15% | 73.4 | 366.1736 | City of Palm Bay | N/A | Boundary Canal Trail Phase 3 | Not provided. | Baffle Boxes- First Generation (hydrodynamic separator) | Completed | 2014 | 16 | 11 | A | 366 | Not provided | Not provided | Not provided | Not provided | N/A | Structural | 2013 | Central Indian River Lagoon | Not provided | Not provided | Not provided | TN 50% TA & TP 2.3% TA | yes | 108.1016 | 308.2407
5309 | City of Palm Bay | Central IRL | A | IR12-21 | 0.56 | 0.48 | 0.12906 | 9.9708 | 1.4225 | 1.2868 | 0.18358 | 1200 | Residential, Medium Density-Two-five dwellingunits per acre | PB-05 | Boundary Canal Trail Phase 3 | Baffle Box | 3,123.0 | 20% | 609 | 487.4 | 15% | 73.4 | 366.1736 | City of Palm Bay | N/A | Boundary Canal Trail Phase 3 | Not provided. | Baffle Boxes- First Generation (hydrodynamic separator) | Completed | 2014 | 16 | 11 | A | 366 | Not provided | Not provided | Not provided | Not provided | N/A | Structural | 2013 | Central Indian River Lagoon | Not provided | Not provided | Not provided | TN 50% TA & TP 2.3% TA | yes | 136.7031 | 522.2673
5310 | City of Palm Bay | Central IRL | A | IR12-21 | 0.56 | 0.48 | 0.0012513 | 9.9708 | 1.4225 | 0.012477 | 0.00178 | 1210 | Fixed Single Family Units | PB-05 | Boundary Canal Trail Phase 3 | Baffle Box | 3,123.0 | 20% | 609 | 487.4 | 15% | 73.4 | 366.1736 | City of Palm Bay | N/A | Boundary Canal Trail Phase 3 | Not provided. | Baffle Boxes- First Generation (hydrodynamic separator) | Completed | 2014 | 16 | 11 | A | 366 | Not provided | Not provided | Not provided | Not provided | N/A | Structural | 2013 | Central Indian River Lagoon | Not provided | Not provided | Not provided | TN 50% TA & TP 2.3% TA | yes | 11.1297 | 5.0639
5311 | City of Palm Bay | Central IRL | A | IR12-21 | 0.56 | 0.48 | 0.12714 | 9.9708 | 1.4225 | 1.2677 | 0.18086 | 1210 | Fixed Single Family Units | PB-05 | Boundary Canal Trail Phase 3 | Baffle Box | 3,123.0 | 20% | 609 | 487.4 | 15% | 73.4 | 366.1736 | City of Palm Bay | N/A | Boundary Canal Trail Phase 3 | Not provided. | Baffle Boxes- First Generation (hydrodynamic separator) | Completed | 2014 | 16 | 11 | A | 366 | Not provided | Not provided | Not provided | Not provided | N/A | Structural | 2013 | Central Indian River Lagoon | Not provided | Not provided | Not provided | TN 50% TA & TP 2.3% TA | yes | 96.8736 | 514.5348
5312 | City of Palm Bay | Central IRL | A | IR12-21 | 0.56 | 0.48 | 0.19435 | 9.9708 | 1.4225 | 1.9379 | 0.27647 | 1210 | Fixed Single Family Units | PB-05 | Boundary Canal Trail Phase 3 | Baffle Box | 3,123.0 | 20% | 609 | 487.4 | 15% | 73.4 | 366.1736 | City of Palm Bay | N/A | Boundary Canal Trail Phase 3 | Not provided. | Baffle Boxes- First Generation (hydrodynamic separator) | Completed | 2014 | 16 | 11 | A | 366 | Not provided | Not provided | Not provided | Not provided | N/A | Structural | 2013 | Central Indian River Lagoon | Not provided | Not provided | Not provided | TN 50% TA & TP 2.3% TA | yes | 112.7356 | 786.5181
5313 | City of Palm Bay | Central IRL | A | IR12-21 | 0.56 | 0.48 | 0.014803 | 9.9708 | 1.4225 | 0.1476 | 0.021058 | 1210 | Fixed Single Family Units | PB-05 | Boundary Canal Trail Phase 3 | Baffle Box | 3,123.0 | 20% | 609 | 487.4 | 15% | 73.4 | 366.1736 | City of Palm Bay | N/A | Boundary Canal Trail Phase 3 | Not provided. | Baffle Boxes- First Generation (hydrodynamic separator) | Completed | 2014 | 16 | 11 | A | 366 | Not provided | Not provided | Not provided | Not provided | N/A | Structural | 2013 | Central Indian River Lagoon | Not provided | Not provided | Not provided | TN 50% TA & TP 2.3% TA | yes | 38.2312 | 59.9067
5314 | City of Palm Bay | Central IRL | A | IR12-21 | 0.56 | 0.48 | 0.074989 | 9.9708 | 1.4225 | 0.7477 | 0.10667 | 1410 | Retail Sales and Services | PB-05 | Boundary Canal Trail Phase 3 | Baffle Box | 3,123.0 | 20% | 609 | 487.4 | 15% | 73.4 | 366.1736 | City of Palm Bay | N/A | Boundary Canal Trail Phase 3 | Not provided. | Baffle Boxes- First Generation (hydrodynamic separator) | Completed | 2014 | 16 | 11 | A | 366 | Not provided | Not provided | Not provided | Not provided | N/A | Structural | 2013 | Central Indian River Lagoon | Not provided | Not provided | Not provided | TN 50% TA & TP 2.3% TA | yes | 86.0542 | 303.4684
5315 | City of Palm Bay | Central IRL | A | IR12-21 | 0.56 | 0.48 | 0.025816 | 7.9258 | 1.1535 | 0.20461 | 0.029779 | 1210 | Fixed Single Family Units | PB-05 | Boundary Canal Trail Phase 3 | Baffle Box | 3,123.0 | 20% | 609 | 487.4 | 15% | 73.4 | 366.1736 | City of Palm Bay | N/A | Boundary Canal Trail Phase 3 | Not provided. | Baffle Boxes- First Generation (hydrodynamic separator) | Completed | 2014 | 16 | 11 | A | 366 | Not provided | Not provided | Not provided | Not provided | N/A | Structural | 2013 | Central Indian River Lagoon | Not provided | Not provided | Not provided | TN 50% TA & TP 2.3% TA | yes | 43.8757 | 104.4744
5316 | City of Palm Bay | Central IRL | A | IR12-21 | 0.56 | 0.48 | 0.082515 | 7.9258 | 1.1535 | 0.654 | 0.095182 | 1210 | Fixed Single Family Units | PB-05 | Boundary Canal Trail Phase 3 | Baffle Box | 3,123.0 | 20% | 609 | 487.4 | 15% | 73.4 | 366.1736 | City of Palm Bay | N/A | Boundary Canal Trail Phase 3 | Not provided. | Baffle Boxes- First Generation (hydrodynamic separator) | Completed | 2014 | 16 | 11 | A | 366 | Not provided | Not provided | Not provided | Not provided | N/A | Structural | 2013 | Central Indian River Lagoon | Not provided | Not provided | Not provided | TN 50% TA & TP 2.3% TA | yes | 74.9204 | 333.9281
5317 | City of Palm Bay | Central IRL | A | IR12-21 | 0.56 | 0.48 | 0.070581 | 7.9258 | 1.1535 | 0.55941 | 0.081416 | 1210 | Fixed Single Family Units | PB-05 | Boundary Canal Trail Phase 3 | Baffle Box | 3,123.0 | 20% | 609 | 487.4 | 15% | 73.4 | 366.1736 | City of Palm Bay | N/A | Boundary Canal Trail Phase 3 | Not provided. | Baffle Boxes- First Generation (hydrodynamic separator) | Completed | 2014 | 16 | 11 | A | 366 | Not provided | Not provided | Not provided | Not provided | N/A | Structural | 2013 | Central Indian River Lagoon | Not provided | Not provided | Not provided | TN 50% TA & TP 2.3% TA | yes | 68.6706 | 285.6313
5318 | City of Palm Bay | Central IRL | A | IR12-21 | 0.56 | 0.48 | 0.085085 | 9.4231 | 1.3851 | 0.80176 | 0.11785 | 1200 | Residential, Medium Density-Two-five dwellingunits per acre | PB-05 | Boundary Canal Trail Phase 3 | Baffle Box | 3,123.0 | 20% | 609 | 487.4 | 15% | 73.4 | 366.1736 | City of Palm Bay | N/A | Boundary Canal Trail Phase 3 | Not provided. | Baffle Boxes- First Generation (hydrodynamic separator) | Completed | 2014 | 16 | 11 | A | 366 | Not provided | Not provided | Not provided | Not provided | N/A | Structural | 2013 | Central Indian River Lagoon | Not provided | Not provided | Not provided | TN 50% TA & TP 2.3% TA | yes | 90.7912 | 344.3261
5319 | City of Palm Bay | Central IRL | A | IR12-21 | 0.56 | 0.48 | 0.051161 | 9.4231 | 1.3851 | 0.4821 | 0.070864 | 1210 | Fixed Single Family Units | PB-05 | Boundary Canal Trail Phase 3 | Baffle Box | 3,123.0 | 20% | 609 | 487.4 | 15% | 73.4 | 366.1736 | City of Palm Bay | N/A | Boundary Canal Trail Phase 3 | Not provided. | Baffle Boxes- First Generation (hydrodynamic separator) | Completed | 2014 | 16 | 11 | A | 366 | Not provided | Not provided | Not provided | Not provided | N/A | Structural | 2013 | Central Indian River Lagoon | Not provided | Not provided | Not provided | TN 50% TA & TP 2.3% TA | yes | 70.6303 | 207.0432
5320 | City of Palm Bay | Central IRL | A | IR12-21 | 0.56 | 0.48 | 0.0043243 | 9.4231 | 1.3851 | 0.040749 | 0.0059896 | 1210 | Fixed Single Family Units | PB-05 | Boundary Canal Trail Phase 3 | Baffle Box | 3,123.0 | 20% | 609 | 487.4 | 15% | 73.4 | 366.1736 | City of Palm Bay | N/A | Boundary Canal Trail Phase 3 | Not provided. | Baffle Boxes- First Generation (hydrodynamic separator) | Completed | 2014 | 16 | 11 | A | 366 | Not provided | Not provided | Not provided | Not provided | N/A | Structural | 2013 | Central Indian River Lagoon | Not provided | Not provided | Not provided | TN 50% TA & TP 2.3% TA | yes | 20.6737 | 17.5
5321 | City of Palm Bay | Central IRL | A | IR12-21 | 0.56 | 0.48 | 0.25924 | 9.4231 | 1.3851 | 2.4429 | 0.35908 | 1210 | Fixed Single Family Units | PB-05 | Boundary Canal Trail Phase 3 | Baffle Box | 3,123.0 | 20% | 609 | 487.4 | 15% | 73.4 | 366.1736 | City of Palm Bay | N/A | Boundary Canal Trail Phase 3 | Not provided. | Baffle Boxes- First Generation (hydrodynamic separator) | Completed | 2014 | 16 | 11 | A | 366 | Not provided | Not provided | Not provided | Not provided | N/A | Structural | 2013 | Central Indian River Lagoon | Not provided | Not provided | Not provided | TN 50% TA & TP 2.3% TA | yes | 127.194 | 1049.1174
5322 | City of Palm Bay | Central IRL | A | IR12-21 | 0.56 | 0.48 | 0.038137 | 9.4231 | 1.3851 | 0.35937 | 0.052824 | 1210 | Fixed Single Family Units | PB-05 | Boundary Canal Trail Phase 3 | Baffle Box | 3,123.0 | 20% | 609 | 487.4 | 15% | 73.4 | 366.1736 | City of Palm Bay | N/A | Boundary Canal Trail Phase 3 | Not provided. | Baffle Boxes- First Generation (hydrodynamic separator) | Completed | 2014 | 16 | 11 | A | 366 | Not provided | Not provided | Not provided | Not provided | N/A | Structural | 2013 | Central Indian River Lagoon | Not provided | Not provided | Not provided | TN 50% TA & TP 2.3% TA | yes | 59.0958 | 154.3368
5323 | City of Palm Bay | Central IRL | A | IR12-21 | 0.56 | 0.48 | 0.16935 | 9.4231 | 1.3851 | 1.5958 | 0.23456 | 1210 | Fixed Single Family Units | PB-05 | Boundary Canal Trail Phase 3 | Baffle Box | 3,123.0 | 20% | 609 | 487.4 | 15% | 73.4 | 366.1736 | City of Palm Bay | N/A | Boundary Canal Trail Phase 3 | Not provided. | Baffle Boxes- First Generation (hydrodynamic separator) | Completed | 2014 | 16 | 11 | A | 366 | Not provided | Not provided | Not provided | Not provided | N/A | Structural | 2013 | Central Indian River Lagoon | Not provided | Not provided | Not provided | TN 50% TA & TP 2.3% TA | yes | 109.41 | 685.3232
5324 | City of Palm Bay | Central IRL | A | IR12-21 | 0.56 | 0.48 | 0.010466 | 9.4231 | 1.3851 | 0.09862 | 0.014496 | 1210 | Fixed Single Family Units | PB-05 | Boundary Canal Trail Phase 3 | Baffle Box | 3,123.0 | 20% | 609 | 487.4 | 15% | 73.4 | 366.1736 | City of Palm Bay | N/A | Boundary Canal Trail Phase 3 | Not provided. | Baffle Boxes- First Generation (hydrodynamic separator) | Completed | 2014 | 16 | 11 | A | 366 | Not provided | Not provided | Not provided | Not provided | N/A | Structural | 2013 | Central Indian River Lagoon | Not provided | Not provided | Not provided | TN 50% TA & TP 2.3% TA | yes | 31.7855 | 42.3533
5325 | City of Palm Bay | Central IRL | A | IR12-21 | 0.56 | 0.48 | 0.14043 | 9.7615 | 1.448 | 1.3708 | 0.20334 | 1200 | Residential, Medium Density-Two-five dwellingunits per acre | PB-05 | Boundary Canal Trail Phase 3 | Baffle Box | 3,123.0 | 20% | 609 | 487.4 | 15% | 73.4 | 366.1736 | City of Palm Bay | N/A | Boundary Canal Trail Phase 3 | Not provided. | Baffle Boxes- First Generation (hydrodynamic separator) | Completed | 2014 | 16 | 11 | A | 366 | Not provided | Not provided | Not provided | Not provided | N/A | Structural | 2013 | Central Indian River Lagoon | Not provided | Not provided | Not provided | TN 50% TA & TP 2.3% TA | yes | 121.1439 | 568.2946
5326 | City of Palm Bay | Central IRL | A | IR12-21 | 0.56 | 0.48 | 0.015021 | 9.7615 | 1.448 | 0.14663 | 0.02175 | 1210 | Fixed Single Family Units | PB-05 | Boundary Canal Trail Phase 3 | Baffle Box | 3,123.0 | 20% | 609 | 487.4 | 15% | 73.4 | 366.1736 | City of Palm Bay | N/A | Boundary Canal Trail Phase 3 | Not provided. | Baffle Boxes- First Generation (hydrodynamic separator) | Completed | 2014 | 16 | 11 | A | 366 | Not provided | Not provided | Not provided | Not provided | N/A | Structural | 2013 | Central Indian River Lagoon | Not provided | Not provided | Not provided | TN 50% TA & TP 2.3% TA | yes | 65.5637 | 60.7889
5327 | City of Palm Bay | Central IRL | A | IR12-21 | 0.56 | 0.48 | 0.0057716 | 9.7615 | 1.448 | 0.056339 | 0.0083571 | 1210 | Fixed Single Family Units | PB-05 | Boundary Canal Trail Phase 3 | Baffle Box | 3,123.0 | 20% | 609 | 487.4 | 15% | 73.4 | 366.1736 | City of Palm Bay | N/A | Boundary Canal Trail Phase 3 | Not provided. | Baffle Boxes- First Generation (hydrodynamic separator) | Completed | 2014 | 16 | 11 | A | 366 | Not provided | Not provided | Not provided | Not provided | N/A | Structural | 2013 | Central Indian River Lagoon | Not provided | Not provided | Not provided | TN 50% TA & TP 2.3% TA | yes | 19.5841 | 23.3568
5328 | City of Palm Bay | Central IRL | A | IR12-21 | 0.56 | 0.48 | 0.19119 | 9.7615 | 1.448 | 1.8663 | 0.27683 | 1210 | Fixed Single Family Units | PB-05 | Boundary Canal Trail Phase 3 | Baffle Box | 3,123.0 | 20% | 609 | 487.4 | 15% | 73.4 | 366.1736 | City of Palm Bay | N/A | Boundary Canal Trail Phase 3 | Not provided. | Baffle Boxes- First Generation (hydrodynamic separator) | Completed | 2014 | 16 | 11 | A | 366 | Not provided | Not provided | Not provided | Not provided | N/A | Structural | 2013 | Central Indian River Lagoon | Not provided | Not provided | Not provided | TN 50% TA & TP 2.3% TA | yes | 114.4028 | 773.6984
5329 | City of Palm Bay | Central IRL | A | IR12-21 | 0.56 | 0.48 | 0.12769 | 9.7615 | 1.448 | 1.2464 | 0.18489 | 1210 | Fixed Single Family Units | PB-05 | Boundary Canal Trail Phase 3 | Baffle Box | 3,123.0 | 20% | 609 | 487.4 | 15% | 73.4 | 366.1736 | City of Palm Bay | N/A | Boundary Canal Trail Phase 3 | Not provided. | Baffle Boxes- First Generation (hydrodynamic separator) | Completed | 2014 | 16 | 11 | A | 366 | Not provided | Not provided | Not provided | Not provided | N/A | Structural | 2013 | Central Indian River Lagoon | Not provided | Not provided | Not provided | TN 50% TA & TP 2.3% TA | yes | 94.2146 | 516.7392
5330 | City of Palm Bay | Central IRL | A | IR12-21 | 0.56 | 0.48 | 0.0069367 | 9.7615 | 1.448 | 0.067713 | 0.010044 | 1210 | Fixed Single Family Units | PB-05 | Boundary Canal Trail Phase 3 | Baffle Box | 3,123.0 | 20% | 609 | 487.4 | 15% | 73.4 | 366.1736 | City of Palm Bay | N/A | Boundary Canal Trail Phase 3 | Not provided. | Baffle Boxes- First Generation (hydrodynamic separator) | Completed | 2014 | 16 | 11 | A | 366 | Not provided | Not provided | Not provided | Not provided | N/A | Structural | 2013 | Central Indian River Lagoon | Not provided | Not provided | Not provided | TN 50% TA & TP 2.3% TA | yes | 32.7733 | 28.0718
5331 | City of Palm Bay | Central IRL | A | IR12-21 | 0.56 | 0.48 | 0.13073 | 9.7615 | 1.448 | 1.2761 | 0.1893 | 1210 | Fixed Single Family Units | PB-05 | Boundary Canal Trail Phase 3 | Baffle Box | 3,123.0 | 20% | 609 | 487.4 | 15% | 73.4 | 366.1736 | City of Palm Bay | N/A | Boundary Canal Trail Phase 3 | Not provided. | Baffle Boxes- First Generation (hydrodynamic separator) | Completed | 2014 | 16 | 11 | A | 366 | Not provided | Not provided | Not provided | Not provided | N/A | Structural | 2013 | Central Indian River Lagoon | Not provided | Not provided | Not provided | TN 50% TA & TP 2.3% TA | yes | 97.2673 | 529.0505
5332 | City of Palm Bay | Central IRL | A | IR12-21 | 0.56 | 0.48 | 0.3222 | 9.7942 | 1.4527 | 3.1557 | 0.46808 | 1200 | Residential, Medium Density-Two-five dwellingunits per acre | PB-05 | Boundary Canal Trail Phase 3 | Baffle Box | 3,123.0 | 20% | 609 | 487.4 | 15% | 73.4 | 366.1736 | City of Palm Bay | N/A | Boundary Canal Trail Phase 3 | Not provided. | Baffle Boxes- First Generation (hydrodynamic separator) | Completed | 2014 | 16 | 11 | A | 366 | Not provided | Not provided | Not provided | Not provided | N/A | Structural | 2013 | Central Indian River Lagoon | Not provided | Not provided | Not provided | TN 50% TA & TP 2.3% TA | yes | 160.2881 | 1303.8962
5333 | City of Palm Bay | Central IRL | A | IR12-21 | 0.56 | 0.48 | 0.062809 | 9.7942 | 1.4527 | 0.61517 | 0.091246 | 1210 | Fixed Single Family Units | PB-05 | Boundary Canal Trail Phase 3 | Baffle Box | 3,123.0 | 20% | 609 | 487.4 | 15% | 73.4 | 366.1736 | City of Palm Bay | N/A | Boundary Canal Trail Phase 3 | Not provided. | Baffle Boxes- First Generation (hydrodynamic separator) | Completed | 2014 | 16 | 11 | A | 366 | Not provided | Not provided | Not provided | Not provided | N/A | Structural | 2013 | Central Indian River Lagoon | Not provided | Not provided | Not provided | TN 50% TA & TP 2.3% TA | yes | 80.4676 | 254.1793
5334 | City of Palm Bay | Central IRL | A | IR12-21 | 0.56 | 0.48 | 0.14224 | 9.7942 | 1.4527 | 1.3931 | 0.20664 | 1210 | Fixed Single Family Units | PB-05 | Boundary Canal Trail Phase 3 | Baffle Box | 3,123.0 | 20% | 609 | 487.4 | 15% | 73.4 | 366.1736 | City of Palm Bay | N/A | Boundary Canal Trail Phase 3 | Not provided. | Baffle Boxes- First Generation (hydrodynamic separator) | Completed | 2014 | 16 | 11 | A | 366 | Not provided | Not provided | Not provided | Not provided | N/A | Structural | 2013 | Central Indian River Lagoon | Not provided | Not provided | Not provided | TN 50% TA & TP 2.3% TA | yes | 98.6238 | 575.6242
5335 | City of Palm Bay | Central IRL | A | IR12-21 | 0.56 | 0.48 | 8.6198e-05 | 9.7942 | 1.4527 | 0.00084424 | 0.00012522 | 1210 | Fixed Single Family Units | PB-05 | Boundary Canal Trail Phase 3 | Baffle Box | 3,123.0 | 20% | 609 | 487.4 | 15% | 73.4 | 366.1736 | City of Palm Bay | N/A | Boundary Canal Trail Phase 3 | Not provided. | Baffle Boxes- First Generation (hydrodynamic separator) | Completed | 2014 | 16 | 11 | A | 366 | Not provided | Not provided | Not provided | Not provided | N/A | Structural | 2013 | Central Indian River Lagoon | Not provided | Not provided | Not provided | TN 50% TA & TP 2.3% TA | yes | 2.9177 | 0.34883
5336 | City of Palm Bay | Central IRL | A | IR12-21 | 0.56 | 0.48 | 0.03505 | 9.7942 | 1.4527 | 0.34329 | 0.050919 | 1210 | Fixed Single Family Units | PB-05 | Boundary Canal Trail Phase 3 | Baffle Box | 3,123.0 | 20% | 609 | 487.4 | 15% | 73.4 | 366.1736 | City of Palm Bay | N/A | Boundary Canal Trail Phase 3 | Not provided. | Baffle Boxes- First Generation (hydrodynamic separator) | Completed | 2014 | 16 | 11 | A | 366 | Not provided | Not provided | Not provided | Not provided | N/A | Structural | 2013 | Central Indian River Lagoon | Not provided | Not provided | Not provided | TN 50% TA & TP 2.3% TA | yes | 55.4289 | 141.8417
5337 | City of Palm Bay | Central IRL | A | IR12-21 | 0.56 | 0.48 | 0.047772 | 9.7942 | 1.4527 | 0.46789 | 0.069401 | 1210 | Fixed Single Family Units | PB-05 | Boundary Canal Trail Phase 3 | Baffle Box | 3,123.0 | 20% | 609 | 487.4 | 15% | 73.4 | 366.1736 | City of Palm Bay | N/A | Boundary Canal Trail Phase 3 | Not provided. | Baffle Boxes- First Generation (hydrodynamic separator) | Completed | 2014 | 16 | 11 | A | 366 | Not provided | Not provided | Not provided | Not provided | N/A | Structural | 2013 | Central Indian River Lagoon | Not provided | Not provided | Not provided | TN 50% TA & TP 2.3% TA | yes | 63.5869 | 193.3275
5338 | City of Palm Bay | Central IRL | A | IR12-21 | 0.56 | 0.48 | 0.0076065 | 9.7942 | 1.4527 | 0.074499 | 0.01105 | 1210 | Fixed Single Family Units | PB-05 | Boundary Canal Trail Phase 3 | Baffle Box | 3,123.0 | 20% | 609 | 487.4 | 15% | 73.4 | 366.1736 | City of Palm Bay | N/A | Boundary Canal Trail Phase 3 | Not provided. | Baffle Boxes- First Generation (hydrodynamic separator) | Completed | 2014 | 16 | 11 | A | 366 | Not provided | Not provided | Not provided | Not provided | N/A | Structural | 2013 | Central Indian River Lagoon | Not provided | Not provided | Not provided | TN 50% TA & TP 2.3% TA | yes | 27.5003 | 30.7822
5339 | City of Palm Bay | Central IRL | A | IR12-21 | 0.56 | 0.48 | 2.1495e-05 | 8.2107 | 1.0882 | 0.00017649 | 2.3391e-05 | 1400 | Commercial and Services | PB-05 | Boundary Canal Trail Phase 3 | Baffle Box | 3,123.0 | 20% | 609 | 487.4 | 15% | 73.4 | 366.1736 | City of Palm Bay | N/A | Boundary Canal Trail Phase 3 | Not provided. | Baffle Boxes- First Generation (hydrodynamic separator) | Completed | 2014 | 16 | 11 | A | 366 | Not provided | Not provided | Not provided | Not provided | N/A | Structural | 2013 | Central Indian River Lagoon | Not provided | Not provided | Not provided | TN 50% TA & TP 2.3% TA | yes | 1.4568 | 0.086986
5340 | City of Palm Bay | Central IRL | A | IR12-21 | 0.56 | 0.48 | 0.61774 | 8.2107 | 1.0882 | 5.0721 | 0.67223 | 1720 | Religious | PB-05 | Boundary Canal Trail Phase 3 | Baffle Box | 3,123.0 | 20% | 609 | 487.4 | 15% | 73.4 | 366.1736 | City of Palm Bay | N/A | Boundary Canal Trail Phase 3 | Not provided. | Baffle Boxes- First Generation (hydrodynamic separator) | Completed | 2014 | 16 | 11 | A | 366 | Not provided | Not provided | Not provided | Not provided | N/A | Structural | 2013 | Central Indian River Lagoon | Not provided | Not provided | Not provided | TN 50% TA & TP 2.3% TA | yes | 199.7612 | 2499.913
5341 | City of Palm Bay | Central IRL | A | IR12-21 | 0.56 | 0.48 | 0.19136 | 9.7789 | 1.4505 | 1.8713 | 0.27757 | 1200 | Residential, Medium Density-Two-five dwellingunits per acre | PB-05 | Boundary Canal Trail Phase 3 | Baffle Box | 3,123.0 | 20% | 609 | 487.4 | 15% | 73.4 | 366.1736 | City of Palm Bay | N/A | Boundary Canal Trail Phase 3 | Not provided. | Baffle Boxes- First Generation (hydrodynamic separator) | Completed | 2014 | 16 | 11 | A | 366 | Not provided | Not provided | Not provided | Not provided | N/A | Structural | 2013 | Central Indian River Lagoon | Not provided | Not provided | Not provided | TN 50% TA & TP 2.3% TA | yes | 155.9946 | 774.4053
5342 | City of Palm Bay | Central IRL | A | IR12-21 | 0.56 | 0.48 | 0.24889 | 9.7789 | 1.4505 | 2.4339 | 0.36102 | 1210 | Fixed Single Family Units | PB-05 | Boundary Canal Trail Phase 3 | Baffle Box | 3,123.0 | 20% | 609 | 487.4 | 15% | 73.4 | 366.1736 | City of Palm Bay | N/A | Boundary Canal Trail Phase 3 | Not provided. | Baffle Boxes- First Generation (hydrodynamic separator) | Completed | 2014 | 16 | 11 | A | 366 | Not provided | Not provided | Not provided | Not provided | N/A | Structural | 2013 | Central Indian River Lagoon | Not provided | Not provided | Not provided | TN 50% TA & TP 2.3% TA | yes | 122.4383 | 1007.2284
5343 | City of Palm Bay | Central IRL | A | IR12-21 | 0.56 | 0.48 | 0.0010766 | 9.7789 | 1.4505 | 0.010528 | 0.0015616 | 1210 | Fixed Single Family Units | PB-05 | Boundary Canal Trail Phase 3 | Baffle Box | 3,123.0 | 20% | 609 | 487.4 | 15% | 73.4 | 366.1736 | City of Palm Bay | N/A | Boundary Canal Trail Phase 3 | Not provided. | Baffle Boxes- First Generation (hydrodynamic separator) | Completed | 2014 | 16 | 11 | A | 366 | Not provided | Not provided | Not provided | Not provided | N/A | Structural | 2013 | Central Indian River Lagoon | Not provided | Not provided | Not provided | TN 50% TA & TP 2.3% TA | yes | 10.2747 | 4.3567
5344 | City of Palm Bay | Central IRL | A | IR12-21 | 0.56 | 0.48 | 0.12296 | 9.7789 | 1.4505 | 1.2024 | 0.17835 | 1210 | Fixed Single Family Units | PB-05 | Boundary Canal Trail Phase 3 | Baffle Box | 3,123.0 | 20% | 609 | 487.4 | 15% | 73.4 | 366.1736 | City of Palm Bay | N/A | Boundary Canal Trail Phase 3 | Not provided. | Baffle Boxes- First Generation (hydrodynamic separator) | Completed | 2014 | 16 | 11 | A | 366 | Not provided | Not provided | Not provided | Not provided | N/A | Structural | 2013 | Central Indian River Lagoon | Not provided | Not provided | Not provided | TN 50% TA & TP 2.3% TA | yes | 94.5645 | 497.6025
5345 | City of Palm Bay | Central IRL | A | IR12-21 | 0.56 | 0.48 | 0.026539 | 9.7789 | 1.4505 | 0.25952 | 0.038495 | 1210 | Fixed Single Family Units | PB-05 | Boundary Canal Trail Phase 3 | Baffle Box | 3,123.0 | 20% | 609 | 487.4 | 15% | 73.4 | 366.1736 | City of Palm Bay | N/A | Boundary Canal Trail Phase 3 | Not provided. | Baffle Boxes- First Generation (hydrodynamic separator) | Completed | 2014 | 16 | 11 | A | 366 | Not provided | Not provided | Not provided | Not provided | N/A | Structural | 2013 | Central Indian River Lagoon | Not provided | Not provided | Not provided | TN 50% TA & TP 2.3% TA | yes | 45.7179 | 107.3992
5346 | City of Palm Bay | Central IRL | A | IR12-21 | 0.56 | 0.48 | 0.026936 | 9.7789 | 1.4505 | 0.26341 | 0.039071 | 1210 | Fixed Single Family Units | PB-05 | Boundary Canal Trail Phase 3 | Baffle Box | 3,123.0 | 20% | 609 | 487.4 | 15% | 73.4 | 366.1736 | City of Palm Bay | N/A | Boundary Canal Trail Phase 3 | Not provided. | Baffle Boxes- First Generation (hydrodynamic separator) | Completed | 2014 | 16 | 11 | A | 366 | Not provided | Not provided | Not provided | Not provided | N/A | Structural | 2013 | Central Indian River Lagoon | Not provided | Not provided | Not provided | TN 50% TA & TP 2.3% TA | yes | 51.4711 | 109.0079
5347 | City of Palm Bay | Central IRL | A | IR12-21 | 0.56 | 0.48 | 0.037602 | 9.3707 | 1.3775 | 0.35236 | 0.051797 | 1200 | Residential, Medium Density-Two-five dwellingunits per acre | PB-05 | Boundary Canal Trail Phase 3 | Baffle Box | 3,123.0 | 20% | 609 | 487.4 | 15% | 73.4 | 366.1736 | City of Palm Bay | N/A | Boundary Canal Trail Phase 3 | Not provided. | Baffle Boxes- First Generation (hydrodynamic separator) | Completed | 2014 | 16 | 11 | A | 366 | Not provided | Not provided | Not provided | Not provided | N/A | Structural | 2013 | Central Indian River Lagoon | Not provided | Not provided | Not provided | TN 50% TA & TP 2.3% TA | yes | 60.8717 | 152.17
5348 | City of Palm Bay | Central IRL | A | IR12-21 | 0.56 | 0.48 | 0.0093187 | 9.3707 | 1.3775 | 0.087323 | 0.012837 | 1210 | Fixed Single Family Units | PB-05 | Boundary Canal Trail Phase 3 | Baffle Box | 3,123.0 | 20% | 609 | 487.4 | 15% | 73.4 | 366.1736 | City of Palm Bay | N/A | Boundary Canal Trail Phase 3 | Not provided. | Baffle Boxes- First Generation (hydrodynamic separator) | Completed | 2014 | 16 | 11 | A | 366 | Not provided | Not provided | Not provided | Not provided | N/A | Structural | 2013 | Central Indian River Lagoon | Not provided | Not provided | Not provided | TN 50% TA & TP 2.3% TA | yes | 30.0752 | 37.7114
5349 | City of Palm Bay | Central IRL | A | IR12-21 | 0.56 | 0.48 | 0.069442 | 9.3707 | 1.3775 | 0.65072 | 0.095657 | 1210 | Fixed Single Family Units | PB-05 | Boundary Canal Trail Phase 3 | Baffle Box | 3,123.0 | 20% | 609 | 487.4 | 15% | 73.4 | 366.1736 | City of Palm Bay | N/A | Boundary Canal Trail Phase 3 | Not provided. | Baffle Boxes- First Generation (hydrodynamic separator) | Completed | 2014 | 16 | 11 | A | 366 | Not provided | Not provided | Not provided | Not provided | N/A | Structural | 2013 | Central Indian River Lagoon | Not provided | Not provided | Not provided | TN 50% TA & TP 2.3% TA | yes | 72.3173 | 281.0232
5350 | City of Palm Bay | Central IRL | A | IR12-21 | 0.56 | 0.48 | 0.1208 | 9.3707 | 1.3775 | 1.1319 | 0.1664 | 1210 | Fixed Single Family Units | PB-05 | Boundary Canal Trail Phase 3 | Baffle Box | 3,123.0 | 20% | 609 | 487.4 | 15% | 73.4 | 366.1736 | City of Palm Bay | N/A | Boundary Canal Trail Phase 3 | Not provided. | Baffle Boxes- First Generation (hydrodynamic separator) | Completed | 2014 | 16 | 11 | A | 366 | Not provided | Not provided | Not provided | Not provided | N/A | Structural | 2013 | Central Indian River Lagoon | Not provided | Not provided | Not provided | TN 50% TA & TP 2.3% TA | yes | 87.236 | 488.8463
5351 | City of Palm Bay | Central IRL | A | IR12-21 | 0.56 | 0.48 | 0.17235 | 9.3707 | 1.3775 | 1.6151 | 0.23742 | 1210 | Fixed Single Family Units | PB-05 | Boundary Canal Trail Phase 3 | Baffle Box | 3,123.0 | 20% | 609 | 487.4 | 15% | 73.4 | 366.1736 | City of Palm Bay | N/A | Boundary Canal Trail Phase 3 | Not provided. | Baffle Boxes- First Generation (hydrodynamic separator) | Completed | 2014 | 16 | 11 | A | 366 | Not provided | Not provided | Not provided | Not provided | N/A | Structural | 2013 | Central Indian River Lagoon | Not provided | Not provided | Not provided | TN 50% TA & TP 2.3% TA | yes | 104.7898 | 697.4955
5352 | City of Palm Bay | Central IRL | A | IR12-21 | 0.56 | 0.48 | 0.060367 | 9.3707 | 1.3775 | 0.56568 | 0.083156 | 1210 | Fixed Single Family Units | PB-05 | Boundary Canal Trail Phase 3 | Baffle Box | 3,123.0 | 20% | 609 | 487.4 | 15% | 73.4 | 366.1736 | City of Palm Bay | N/A | Boundary Canal Trail Phase 3 | Not provided. | Baffle Boxes- First Generation (hydrodynamic separator) | Completed | 2014 | 16 | 11 | A | 366 | Not provided | Not provided | Not provided | Not provided | N/A | Structural | 2013 | Central Indian River Lagoon | Not provided | Not provided | Not provided | TN 50% TA & TP 2.3% TA | yes | 72.4816 | 244.2981
5353 | City of Palm Bay | Central IRL | A | IR12-21 | 0.56 | 0.48 | 0.13875 | 9.3707 | 1.3775 | 1.3002 | 0.19113 | 1210 | Fixed Single Family Units | PB-05 | Boundary Canal Trail Phase 3 | Baffle Box | 3,123.0 | 20% | 609 | 487.4 | 15% | 73.4 | 366.1736 | City of Palm Bay | N/A | Boundary Canal Trail Phase 3 | Not provided. | Baffle Boxes- First Generation (hydrodynamic separator) | Completed | 2014 | 16 | 11 | A | 366 | Not provided | Not provided | Not provided | Not provided | N/A | Structural | 2013 | Central Indian River Lagoon | Not provided | Not provided | Not provided | TN 50% TA & TP 2.3% TA | yes | 97.8162 | 561.507
5354 | City of Palm Bay | Central IRL | A | IR12-21 | 0.56 | 0.48 | 0.00099992 | 9.3707 | 1.3775 | 0.00937 | 0.0013774 | 1210 | Fixed Single Family Units | PB-05 | Boundary Canal Trail Phase 3 | Baffle Box | 3,123.0 | 20% | 609 | 487.4 | 15% | 73.4 | 366.1736 | City of Palm Bay | N/A | Boundary Canal Trail Phase 3 | Not provided. | Baffle Boxes- First Generation (hydrodynamic separator) | Completed | 2014 | 16 | 11 | A | 366 | Not provided | Not provided | Not provided | Not provided | N/A | Structural | 2013 | Central Indian River Lagoon | Not provided | Not provided | Not provided | TN 50% TA & TP 2.3% TA | yes | 9.9726 | 4.0465
5355 | City of Palm Bay | Central IRL | A | IR12-21 | 0.56 | 0.48 | 0.0081303 | 9.3707 | 1.3775 | 0.076186 | 0.011199 | 1210 | Fixed Single Family Units | PB-05 | Boundary Canal Trail Phase 3 | Baffle Box | 3,123.0 | 20% | 609 | 487.4 | 15% | 73.4 | 366.1736 | City of Palm Bay | N/A | Boundary Canal Trail Phase 3 | Not provided. | Baffle Boxes- First Generation (hydrodynamic separator) | Completed | 2014 | 16 | 11 | A | 366 | Not provided | Not provided | Not provided | Not provided | N/A | Structural | 2013 | Central Indian River Lagoon | Not provided | Not provided | Not provided | TN 50% TA & TP 2.3% TA | yes | 26.9987 | 32.902
5356 | City of Palm Bay | Central IRL | A | IR12-21 | 0.56 | 0.48 | 0.15829 | 9.3822 | 1.3792 | 1.4851 | 0.21831 | 1200 | Residential, Medium Density-Two-five dwellingunits per acre | PB-05 | Boundary Canal Trail Phase 3 | Baffle Box | 3,123.0 | 20% | 609 | 487.4 | 15% | 73.4 | 366.1736 | City of Palm Bay | N/A | Boundary Canal Trail Phase 3 | Not provided. | Baffle Boxes- First Generation (hydrodynamic separator) | Completed | 2014 | 16 | 11 | A | 366 | Not provided | Not provided | Not provided | Not provided | N/A | Structural | 2013 | Central Indian River Lagoon | Not provided | Not provided | Not provided | TN 50% TA & TP 2.3% TA | yes | 125.6384 | 640.5898
5357 | City of Palm Bay | Central IRL | A | IR12-21 | 0.56 | 0.48 | 0.10997 | 9.3822 | 1.3792 | 1.0318 | 0.15167 | 1210 | Fixed Single Family Units | PB-05 | Boundary Canal Trail Phase 3 | Baffle Box | 3,123.0 | 20% | 609 | 487.4 | 15% | 73.4 | 366.1736 | City of Palm Bay | N/A | Boundary Canal Trail Phase 3 | Not provided. | Baffle Boxes- First Generation (hydrodynamic separator) | Completed | 2014 | 16 | 11 | A | 366 | Not provided | Not provided | Not provided | Not provided | N/A | Structural | 2013 | Central Indian River Lagoon | Not provided | Not provided | Not provided | TN 50% TA & TP 2.3% TA | yes | 90.1049 | 445.0404
5358 | City of Palm Bay | Central IRL | A | IR12-21 | 0.56 | 0.48 | 0.033635 | 9.3822 | 1.3792 | 0.31557 | 0.046388 | 1210 | Fixed Single Family Units | PB-05 | Boundary Canal Trail Phase 3 | Baffle Box | 3,123.0 | 20% | 609 | 487.4 | 15% | 73.4 | 366.1736 | City of Palm Bay | N/A | Boundary Canal Trail Phase 3 | Not provided. | Baffle Boxes- First Generation (hydrodynamic separator) | Completed | 2014 | 16 | 11 | A | 366 | Not provided | Not provided | Not provided | Not provided | N/A | Structural | 2013 | Central Indian River Lagoon | Not provided | Not provided | Not provided | TN 50% TA & TP 2.3% TA | yes | 55.2812 | 136.116
5359 | City of Palm Bay | Central IRL | A | IR12-21 | 0.56 | 0.48 | 0.17219 | 9.3822 | 1.3792 | 1.6155 | 0.23748 | 1210 | Fixed Single Family Units | PB-05 | Boundary Canal Trail Phase 3 | Baffle Box | 3,123.0 | 20% | 609 | 487.4 | 15% | 73.4 | 366.1736 | City of Palm Bay | N/A | Boundary Canal Trail Phase 3 | Not provided. | Baffle Boxes- First Generation (hydrodynamic separator) | Completed | 2014 | 16 | 11 | A | 366 | Not provided | Not provided | Not provided | Not provided | N/A | Structural | 2013 | Central Indian River Lagoon | Not provided | Not provided | Not provided | TN 50% TA & TP 2.3% TA | yes | 106.6515 | 696.8232
5360 | City of Palm Bay | Central IRL | A | IR12-21 | 0.56 | 0.48 | 0.039343 | 9.3822 | 1.3792 | 0.36912 | 0.05426 | 1210 | Fixed Single Family Units | PB-05 | Boundary Canal Trail Phase 3 | Baffle Box | 3,123.0 | 20% | 609 | 487.4 | 15% | 73.4 | 366.1736 | City of Palm Bay | N/A | Boundary Canal Trail Phase 3 | Not provided. | Baffle Boxes- First Generation (hydrodynamic separator) | Completed | 2014 | 16 | 11 | A | 366 | Not provided | Not provided | Not provided | Not provided | N/A | Structural | 2013 | Central Indian River Lagoon | Not provided | Not provided | Not provided | TN 50% TA & TP 2.3% TA | yes | 59.7254 | 159.2145
5361 | City of Palm Bay | Central IRL | A | IR12-21 | 0.56 | 0.48 | 0.093751 | 9.3822 | 1.3792 | 0.87959 | 0.1293 | 1210 | Fixed Single Family Units | PB-05 | Boundary Canal Trail Phase 3 | Baffle Box | 3,123.0 | 20% | 609 | 487.4 | 15% | 73.4 | 366.1736 | City of Palm Bay | N/A | Boundary Canal Trail Phase 3 | Not provided. | Baffle Boxes- First Generation (hydrodynamic separator) | Completed | 2014 | 16 | 11 | A | 366 | Not provided | Not provided | Not provided | Not provided | N/A | Structural | 2013 | Central Indian River Lagoon | Not provided | Not provided | Not provided | TN 50% TA & TP 2.3% TA | yes | 85.7885 | 379.3969
5362 | City of Palm Bay | Central IRL | A | IR12-21 | 0.56 | 0.48 | 0.010581 | 9.3822 | 1.3792 | 0.099271 | 0.014593 | 1210 | Fixed Single Family Units | PB-05 | Boundary Canal Trail Phase 3 | Baffle Box | 3,123.0 | 20% | 609 | 487.4 | 15% | 73.4 | 366.1736 | City of Palm Bay | N/A | Boundary Canal Trail Phase 3 | Not provided. | Baffle Boxes- First Generation (hydrodynamic separator) | Completed | 2014 | 16 | 11 | A | 366 | Not provided | Not provided | Not provided | Not provided | N/A | Structural | 2013 | Central Indian River Lagoon | Not provided | Not provided | Not provided | TN 50% TA & TP 2.3% TA | yes | 26.3328 | 42.8192
5363 | City of Palm Bay | Central IRL | A | IR12-21 | 0.56 | 0.48 | 0.0078319 | 9.45 | 1.389 | 0.074012 | 0.010879 | 1200 | Residential, Medium Density-Two-five dwellingunits per acre | PB-05 | Boundary Canal Trail Phase 3 | Baffle Box | 3,123.0 | 20% | 609 | 487.4 | 15% | 73.4 | 366.1736 | City of Palm Bay | N/A | Boundary Canal Trail Phase 3 | Not provided. | Baffle Boxes- First Generation (hydrodynamic separator) | Completed | 2014 | 16 | 11 | A | 366 | Not provided | Not provided | Not provided | Not provided | N/A | Structural | 2013 | Central Indian River Lagoon | Not provided | Not provided | Not provided | TN 50% TA & TP 2.3% TA | yes | 101.2824 | 31.6946
5364 | City of Palm Bay | Central IRL | A | IR12-21 | 0.56 | 0.48 | 0.13951 | 9.45 | 1.389 | 1.3183 | 0.19378 | 1210 | Fixed Single Family Units | PB-05 | Boundary Canal Trail Phase 3 | Baffle Box | 3,123.0 | 20% | 609 | 487.4 | 15% | 73.4 | 366.1736 | City of Palm Bay | N/A | Boundary Canal Trail Phase 3 | Not provided. | Baffle Boxes- First Generation (hydrodynamic separator) | Completed | 2014 | 16 | 11 | A | 366 | Not provided | Not provided | Not provided | Not provided | N/A | Structural | 2013 | Central Indian River Lagoon | Not provided | Not provided | Not provided | TN 50% TA & TP 2.3% TA | yes | 95.0643 | 564.5641
5365 | City of Palm Bay | Central IRL | A | IR12-21 | 0.56 | 0.48 | 0.14074 | 9.45 | 1.389 | 1.33 | 0.19549 | 1210 | Fixed Single Family Units | PB-05 | Boundary Canal Trail Phase 3 | Baffle Box | 3,123.0 | 20% | 609 | 487.4 | 15% | 73.4 | 366.1736 | City of Palm Bay | N/A | Boundary Canal Trail Phase 3 | Not provided. | Baffle Boxes- First Generation (hydrodynamic separator) | Completed | 2014 | 16 | 11 | A | 366 | Not provided | Not provided | Not provided | Not provided | N/A | Structural | 2013 | Central Indian River Lagoon | Not provided | Not provided | Not provided | TN 50% TA & TP 2.3% TA | yes | 95.4865 | 569.5674
5366 | City of Palm Bay | Central IRL | A | IR12-21 | 0.56 | 0.48 | 0.018538 | 9.45 | 1.389 | 0.17518 | 0.025749 | 1210 | Fixed Single Family Units | PB-05 | Boundary Canal Trail Phase 3 | Baffle Box | 3,123.0 | 20% | 609 | 487.4 | 15% | 73.4 | 366.1736 | City of Palm Bay | N/A | Boundary Canal Trail Phase 3 | Not provided. | Baffle Boxes- First Generation (hydrodynamic separator) | Completed | 2014 | 16 | 11 | A | 366 | Not provided | Not provided | Not provided | Not provided | N/A | Structural | 2013 | Central Indian River Lagoon | Not provided | Not provided | Not provided | TN 50% TA & TP 2.3% TA | yes | 54.7167 | 75.0193
5367 | City of Palm Bay | Central IRL | A | IR12-21 | 0.56 | 0.48 | 0.0078114 | 9.3768 | 1.3784 | 0.073246 | 0.010767 | 1200 | Residential, Medium Density-Two-five dwellingunits per acre | PB-05 | Boundary Canal Trail Phase 3 | Baffle Box | 3,123.0 | 20% | 609 | 487.4 | 15% | 73.4 | 366.1736 | City of Palm Bay | N/A | Boundary Canal Trail Phase 3 | Not provided. | Baffle Boxes- First Generation (hydrodynamic separator) | Completed | 2014 | 16 | 11 | A | 366 | Not provided | Not provided | Not provided | Not provided | N/A | Structural | 2013 | Central Indian River Lagoon | Not provided | Not provided | Not provided | TN 50% TA & TP 2.3% TA | yes | 62.8373 | 31.6116
5368 | City of Palm Bay | Central IRL | A | IR12-21 | 0.56 | 0.48 | 0.0023095 | 9.3768 | 1.3784 | 0.021655 | 0.0031834 | 1200 | Residential, Medium Density-Two-five dwellingunits per acre | PB-05 | Boundary Canal Trail Phase 3 | Baffle Box | 3,123.0 | 20% | 609 | 487.4 | 15% | 73.4 | 366.1736 | City of Palm Bay | N/A | Boundary Canal Trail Phase 3 | Not provided. | Baffle Boxes- First Generation (hydrodynamic separator) | Completed | 2014 | 16 | 11 | A | 366 | Not provided | Not provided | Not provided | Not provided | N/A | Structural | 2013 | Central Indian River Lagoon | Not provided | Not provided | Not provided | TN 50% TA & TP 2.3% TA | yes | 12.8408 | 9.346
5369 | City of Palm Bay | Central IRL | A | IR12-21 | 0.56 | 0.48 | 0.17219 | 9.3768 | 1.3784 | 1.6146 | 0.23735 | 1200 | Residential, Medium Density-Two-five dwellingunits per acre | PB-05 | Boundary Canal Trail Phase 3 | Baffle Box | 3,123.0 | 20% | 609 | 487.4 | 15% | 73.4 | 366.1736 | City of Palm Bay | N/A | Boundary Canal Trail Phase 3 | Not provided. | Baffle Boxes- First Generation (hydrodynamic separator) | Completed | 2014 | 16 | 11 | A | 366 | Not provided | Not provided | Not provided | Not provided | N/A | Structural | 2013 | Central Indian River Lagoon | Not provided | Not provided | Not provided | TN 50% TA & TP 2.3% TA | yes | 106.7171 | 696.8295
5370 | City of Palm Bay | Central IRL | A | IR12-21 | 0.56 | 0.48 | 0.18435 | 9.3768 | 1.3784 | 1.7287 | 0.25412 | 1200 | Residential, Medium Density-Two-five dwellingunits per acre | PB-05 | Boundary Canal Trail Phase 3 | Baffle Box | 3,123.0 | 20% | 609 | 487.4 | 15% | 73.4 | 366.1736 | City of Palm Bay | N/A | Boundary Canal Trail Phase 3 | Not provided. | Baffle Boxes- First Generation (hydrodynamic separator) | Completed | 2014 | 16 | 11 | A | 366 | Not provided | Not provided | Not provided | Not provided | N/A | Structural | 2013 | Central Indian River Lagoon | Not provided | Not provided | Not provided | TN 50% TA & TP 2.3% TA | yes | 129.8717 | 746.0567
5371 | City of Palm Bay | Central IRL | A | IR12-21 | 0.56 | 0.48 | 0.0031434 | 9.3768 | 1.3784 | 0.029476 | 0.0043329 | 1210 | Fixed Single Family Units | PB-05 | Boundary Canal Trail Phase 3 | Baffle Box | 3,123.0 | 20% | 609 | 487.4 | 15% | 73.4 | 366.1736 | City of Palm Bay | N/A | Boundary Canal Trail Phase 3 | Not provided. | Baffle Boxes- First Generation (hydrodynamic separator) | Completed | 2014 | 16 | 11 | A | 366 | Not provided | Not provided | Not provided | Not provided | N/A | Structural | 2013 | Central Indian River Lagoon | Not provided | Not provided | Not provided | TN 50% TA & TP 2.3% TA | yes | 15.6398 | 12.721
5372 | City of Palm Bay | Central IRL | A | IR12-21 | 0.56 | 0.48 | 0.014951 | 9.3768 | 1.3784 | 0.14019 | 0.020609 | 1210 | Fixed Single Family Units | PB-05 | Boundary Canal Trail Phase 3 | Baffle Box | 3,123.0 | 20% | 609 | 487.4 | 15% | 73.4 | 366.1736 | City of Palm Bay | N/A | Boundary Canal Trail Phase 3 | Not provided. | Baffle Boxes- First Generation (hydrodynamic separator) | Completed | 2014 | 16 | 11 | A | 366 | Not provided | Not provided | Not provided | Not provided | N/A | Structural | 2013 | Central Indian River Lagoon | Not provided | Not provided | Not provided | TN 50% TA & TP 2.3% TA | yes | 50.9358 | 60.5045
5373 | City of Palm Bay | Central IRL | A | IR12-21 | 0.56 | 0.48 | 0.0171 | 9.3768 | 1.3784 | 0.16034 | 0.023571 | 1210 | Fixed Single Family Units | PB-05 | Boundary Canal Trail Phase 3 | Baffle Box | 3,123.0 | 20% | 609 | 487.4 | 15% | 73.4 | 366.1736 | City of Palm Bay | N/A | Boundary Canal Trail Phase 3 | Not provided. | Baffle Boxes- First Generation (hydrodynamic separator) | Completed | 2014 | 16 | 11 | A | 366 | Not provided | Not provided | Not provided | Not provided | N/A | Structural | 2013 | Central Indian River Lagoon | Not provided | Not provided | Not provided | TN 50% TA & TP 2.3% TA | yes | 49.7453 | 69.2011
5374 | City of Palm Bay | Central IRL | A | IR12-21 | 0.56 | 0.48 | 0.034626 | 9.3768 | 1.3784 | 0.32468 | 0.047729 | 1210 | Fixed Single Family Units | PB-05 | Boundary Canal Trail Phase 3 | Baffle Box | 3,123.0 | 20% | 609 | 487.4 | 15% | 73.4 | 366.1736 | City of Palm Bay | N/A | Boundary Canal Trail Phase 3 | Not provided. | Baffle Boxes- First Generation (hydrodynamic separator) | Completed | 2014 | 16 | 11 | A | 366 | Not provided | Not provided | Not provided | Not provided | N/A | Structural | 2013 | Central Indian River Lagoon | Not provided | Not provided | Not provided | TN 50% TA & TP 2.3% TA | yes | 70.2758 | 140.127
5375 | City of Palm Bay | Central IRL | A | IR12-21 | 0.56 | 0.48 | 0.17055 | 9.3768 | 1.3784 | 1.5992 | 0.23508 | 1210 | Fixed Single Family Units | PB-05 | Boundary Canal Trail Phase 3 | Baffle Box | 3,123.0 | 20% | 609 | 487.4 | 15% | 73.4 | 366.1736 | City of Palm Bay | N/A | Boundary Canal Trail Phase 3 | Not provided. | Baffle Boxes- First Generation (hydrodynamic separator) | Completed | 2014 | 16 | 11 | A | 366 | Not provided | Not provided | Not provided | Not provided | N/A | Structural | 2013 | Central Indian River Lagoon | Not provided | Not provided | Not provided | TN 50% TA & TP 2.3% TA | yes | 106.1551 | 690.1764
5376 | City of Palm Bay | Central IRL | A | IR12-21 | 0.56 | 0.48 | 0.010731 | 9.3768 | 1.3784 | 0.10062 | 0.014791 | 1210 | Fixed Single Family Units | PB-05 | Boundary Canal Trail Phase 3 | Baffle Box | 3,123.0 | 20% | 609 | 487.4 | 15% | 73.4 | 366.1736 | City of Palm Bay | N/A | Boundary Canal Trail Phase 3 | Not provided. | Baffle Boxes- First Generation (hydrodynamic separator) | Completed | 2014 | 16 | 11 | A | 366 | Not provided | Not provided | Not provided | Not provided | N/A | Structural | 2013 | Central Indian River Lagoon | Not provided | Not provided | Not provided | TN 50% TA & TP 2.3% TA | yes | 49.439 | 43.4262
5377 | City of Palm Bay | Central IRL | A | IR12-21 | 0.56 | 0.48 | 0.0040544 | 11.981 | 1.58 | 0.048576 | 0.0064058 | 1400 | Commercial and Services | PB-05 | Boundary Canal Trail Phase 3 | Baffle Box | 3,123.0 | 20% | 609 | 487.4 | 15% | 73.4 | 366.1736 | City of Palm Bay | N/A | Boundary Canal Trail Phase 3 | Not provided. | Baffle Boxes- First Generation (hydrodynamic separator) | Completed | 2014 | 16 | 11 | A | 366 | Not provided | Not provided | Not provided | Not provided | N/A | Structural | 2013 | Central Indian River Lagoon | Not provided | Not provided | Not provided | TN 50% TA & TP 2.3% TA | yes | 20.0004 | 16.4076
5378 | City of Palm Bay | Central IRL | A | IR12-21 | 0.56 | 0.48 | 0.61371 | 11.981 | 1.58 | 7.3528 | 0.96964 | 1410 | Retail Sales and Services | PB-05 | Boundary Canal Trail Phase 3 | Baffle Box | 3,123.0 | 20% | 609 | 487.4 | 15% | 73.4 | 366.1736 | City of Palm Bay | N/A | Boundary Canal Trail Phase 3 | Not provided. | Baffle Boxes- First Generation (hydrodynamic separator) | Completed | 2014 | 16 | 11 | A | 366 | Not provided | Not provided | Not provided | Not provided | N/A | Structural | 2013 | Central Indian River Lagoon | Not provided | Not provided | Not provided | TN 50% TA & TP 2.3% TA | yes | 196.7185 | 2483.5924
5379 | City of Palm Bay | Central IRL | A | IR12-21 | 0.56 | 0.48 | 0.044599 | 9.4058 | 1.3826 | 0.41949 | 0.061662 | 1200 | Residential, Medium Density-Two-five dwellingunits per acre | PB-05 | Boundary Canal Trail Phase 3 | Baffle Box | 3,123.0 | 20% | 609 | 487.4 | 15% | 73.4 | 366.1736 | City of Palm Bay | N/A | Boundary Canal Trail Phase 3 | Not provided. | Baffle Boxes- First Generation (hydrodynamic separator) | Completed | 2014 | 16 | 11 | A | 366 | Not provided | Not provided | Not provided | Not provided | N/A | Structural | 2013 | Central Indian River Lagoon | Not provided | Not provided | Not provided | TN 50% TA & TP 2.3% TA | yes | 89.8419 | 180.4841
5380 | City of Palm Bay | Central IRL | A | IR12-21 | 0.56 | 0.48 | 0.058424 | 9.4058 | 1.3826 | 0.54952 | 0.080777 | 1210 | Fixed Single Family Units | PB-05 | Boundary Canal Trail Phase 3 | Baffle Box | 3,123.0 | 20% | 609 | 487.4 | 15% | 73.4 | 366.1736 | City of Palm Bay | N/A | Boundary Canal Trail Phase 3 | Not provided. | Baffle Boxes- First Generation (hydrodynamic separator) | Completed | 2014 | 16 | 11 | A | 366 | Not provided | Not provided | Not provided | Not provided | N/A | Structural | 2013 | Central Indian River Lagoon | Not provided | Not provided | Not provided | TN 50% TA & TP 2.3% TA | yes | 61.7682 | 236.4329
5381 | City of Palm Bay | Central IRL | A | IR12-21 | 0.56 | 0.48 | 0.076384 | 9.4058 | 1.3826 | 0.71845 | 0.10561 | 1210 | Fixed Single Family Units | PB-05 | Boundary Canal Trail Phase 3 | Baffle Box | 3,123.0 | 20% | 609 | 487.4 | 15% | 73.4 | 366.1736 | City of Palm Bay | N/A | Boundary Canal Trail Phase 3 | Not provided. | Baffle Boxes- First Generation (hydrodynamic separator) | Completed | 2014 | 16 | 11 | A | 366 | Not provided | Not provided | Not provided | Not provided | N/A | Structural | 2013 | Central Indian River Lagoon | Not provided | Not provided | Not provided | TN 50% TA & TP 2.3% TA | yes | 72.732 | 309.114
5382 | City of Palm Bay | Central IRL | A | IR12-21 | 0.56 | 0.48 | 0.033586 | 9.4058 | 1.3826 | 0.3159 | 0.046436 | 1210 | Fixed Single Family Units | PB-05 | Boundary Canal Trail Phase 3 | Baffle Box | 3,123.0 | 20% | 609 | 487.4 | 15% | 73.4 | 366.1736 | City of Palm Bay | N/A | Boundary Canal Trail Phase 3 | Not provided. | Baffle Boxes- First Generation (hydrodynamic separator) | Completed | 2014 | 16 | 11 | A | 366 | Not provided | Not provided | Not provided | Not provided | N/A | Structural | 2013 | Central Indian River Lagoon | Not provided | Not provided | Not provided | TN 50% TA & TP 2.3% TA | yes | 46.9742 | 135.9185
5383 | City of Palm Bay | Central IRL | A | IR12-21 | 0.56 | 0.48 | 0.075726 | 9.4058 | 1.3826 | 0.71227 | 0.1047 | 1210 | Fixed Single Family Units | PB-05 | Boundary Canal Trail Phase 3 | Baffle Box | 3,123.0 | 20% | 609 | 487.4 | 15% | 73.4 | 366.1736 | City of Palm Bay | N/A | Boundary Canal Trail Phase 3 | Not provided. | Baffle Boxes- First Generation (hydrodynamic separator) | Completed | 2014 | 16 | 11 | A | 366 | Not provided | Not provided | Not provided | Not provided | N/A | Structural | 2013 | Central Indian River Lagoon | Not provided | Not provided | Not provided | TN 50% TA & TP 2.3% TA | yes | 81.2249 | 306.4538
5384 | City of Palm Bay | Central IRL | A | IR12-21 | 0.56 | 0.48 | 0.19073 | 9.4058 | 1.3826 | 1.7939 | 0.2637 | 1210 | Fixed Single Family Units | PB-05 | Boundary Canal Trail Phase 3 | Baffle Box | 3,123.0 | 20% | 609 | 487.4 | 15% | 73.4 | 366.1736 | City of Palm Bay | N/A | Boundary Canal Trail Phase 3 | Not provided. | Baffle Boxes- First Generation (hydrodynamic separator) | Completed | 2014 | 16 | 11 | A | 366 | Not provided | Not provided | Not provided | Not provided | N/A | Structural | 2013 | Central Indian River Lagoon | Not provided | Not provided | Not provided | TN 50% TA & TP 2.3% TA | yes | 113.1156 | 771.8436
5385 | City of Palm Bay | Central IRL | A | IR12-21 | 0.56 | 0.48 | 0.13832 | 9.4058 | 1.3826 | 1.301 | 0.19124 | 1210 | Fixed Single Family Units | PB-05 | Boundary Canal Trail Phase 3 | Baffle Box | 3,123.0 | 20% | 609 | 487.4 | 15% | 73.4 | 366.1736 | City of Palm Bay | N/A | Boundary Canal Trail Phase 3 | Not provided. | Baffle Boxes- First Generation (hydrodynamic separator) | Completed | 2014 | 16 | 11 | A | 366 | Not provided | Not provided | Not provided | Not provided | N/A | Structural | 2013 | Central Indian River Lagoon | Not provided | Not provided | Not provided | TN 50% TA & TP 2.3% TA | yes | 101.4851 | 559.7532
5386 | City of Palm Bay | Central IRL | A | IR12-21 | 0.56 | 0.48 | 0.24145 | 9.4188 | 1.3845 | 2.2742 | 0.33428 | 1200 | Residential, Medium Density-Two-five dwellingunits per acre | PB-05 | Boundary Canal Trail Phase 3 | Baffle Box | 3,123.0 | 20% | 609 | 487.4 | 15% | 73.4 | 366.1736 | City of Palm Bay | N/A | Boundary Canal Trail Phase 3 | Not provided. | Baffle Boxes- First Generation (hydrodynamic separator) | Completed | 2014 | 16 | 11 | A | 366 | Not provided | Not provided | Not provided | Not provided | N/A | Structural | 2013 | Central Indian River Lagoon | Not provided | Not provided | Not provided | TN 50% TA & TP 2.3% TA | yes | 180.7949 | 977.1081
5387 | City of Palm Bay | Central IRL | A | IR12-21 | 0.56 | 0.48 | 0.074228 | 9.4188 | 1.3845 | 0.69914 | 0.10277 | 1210 | Fixed Single Family Units | PB-05 | Boundary Canal Trail Phase 3 | Baffle Box | 3,123.0 | 20% | 609 | 487.4 | 15% | 73.4 | 366.1736 | City of Palm Bay | N/A | Boundary Canal Trail Phase 3 | Not provided. | Baffle Boxes- First Generation (hydrodynamic separator) | Completed | 2014 | 16 | 11 | A | 366 | Not provided | Not provided | Not provided | Not provided | N/A | Structural | 2013 | Central Indian River Lagoon | Not provided | Not provided | Not provided | TN 50% TA & TP 2.3% TA | yes | 75.5385 | 300.3912
5388 | City of Palm Bay | Central IRL | A | IR12-21 | 0.56 | 0.48 | 0.045341 | 9.4188 | 1.3845 | 0.42706 | 0.062773 | 1210 | Fixed Single Family Units | PB-05 | Boundary Canal Trail Phase 3 | Baffle Box | 3,123.0 | 20% | 609 | 487.4 | 15% | 73.4 | 366.1736 | City of Palm Bay | N/A | Boundary Canal Trail Phase 3 | Not provided. | Baffle Boxes- First Generation (hydrodynamic separator) | Completed | 2014 | 16 | 11 | A | 366 | Not provided | Not provided | Not provided | Not provided | N/A | Structural | 2013 | Central Indian River Lagoon | Not provided | Not provided | Not provided | TN 50% TA & TP 2.3% TA | yes | 61.3731 | 183.4871
5389 | City of Palm Bay | Central IRL | A | IR12-21 | 0.56 | 0.48 | 0.19741 | 9.4188 | 1.3845 | 1.8593 | 0.27331 | 1210 | Fixed Single Family Units | PB-05 | Boundary Canal Trail Phase 3 | Baffle Box | 3,123.0 | 20% | 609 | 487.4 | 15% | 73.4 | 366.1736 | City of Palm Bay | N/A | Boundary Canal Trail Phase 3 | Not provided. | Baffle Boxes- First Generation (hydrodynamic separator) | Completed | 2014 | 16 | 11 | A | 366 | Not provided | Not provided | Not provided | Not provided | N/A | Structural | 2013 | Central Indian River Lagoon | Not provided | Not provided | Not provided | TN 50% TA & TP 2.3% TA | yes | 110.8729 | 798.8792
5390 | City of Palm Bay | Central IRL | A | IR12-21 | 0.56 | 0.48 | 0.050623 | 9.4188 | 1.3845 | 0.47681 | 0.070087 | 1210 | Fixed Single Family Units | PB-05 | Boundary Canal Trail Phase 3 | Baffle Box | 3,123.0 | 20% | 609 | 487.4 | 15% | 73.4 | 366.1736 | City of Palm Bay | N/A | Boundary Canal Trail Phase 3 | Not provided. | Baffle Boxes- First Generation (hydrodynamic separator) | Completed | 2014 | 16 | 11 | A | 366 | Not provided | Not provided | Not provided | Not provided | N/A | Structural | 2013 | Central Indian River Lagoon | Not provided | Not provided | Not provided | TN 50% TA & TP 2.3% TA | yes | 64.5051 | 204.8658
5391 | City of Palm Bay | Central IRL | A | IR12-21 | 0.56 | 0.48 | 0.0087151 | 9.4188 | 1.3845 | 0.082086 | 0.012066 | 1210 | Fixed Single Family Units | PB-05 | Boundary Canal Trail Phase 3 | Baffle Box | 3,123.0 | 20% | 609 | 487.4 | 15% | 73.4 | 366.1736 | City of Palm Bay | N/A | Boundary Canal Trail Phase 3 | Not provided. | Baffle Boxes- First Generation (hydrodynamic separator) | Completed | 2014 | 16 | 11 | A | 366 | Not provided | Not provided | Not provided | Not provided | N/A | Structural | 2013 | Central Indian River Lagoon | Not provided | Not provided | Not provided | TN 50% TA & TP 2.3% TA | yes | 25.8749 | 35.2686
5392 | City of Palm Bay | Central IRL | A | IR12-21 | 0.56 | 0.48 | 0.27278 | 9.7772 | 1.4503 | 2.667 | 0.39561 | 1200 | Residential, Medium Density-Two-five dwellingunits per acre | PB-05 | Boundary Canal Trail Phase 3 | Baffle Box | 3,123.0 | 20% | 609 | 487.4 | 15% | 73.4 | 366.1736 | City of Palm Bay | N/A | Boundary Canal Trail Phase 3 | Not provided. | Baffle Boxes- First Generation (hydrodynamic separator) | Completed | 2014 | 16 | 11 | A | 366 | Not provided | Not provided | Not provided | Not provided | N/A | Structural | 2013 | Central Indian River Lagoon | Not provided | Not provided | Not provided | TN 50% TA & TP 2.3% TA | yes | 209.3675 | 1103.9101
5393 | City of Palm Bay | Central IRL | A | IR12-21 | 0.56 | 0.48 | 0.027445 | 9.7772 | 1.4503 | 0.26833 | 0.039802 | 1210 | Fixed Single Family Units | PB-05 | Boundary Canal Trail Phase 3 | Baffle Box | 3,123.0 | 20% | 609 | 487.4 | 15% | 73.4 | 366.1736 | City of Palm Bay | N/A | Boundary Canal Trail Phase 3 | Not provided. | Baffle Boxes- First Generation (hydrodynamic separator) | Completed | 2014 | 16 | 11 | A | 366 | Not provided | Not provided | Not provided | Not provided | N/A | Structural | 2013 | Central Indian River Lagoon | Not provided | Not provided | Not provided | TN 50% TA & TP 2.3% TA | yes | 52.7692 | 111.0643
5394 | City of Palm Bay | Central IRL | A | IR12-21 | 0.56 | 0.48 | 0.2454 | 9.7772 | 1.4503 | 2.3993 | 0.35589 | 1210 | Fixed Single Family Units | PB-05 | Boundary Canal Trail Phase 3 | Baffle Box | 3,123.0 | 20% | 609 | 487.4 | 15% | 73.4 | 366.1736 | City of Palm Bay | N/A | Boundary Canal Trail Phase 3 | Not provided. | Baffle Boxes- First Generation (hydrodynamic separator) | Completed | 2014 | 16 | 11 | A | 366 | Not provided | Not provided | Not provided | Not provided | N/A | Structural | 2013 | Central Indian River Lagoon | Not provided | Not provided | Not provided | TN 50% TA & TP 2.3% TA | yes | 122.7299 | 993.0972
5395 | City of Palm Bay | Central IRL | A | IR12-21 | 0.56 | 0.48 | 0.072137 | 9.7772 | 1.4503 | 0.7053 | 0.10462 | 1210 | Fixed Single Family Units | PB-05 | Boundary Canal Trail Phase 3 | Baffle Box | 3,123.0 | 20% | 609 | 487.4 | 15% | 73.4 | 366.1736 | City of Palm Bay | N/A | Boundary Canal Trail Phase 3 | Not provided. | Baffle Boxes- First Generation (hydrodynamic separator) | Completed | 2014 | 16 | 11 | A | 366 | Not provided | Not provided | Not provided | Not provided | N/A | Structural | 2013 | Central Indian River Lagoon | Not provided | Not provided | Not provided | TN 50% TA & TP 2.3% TA | yes | 85.1291 | 291.9285
5396 | City of Palm Bay | Central IRL | A | IR12-21 | 0.56 | 0.48 | 0.16603 | 9.447 | 1.3886 | 1.5685 | 0.23054 | 1200 | Residential, Medium Density-Two-five dwellingunits per acre | PB-05 | Boundary Canal Trail Phase 3 | Baffle Box | 3,123.0 | 20% | 609 | 487.4 | 15% | 73.4 | 366.1736 | City of Palm Bay | N/A | Boundary Canal Trail Phase 3 | Not provided. | Baffle Boxes- First Generation (hydrodynamic separator) | Completed | 2014 | 16 | 11 | A | 366 | Not provided | Not provided | Not provided | Not provided | N/A | Structural | 2013 | Central Indian River Lagoon | Not provided | Not provided | Not provided | TN 50% TA & TP 2.3% TA | yes | 126.8907 | 671.9011
5397 | City of Palm Bay | Central IRL | A | IR12-21 | 0.56 | 0.48 | 0.03197 | 9.447 | 1.3886 | 0.30202 | 0.044393 | 1210 | Fixed Single Family Units | PB-05 | Boundary Canal Trail Phase 3 | Baffle Box | 3,123.0 | 20% | 609 | 487.4 | 15% | 73.4 | 366.1736 | City of Palm Bay | N/A | Boundary Canal Trail Phase 3 | Not provided. | Baffle Boxes- First Generation (hydrodynamic separator) | Completed | 2014 | 16 | 11 | A | 366 | Not provided | Not provided | Not provided | Not provided | N/A | Structural | 2013 | Central Indian River Lagoon | Not provided | Not provided | Not provided | TN 50% TA & TP 2.3% TA | yes | 57.8649 | 129.3797
5398 | City of Palm Bay | Central IRL | A | IR12-21 | 0.56 | 0.48 | 0.011378 | 9.447 | 1.3886 | 0.10749 | 0.015799 | 1210 | Fixed Single Family Units | PB-05 | Boundary Canal Trail Phase 3 | Baffle Box | 3,123.0 | 20% | 609 | 487.4 | 15% | 73.4 | 366.1736 | City of Palm Bay | N/A | Boundary Canal Trail Phase 3 | Not provided. | Baffle Boxes- First Generation (hydrodynamic separator) | Completed | 2014 | 16 | 11 | A | 366 | Not provided | Not provided | Not provided | Not provided | N/A | Structural | 2013 | Central Indian River Lagoon | Not provided | Not provided | Not provided | TN 50% TA & TP 2.3% TA | yes | 27.4069 | 46.0462
5399 | City of Palm Bay | Central IRL | A | IR12-21 | 0.56 | 0.48 | 0.14222 | 9.447 | 1.3886 | 1.3436 | 0.19748 | 1210 | Fixed Single Family Units | PB-05 | Boundary Canal Trail Phase 3 | Baffle Box | 3,123.0 | 20% | 609 | 487.4 | 15% | 73.4 | 366.1736 | City of Palm Bay | N/A | Boundary Canal Trail Phase 3 | Not provided. | Baffle Boxes- First Generation (hydrodynamic separator) | Completed | 2014 | 16 | 11 | A | 366 | Not provided | Not provided | Not provided | Not provided | N/A | Structural | 2013 | Central Indian River Lagoon | Not provided | Not provided | Not provided | TN 50% TA & TP 2.3% TA | yes | 99.2697 | 575.5486
5400 | City of Palm Bay | Central IRL | A | IR12-21 | 0.56 | 0.48 | 0.17915 | 9.447 | 1.3886 | 1.6924 | 0.24876 | 1210 | Fixed Single Family Units | PB-05 | Boundary Canal Trail Phase 3 | Baffle Box | 3,123.0 | 20% | 609 | 487.4 | 15% | 73.4 | 366.1736 | City of Palm Bay | N/A | Boundary Canal Trail Phase 3 | Not provided. | Baffle Boxes- First Generation (hydrodynamic separator) | Completed | 2014 | 16 | 11 | A | 366 | Not provided | Not provided | Not provided | Not provided | N/A | Structural | 2013 | Central Indian River Lagoon | Not provided | Not provided | Not provided | TN 50% TA & TP 2.3% TA | yes | 108.8525 | 724.9774
5401 | City of Palm Bay | Central IRL | A | IR12-21 | 0.56 | 0.48 | 0.063699 | 9.447 | 1.3886 | 0.60177 | 0.088451 | 1210 | Fixed Single Family Units | PB-05 | Boundary Canal Trail Phase 3 | Baffle Box | 3,123.0 | 20% | 609 | 487.4 | 15% | 73.4 | 366.1736 | City of Palm Bay | N/A | Boundary Canal Trail Phase 3 | Not provided. | Baffle Boxes- First Generation (hydrodynamic separator) | Completed | 2014 | 16 | 11 | A | 366 | Not provided | Not provided | Not provided | Not provided | N/A | Structural | 2013 | Central Indian River Lagoon | Not provided | Not provided | Not provided | TN 50% TA & TP 2.3% TA | yes | 78.8705 | 257.7813
5402 | City of Palm Bay | Central IRL | A | IR12-21 | 0.56 | 0.48 | 0.023318 | 9.447 | 1.3886 | 0.22029 | 0.032379 | 1210 | Fixed Single Family Units | PB-05 | Boundary Canal Trail Phase 3 | Baffle Box | 3,123.0 | 20% | 609 | 487.4 | 15% | 73.4 | 366.1736 | City of Palm Bay | N/A | Boundary Canal Trail Phase 3 | Not provided. | Baffle Boxes- First Generation (hydrodynamic separator) | Completed | 2014 | 16 | 11 | A | 366 | Not provided | Not provided | Not provided | Not provided | N/A | Structural | 2013 | Central Indian River Lagoon | Not provided | Not provided | Not provided | TN 50% TA & TP 2.3% TA | yes | 47.6592 | 94.3658
5403 | City of Palm Bay | Central IRL | A | IR12-21 | 0.56 | 0.48 | 0.19603 | 9.4375 | 1.3872 | 1.85 | 0.27193 | 1200 | Residential, Medium Density-Two-five dwellingunits per acre | PB-05 | Boundary Canal Trail Phase 3 | Baffle Box | 3,123.0 | 20% | 609 | 487.4 | 15% | 73.4 | 366.1736 | City of Palm Bay | N/A | Boundary Canal Trail Phase 3 | Not provided. | Baffle Boxes- First Generation (hydrodynamic separator) | Completed | 2014 | 16 | 11 | A | 366 | Not provided | Not provided | Not provided | Not provided | N/A | Structural | 2013 | Central Indian River Lagoon | Not provided | Not provided | Not provided | TN 50% TA & TP 2.3% TA | yes | 131.7467 | 793.2964
5404 | City of Palm Bay | Central IRL | A | IR12-21 | 0.56 | 0.48 | 0.00025561 | 9.4375 | 1.3872 | 0.0024123 | 0.00035458 | 1210 | Fixed Single Family Units | PB-05 | Boundary Canal Trail Phase 3 | Baffle Box | 3,123.0 | 20% | 609 | 487.4 | 15% | 73.4 | 366.1736 | City of Palm Bay | N/A | Boundary Canal Trail Phase 3 | Not provided. | Baffle Boxes- First Generation (hydrodynamic separator) | Completed | 2014 | 16 | 11 | A | 366 | Not provided | Not provided | Not provided | Not provided | N/A | Structural | 2013 | Central Indian River Lagoon | Not provided | Not provided | Not provided | TN 50% TA & TP 2.3% TA | yes | 5.6068 | 1.0344
5405 | City of Palm Bay | Central IRL | A | IR12-21 | 0.56 | 0.48 | 0.19165 | 9.4375 | 1.3872 | 1.8087 | 0.26586 | 1210 | Fixed Single Family Units | PB-05 | Boundary Canal Trail Phase 3 | Baffle Box | 3,123.0 | 20% | 609 | 487.4 | 15% | 73.4 | 366.1736 | City of Palm Bay | N/A | Boundary Canal Trail Phase 3 | Not provided. | Baffle Boxes- First Generation (hydrodynamic separator) | Completed | 2014 | 16 | 11 | A | 366 | Not provided | Not provided | Not provided | Not provided | N/A | Structural | 2013 | Central Indian River Lagoon | Not provided | Not provided | Not provided | TN 50% TA & TP 2.3% TA | yes | 111.8605 | 775.5846
5406 | City of Palm Bay | Central IRL | A | IR12-21 | 0.56 | 0.48 | 0.00060529 | 9.4375 | 1.3872 | 0.0057125 | 0.00083966 | 1210 | Fixed Single Family Units | PB-05 | Boundary Canal Trail Phase 3 | Baffle Box | 3,123.0 | 20% | 609 | 487.4 | 15% | 73.4 | 366.1736 | City of Palm Bay | N/A | Boundary Canal Trail Phase 3 | Not provided. | Baffle Boxes- First Generation (hydrodynamic separator) | Completed | 2014 | 16 | 11 | A | 366 | Not provided | Not provided | Not provided | Not provided | N/A | Structural | 2013 | Central Indian River Lagoon | Not provided | Not provided | Not provided | TN 50% TA & TP 2.3% TA | yes | 24.3989 | 2.4495
5407 | City of Palm Bay | Central IRL | A | IR12-21 | 0.56 | 0.48 | 0.17798 | 9.4375 | 1.3872 | 1.6797 | 0.24689 | 1210 | Fixed Single Family Units | PB-05 | Boundary Canal Trail Phase 3 | Baffle Box | 3,123.0 | 20% | 609 | 487.4 | 15% | 73.4 | 366.1736 | City of Palm Bay | N/A | Boundary Canal Trail Phase 3 | Not provided. | Baffle Boxes- First Generation (hydrodynamic separator) | Completed | 2014 | 16 | 11 | A | 366 | Not provided | Not provided | Not provided | Not provided | N/A | Structural | 2013 | Central Indian River Lagoon | Not provided | Not provided | Not provided | TN 50% TA & TP 2.3% TA | yes | 108.5589 | 720.2409
5408 | City of Palm Bay | Central IRL | A | IR12-21 | 0.56 | 0.48 | 0.014835 | 9.4375 | 1.3872 | 0.14001 | 0.020579 | 1210 | Fixed Single Family Units | PB-05 | Boundary Canal Trail Phase 3 | Baffle Box | 3,123.0 | 20% | 609 | 487.4 | 15% | 73.4 | 366.1736 | City of Palm Bay | N/A | Boundary Canal Trail Phase 3 | Not provided. | Baffle Boxes- First Generation (hydrodynamic separator) | Completed | 2014 | 16 | 11 | A | 366 | Not provided | Not provided | Not provided | Not provided | N/A | Structural | 2013 | Central Indian River Lagoon | Not provided | Not provided | Not provided | TN 50% TA & TP 2.3% TA | yes | 66.1831 | 60.0352
5409 | City of Palm Bay | Central IRL | A | IR12-21 | 0.56 | 0.48 | 0.016685 | 9.4375 | 1.3872 | 0.15746 | 0.023145 | 1210 | Fixed Single Family Units | PB-05 | Boundary Canal Trail Phase 3 | Baffle Box | 3,123.0 | 20% | 609 | 487.4 | 15% | 73.4 | 366.1736 | City of Palm Bay | N/A | Boundary Canal Trail Phase 3 | Not provided. | Baffle Boxes- First Generation (hydrodynamic separator) | Completed | 2014 | 16 | 11 | A | 366 | Not provided | Not provided | Not provided | Not provided | N/A | Structural | 2013 | Central Indian River Lagoon | Not provided | Not provided | Not provided | TN 50% TA & TP 2.3% TA | yes | 55.7958 | 67.521
5410 | City of Palm Bay | Central IRL | A | IR12-21 | 0.56 | 0.48 | 0.0010563 | 9.4375 | 1.3872 | 0.0099686 | 0.0014653 | 1210 | Fixed Single Family Units | PB-05 | Boundary Canal Trail Phase 3 | Baffle Box | 3,123.0 | 20% | 609 | 487.4 | 15% | 73.4 | 366.1736 | City of Palm Bay | N/A | Boundary Canal Trail Phase 3 | Not provided. | Baffle Boxes- First Generation (hydrodynamic separator) | Completed | 2014 | 16 | 11 | A | 366 | Not provided | Not provided | Not provided | Not provided | N/A | Structural | 2013 | Central Indian River Lagoon | Not provided | Not provided | Not provided | TN 50% TA & TP 2.3% TA | yes | 9.522 | 4.2746
5411 | City of Palm Bay | Central IRL | A | IR12-21 | 0.56 | 0.48 | 0.018672 | 9.4375 | 1.3872 | 0.17622 | 0.025902 | 1210 | Fixed Single Family Units | PB-05 | Boundary Canal Trail Phase 3 | Baffle Box | 3,123.0 | 20% | 609 | 487.4 | 15% | 73.4 | 366.1736 | City of Palm Bay | N/A | Boundary Canal Trail Phase 3 | Not provided. | Baffle Boxes- First Generation (hydrodynamic separator) | Completed | 2014 | 16 | 11 | A | 366 | Not provided | Not provided | Not provided | Not provided | N/A | Structural | 2013 | Central Indian River Lagoon | Not provided | Not provided | Not provided | TN 50% TA & TP 2.3% TA | yes | 52.8272 | 75.5635
5412 | City of Palm Bay | Central IRL | A | IR12-21 | 0.56 | 0.48 | 0.18803 | 9.364 | 1.3765 | 1.7607 | 0.25883 | 1200 | Residential, Medium Density-Two-five dwellingunits per acre | PB-05 | Boundary Canal Trail Phase 3 | Baffle Box | 3,123.0 | 20% | 609 | 487.4 | 15% | 73.4 | 366.1736 | City of Palm Bay | N/A | Boundary Canal Trail Phase 3 | Not provided. | Baffle Boxes- First Generation (hydrodynamic separator) | Completed | 2014 | 16 | 11 | A | 366 | Not provided | Not provided | Not provided | Not provided | N/A | Structural | 2013 | Central Indian River Lagoon | Not provided | Not provided | Not provided | TN 50% TA & TP 2.3% TA | yes | 130.4668 | 760.9307
5413 | City of Palm Bay | Central IRL | A | IR12-21 | 0.56 | 0.48 | 0.0096902 | 9.364 | 1.3765 | 0.090739 | 0.013339 | 1210 | Fixed Single Family Units | PB-05 | Boundary Canal Trail Phase 3 | Baffle Box | 3,123.0 | 20% | 609 | 487.4 | 15% | 73.4 | 366.1736 | City of Palm Bay | N/A | Boundary Canal Trail Phase 3 | Not provided. | Baffle Boxes- First Generation (hydrodynamic separator) | Completed | 2014 | 16 | 11 | A | 366 | Not provided | Not provided | Not provided | Not provided | N/A | Structural | 2013 | Central Indian River Lagoon | Not provided | Not provided | Not provided | TN 50% TA & TP 2.3% TA | yes | 41.6767 | 39.2147
5414 | City of Palm Bay | Central IRL | A | IR12-21 | 0.56 | 0.48 | 0.014639 | 9.364 | 1.3765 | 0.13708 | 0.020151 | 1210 | Fixed Single Family Units | PB-05 | Boundary Canal Trail Phase 3 | Baffle Box | 3,123.0 | 20% | 609 | 487.4 | 15% | 73.4 | 366.1736 | City of Palm Bay | N/A | Boundary Canal Trail Phase 3 | Not provided. | Baffle Boxes- First Generation (hydrodynamic separator) | Completed | 2014 | 16 | 11 | A | 366 | Not provided | Not provided | Not provided | Not provided | N/A | Structural | 2013 | Central Indian River Lagoon | Not provided | Not provided | Not provided | TN 50% TA & TP 2.3% TA | yes | 50.8276 | 59.2411
5415 | City of Palm Bay | Central IRL | A | IR12-21 | 0.56 | 0.48 | 0.0062091 | 9.364 | 1.3765 | 0.058142 | 0.008547 | 1210 | Fixed Single Family Units | PB-05 | Boundary Canal Trail Phase 3 | Baffle Box | 3,123.0 | 20% | 609 | 487.4 | 15% | 73.4 | 366.1736 | City of Palm Bay | N/A | Boundary Canal Trail Phase 3 | Not provided. | Baffle Boxes- First Generation (hydrodynamic separator) | Completed | 2014 | 16 | 11 | A | 366 | Not provided | Not provided | Not provided | Not provided | N/A | Structural | 2013 | Central Indian River Lagoon | Not provided | Not provided | Not provided | TN 50% TA & TP 2.3% TA | yes | 22.8406 | 25.1272
5416 | City of Palm Bay | Central IRL | A | IR12-21 | 0.56 | 0.48 | 0.16142 | 9.364 | 1.3765 | 1.5116 | 0.22221 | 1210 | Fixed Single Family Units | PB-05 | Boundary Canal Trail Phase 3 | Baffle Box | 3,123.0 | 20% | 609 | 487.4 | 15% | 73.4 | 366.1736 | City of Palm Bay | N/A | Boundary Canal Trail Phase 3 | Not provided. | Baffle Boxes- First Generation (hydrodynamic separator) | Completed | 2014 | 16 | 11 | A | 366 | Not provided | Not provided | Not provided | Not provided | N/A | Structural | 2013 | Central Indian River Lagoon | Not provided | Not provided | Not provided | TN 50% TA & TP 2.3% TA | yes | 103.8731 | 653.2586
5417 | City of Palm Bay | Central IRL | A | IR12-21 | 0.56 | 0.48 | 0.17219 | 9.364 | 1.3765 | 1.6124 | 0.23703 | 1210 | Fixed Single Family Units | PB-05 | Boundary Canal Trail Phase 3 | Baffle Box | 3,123.0 | 20% | 609 | 487.4 | 15% | 73.4 | 366.1736 | City of Palm Bay | N/A | Boundary Canal Trail Phase 3 | Not provided. | Baffle Boxes- First Generation (hydrodynamic separator) | Completed | 2014 | 16 | 11 | A | 366 | Not provided | Not provided | Not provided | Not provided | N/A | Structural | 2013 | Central Indian River Lagoon | Not provided | Not provided | Not provided | TN 50% TA & TP 2.3% TA | yes | 106.7172 | 696.8291
5418 | City of Palm Bay | Central IRL | A | IR12-21 | 0.56 | 0.48 | 0.043903 | 9.364 | 1.3765 | 0.41111 | 0.060434 | 1210 | Fixed Single Family Units | PB-05 | Boundary Canal Trail Phase 3 | Baffle Box | 3,123.0 | 20% | 609 | 487.4 | 15% | 73.4 | 366.1736 | City of Palm Bay | N/A | Boundary Canal Trail Phase 3 | Not provided. | Baffle Boxes- First Generation (hydrodynamic separator) | Completed | 2014 | 16 | 11 | A | 366 | Not provided | Not provided | Not provided | Not provided | N/A | Structural | 2013 | Central Indian River Lagoon | Not provided | Not provided | Not provided | TN 50% TA & TP 2.3% TA | yes | 72.734 | 177.6686
5419 | City of Palm Bay | Central IRL | A | IR12-21 | 0.56 | 0.48 | 0.0062357 | 9.364 | 1.3765 | 0.058391 | 0.0085838 | 1210 | Fixed Single Family Units | PB-05 | Boundary Canal Trail Phase 3 | Baffle Box | 3,123.0 | 20% | 609 | 487.4 | 15% | 73.4 | 366.1736 | City of Palm Bay | N/A | Boundary Canal Trail Phase 3 | Not provided. | Baffle Boxes- First Generation (hydrodynamic separator) | Completed | 2014 | 16 | 11 | A | 366 | Not provided | Not provided | Not provided | Not provided | N/A | Structural | 2013 | Central Indian River Lagoon | Not provided | Not provided | Not provided | TN 50% TA & TP 2.3% TA | yes | 27.1463 | 25.2352
5420 | City of Palm Bay | Central IRL | A | IR12-21 | 0.56 | 0.48 | 0.010198 | 9.364 | 1.3765 | 0.095497 | 0.014038 | 1210 | Fixed Single Family Units | PB-05 | Boundary Canal Trail Phase 3 | Baffle Box | 3,123.0 | 20% | 609 | 487.4 | 15% | 73.4 | 366.1736 | City of Palm Bay | N/A | Boundary Canal Trail Phase 3 | Not provided. | Baffle Boxes- First Generation (hydrodynamic separator) | Completed | 2014 | 16 | 11 | A | 366 | Not provided | Not provided | Not provided | Not provided | N/A | Structural | 2013 | Central Indian River Lagoon | Not provided | Not provided | Not provided | TN 50% TA & TP 2.3% TA | yes | 49.2501 | 41.271
5421 | City of Palm Bay | Central IRL | A | IR12-21 | 0.56 | 0.48 | 0.0052445 | 9.364 | 1.3765 | 0.04911 | 0.0072193 | 1210 | Fixed Single Family Units | PB-05 | Boundary Canal Trail Phase 3 | Baffle Box | 3,123.0 | 20% | 609 | 487.4 | 15% | 73.4 | 366.1736 | City of Palm Bay | N/A | Boundary Canal Trail Phase 3 | Not provided. | Baffle Boxes- First Generation (hydrodynamic separator) | Completed | 2014 | 16 | 11 | A | 366 | Not provided | Not provided | Not provided | Not provided | N/A | Structural | 2013 | Central Indian River Lagoon | Not provided | Not provided | Not provided | TN 50% TA & TP 2.3% TA | yes | 34.3641 | 21.2238
5422 | City of Palm Bay | Central IRL | A | IR12-21 | 0.56 | 0.48 | 0.1752 | 9.7815 | 1.4509 | 1.7137 | 0.2542 | 1200 | Residential, Medium Density-Two-five dwellingunits per acre | PB-05 | Boundary Canal Trail Phase 3 | Baffle Box | 3,123.0 | 20% | 609 | 487.4 | 15% | 73.4 | 366.1736 | City of Palm Bay | N/A | Boundary Canal Trail Phase 3 | Not provided. | Baffle Boxes- First Generation (hydrodynamic separator) | Completed | 2014 | 16 | 11 | A | 366 | Not provided | Not provided | Not provided | Not provided | N/A | Structural | 2013 | Central Indian River Lagoon | Not provided | Not provided | Not provided | TN 50% TA & TP 2.3% TA | yes | 164.3891 | 709.0109
5423 | City of Palm Bay | Central IRL | A | IR12-21 | 0.56 | 0.48 | 0.18818 | 9.7815 | 1.4509 | 1.8407 | 0.27303 | 1210 | Fixed Single Family Units | PB-05 | Boundary Canal Trail Phase 3 | Baffle Box | 3,123.0 | 20% | 609 | 487.4 | 15% | 73.4 | 366.1736 | City of Palm Bay | N/A | Boundary Canal Trail Phase 3 | Not provided. | Baffle Boxes- First Generation (hydrodynamic separator) | Completed | 2014 | 16 | 11 | A | 366 | Not provided | Not provided | Not provided | Not provided | N/A | Structural | 2013 | Central Indian River Lagoon | Not provided | Not provided | Not provided | TN 50% TA & TP 2.3% TA | yes | 111.3961 | 761.5361
5424 | City of Palm Bay | Central IRL | A | IR12-21 | 0.56 | 0.48 | 0.10546 | 9.7815 | 1.4509 | 1.0316 | 0.15301 | 1210 | Fixed Single Family Units | PB-05 | Boundary Canal Trail Phase 3 | Baffle Box | 3,123.0 | 20% | 609 | 487.4 | 15% | 73.4 | 366.1736 | City of Palm Bay | N/A | Boundary Canal Trail Phase 3 | Not provided. | Baffle Boxes- First Generation (hydrodynamic separator) | Completed | 2014 | 16 | 11 | A | 366 | Not provided | Not provided | Not provided | Not provided | N/A | Structural | 2013 | Central Indian River Lagoon | Not provided | Not provided | Not provided | TN 50% TA & TP 2.3% TA | yes | 85.9293 | 426.784
5425 | City of Palm Bay | Central IRL | A | IR12-21 | 0.56 | 0.48 | 0.057822 | 9.7815 | 1.4509 | 0.56559 | 0.083894 | 1210 | Fixed Single Family Units | PB-05 | Boundary Canal Trail Phase 3 | Baffle Box | 3,123.0 | 20% | 609 | 487.4 | 15% | 73.4 | 366.1736 | City of Palm Bay | N/A | Boundary Canal Trail Phase 3 | Not provided. | Baffle Boxes- First Generation (hydrodynamic separator) | Completed | 2014 | 16 | 11 | A | 366 | Not provided | Not provided | Not provided | Not provided | N/A | Structural | 2013 | Central Indian River Lagoon | Not provided | Not provided | Not provided | TN 50% TA & TP 2.3% TA | yes | 61.2967 | 233.999
5426 | City of Palm Bay | Central IRL | A | IR12-21 | 0.56 | 0.48 | 0.060543 | 9.7815 | 1.4509 | 0.5922 | 0.087842 | 1210 | Fixed Single Family Units | PB-05 | Boundary Canal Trail Phase 3 | Baffle Box | 3,123.0 | 20% | 609 | 487.4 | 15% | 73.4 | 366.1736 | City of Palm Bay | N/A | Boundary Canal Trail Phase 3 | Not provided. | Baffle Boxes- First Generation (hydrodynamic separator) | Completed | 2014 | 16 | 11 | A | 366 | Not provided | Not provided | Not provided | Not provided | N/A | Structural | 2013 | Central Indian River Lagoon | Not provided | Not provided | Not provided | TN 50% TA & TP 2.3% TA | yes | 66.5376 | 245.0097
5427 | City of Palm Bay | Central IRL | A | IR12-21 | 0.56 | 0.48 | 0.030557 | 9.7815 | 1.4509 | 0.29889 | 0.044335 | 1210 | Fixed Single Family Units | PB-05 | Boundary Canal Trail Phase 3 | Baffle Box | 3,123.0 | 20% | 609 | 487.4 | 15% | 73.4 | 366.1736 | City of Palm Bay | N/A | Boundary Canal Trail Phase 3 | Not provided. | Baffle Boxes- First Generation (hydrodynamic separator) | Completed | 2014 | 16 | 11 | A | 366 | Not provided | Not provided | Not provided | Not provided | N/A | Structural | 2013 | Central Indian River Lagoon | Not provided | Not provided | Not provided | TN 50% TA & TP 2.3% TA | yes | 46.6008 | 123.6602
5428 | City of Palm Bay | Central IRL | A | IR12-21 | 0.56 | 0.48 | 0.12124 | 9.8527 | 1.4137 | 1.1946 | 0.1714 | 1400 | Commercial and Services | PB-05 | Boundary Canal Trail Phase 3 | Baffle Box | 3,123.0 | 20% | 609 | 487.4 | 15% | 73.4 | 366.1736 | City of Palm Bay | N/A | Boundary Canal Trail Phase 3 | Not provided. | Baffle Boxes- First Generation (hydrodynamic separator) | Completed | 2014 | 16 | 11 | A | 366 | Not provided | Not provided | Not provided | Not provided | N/A | Structural | 2013 | Central Indian River Lagoon | Not provided | Not provided | Not provided | TN 50% TA & TP 2.3% TA | yes | 154.1442 | 490.6499
5429 | City of Palm Bay | Central IRL | A | IR12-21 | 0.56 | 0.48 | 0.13397 | 9.8527 | 1.4137 | 1.32 | 0.1894 | 1200 | Residential, Medium Density-Two-five dwellingunits per acre | PB-05 | Boundary Canal Trail Phase 3 | Baffle Box | 3,123.0 | 20% | 609 | 487.4 | 15% | 73.4 | 366.1736 | City of Palm Bay | N/A | Boundary Canal Trail Phase 3 | Not provided. | Baffle Boxes- First Generation (hydrodynamic separator) | Completed | 2014 | 16 | 11 | A | 366 | Not provided | Not provided | Not provided | Not provided | N/A | Structural | 2013 | Central Indian River Lagoon | Not provided | Not provided | Not provided | TN 50% TA & TP 2.3% TA | yes | 164.5984 | 542.1717
5430 | City of Palm Bay | Central IRL | A | IR12-21 | 0.56 | 0.48 | 0.017749 | 9.8527 | 1.4137 | 0.17488 | 0.025092 | 1210 | Fixed Single Family Units | PB-05 | Boundary Canal Trail Phase 3 | Baffle Box | 3,123.0 | 20% | 609 | 487.4 | 15% | 73.4 | 366.1736 | City of Palm Bay | N/A | Boundary Canal Trail Phase 3 | Not provided. | Baffle Boxes- First Generation (hydrodynamic separator) | Completed | 2014 | 16 | 11 | A | 366 | Not provided | Not provided | Not provided | Not provided | N/A | Structural | 2013 | Central Indian River Lagoon | Not provided | Not provided | Not provided | TN 50% TA & TP 2.3% TA | yes | 38.2505 | 71.8288
5431 | City of Palm Bay | Central IRL | A | IR12-21 | 0.56 | 0.48 | 0.27473 | 9.8527 | 1.4137 | 2.7068 | 0.38838 | 1210 | Fixed Single Family Units | PB-05 | Boundary Canal Trail Phase 3 | Baffle Box | 3,123.0 | 20% | 609 | 487.4 | 15% | 73.4 | 366.1736 | City of Palm Bay | N/A | Boundary Canal Trail Phase 3 | Not provided. | Baffle Boxes- First Generation (hydrodynamic separator) | Completed | 2014 | 16 | 11 | A | 366 | Not provided | Not provided | Not provided | Not provided | N/A | Structural | 2013 | Central Indian River Lagoon | Not provided | Not provided | Not provided | TN 50% TA & TP 2.3% TA | yes | 133.2741 | 1111.7904
5432 | City of Palm Bay | Central IRL | A | IR12-21 | 0.56 | 0.48 | 0.0015378 | 9.8527 | 1.4137 | 0.015151 | 0.0021739 | 1210 | Fixed Single Family Units | PB-05 | Boundary Canal Trail Phase 3 | Baffle Box | 3,123.0 | 20% | 609 | 487.4 | 15% | 73.4 | 366.1736 | City of Palm Bay | N/A | Boundary Canal Trail Phase 3 | Not provided. | Baffle Boxes- First Generation (hydrodynamic separator) | Completed | 2014 | 16 | 11 | A | 366 | Not provided | Not provided | Not provided | Not provided | N/A | Structural | 2013 | Central Indian River Lagoon | Not provided | Not provided | Not provided | TN 50% TA & TP 2.3% TA | yes | 12.2702 | 6.2231
5433 | City of Palm Bay | Central IRL | A | IR12-21 | 0.56 | 0.48 | 0.062244 | 9.8527 | 1.4137 | 0.61327 | 0.087993 | 1210 | Fixed Single Family Units | PB-05 | Boundary Canal Trail Phase 3 | Baffle Box | 3,123.0 | 20% | 609 | 487.4 | 15% | 73.4 | 366.1736 | City of Palm Bay | N/A | Boundary Canal Trail Phase 3 | Not provided. | Baffle Boxes- First Generation (hydrodynamic separator) | Completed | 2014 | 16 | 11 | A | 366 | Not provided | Not provided | Not provided | Not provided | N/A | Structural | 2013 | Central Indian River Lagoon | Not provided | Not provided | Not provided | TN 50% TA & TP 2.3% TA | yes | 66.3287 | 251.892
5434 | City of Palm Bay | Central IRL | A | IR12-21 | 0.56 | 0.48 | 0.0062874 | 9.8527 | 1.4137 | 0.061948 | 0.0088884 | 1210 | Fixed Single Family Units | PB-05 | Boundary Canal Trail Phase 3 | Baffle Box | 3,123.0 | 20% | 609 | 487.4 | 15% | 73.4 | 366.1736 | City of Palm Bay | N/A | Boundary Canal Trail Phase 3 | Not provided. | Baffle Boxes- First Generation (hydrodynamic separator) | Completed | 2014 | 16 | 11 | A | 366 | Not provided | Not provided | Not provided | Not provided | N/A | Structural | 2013 | Central Indian River Lagoon | Not provided | Not provided | Not provided | TN 50% TA & TP 2.3% TA | yes | 24.9952 | 25.4441
5435 | City of Palm Bay | Central IRL | A | IR12-21 | 0.56 | 0.48 | 0.00097878 | 9.4058 | 1.3826 | 0.0092062 | 0.0013533 | 1210 | Fixed Single Family Units | PB-05 | Boundary Canal Trail Phase 3 | Baffle Box | 3,123.0 | 20% | 609 | 487.4 | 15% | 73.4 | 366.1736 | City of Palm Bay | N/A | Boundary Canal Trail Phase 3 | Not provided. | Baffle Boxes- First Generation (hydrodynamic separator) | Completed | 2014 | 16 | 11 | A | 366 | Not provided | Not provided | Not provided | Not provided | N/A | Structural | 2013 | Central Indian River Lagoon | Not provided | Not provided | Not provided | TN 50% TA & TP 2.3% TA | yes | 11.5814 | 3.961
5436 | City of Palm Bay | Central IRL | A | IR12-21 | 0.56 | 0.48 | 0.094187 | 9.4058 | 1.3826 | 0.8859 | 0.13022 | 1210 | Fixed Single Family Units | PB-05 | Boundary Canal Trail Phase 3 | Baffle Box | 3,123.0 | 20% | 609 | 487.4 | 15% | 73.4 | 366.1736 | City of Palm Bay | N/A | Boundary Canal Trail Phase 3 | Not provided. | Baffle Boxes- First Generation (hydrodynamic separator) | Completed | 2014 | 16 | 11 | A | 366 | Not provided | Not provided | Not provided | Not provided | N/A | Structural | 2013 | Central Indian River Lagoon | Not provided | Not provided | Not provided | TN 50% TA & TP 2.3% TA | yes | 85.709 | 381.1611
5437 | City of Palm Bay | Central IRL | A | IR12-21 | 0.56 | 0.48 | 0.13182 | 9.4058 | 1.3826 | 1.2399 | 0.18226 | 1210 | Fixed Single Family Units | PB-05 | Boundary Canal Trail Phase 3 | Baffle Box | 3,123.0 | 20% | 609 | 487.4 | 15% | 73.4 | 366.1736 | City of Palm Bay | N/A | Boundary Canal Trail Phase 3 | Not provided. | Baffle Boxes- First Generation (hydrodynamic separator) | Completed | 2014 | 16 | 11 | A | 366 | Not provided | Not provided | Not provided | Not provided | N/A | Structural | 2013 | Central Indian River Lagoon | Not provided | Not provided | Not provided | TN 50% TA & TP 2.3% TA | yes | 90.7697 | 533.462
5438 | City of Palm Bay | Central IRL | A | IR12-21 | 0.56 | 0.48 | 0.16313 | 9.4058 | 1.3826 | 1.5344 | 0.22555 | 1210 | Fixed Single Family Units | PB-05 | Boundary Canal Trail Phase 3 | Baffle Box | 3,123.0 | 20% | 609 | 487.4 | 15% | 73.4 | 366.1736 | City of Palm Bay | N/A | Boundary Canal Trail Phase 3 | Not provided. | Baffle Boxes- First Generation (hydrodynamic separator) | Completed | 2014 | 16 | 11 | A | 366 | Not provided | Not provided | Not provided | Not provided | N/A | Structural | 2013 | Central Indian River Lagoon | Not provided | Not provided | Not provided | TN 50% TA & TP 2.3% TA | yes | 103.7202 | 660.1712
5439 | City of Palm Bay | Central IRL | A | IR12-21 | 0.56 | 0.48 | 0.1178 | 9.4058 | 1.3826 | 1.108 | 0.16287 | 1210 | Fixed Single Family Units | PB-05 | Boundary Canal Trail Phase 3 | Baffle Box | 3,123.0 | 20% | 609 | 487.4 | 15% | 73.4 | 366.1736 | City of Palm Bay | N/A | Boundary Canal Trail Phase 3 | Not provided. | Baffle Boxes- First Generation (hydrodynamic separator) | Completed | 2014 | 16 | 11 | A | 366 | Not provided | Not provided | Not provided | Not provided | N/A | Structural | 2013 | Central Indian River Lagoon | Not provided | Not provided | Not provided | TN 50% TA & TP 2.3% TA | yes | 87.4425 | 476.7091
5440 | City of Palm Bay | Central IRL | A | IR12-21 | 0.56 | 0.48 | 0.10398 | 9.4058 | 1.3826 | 0.97806 | 0.14377 | 1210 | Fixed Single Family Units | PB-05 | Boundary Canal Trail Phase 3 | Baffle Box | 3,123.0 | 20% | 609 | 487.4 | 15% | 73.4 | 366.1736 | City of Palm Bay | N/A | Boundary Canal Trail Phase 3 | Not provided. | Baffle Boxes- First Generation (hydrodynamic separator) | Completed | 2014 | 16 | 11 | A | 366 | Not provided | Not provided | Not provided | Not provided | N/A | Structural | 2013 | Central Indian River Lagoon | Not provided | Not provided | Not provided | TN 50% TA & TP 2.3% TA | yes | 87.3531 | 420.8118
5441 | City of Palm Bay | Central IRL | A | IR12-21 | 0.56 | 0.48 | 0.0058623 | 9.4058 | 1.3826 | 0.055139 | 0.0081052 | 1210 | Fixed Single Family Units | PB-05 | Boundary Canal Trail Phase 3 | Baffle Box | 3,123.0 | 20% | 609 | 487.4 | 15% | 73.4 | 366.1736 | City of Palm Bay | N/A | Boundary Canal Trail Phase 3 | Not provided. | Baffle Boxes- First Generation (hydrodynamic separator) | Completed | 2014 | 16 | 11 | A | 366 | Not provided | Not provided | Not provided | Not provided | N/A | Structural | 2013 | Central Indian River Lagoon | Not provided | Not provided | Not provided | TN 50% TA & TP 2.3% TA | yes | 43.3443 | 23.7237
5442 | City of Palm Bay | Central IRL | A | IR12-21 | 0.56 | 0.48 | 0.20005 | 9.4257 | 1.3856 | 1.8857 | 0.27719 | 1200 | Residential, Medium Density-Two-five dwellingunits per acre | PB-05 | Boundary Canal Trail Phase 3 | Baffle Box | 3,123.0 | 20% | 609 | 487.4 | 15% | 73.4 | 366.1736 | City of Palm Bay | N/A | Boundary Canal Trail Phase 3 | Not provided. | Baffle Boxes- First Generation (hydrodynamic separator) | Completed | 2014 | 16 | 11 | A | 366 | Not provided | Not provided | Not provided | Not provided | N/A | Structural | 2013 | Central Indian River Lagoon | Not provided | Not provided | Not provided | TN 50% TA & TP 2.3% TA | yes | 143.0868 | 809.5911
5443 | City of Palm Bay | Central IRL | A | IR12-21 | 0.56 | 0.48 | 0.017903 | 9.4257 | 1.3856 | 0.16874 | 0.024805 | 1210 | Fixed Single Family Units | PB-05 | Boundary Canal Trail Phase 3 | Baffle Box | 3,123.0 | 20% | 609 | 487.4 | 15% | 73.4 | 366.1736 | City of Palm Bay | N/A | Boundary Canal Trail Phase 3 | Not provided. | Baffle Boxes- First Generation (hydrodynamic separator) | Completed | 2014 | 16 | 11 | A | 366 | Not provided | Not provided | Not provided | Not provided | N/A | Structural | 2013 | Central Indian River Lagoon | Not provided | Not provided | Not provided | TN 50% TA & TP 2.3% TA | yes | 41.8648 | 72.449
5444 | City of Palm Bay | Central IRL | A | IR12-21 | 0.56 | 0.48 | 0.07016 | 9.4257 | 1.3856 | 0.66131 | 0.097212 | 1210 | Fixed Single Family Units | PB-05 | Boundary Canal Trail Phase 3 | Baffle Box | 3,123.0 | 20% | 609 | 487.4 | 15% | 73.4 | 366.1736 | City of Palm Bay | N/A | Boundary Canal Trail Phase 3 | Not provided. | Baffle Boxes- First Generation (hydrodynamic separator) | Completed | 2014 | 16 | 11 | A | 366 | Not provided | Not provided | Not provided | Not provided | N/A | Structural | 2013 | Central Indian River Lagoon | Not provided | Not provided | Not provided | TN 50% TA & TP 2.3% TA | yes | 71.0483 | 283.9274
5445 | City of Palm Bay | Central IRL | A | IR12-21 | 0.56 | 0.48 | 0.11637 | 9.4257 | 1.3856 | 1.0969 | 0.16124 | 1210 | Fixed Single Family Units | PB-05 | Boundary Canal Trail Phase 3 | Baffle Box | 3,123.0 | 20% | 609 | 487.4 | 15% | 73.4 | 366.1736 | City of Palm Bay | N/A | Boundary Canal Trail Phase 3 | Not provided. | Baffle Boxes- First Generation (hydrodynamic separator) | Completed | 2014 | 16 | 11 | A | 366 | Not provided | Not provided | Not provided | Not provided | N/A | Structural | 2013 | Central Indian River Lagoon | Not provided | Not provided | Not provided | TN 50% TA & TP 2.3% TA | yes | 98.8202 | 470.9468
5446 | City of Palm Bay | Central IRL | A | IR12-21 | 0.56 | 0.48 | 0.15379 | 9.4257 | 1.3856 | 1.4496 | 0.21309 | 1210 | Fixed Single Family Units | PB-05 | Boundary Canal Trail Phase 3 | Baffle Box | 3,123.0 | 20% | 609 | 487.4 | 15% | 73.4 | 366.1736 | City of Palm Bay | N/A | Boundary Canal Trail Phase 3 | Not provided. | Baffle Boxes- First Generation (hydrodynamic separator) | Completed | 2014 | 16 | 11 | A | 366 | Not provided | Not provided | Not provided | Not provided | N/A | Structural | 2013 | Central Indian River Lagoon | Not provided | Not provided | Not provided | TN 50% TA & TP 2.3% TA | yes | 100.726 | 622.3674
5447 | City of Palm Bay | Central IRL | A | IR12-21 | 0.56 | 0.48 | 0.053476 | 9.4257 | 1.3856 | 0.50405 | 0.074095 | 1210 | Fixed Single Family Units | PB-05 | Boundary Canal Trail Phase 3 | Baffle Box | 3,123.0 | 20% | 609 | 487.4 | 15% | 73.4 | 366.1736 | City of Palm Bay | N/A | Boundary Canal Trail Phase 3 | Not provided. | Baffle Boxes- First Generation (hydrodynamic separator) | Completed | 2014 | 16 | 11 | A | 366 | Not provided | Not provided | Not provided | Not provided | N/A | Structural | 2013 | Central Indian River Lagoon | Not provided | Not provided | Not provided | TN 50% TA & TP 2.3% TA | yes | 62.3168 | 216.4083
5448 | City of Palm Bay | Central IRL | A | IR12-21 | 0.56 | 0.48 | 0.0026851 | 9.4257 | 1.3856 | 0.025309 | 0.0037205 | 1210 | Fixed Single Family Units | PB-05 | Boundary Canal Trail Phase 3 | Baffle Box | 3,123.0 | 20% | 609 | 487.4 | 15% | 73.4 | 366.1736 | City of Palm Bay | N/A | Boundary Canal Trail Phase 3 | Not provided. | Baffle Boxes- First Generation (hydrodynamic separator) | Completed | 2014 | 16 | 11 | A | 366 | Not provided | Not provided | Not provided | Not provided | N/A | Structural | 2013 | Central Indian River Lagoon | Not provided | Not provided | Not provided | TN 50% TA & TP 2.3% TA | yes | 14.9527 | 10.8663
5449 | City of Palm Bay | Central IRL | A | IR12-21 | 0.56 | 0.48 | 0.003322 | 9.4257 | 1.3856 | 0.031312 | 0.0046029 | 1210 | Fixed Single Family Units | PB-05 | Boundary Canal Trail Phase 3 | Baffle Box | 3,123.0 | 20% | 609 | 487.4 | 15% | 73.4 | 366.1736 | City of Palm Bay | N/A | Boundary Canal Trail Phase 3 | Not provided. | Baffle Boxes- First Generation (hydrodynamic separator) | Completed | 2014 | 16 | 11 | A | 366 | Not provided | Not provided | Not provided | Not provided | N/A | Structural | 2013 | Central Indian River Lagoon | Not provided | Not provided | Not provided | TN 50% TA & TP 2.3% TA | yes | 18.1508 | 13.4436
5450 | City of Palm Bay | Central IRL | A | IR12-21 | 0.56 | 0.48 | 0.13741 | 9.7937 | 1.4527 | 1.3457 | 0.19961 | 1200 | Residential, Medium Density-Two-five dwellingunits per acre | PB-05 | Boundary Canal Trail Phase 3 | Baffle Box | 3,123.0 | 20% | 609 | 487.4 | 15% | 73.4 | 366.1736 | City of Palm Bay | N/A | Boundary Canal Trail Phase 3 | Not provided. | Baffle Boxes- First Generation (hydrodynamic separator) | Completed | 2014 | 16 | 11 | A | 366 | Not provided | Not provided | Not provided | Not provided | N/A | Structural | 2013 | Central Indian River Lagoon | Not provided | Not provided | Not provided | TN 50% TA & TP 2.3% TA | yes | 129.4232 | 556.0757
5451 | City of Palm Bay | Central IRL | A | IR12-21 | 0.56 | 0.48 | 0.12756 | 9.7937 | 1.4527 | 1.2492 | 0.1853 | 1210 | Fixed Single Family Units | PB-05 | Boundary Canal Trail Phase 3 | Baffle Box | 3,123.0 | 20% | 609 | 487.4 | 15% | 73.4 | 366.1736 | City of Palm Bay | N/A | Boundary Canal Trail Phase 3 | Not provided. | Baffle Boxes- First Generation (hydrodynamic separator) | Completed | 2014 | 16 | 11 | A | 366 | Not provided | Not provided | Not provided | Not provided | N/A | Structural | 2013 | Central Indian River Lagoon | Not provided | Not provided | Not provided | TN 50% TA & TP 2.3% TA | yes | 89.7922 | 516.1981
5452 | City of Palm Bay | Central IRL | A | IR12-21 | 0.56 | 0.48 | 0.13372 | 9.7937 | 1.4527 | 1.3096 | 0.19426 | 1210 | Fixed Single Family Units | PB-05 | Boundary Canal Trail Phase 3 | Baffle Box | 3,123.0 | 20% | 609 | 487.4 | 15% | 73.4 | 366.1736 | City of Palm Bay | N/A | Boundary Canal Trail Phase 3 | Not provided. | Baffle Boxes- First Generation (hydrodynamic separator) | Completed | 2014 | 16 | 11 | A | 366 | Not provided | Not provided | Not provided | Not provided | N/A | Structural | 2013 | Central Indian River Lagoon | Not provided | Not provided | Not provided | TN 50% TA & TP 2.3% TA | yes | 94.6679 | 541.1539
5453 | City of Palm Bay | Central IRL | A | IR12-21 | 0.56 | 0.48 | 0.12073 | 9.7937 | 1.4527 | 1.1824 | 0.17538 | 1210 | Fixed Single Family Units | PB-05 | Boundary Canal Trail Phase 3 | Baffle Box | 3,123.0 | 20% | 609 | 487.4 | 15% | 73.4 | 366.1736 | City of Palm Bay | N/A | Boundary Canal Trail Phase 3 | Not provided. | Baffle Boxes- First Generation (hydrodynamic separator) | Completed | 2014 | 16 | 11 | A | 366 | Not provided | Not provided | Not provided | Not provided | N/A | Structural | 2013 | Central Indian River Lagoon | Not provided | Not provided | Not provided | TN 50% TA & TP 2.3% TA | yes | 88.9665 | 488.5768
5454 | City of Palm Bay | Central IRL | A | IR12-21 | 0.56 | 0.48 | 0.098347 | 9.7937 | 1.4527 | 0.96318 | 0.14287 | 1210 | Fixed Single Family Units | PB-05 | Boundary Canal Trail Phase 3 | Baffle Box | 3,123.0 | 20% | 609 | 487.4 | 15% | 73.4 | 366.1736 | City of Palm Bay | N/A | Boundary Canal Trail Phase 3 | Not provided. | Baffle Boxes- First Generation (hydrodynamic separator) | Completed | 2014 | 16 | 11 | A | 366 | Not provided | Not provided | Not provided | Not provided | N/A | Structural | 2013 | Central Indian River Lagoon | Not provided | Not provided | Not provided | TN 50% TA & TP 2.3% TA | yes | 79.8471 | 397.9955
5455 | City of Palm Bay | Central IRL | A | IR12-21 | 0.56 | 0.48 | 0.30668 | 9.3963 | 1.3812 | 2.8817 | 0.4236 | 1200 | Residential, Medium Density-Two-five dwellingunits per acre | PB-05 | Boundary Canal Trail Phase 3 | Baffle Box | 3,123.0 | 20% | 609 | 487.4 | 15% | 73.4 | 366.1736 | City of Palm Bay | N/A | Boundary Canal Trail Phase 3 | Not provided. | Baffle Boxes- First Generation (hydrodynamic separator) | Completed | 2014 | 16 | 11 | A | 366 | Not provided | Not provided | Not provided | Not provided | N/A | Structural | 2013 | Central Indian River Lagoon | Not provided | Not provided | Not provided | TN 50% TA & TP 2.3% TA | yes | 149.4503 | 1241.1083
5456 | City of Palm Bay | Central IRL | A | IR12-21 | 0.56 | 0.48 | 0.00011862 | 9.3963 | 1.3812 | 0.0011146 | 0.00016384 | 1210 | Fixed Single Family Units | PB-05 | Boundary Canal Trail Phase 3 | Baffle Box | 3,123.0 | 20% | 609 | 487.4 | 15% | 73.4 | 366.1736 | City of Palm Bay | N/A | Boundary Canal Trail Phase 3 | Not provided. | Baffle Boxes- First Generation (hydrodynamic separator) | Completed | 2014 | 16 | 11 | A | 366 | Not provided | Not provided | Not provided | Not provided | N/A | Structural | 2013 | Central Indian River Lagoon | Not provided | Not provided | Not provided | TN 50% TA & TP 2.3% TA | yes | 12.723 | 0.48004
5457 | City of Palm Bay | Central IRL | A | IR12-21 | 0.56 | 0.48 | 0.0018053 | 9.3963 | 1.3812 | 0.016963 | 0.0024935 | 1210 | Fixed Single Family Units | PB-05 | Boundary Canal Trail Phase 3 | Baffle Box | 3,123.0 | 20% | 609 | 487.4 | 15% | 73.4 | 366.1736 | City of Palm Bay | N/A | Boundary Canal Trail Phase 3 | Not provided. | Baffle Boxes- First Generation (hydrodynamic separator) | Completed | 2014 | 16 | 11 | A | 366 | Not provided | Not provided | Not provided | Not provided | N/A | Structural | 2013 | Central Indian River Lagoon | Not provided | Not provided | Not provided | TN 50% TA & TP 2.3% TA | yes | 19.4958 | 7.3056
5458 | City of Palm Bay | Central IRL | A | IR12-21 | 0.56 | 0.48 | 0.1276 | 9.3963 | 1.3812 | 1.199 | 0.17624 | 1210 | Fixed Single Family Units | PB-05 | Boundary Canal Trail Phase 3 | Baffle Box | 3,123.0 | 20% | 609 | 487.4 | 15% | 73.4 | 366.1736 | City of Palm Bay | N/A | Boundary Canal Trail Phase 3 | Not provided. | Baffle Boxes- First Generation (hydrodynamic separator) | Completed | 2014 | 16 | 11 | A | 366 | Not provided | Not provided | Not provided | Not provided | N/A | Structural | 2013 | Central Indian River Lagoon | Not provided | Not provided | Not provided | TN 50% TA & TP 2.3% TA | yes | 91.1514 | 516.3694
5459 | City of Palm Bay | Central IRL | A | IR12-21 | 0.56 | 0.48 | 0.0024414 | 9.3963 | 1.3812 | 0.02294 | 0.0033721 | 1210 | Fixed Single Family Units | PB-05 | Boundary Canal Trail Phase 3 | Baffle Box | 3,123.0 | 20% | 609 | 487.4 | 15% | 73.4 | 366.1736 | City of Palm Bay | N/A | Boundary Canal Trail Phase 3 | Not provided. | Baffle Boxes- First Generation (hydrodynamic separator) | Completed | 2014 | 16 | 11 | A | 366 | Not provided | Not provided | Not provided | Not provided | N/A | Structural | 2013 | Central Indian River Lagoon | Not provided | Not provided | Not provided | TN 50% TA & TP 2.3% TA | yes | 46.6882 | 9.8799
5460 | City of Palm Bay | Central IRL | A | IR12-21 | 0.56 | 0.48 | 0.14157 | 9.3963 | 1.3812 | 1.3303 | 0.19555 | 1210 | Fixed Single Family Units | PB-05 | Boundary Canal Trail Phase 3 | Baffle Box | 3,123.0 | 20% | 609 | 487.4 | 15% | 73.4 | 366.1736 | City of Palm Bay | N/A | Boundary Canal Trail Phase 3 | Not provided. | Baffle Boxes- First Generation (hydrodynamic separator) | Completed | 2014 | 16 | 11 | A | 366 | Not provided | Not provided | Not provided | Not provided | N/A | Structural | 2013 | Central Indian River Lagoon | Not provided | Not provided | Not provided | TN 50% TA & TP 2.3% TA | yes | 95.8425 | 572.9293
5461 | City of Palm Bay | Central IRL | A | IR12-21 | 0.56 | 0.48 | 0.037542 | 9.3963 | 1.3812 | 0.35276 | 0.051854 | 1210 | Fixed Single Family Units | PB-05 | Boundary Canal Trail Phase 3 | Baffle Box | 3,123.0 | 20% | 609 | 487.4 | 15% | 73.4 | 366.1736 | City of Palm Bay | N/A | Boundary Canal Trail Phase 3 | Not provided. | Baffle Boxes- First Generation (hydrodynamic separator) | Completed | 2014 | 16 | 11 | A | 366 | Not provided | Not provided | Not provided | Not provided | N/A | Structural | 2013 | Central Indian River Lagoon | Not provided | Not provided | Not provided | TN 50% TA & TP 2.3% TA | yes | 62.7027 | 151.9275
5462 | City of Palm Bay | Central IRL | A | IR12-21 | 0.56 | 0.48 | 0.03783 | 9.4611 | 1.3906 | 0.35791 | 0.052606 | 1200 | Residential, Medium Density-Two-five dwellingunits per acre | PB-05 | Boundary Canal Trail Phase 3 | Baffle Box | 3,123.0 | 20% | 609 | 487.4 | 15% | 73.4 | 366.1736 | City of Palm Bay | N/A | Boundary Canal Trail Phase 3 | Not provided. | Baffle Boxes- First Generation (hydrodynamic separator) | Completed | 2014 | 16 | 11 | A | 366 | Not provided | Not provided | Not provided | Not provided | N/A | Structural | 2013 | Central Indian River Lagoon | Not provided | Not provided | Not provided | TN 50% TA & TP 2.3% TA | yes | 106.1384 | 153.0908
5463 | City of Palm Bay | Central IRL | A | IR12-21 | 0.56 | 0.48 | 0.057432 | 9.4611 | 1.3906 | 0.54337 | 0.079866 | 1210 | Fixed Single Family Units | PB-05 | Boundary Canal Trail Phase 3 | Baffle Box | 3,123.0 | 20% | 609 | 487.4 | 15% | 73.4 | 366.1736 | City of Palm Bay | N/A | Boundary Canal Trail Phase 3 | Not provided. | Baffle Boxes- First Generation (hydrodynamic separator) | Completed | 2014 | 16 | 11 | A | 366 | Not provided | Not provided | Not provided | Not provided | N/A | Structural | 2013 | Central Indian River Lagoon | Not provided | Not provided | Not provided | TN 50% TA & TP 2.3% TA | yes | 68.0908 | 232.4199
5464 | City of Palm Bay | Central IRL | A | IR12-21 | 0.56 | 0.48 | 0.14321 | 9.4611 | 1.3906 | 1.3549 | 0.19915 | 1210 | Fixed Single Family Units | PB-05 | Boundary Canal Trail Phase 3 | Baffle Box | 3,123.0 | 20% | 609 | 487.4 | 15% | 73.4 | 366.1736 | City of Palm Bay | N/A | Boundary Canal Trail Phase 3 | Not provided. | Baffle Boxes- First Generation (hydrodynamic separator) | Completed | 2014 | 16 | 11 | A | 366 | Not provided | Not provided | Not provided | Not provided | N/A | Structural | 2013 | Central Indian River Lagoon | Not provided | Not provided | Not provided | TN 50% TA & TP 2.3% TA | yes | 96.3137 | 579.5574
5465 | City of Palm Bay | Central IRL | A | IR12-21 | 0.56 | 0.48 | 0.1024 | 9.4611 | 1.3906 | 0.96879 | 0.14239 | 1210 | Fixed Single Family Units | PB-05 | Boundary Canal Trail Phase 3 | Baffle Box | 3,123.0 | 20% | 609 | 487.4 | 15% | 73.4 | 366.1736 | City of Palm Bay | N/A | Boundary Canal Trail Phase 3 | Not provided. | Baffle Boxes- First Generation (hydrodynamic separator) | Completed | 2014 | 16 | 11 | A | 366 | Not provided | Not provided | Not provided | Not provided | N/A | Structural | 2013 | Central Indian River Lagoon | Not provided | Not provided | Not provided | TN 50% TA & TP 2.3% TA | yes | 82.8124 | 414.3857
5466 | City of Palm Bay | Central IRL | A | IR12-21 | 0.56 | 0.48 | 0.16233 | 9.7952 | 1.4529 | 1.5901 | 0.23585 | 1200 | Residential, Medium Density-Two-five dwellingunits per acre | PB-05 | Boundary Canal Trail Phase 3 | Baffle Box | 3,123.0 | 20% | 609 | 487.4 | 15% | 73.4 | 366.1736 | City of Palm Bay | N/A | Boundary Canal Trail Phase 3 | Not provided. | Baffle Boxes- First Generation (hydrodynamic separator) | Completed | 2014 | 16 | 11 | A | 366 | Not provided | Not provided | Not provided | Not provided | N/A | Structural | 2013 | Central Indian River Lagoon | Not provided | Not provided | Not provided | TN 50% TA & TP 2.3% TA | yes | 128.9587 | 656.9278
5467 | City of Palm Bay | Central IRL | A | IR12-21 | 0.56 | 0.48 | 0.030269 | 9.7952 | 1.4529 | 0.29649 | 0.043978 | 1210 | Fixed Single Family Units | PB-05 | Boundary Canal Trail Phase 3 | Baffle Box | 3,123.0 | 20% | 609 | 487.4 | 15% | 73.4 | 366.1736 | City of Palm Bay | N/A | Boundary Canal Trail Phase 3 | Not provided. | Baffle Boxes- First Generation (hydrodynamic separator) | Completed | 2014 | 16 | 11 | A | 366 | Not provided | Not provided | Not provided | Not provided | N/A | Structural | 2013 | Central Indian River Lagoon | Not provided | Not provided | Not provided | TN 50% TA & TP 2.3% TA | yes | 44.2864 | 122.4936
5468 | City of Palm Bay | Central IRL | A | IR12-21 | 0.56 | 0.48 | 0.085772 | 9.7952 | 1.4529 | 0.84016 | 0.12462 | 1210 | Fixed Single Family Units | PB-05 | Boundary Canal Trail Phase 3 | Baffle Box | 3,123.0 | 20% | 609 | 487.4 | 15% | 73.4 | 366.1736 | City of Palm Bay | N/A | Boundary Canal Trail Phase 3 | Not provided. | Baffle Boxes- First Generation (hydrodynamic separator) | Completed | 2014 | 16 | 11 | A | 366 | Not provided | Not provided | Not provided | Not provided | N/A | Structural | 2013 | Central Indian River Lagoon | Not provided | Not provided | Not provided | TN 50% TA & TP 2.3% TA | yes | 83.4272 | 347.1065
5469 | City of Palm Bay | Central IRL | A | IR12-21 | 0.56 | 0.48 | 0.211 | 9.7952 | 1.4529 | 2.0668 | 0.30656 | 1210 | Fixed Single Family Units | PB-05 | Boundary Canal Trail Phase 3 | Baffle Box | 3,123.0 | 20% | 609 | 487.4 | 15% | 73.4 | 366.1736 | City of Palm Bay | N/A | Boundary Canal Trail Phase 3 | Not provided. | Baffle Boxes- First Generation (hydrodynamic separator) | Completed | 2014 | 16 | 11 | A | 366 | Not provided | Not provided | Not provided | Not provided | N/A | Structural | 2013 | Central Indian River Lagoon | Not provided | Not provided | Not provided | TN 50% TA & TP 2.3% TA | yes | 116.7521 | 853.8932
5470 | City of Palm Bay | Central IRL | A | IR12-21 | 0.56 | 0.48 | 0.12839 | 9.7952 | 1.4529 | 1.2576 | 0.18654 | 1210 | Fixed Single Family Units | PB-05 | Boundary Canal Trail Phase 3 | Baffle Box | 3,123.0 | 20% | 609 | 487.4 | 15% | 73.4 | 366.1736 | City of Palm Bay | N/A | Boundary Canal Trail Phase 3 | Not provided. | Baffle Boxes- First Generation (hydrodynamic separator) | Completed | 2014 | 16 | 11 | A | 366 | Not provided | Not provided | Not provided | Not provided | N/A | Structural | 2013 | Central Indian River Lagoon | Not provided | Not provided | Not provided | TN 50% TA & TP 2.3% TA | yes | 96.4875 | 519.5788
5471 | City of Palm Bay | Central IRL | A | IR12-21 | 0.56 | 0.48 | 0.12775 | 9.414 | 1.3838 | 1.2026 | 0.17678 | 1200 | Residential, Medium Density-Two-five dwellingunits per acre | PB-05 | Boundary Canal Trail Phase 3 | Baffle Box | 3,123.0 | 20% | 609 | 487.4 | 15% | 73.4 | 366.1736 | City of Palm Bay | N/A | Boundary Canal Trail Phase 3 | Not provided. | Baffle Boxes- First Generation (hydrodynamic separator) | Completed | 2014 | 16 | 11 | A | 366 | Not provided | Not provided | Not provided | Not provided | N/A | Structural | 2013 | Central Indian River Lagoon | Not provided | Not provided | Not provided | TN 50% TA & TP 2.3% TA | yes | 196.7961 | 516.9891
5472 | City of Palm Bay | Central IRL | A | IR12-21 | 0.56 | 0.48 | 0.2699 | 9.414 | 1.3838 | 2.5409 | 0.37348 | 1210 | Fixed Single Family Units | PB-05 | Boundary Canal Trail Phase 3 | Baffle Box | 3,123.0 | 20% | 609 | 487.4 | 15% | 73.4 | 366.1736 | City of Palm Bay | N/A | Boundary Canal Trail Phase 3 | Not provided. | Baffle Boxes- First Generation (hydrodynamic separator) | Completed | 2014 | 16 | 11 | A | 366 | Not provided | Not provided | Not provided | Not provided | N/A | Structural | 2013 | Central Indian River Lagoon | Not provided | Not provided | Not provided | TN 50% TA & TP 2.3% TA | yes | 129.7365 | 1092.2559
5473 | City of Palm Bay | Central IRL | A | IR12-21 | 0.56 | 0.48 | 0.10867 | 9.414 | 1.3838 | 1.023 | 0.15038 | 1210 | Fixed Single Family Units | PB-05 | Boundary Canal Trail Phase 3 | Baffle Box | 3,123.0 | 20% | 609 | 487.4 | 15% | 73.4 | 366.1736 | City of Palm Bay | N/A | Boundary Canal Trail Phase 3 | Not provided. | Baffle Boxes- First Generation (hydrodynamic separator) | Completed | 2014 | 16 | 11 | A | 366 | Not provided | Not provided | Not provided | Not provided | N/A | Structural | 2013 | Central Indian River Lagoon | Not provided | Not provided | Not provided | TN 50% TA & TP 2.3% TA | yes | 95.1137 | 439.7789
5474 | City of Palm Bay | Central IRL | A | IR12-21 | 0.56 | 0.48 | 0.080174 | 9.414 | 1.3838 | 0.75476 | 0.11094 | 1210 | Fixed Single Family Units | PB-05 | Boundary Canal Trail Phase 3 | Baffle Box | 3,123.0 | 20% | 609 | 487.4 | 15% | 73.4 | 366.1736 | City of Palm Bay | N/A | Boundary Canal Trail Phase 3 | Not provided. | Baffle Boxes- First Generation (hydrodynamic separator) | Completed | 2014 | 16 | 11 | A | 366 | Not provided | Not provided | Not provided | Not provided | N/A | Structural | 2013 | Central Indian River Lagoon | Not provided | Not provided | Not provided | TN 50% TA & TP 2.3% TA | yes | 83.706 | 324.4546
5475 | City of Palm Bay | Central IRL | A | IR12-21 | 0.56 | 0.48 | 0.031264 | 9.414 | 1.3838 | 0.29432 | 0.043263 | 1210 | Fixed Single Family Units | PB-05 | Boundary Canal Trail Phase 3 | Baffle Box | 3,123.0 | 20% | 609 | 487.4 | 15% | 73.4 | 366.1736 | City of Palm Bay | N/A | Boundary Canal Trail Phase 3 | Not provided. | Baffle Boxes- First Generation (hydrodynamic separator) | Completed | 2014 | 16 | 11 | A | 366 | Not provided | Not provided | Not provided | Not provided | N/A | Structural | 2013 | Central Indian River Lagoon | Not provided | Not provided | Not provided | TN 50% TA & TP 2.3% TA | yes | 45.5264 | 126.5215
5476 | City of Palm Bay | Central IRL | A | IR12-21 | 0.56 | 0.48 | 0.015669 | 9.6315 | 1.4256 | 0.15091 | 0.022338 | 1200 | Residential, Medium Density-Two-five dwellingunits per acre | PB-05 | Boundary Canal Trail Phase 3 | Baffle Box | 3,123.0 | 20% | 609 | 487.4 | 15% | 73.4 | 366.1736 | City of Palm Bay | N/A | Boundary Canal Trail Phase 3 | Not provided. | Baffle Boxes- First Generation (hydrodynamic separator) | Completed | 2014 | 16 | 11 | A | 366 | Not provided | Not provided | Not provided | Not provided | N/A | Structural | 2013 | Central Indian River Lagoon | Not provided | Not provided | Not provided | TN 50% TA & TP 2.3% TA | yes | 39.6548 | 63.4089
5477 | City of Palm Bay | Central IRL | A | IR12-21 | 0.56 | 0.48 | 0.2466 | 9.6315 | 1.4256 | 2.3752 | 0.35157 | 1200 | Residential, Medium Density-Two-five dwellingunits per acre | PB-05 | Boundary Canal Trail Phase 3 | Baffle Box | 3,123.0 | 20% | 609 | 487.4 | 15% | 73.4 | 366.1736 | City of Palm Bay | N/A | Boundary Canal Trail Phase 3 | Not provided. | Baffle Boxes- First Generation (hydrodynamic separator) | Completed | 2014 | 16 | 11 | A | 366 | Not provided | Not provided | Not provided | Not provided | N/A | Structural | 2013 | Central Indian River Lagoon | Not provided | Not provided | Not provided | TN 50% TA & TP 2.3% TA | yes | 194.5131 | 997.9685
5478 | City of Palm Bay | Central IRL | A | IR12-21 | 0.56 | 0.48 | 0.029124 | 9.6315 | 1.4256 | 0.28051 | 0.041521 | 1210 | Fixed Single Family Units | PB-05 | Boundary Canal Trail Phase 3 | Baffle Box | 3,123.0 | 20% | 609 | 487.4 | 15% | 73.4 | 366.1736 | City of Palm Bay | N/A | Boundary Canal Trail Phase 3 | Not provided. | Baffle Boxes- First Generation (hydrodynamic separator) | Completed | 2014 | 16 | 11 | A | 366 | Not provided | Not provided | Not provided | Not provided | N/A | Structural | 2013 | Central Indian River Lagoon | Not provided | Not provided | Not provided | TN 50% TA & TP 2.3% TA | yes | 62.4004 | 117.8613
5479 | City of Palm Bay | Central IRL | A | IR12-21 | 0.56 | 0.48 | 0.12023 | 9.6315 | 1.4256 | 1.158 | 0.1714 | 1210 | Fixed Single Family Units | PB-05 | Boundary Canal Trail Phase 3 | Baffle Box | 3,123.0 | 20% | 609 | 487.4 | 15% | 73.4 | 366.1736 | City of Palm Bay | N/A | Boundary Canal Trail Phase 3 | Not provided. | Baffle Boxes- First Generation (hydrodynamic separator) | Completed | 2014 | 16 | 11 | A | 366 | Not provided | Not provided | Not provided | Not provided | N/A | Structural | 2013 | Central Indian River Lagoon | Not provided | Not provided | Not provided | TN 50% TA & TP 2.3% TA | yes | 92.844 | 486.5503
5480 | City of Palm Bay | Central IRL | A | IR12-21 | 0.56 | 0.48 | 0.20586 | 9.6315 | 1.4256 | 1.9827 | 0.29348 | 1210 | Fixed Single Family Units | PB-05 | Boundary Canal Trail Phase 3 | Baffle Box | 3,123.0 | 20% | 609 | 487.4 | 15% | 73.4 | 366.1736 | City of Palm Bay | N/A | Boundary Canal Trail Phase 3 | Not provided. | Baffle Boxes- First Generation (hydrodynamic separator) | Completed | 2014 | 16 | 11 | A | 366 | Not provided | Not provided | Not provided | Not provided | N/A | Structural | 2013 | Central Indian River Lagoon | Not provided | Not provided | Not provided | TN 50% TA & TP 2.3% TA | yes | 113.1145 | 833.0765
5481 | City of Palm Bay | Central IRL | A | IR12-21 | 0.56 | 0.48 | 0.00028036 | 9.6315 | 1.4256 | 0.0027003 | 0.0003997 | 1210 | Fixed Single Family Units | PB-05 | Boundary Canal Trail Phase 3 | Baffle Box | 3,123.0 | 20% | 609 | 487.4 | 15% | 73.4 | 366.1736 | City of Palm Bay | N/A | Boundary Canal Trail Phase 3 | Not provided. | Baffle Boxes- First Generation (hydrodynamic separator) | Completed | 2014 | 16 | 11 | A | 366 | Not provided | Not provided | Not provided | Not provided | N/A | Structural | 2013 | Central Indian River Lagoon | Not provided | Not provided | Not provided | TN 50% TA & TP 2.3% TA | yes | 19.5713 | 1.1346
5482 | City of Palm Bay | Central IRL | A | IR12-21 | 0.56 | 0.48 | 0.17786 | 9.3376 | 1.3727 | 1.6608 | 0.24415 | 1200 | Residential, Medium Density-Two-five dwellingunits per acre | PB-05 | Boundary Canal Trail Phase 3 | Baffle Box | 3,123.0 | 20% | 609 | 487.4 | 15% | 73.4 | 366.1736 | City of Palm Bay | N/A | Boundary Canal Trail Phase 3 | Not provided. | Baffle Boxes- First Generation (hydrodynamic separator) | Completed | 2014 | 16 | 11 | A | 366 | Not provided | Not provided | Not provided | Not provided | N/A | Structural | 2013 | Central Indian River Lagoon | Not provided | Not provided | Not provided | TN 50% TA & TP 2.3% TA | yes | 138.0026 | 719.7709
5483 | City of Palm Bay | Central IRL | A | IR12-21 | 0.56 | 0.48 | 0.027282 | 9.3376 | 1.3727 | 0.25475 | 0.037451 | 1210 | Fixed Single Family Units | PB-05 | Boundary Canal Trail Phase 3 | Baffle Box | 3,123.0 | 20% | 609 | 487.4 | 15% | 73.4 | 366.1736 | City of Palm Bay | N/A | Boundary Canal Trail Phase 3 | Not provided. | Baffle Boxes- First Generation (hydrodynamic separator) | Completed | 2014 | 16 | 11 | A | 366 | Not provided | Not provided | Not provided | Not provided | N/A | Structural | 2013 | Central Indian River Lagoon | Not provided | Not provided | Not provided | TN 50% TA & TP 2.3% TA | yes | 66.1557 | 110.4074
5484 | City of Palm Bay | Central IRL | A | IR12-21 | 0.56 | 0.48 | 0.2395 | 9.3376 | 1.3727 | 2.2364 | 0.32877 | 1210 | Fixed Single Family Units | PB-05 | Boundary Canal Trail Phase 3 | Baffle Box | 3,123.0 | 20% | 609 | 487.4 | 15% | 73.4 | 366.1736 | City of Palm Bay | N/A | Boundary Canal Trail Phase 3 | Not provided. | Baffle Boxes- First Generation (hydrodynamic separator) | Completed | 2014 | 16 | 11 | A | 366 | Not provided | Not provided | Not provided | Not provided | N/A | Structural | 2013 | Central Indian River Lagoon | Not provided | Not provided | Not provided | TN 50% TA & TP 2.3% TA | yes | 121.3268 | 969.2183
5485 | City of Palm Bay | Central IRL | A | IR12-21 | 0.56 | 0.48 | 0.00046645 | 9.3376 | 1.3727 | 0.0043556 | 0.00064031 | 1210 | Fixed Single Family Units | PB-05 | Boundary Canal Trail Phase 3 | Baffle Box | 3,123.0 | 20% | 609 | 487.4 | 15% | 73.4 | 366.1736 | City of Palm Bay | N/A | Boundary Canal Trail Phase 3 | Not provided. | Baffle Boxes- First Generation (hydrodynamic separator) | Completed | 2014 | 16 | 11 | A | 366 | Not provided | Not provided | Not provided | Not provided | N/A | Structural | 2013 | Central Indian River Lagoon | Not provided | Not provided | Not provided | TN 50% TA & TP 2.3% TA | yes | 9.0948 | 1.8877
5486 | City of Palm Bay | Central IRL | A | IR12-21 | 0.56 | 0.48 | 0.15056 | 9.3376 | 1.3727 | 1.4058 | 0.20667 | 1210 | Fixed Single Family Units | PB-05 | Boundary Canal Trail Phase 3 | Baffle Box | 3,123.0 | 20% | 609 | 487.4 | 15% | 73.4 | 366.1736 | City of Palm Bay | N/A | Boundary Canal Trail Phase 3 | Not provided. | Baffle Boxes- First Generation (hydrodynamic separator) | Completed | 2014 | 16 | 11 | A | 366 | Not provided | Not provided | Not provided | Not provided | N/A | Structural | 2013 | Central Indian River Lagoon | Not provided | Not provided | Not provided | TN 50% TA & TP 2.3% TA | yes | 101.1919 | 609.2804
5487 | City of Palm Bay | Central IRL | A | IR12-21 | 0.56 | 0.48 | 0.022024 | 9.3376 | 1.3727 | 0.20565 | 0.030232 | 1210 | Fixed Single Family Units | PB-05 | Boundary Canal Trail Phase 3 | Baffle Box | 3,123.0 | 20% | 609 | 487.4 | 15% | 73.4 | 366.1736 | City of Palm Bay | N/A | Boundary Canal Trail Phase 3 | Not provided. | Baffle Boxes- First Generation (hydrodynamic separator) | Completed | 2014 | 16 | 11 | A | 366 | Not provided | Not provided | Not provided | Not provided | N/A | Structural | 2013 | Central Indian River Lagoon | Not provided | Not provided | Not provided | TN 50% TA & TP 2.3% TA | yes | 51.5948 | 89.126
5488 | City of Palm Bay | Central IRL | A | IR12-21 | 0.56 | 0.48 | 1.1796e-05 | 9.3376 | 1.3727 | 0.00011015 | 1.6193e-05 | 1210 | Fixed Single Family Units | PB-05 | Boundary Canal Trail Phase 3 | Baffle Box | 3,123.0 | 20% | 609 | 487.4 | 15% | 73.4 | 366.1736 | City of Palm Bay | N/A | Boundary Canal Trail Phase 3 | Not provided. | Baffle Boxes- First Generation (hydrodynamic separator) | Completed | 2014 | 16 | 11 | A | 366 | Not provided | Not provided | Not provided | Not provided | N/A | Structural | 2013 | Central Indian River Lagoon | Not provided | Not provided | Not provided | TN 50% TA & TP 2.3% TA | yes | 1.1089 | 0.047739
5489 | City of Palm Bay | Central IRL | A | IR12-21 | 0.56 | 0.48 | 6.4655e-05 | 9.3376 | 1.3727 | 0.00060372 | 8.8753e-05 | 1210 | Fixed Single Family Units | PB-05 | Boundary Canal Trail Phase 3 | Baffle Box | 3,123.0 | 20% | 609 | 487.4 | 15% | 73.4 | 366.1736 | City of Palm Bay | N/A | Boundary Canal Trail Phase 3 | Not provided. | Baffle Boxes- First Generation (hydrodynamic separator) | Completed | 2014 | 16 | 11 | A | 366 | Not provided | Not provided | Not provided | Not provided | N/A | Structural | 2013 | Central Indian River Lagoon | Not provided | Not provided | Not provided | TN 50% TA & TP 2.3% TA | yes | 2.8107 | 0.26165
5490 | City of Palm Bay | Central IRL | A | IR12-21 | 0.56 | 0.48 | 0.24372 | 9.4085 | 1.383 | 2.2931 | 0.33707 | 1200 | Residential, Medium Density-Two-five dwellingunits per acre | PB-05 | Boundary Canal Trail Phase 3 | Baffle Box | 3,123.0 | 20% | 609 | 487.4 | 15% | 73.4 | 366.1736 | City of Palm Bay | N/A | Boundary Canal Trail Phase 3 | Not provided. | Baffle Boxes- First Generation (hydrodynamic separator) | Completed | 2014 | 16 | 11 | A | 366 | Not provided | Not provided | Not provided | Not provided | N/A | Structural | 2013 | Central Indian River Lagoon | Not provided | Not provided | Not provided | TN 50% TA & TP 2.3% TA | yes | 178.8098 | 986.3131
5491 | City of Palm Bay | Central IRL | A | IR12-21 | 0.56 | 0.48 | 0.046432 | 9.4085 | 1.383 | 0.43685 | 0.064214 | 1210 | Fixed Single Family Units | PB-05 | Boundary Canal Trail Phase 3 | Baffle Box | 3,123.0 | 20% | 609 | 487.4 | 15% | 73.4 | 366.1736 | City of Palm Bay | N/A | Boundary Canal Trail Phase 3 | Not provided. | Baffle Boxes- First Generation (hydrodynamic separator) | Completed | 2014 | 16 | 11 | A | 366 | Not provided | Not provided | Not provided | Not provided | N/A | Structural | 2013 | Central Indian River Lagoon | Not provided | Not provided | Not provided | TN 50% TA & TP 2.3% TA | yes | 58.9569 | 187.902
5492 | City of Palm Bay | Central IRL | A | IR12-21 | 0.56 | 0.48 | 0.15497 | 9.4085 | 1.383 | 1.458 | 0.21431 | 1210 | Fixed Single Family Units | PB-05 | Boundary Canal Trail Phase 3 | Baffle Box | 3,123.0 | 20% | 609 | 487.4 | 15% | 73.4 | 366.1736 | City of Palm Bay | N/A | Boundary Canal Trail Phase 3 | Not provided. | Baffle Boxes- First Generation (hydrodynamic separator) | Completed | 2014 | 16 | 11 | A | 366 | Not provided | Not provided | Not provided | Not provided | N/A | Structural | 2013 | Central Indian River Lagoon | Not provided | Not provided | Not provided | TN 50% TA & TP 2.3% TA | yes | 98.2868 | 627.1231
5493 | City of Palm Bay | Central IRL | A | IR12-21 | 0.56 | 0.48 | 0.055068 | 9.4085 | 1.383 | 0.51811 | 0.076158 | 1210 | Fixed Single Family Units | PB-05 | Boundary Canal Trail Phase 3 | Baffle Box | 3,123.0 | 20% | 609 | 487.4 | 15% | 73.4 | 366.1736 | City of Palm Bay | N/A | Boundary Canal Trail Phase 3 | Not provided. | Baffle Boxes- First Generation (hydrodynamic separator) | Completed | 2014 | 16 | 11 | A | 366 | Not provided | Not provided | Not provided | Not provided | N/A | Structural | 2013 | Central Indian River Lagoon | Not provided | Not provided | Not provided | TN 50% TA & TP 2.3% TA | yes | 64.9688 | 222.8532
5494 | City of Palm Bay | Central IRL | A | IR12-21 | 0.56 | 0.48 | 0.099382 | 9.4085 | 1.383 | 0.93504 | 0.13744 | 1210 | Fixed Single Family Units | PB-05 | Boundary Canal Trail Phase 3 | Baffle Box | 3,123.0 | 20% | 609 | 487.4 | 15% | 73.4 | 366.1736 | City of Palm Bay | N/A | Boundary Canal Trail Phase 3 | Not provided. | Baffle Boxes- First Generation (hydrodynamic separator) | Completed | 2014 | 16 | 11 | A | 366 | Not provided | Not provided | Not provided | Not provided | N/A | Structural | 2013 | Central Indian River Lagoon | Not provided | Not provided | Not provided | TN 50% TA & TP 2.3% TA | yes | 81.8967 | 402.1861
5495 | City of Palm Bay | Central IRL | A | IR12-21 | 0.56 | 0.48 | 0.018193 | 9.4085 | 1.383 | 0.17116 | 0.02516 | 1210 | Fixed Single Family Units | PB-05 | Boundary Canal Trail Phase 3 | Baffle Box | 3,123.0 | 20% | 609 | 487.4 | 15% | 73.4 | 366.1736 | City of Palm Bay | N/A | Boundary Canal Trail Phase 3 | Not provided. | Baffle Boxes- First Generation (hydrodynamic separator) | Completed | 2014 | 16 | 11 | A | 366 | Not provided | Not provided | Not provided | Not provided | N/A | Structural | 2013 | Central Indian River Lagoon | Not provided | Not provided | Not provided | TN 50% TA & TP 2.3% TA | yes | 34.8416 | 73.6225
5496 | City of Palm Bay | Central IRL | A | IR12-21 | 0.56 | 0.48 | 5.2637e-05 | 5.2724 | 0.7331 | 0.00027752 | 3.8588e-05 | 1200 | Residential, Medium Density-Two-five dwellingunits per acre | PB-05 | Boundary Canal Trail Phase 3 | Baffle Box | 3,123.0 | 20% | 609 | 487.4 | 15% | 73.4 | 366.1736 | City of Palm Bay | N/A | Boundary Canal Trail Phase 3 | Not provided. | Baffle Boxes- First Generation (hydrodynamic separator) | Completed | 2014 | 16 | 11 | A | 366 | Not provided | Not provided | Not provided | Not provided | N/A | Structural | 2013 | Central Indian River Lagoon | Not provided | Not provided | Not provided | TN 50% TA & TP 2.3% TA | yes | 11.7657 | 0.21301
5497 | City of Palm Bay | Central IRL | A | IR12-21 | 0.56 | 0.48 | 0.011363 | 5.2724 | 0.7331 | 0.059911 | 0.0083302 | 1210 | Fixed Single Family Units | PB-05 | Boundary Canal Trail Phase 3 | Baffle Box | 3,123.0 | 20% | 609 | 487.4 | 15% | 73.4 | 366.1736 | City of Palm Bay | N/A | Boundary Canal Trail Phase 3 | Not provided. | Baffle Boxes- First Generation (hydrodynamic separator) | Completed | 2014 | 16 | 11 | A | 366 | Not provided | Not provided | Not provided | Not provided | N/A | Structural | 2013 | Central Indian River Lagoon | Not provided | Not provided | Not provided | TN 50% TA & TP 2.3% TA | yes | 30.7378 | 45.9846
5498 | City of Palm Bay | Central IRL | A | IR12-21 | 0.56 | 0.48 | 0.00035785 | 5.2724 | 0.7331 | 0.0018868 | 0.00026234 | 1210 | Fixed Single Family Units | PB-05 | Boundary Canal Trail Phase 3 | Baffle Box | 3,123.0 | 20% | 609 | 487.4 | 15% | 73.4 | 366.1736 | City of Palm Bay | N/A | Boundary Canal Trail Phase 3 | Not provided. | Baffle Boxes- First Generation (hydrodynamic separator) | Completed | 2014 | 16 | 11 | A | 366 | Not provided | Not provided | Not provided | Not provided | N/A | Structural | 2013 | Central Indian River Lagoon | Not provided | Not provided | Not provided | TN 50% TA & TP 2.3% TA | yes | 5.9255 | 1.4482
5499 | City of Palm Bay | Central IRL | A | IR12-21 | 0.56 | 0.48 | 0.11565 | 9.3862 | 1.3798 | 1.0855 | 0.15956 | 1200 | Residential, Medium Density-Two-five dwellingunits per acre | PB-05 | Boundary Canal Trail Phase 3 | Baffle Box | 3,123.0 | 20% | 609 | 487.4 | 15% | 73.4 | 366.1736 | City of Palm Bay | N/A | Boundary Canal Trail Phase 3 | Not provided. | Baffle Boxes- First Generation (hydrodynamic separator) | Completed | 2014 | 16 | 11 | A | 366 | Not provided | Not provided | Not provided | Not provided | N/A | Structural | 2013 | Central Indian River Lagoon | Not provided | Not provided | Not provided | TN 50% TA & TP 2.3% TA | yes | 105.2705 | 468.006
5500 | City of Palm Bay | Central IRL | A | IR12-21 | 0.56 | 0.48 | 0.012326 | 9.3862 | 1.3798 | 0.1157 | 0.017008 | 1210 | Fixed Single Family Units | PB-05 | Boundary Canal Trail Phase 3 | Baffle Box | 3,123.0 | 20% | 609 | 487.4 | 15% | 73.4 | 366.1736 | City of Palm Bay | N/A | Boundary Canal Trail Phase 3 | Not provided. | Baffle Boxes- First Generation (hydrodynamic separator) | Completed | 2014 | 16 | 11 | A | 366 | Not provided | Not provided | Not provided | Not provided | N/A | Structural | 2013 | Central Indian River Lagoon | Not provided | Not provided | Not provided | TN 50% TA & TP 2.3% TA | yes | 33.9901 | 49.8835
5501 | City of Palm Bay | Central IRL | A | IR12-21 | 0.56 | 0.48 | 0.19003 | 9.3862 | 1.3798 | 1.7837 | 0.2622 | 1210 | Fixed Single Family Units | PB-05 | Boundary Canal Trail Phase 3 | Baffle Box | 3,123.0 | 20% | 609 | 487.4 | 15% | 73.4 | 366.1736 | City of Palm Bay | N/A | Boundary Canal Trail Phase 3 | Not provided. | Baffle Boxes- First Generation (hydrodynamic separator) | Completed | 2014 | 16 | 11 | A | 366 | Not provided | Not provided | Not provided | Not provided | N/A | Structural | 2013 | Central Indian River Lagoon | Not provided | Not provided | Not provided | TN 50% TA & TP 2.3% TA | yes | 110.5498 | 769.0358
5502 | City of Palm Bay | Central IRL | A | IR12-21 | 0.56 | 0.48 | 0.0090433 | 9.3862 | 1.3798 | 0.084883 | 0.012478 | 1210 | Fixed Single Family Units | PB-05 | Boundary Canal Trail Phase 3 | Baffle Box | 3,123.0 | 20% | 609 | 487.4 | 15% | 73.4 | 366.1736 | City of Palm Bay | N/A | Boundary Canal Trail Phase 3 | Not provided. | Baffle Boxes- First Generation (hydrodynamic separator) | Completed | 2014 | 16 | 11 | A | 366 | Not provided | Not provided | Not provided | Not provided | N/A | Structural | 2013 | Central Indian River Lagoon | Not provided | Not provided | Not provided | TN 50% TA & TP 2.3% TA | yes | 29.6665 | 36.5969
5503 | City of Palm Bay | Central IRL | A | IR12-21 | 0.56 | 0.48 | 0.21913 | 9.3862 | 1.3798 | 2.0568 | 0.30234 | 1210 | Fixed Single Family Units | PB-05 | Boundary Canal Trail Phase 3 | Baffle Box | 3,123.0 | 20% | 609 | 487.4 | 15% | 73.4 | 366.1736 | City of Palm Bay | N/A | Boundary Canal Trail Phase 3 | Not provided. | Baffle Boxes- First Generation (hydrodynamic separator) | Completed | 2014 | 16 | 11 | A | 366 | Not provided | Not provided | Not provided | Not provided | N/A | Structural | 2013 | Central Indian River Lagoon | Not provided | Not provided | Not provided | TN 50% TA & TP 2.3% TA | yes | 117.2516 | 886.7715
5504 | City of Palm Bay | Central IRL | A | IR12-21 | 0.56 | 0.48 | 0.045955 | 9.3862 | 1.3798 | 0.43135 | 0.063407 | 1210 | Fixed Single Family Units | PB-05 | Boundary Canal Trail Phase 3 | Baffle Box | 3,123.0 | 20% | 609 | 487.4 | 15% | 73.4 | 366.1736 | City of Palm Bay | N/A | Boundary Canal Trail Phase 3 | Not provided. | Baffle Boxes- First Generation (hydrodynamic separator) | Completed | 2014 | 16 | 11 | A | 366 | Not provided | Not provided | Not provided | Not provided | N/A | Structural | 2013 | Central Indian River Lagoon | Not provided | Not provided | Not provided | TN 50% TA & TP 2.3% TA | yes | 58.1551 | 185.9745
5505 | City of Palm Bay | Central IRL | A | IR12-21 | 0.56 | 0.48 | 0.025633 | 9.3862 | 1.3798 | 0.24059 | 0.035367 | 1210 | Fixed Single Family Units | PB-05 | Boundary Canal Trail Phase 3 | Baffle Box | 3,123.0 | 20% | 609 | 487.4 | 15% | 73.4 | 366.1736 | City of Palm Bay | N/A | Boundary Canal Trail Phase 3 | Not provided. | Baffle Boxes- First Generation (hydrodynamic separator) | Completed | 2014 | 16 | 11 | A | 366 | Not provided | Not provided | Not provided | Not provided | N/A | Structural | 2013 | Central Indian River Lagoon | Not provided | Not provided | Not provided | TN 50% TA & TP 2.3% TA | yes | 49.5875 | 103.7318
5506 | City of Palm Bay | Central IRL | A | IR12-21 | 0.56 | 0.48 | 0.16076 | 9.7952 | 1.4529 | 1.5746 | 0.23356 | 1200 | Residential, Medium Density-Two-five dwellingunits per acre | PB-05 | Boundary Canal Trail Phase 3 | Baffle Box | 3,123.0 | 20% | 609 | 487.4 | 15% | 73.4 | 366.1736 | City of Palm Bay | N/A | Boundary Canal Trail Phase 3 | Not provided. | Baffle Boxes- First Generation (hydrodynamic separator) | Completed | 2014 | 16 | 11 | A | 366 | Not provided | Not provided | Not provided | Not provided | N/A | Structural | 2013 | Central Indian River Lagoon | Not provided | Not provided | Not provided | TN 50% TA & TP 2.3% TA | yes | 119.6777 | 650.5553
5507 | City of Palm Bay | Central IRL | A | IR12-21 | 0.56 | 0.48 | 0.029404 | 9.7952 | 1.4529 | 0.28802 | 0.042721 | 1210 | Fixed Single Family Units | PB-05 | Boundary Canal Trail Phase 3 | Baffle Box | 3,123.0 | 20% | 609 | 487.4 | 15% | 73.4 | 366.1736 | City of Palm Bay | N/A | Boundary Canal Trail Phase 3 | Not provided. | Baffle Boxes- First Generation (hydrodynamic separator) | Completed | 2014 | 16 | 11 | A | 366 | Not provided | Not provided | Not provided | Not provided | N/A | Structural | 2013 | Central Indian River Lagoon | Not provided | Not provided | Not provided | TN 50% TA & TP 2.3% TA | yes | 51.8165 | 118.9939
5508 | City of Palm Bay | Central IRL | A | IR12-21 | 0.56 | 0.48 | 0.01987 | 9.7952 | 1.4529 | 0.19463 | 0.028869 | 1210 | Fixed Single Family Units | PB-05 | Boundary Canal Trail Phase 3 | Baffle Box | 3,123.0 | 20% | 609 | 487.4 | 15% | 73.4 | 366.1736 | City of Palm Bay | N/A | Boundary Canal Trail Phase 3 | Not provided. | Baffle Boxes- First Generation (hydrodynamic separator) | Completed | 2014 | 16 | 11 | A | 366 | Not provided | Not provided | Not provided | Not provided | N/A | Structural | 2013 | Central Indian River Lagoon | Not provided | Not provided | Not provided | TN 50% TA & TP 2.3% TA | yes | 46.1585 | 80.4105
5509 | City of Palm Bay | Central IRL | A | IR12-21 | 0.56 | 0.48 | 0.0011567 | 9.7952 | 1.4529 | 0.01133 | 0.0016806 | 1210 | Fixed Single Family Units | PB-05 | Boundary Canal Trail Phase 3 | Baffle Box | 3,123.0 | 20% | 609 | 487.4 | 15% | 73.4 | 366.1736 | City of Palm Bay | N/A | Boundary Canal Trail Phase 3 | Not provided. | Baffle Boxes- First Generation (hydrodynamic separator) | Completed | 2014 | 16 | 11 | A | 366 | Not provided | Not provided | Not provided | Not provided | N/A | Structural | 2013 | Central Indian River Lagoon | Not provided | Not provided | Not provided | TN 50% TA & TP 2.3% TA | yes | 10.565 | 4.6811
5510 | City of Palm Bay | Central IRL | A | IR12-21 | 0.56 | 0.48 | 0.19249 | 9.7952 | 1.4529 | 1.8854 | 0.27966 | 1210 | Fixed Single Family Units | PB-05 | Boundary Canal Trail Phase 3 | Baffle Box | 3,123.0 | 20% | 609 | 487.4 | 15% | 73.4 | 366.1736 | City of Palm Bay | N/A | Boundary Canal Trail Phase 3 | Not provided. | Baffle Boxes- First Generation (hydrodynamic separator) | Completed | 2014 | 16 | 11 | A | 366 | Not provided | Not provided | Not provided | Not provided | N/A | Structural | 2013 | Central Indian River Lagoon | Not provided | Not provided | Not provided | TN 50% TA & TP 2.3% TA | yes | 110.5448 | 778.9592
5511 | City of Palm Bay | Central IRL | A | IR12-21 | 0.56 | 0.48 | 0.17013 | 9.7952 | 1.4529 | 1.6664 | 0.24718 | 1210 | Fixed Single Family Units | PB-05 | Boundary Canal Trail Phase 3 | Baffle Box | 3,123.0 | 20% | 609 | 487.4 | 15% | 73.4 | 366.1736 | City of Palm Bay | N/A | Boundary Canal Trail Phase 3 | Not provided. | Baffle Boxes- First Generation (hydrodynamic separator) | Completed | 2014 | 16 | 11 | A | 366 | Not provided | Not provided | Not provided | Not provided | N/A | Structural | 2013 | Central Indian River Lagoon | Not provided | Not provided | Not provided | TN 50% TA & TP 2.3% TA | yes | 107.4303 | 688.478
5512 | City of Palm Bay | Central IRL | A | IR12-21 | 0.56 | 0.48 | 0.0107 | 9.7952 | 1.4529 | 0.1048 | 0.015545 | 1210 | Fixed Single Family Units | PB-05 | Boundary Canal Trail Phase 3 | Baffle Box | 3,123.0 | 20% | 609 | 487.4 | 15% | 73.4 | 366.1736 | City of Palm Bay | N/A | Boundary Canal Trail Phase 3 | Not provided. | Baffle Boxes- First Generation (hydrodynamic separator) | Completed | 2014 | 16 | 11 | A | 366 | Not provided | Not provided | Not provided | Not provided | N/A | Structural | 2013 | Central Indian River Lagoon | Not provided | Not provided | Not provided | TN 50% TA & TP 2.3% TA | yes | 32.1145 | 43.2996
5513 | City of Palm Bay | Central IRL | A | IR12-21 | 0.56 | 0.48 | 0.008601 | 9.7952 | 1.4529 | 0.084249 | 0.012496 | 1210 | Fixed Single Family Units | PB-05 | Boundary Canal Trail Phase 3 | Baffle Box | 3,123.0 | 20% | 609 | 487.4 | 15% | 73.4 | 366.1736 | City of Palm Bay | N/A | Boundary Canal Trail Phase 3 | Not provided. | Baffle Boxes- First Generation (hydrodynamic separator) | Completed | 2014 | 16 | 11 | A | 366 | Not provided | Not provided | Not provided | Not provided | N/A | Structural | 2013 | Central Indian River Lagoon | Not provided | Not provided | Not provided | TN 50% TA & TP 2.3% TA | yes | 26.9216 | 34.8069
5514 | City of Palm Bay | Central IRL | A | IR12-21 | 0.56 | 0.48 | 0.024665 | 9.7952 | 1.4529 | 0.2416 | 0.035836 | 1210 | Fixed Single Family Units | PB-05 | Boundary Canal Trail Phase 3 | Baffle Box | 3,123.0 | 20% | 609 | 487.4 | 15% | 73.4 | 366.1736 | City of Palm Bay | N/A | Boundary Canal Trail Phase 3 | Not provided. | Baffle Boxes- First Generation (hydrodynamic separator) | Completed | 2014 | 16 | 11 | A | 366 | Not provided | Not provided | Not provided | Not provided | N/A | Structural | 2013 | Central Indian River Lagoon | Not provided | Not provided | Not provided | TN 50% TA & TP 2.3% TA | yes | 47.8742 | 99.8157
5515 | City of Palm Bay | Central IRL | A | IR12-21 | 0.56 | 0.48 | 0.10735 | 9.4188 | 1.3845 | 1.0111 | 0.14863 | 1200 | Residential, Medium Density-Two-five dwellingunits per acre | PB-05 | Boundary Canal Trail Phase 3 | Baffle Box | 3,123.0 | 20% | 609 | 487.4 | 15% | 73.4 | 366.1736 | City of Palm Bay | N/A | Boundary Canal Trail Phase 3 | Not provided. | Baffle Boxes- First Generation (hydrodynamic separator) | Completed | 2014 | 16 | 11 | A | 366 | Not provided | Not provided | Not provided | Not provided | N/A | Structural | 2013 | Central Indian River Lagoon | Not provided | Not provided | Not provided | TN 50% TA & TP 2.3% TA | yes | 117.3171 | 434.4404
5516 | City of Palm Bay | Central IRL | A | IR12-21 | 0.56 | 0.48 | 0.011454 | 9.4188 | 1.3845 | 0.10789 | 0.015859 | 1210 | Fixed Single Family Units | PB-05 | Boundary Canal Trail Phase 3 | Baffle Box | 3,123.0 | 20% | 609 | 487.4 | 15% | 73.4 | 366.1736 | City of Palm Bay | N/A | Boundary Canal Trail Phase 3 | Not provided. | Baffle Boxes- First Generation (hydrodynamic separator) | Completed | 2014 | 16 | 11 | A | 366 | Not provided | Not provided | Not provided | Not provided | N/A | Structural | 2013 | Central Indian River Lagoon | Not provided | Not provided | Not provided | TN 50% TA & TP 2.3% TA | yes | 30.503 | 46.3545
5517 | City of Palm Bay | Central IRL | A | IR12-21 | 0.56 | 0.48 | 0.063762 | 9.4188 | 1.3845 | 0.60057 | 0.088278 | 1210 | Fixed Single Family Units | PB-05 | Boundary Canal Trail Phase 3 | Baffle Box | 3,123.0 | 20% | 609 | 487.4 | 15% | 73.4 | 366.1736 | City of Palm Bay | N/A | Boundary Canal Trail Phase 3 | Not provided. | Baffle Boxes- First Generation (hydrodynamic separator) | Completed | 2014 | 16 | 11 | A | 366 | Not provided | Not provided | Not provided | Not provided | N/A | Structural | 2013 | Central Indian River Lagoon | Not provided | Not provided | Not provided | TN 50% TA & TP 2.3% TA | yes | 69.603 | 258.0371
5518 | City of Palm Bay | Central IRL | A | IR12-21 | 0.56 | 0.48 | 0.054538 | 9.4188 | 1.3845 | 0.51369 | 0.075507 | 1210 | Fixed Single Family Units | PB-05 | Boundary Canal Trail Phase 3 | Baffle Box | 3,123.0 | 20% | 609 | 487.4 | 15% | 73.4 | 366.1736 | City of Palm Bay | N/A | Boundary Canal Trail Phase 3 | Not provided. | Baffle Boxes- First Generation (hydrodynamic separator) | Completed | 2014 | 16 | 11 | A | 366 | Not provided | Not provided | Not provided | Not provided | N/A | Structural | 2013 | Central Indian River Lagoon | Not provided | Not provided | Not provided | TN 50% TA & TP 2.3% TA | yes | 63.7757 | 220.7082
5519 | City of Palm Bay | Central IRL | A | IR12-21 | 0.56 | 0.48 | 0.034715 | 9.4188 | 1.3845 | 0.32698 | 0.048063 | 1210 | Fixed Single Family Units | PB-05 | Boundary Canal Trail Phase 3 | Baffle Box | 3,123.0 | 20% | 609 | 487.4 | 15% | 73.4 | 366.1736 | City of Palm Bay | N/A | Boundary Canal Trail Phase 3 | Not provided. | Baffle Boxes- First Generation (hydrodynamic separator) | Completed | 2014 | 16 | 11 | A | 366 | Not provided | Not provided | Not provided | Not provided | N/A | Structural | 2013 | Central Indian River Lagoon | Not provided | Not provided | Not provided | TN 50% TA & TP 2.3% TA | yes | 70.3013 | 140.4886
5520 | City of Palm Bay | Central IRL | A | IR12-21 | 0.56 | 0.48 | 0.18574 | 9.4188 | 1.3845 | 1.7494 | 0.25715 | 1210 | Fixed Single Family Units | PB-05 | Boundary Canal Trail Phase 3 | Baffle Box | 3,123.0 | 20% | 609 | 487.4 | 15% | 73.4 | 366.1736 | City of Palm Bay | N/A | Boundary Canal Trail Phase 3 | Not provided. | Baffle Boxes- First Generation (hydrodynamic separator) | Completed | 2014 | 16 | 11 | A | 366 | Not provided | Not provided | Not provided | Not provided | N/A | Structural | 2013 | Central Indian River Lagoon | Not provided | Not provided | Not provided | TN 50% TA & TP 2.3% TA | yes | 110.3776 | 751.646
5521 | City of Palm Bay | Central IRL | A | IR12-21 | 0.56 | 0.48 | 0.1602 | 9.4188 | 1.3845 | 1.5089 | 0.2218 | 1210 | Fixed Single Family Units | PB-05 | Boundary Canal Trail Phase 3 | Baffle Box | 3,123.0 | 20% | 609 | 487.4 | 15% | 73.4 | 366.1736 | City of Palm Bay | N/A | Boundary Canal Trail Phase 3 | Not provided. | Baffle Boxes- First Generation (hydrodynamic separator) | Completed | 2014 | 16 | 11 | A | 366 | Not provided | Not provided | Not provided | Not provided | N/A | Structural | 2013 | Central Indian River Lagoon | Not provided | Not provided | Not provided | TN 50% TA & TP 2.3% TA | yes | 103.8342 | 648.3253
5522 | City of Palm Bay | Central IRL | A | IR12-21 | 0.56 | 0.48 | 0.39539 | 9.7946 | 1.4528 | 3.8727 | 0.57443 | 1200 | Residential, Medium Density-Two-five dwellingunits per acre | PB-05 | Boundary Canal Trail Phase 3 | Baffle Box | 3,123.0 | 20% | 609 | 487.4 | 15% | 73.4 | 366.1736 | City of Palm Bay | N/A | Boundary Canal Trail Phase 3 | Not provided. | Baffle Boxes- First Generation (hydrodynamic separator) | Completed | 2014 | 16 | 11 | A | 366 | Not provided | Not provided | Not provided | Not provided | N/A | Structural | 2013 | Central Indian River Lagoon | Not provided | Not provided | Not provided | TN 50% TA & TP 2.3% TA | yes | 200.4437 | 1600.0941
5523 | City of Palm Bay | Central IRL | A | IR12-21 | 0.56 | 0.48 | 0.1105 | 9.7946 | 1.4528 | 1.0823 | 0.16053 | 1210 | Fixed Single Family Units | PB-05 | Boundary Canal Trail Phase 3 | Baffle Box | 3,123.0 | 20% | 609 | 487.4 | 15% | 73.4 | 366.1736 | City of Palm Bay | N/A | Boundary Canal Trail Phase 3 | Not provided. | Baffle Boxes- First Generation (hydrodynamic separator) | Completed | 2014 | 16 | 11 | A | 366 | Not provided | Not provided | Not provided | Not provided | N/A | Structural | 2013 | Central Indian River Lagoon | Not provided | Not provided | Not provided | TN 50% TA & TP 2.3% TA | yes | 85.2929 | 447.1602
5524 | City of Palm Bay | Central IRL | A | IR12-21 | 0.56 | 0.48 | 0.095981 | 9.7946 | 1.4528 | 0.9401 | 0.13944 | 1210 | Fixed Single Family Units | PB-05 | Boundary Canal Trail Phase 3 | Baffle Box | 3,123.0 | 20% | 609 | 487.4 | 15% | 73.4 | 366.1736 | City of Palm Bay | N/A | Boundary Canal Trail Phase 3 | Not provided. | Baffle Boxes- First Generation (hydrodynamic separator) | Completed | 2014 | 16 | 11 | A | 366 | Not provided | Not provided | Not provided | Not provided | N/A | Structural | 2013 | Central Indian River Lagoon | Not provided | Not provided | Not provided | TN 50% TA & TP 2.3% TA | yes | 79.9232 | 388.4206
5525 | City of Palm Bay | Central IRL | A | IR12-21 | 0.56 | 0.48 | 0.0065808 | 9.7946 | 1.4528 | 0.064456 | 0.0095606 | 1210 | Fixed Single Family Units | PB-05 | Boundary Canal Trail Phase 3 | Baffle Box | 3,123.0 | 20% | 609 | 487.4 | 15% | 73.4 | 366.1736 | City of Palm Bay | N/A | Boundary Canal Trail Phase 3 | Not provided. | Baffle Boxes- First Generation (hydrodynamic separator) | Completed | 2014 | 16 | 11 | A | 366 | Not provided | Not provided | Not provided | Not provided | N/A | Structural | 2013 | Central Indian River Lagoon | Not provided | Not provided | Not provided | TN 50% TA & TP 2.3% TA | yes | 40.2645 | 26.6315
5526 | City of Palm Bay | Central IRL | A | IR12-21 | 0.56 | 0.48 | 0.0093143 | 9.7946 | 1.4528 | 0.09123 | 0.013532 | 1210 | Fixed Single Family Units | PB-05 | Boundary Canal Trail Phase 3 | Baffle Box | 3,123.0 | 20% | 609 | 487.4 | 15% | 73.4 | 366.1736 | City of Palm Bay | N/A | Boundary Canal Trail Phase 3 | Not provided. | Baffle Boxes- First Generation (hydrodynamic separator) | Completed | 2014 | 16 | 11 | A | 366 | Not provided | Not provided | Not provided | Not provided | N/A | Structural | 2013 | Central Indian River Lagoon | Not provided | Not provided | Not provided | TN 50% TA & TP 2.3% TA | yes | 37.3892 | 37.6935
5527 | City of Palm Bay | Central IRL | A | IR12-21 | 0.56 | 0.48 | 0.20651 | 9.4533 | 1.3895 | 1.9522 | 0.28694 | 1200 | Residential, Medium Density-Two-five dwellingunits per acre | PB-05 | Boundary Canal Trail Phase 3 | Baffle Box | 3,123.0 | 20% | 609 | 487.4 | 15% | 73.4 | 366.1736 | City of Palm Bay | N/A | Boundary Canal Trail Phase 3 | Not provided. | Baffle Boxes- First Generation (hydrodynamic separator) | Completed | 2014 | 16 | 11 | A | 366 | Not provided | Not provided | Not provided | Not provided | N/A | Structural | 2013 | Central Indian River Lagoon | Not provided | Not provided | Not provided | TN 50% TA & TP 2.3% TA | yes | 186.6458 | 835.71
5528 | City of Palm Bay | Central IRL | A | IR12-21 | 0.56 | 0.48 | 0.028084 | 9.4533 | 1.3895 | 0.26549 | 0.039023 | 1210 | Fixed Single Family Units | PB-05 | Boundary Canal Trail Phase 3 | Baffle Box | 3,123.0 | 20% | 609 | 487.4 | 15% | 73.4 | 366.1736 | City of Palm Bay | N/A | Boundary Canal Trail Phase 3 | Not provided. | Baffle Boxes- First Generation (hydrodynamic separator) | Completed | 2014 | 16 | 11 | A | 366 | Not provided | Not provided | Not provided | Not provided | N/A | Structural | 2013 | Central Indian River Lagoon | Not provided | Not provided | Not provided | TN 50% TA & TP 2.3% TA | yes | 71.7891 | 113.6535
5529 | City of Palm Bay | Central IRL | A | IR12-21 | 0.56 | 0.48 | 0.24555 | 9.4533 | 1.3895 | 2.3212 | 0.34118 | 1210 | Fixed Single Family Units | PB-05 | Boundary Canal Trail Phase 3 | Baffle Box | 3,123.0 | 20% | 609 | 487.4 | 15% | 73.4 | 366.1736 | City of Palm Bay | N/A | Boundary Canal Trail Phase 3 | Not provided. | Baffle Boxes- First Generation (hydrodynamic separator) | Completed | 2014 | 16 | 11 | A | 366 | Not provided | Not provided | Not provided | Not provided | N/A | Structural | 2013 | Central Indian River Lagoon | Not provided | Not provided | Not provided | TN 50% TA & TP 2.3% TA | yes | 125.3611 | 993.6975
5530 | City of Palm Bay | Central IRL | A | IR12-21 | 0.56 | 0.48 | 0.021261 | 9.4533 | 1.3895 | 0.20098 | 0.029541 | 1210 | Fixed Single Family Units | PB-05 | Boundary Canal Trail Phase 3 | Baffle Box | 3,123.0 | 20% | 609 | 487.4 | 15% | 73.4 | 366.1736 | City of Palm Bay | N/A | Boundary Canal Trail Phase 3 | Not provided. | Baffle Boxes- First Generation (hydrodynamic separator) | Completed | 2014 | 16 | 11 | A | 366 | Not provided | Not provided | Not provided | Not provided | N/A | Structural | 2013 | Central Indian River Lagoon | Not provided | Not provided | Not provided | TN 50% TA & TP 2.3% TA | yes | 43.3619 | 86.0387
5531 | City of Palm Bay | Central IRL | A | IR12-21 | 0.56 | 0.48 | 0.11636 | 9.4533 | 1.3895 | 1.1 | 0.16168 | 1210 | Fixed Single Family Units | PB-05 | Boundary Canal Trail Phase 3 | Baffle Box | 3,123.0 | 20% | 609 | 487.4 | 15% | 73.4 | 366.1736 | City of Palm Bay | N/A | Boundary Canal Trail Phase 3 | Not provided. | Baffle Boxes- First Generation (hydrodynamic separator) | Completed | 2014 | 16 | 11 | A | 366 | Not provided | Not provided | Not provided | Not provided | N/A | Structural | 2013 | Central Indian River Lagoon | Not provided | Not provided | Not provided | TN 50% TA & TP 2.3% TA | yes | 99.4496 | 470.9003
5532 | City of Palm Bay | Central IRL | A | IR12-21 | 0.56 | 0.48 | 0.41361 | 9.7952 | 1.4529 | 4.0514 | 0.60094 | 1200 | Residential, Medium Density-Two-five dwellingunits per acre | PB-05 | Boundary Canal Trail Phase 3 | Baffle Box | 3,123.0 | 20% | 609 | 487.4 | 15% | 73.4 | 366.1736 | City of Palm Bay | N/A | Boundary Canal Trail Phase 3 | Not provided. | Baffle Boxes- First Generation (hydrodynamic separator) | Completed | 2014 | 16 | 11 | A | 366 | Not provided | Not provided | Not provided | Not provided | N/A | Structural | 2013 | Central Indian River Lagoon | Not provided | Not provided | Not provided | TN 50% TA & TP 2.3% TA | yes | 190.0355 | 1673.8369
5533 | City of Palm Bay | Central IRL | A | IR12-21 | 0.56 | 0.48 | 0.11964 | 9.7952 | 1.4529 | 1.1719 | 0.17383 | 1210 | Fixed Single Family Units | PB-05 | Boundary Canal Trail Phase 3 | Baffle Box | 3,123.0 | 20% | 609 | 487.4 | 15% | 73.4 | 366.1736 | City of Palm Bay | N/A | Boundary Canal Trail Phase 3 | Not provided. | Baffle Boxes- First Generation (hydrodynamic separator) | Completed | 2014 | 16 | 11 | A | 366 | Not provided | Not provided | Not provided | Not provided | N/A | Structural | 2013 | Central Indian River Lagoon | Not provided | Not provided | Not provided | TN 50% TA & TP 2.3% TA | yes | 86.075 | 484.185
5534 | City of Palm Bay | Central IRL | A | IR12-21 | 0.56 | 0.48 | 0.065904 | 9.7952 | 1.4529 | 0.64554 | 0.095751 | 1210 | Fixed Single Family Units | PB-05 | Boundary Canal Trail Phase 3 | Baffle Box | 3,123.0 | 20% | 609 | 487.4 | 15% | 73.4 | 366.1736 | City of Palm Bay | N/A | Boundary Canal Trail Phase 3 | Not provided. | Baffle Boxes- First Generation (hydrodynamic separator) | Completed | 2014 | 16 | 11 | A | 366 | Not provided | Not provided | Not provided | Not provided | N/A | Structural | 2013 | Central Indian River Lagoon | Not provided | Not provided | Not provided | TN 50% TA & TP 2.3% TA | yes | 66.4563 | 266.7027
5535 | City of Palm Bay | Central IRL | A | IR12-21 | 0.56 | 0.48 | 0.012836 | 9.7952 | 1.4529 | 0.12573 | 0.018649 | 1210 | Fixed Single Family Units | PB-05 | Boundary Canal Trail Phase 3 | Baffle Box | 3,123.0 | 20% | 609 | 487.4 | 15% | 73.4 | 366.1736 | City of Palm Bay | N/A | Boundary Canal Trail Phase 3 | Not provided. | Baffle Boxes- First Generation (hydrodynamic separator) | Completed | 2014 | 16 | 11 | A | 366 | Not provided | Not provided | Not provided | Not provided | N/A | Structural | 2013 | Central Indian River Lagoon | Not provided | Not provided | Not provided | TN 50% TA & TP 2.3% TA | yes | 45.4103 | 51.9447
5536 | City of Palm Bay | Central IRL | A | IR12-21 | 0.56 | 0.48 | 0.0057651 | 9.7952 | 1.4529 | 0.056471 | 0.0083762 | 1210 | Fixed Single Family Units | PB-05 | Boundary Canal Trail Phase 3 | Baffle Box | 3,123.0 | 20% | 609 | 487.4 | 15% | 73.4 | 366.1736 | City of Palm Bay | N/A | Boundary Canal Trail Phase 3 | Not provided. | Baffle Boxes- First Generation (hydrodynamic separator) | Completed | 2014 | 16 | 11 | A | 366 | Not provided | Not provided | Not provided | Not provided | N/A | Structural | 2013 | Central Indian River Lagoon | Not provided | Not provided | Not provided | TN 50% TA & TP 2.3% TA | yes | 23.1329 | 23.3307
5537 | City of Palm Bay | Central IRL | A | IR12-21 | 0.56 | 0.48 | 0.15087 | 9.8452 | 1.4602 | 1.4853 | 0.2203 | 1200 | Residential, Medium Density-Two-five dwellingunits per acre | PB-05 | Boundary Canal Trail Phase 3 | Baffle Box | 3,123.0 | 20% | 609 | 487.4 | 15% | 73.4 | 366.1736 | City of Palm Bay | N/A | Boundary Canal Trail Phase 3 | Not provided. | Baffle Boxes- First Generation (hydrodynamic separator) | Completed | 2014 | 16 | 11 | A | 366 | Not provided | Not provided | Not provided | Not provided | N/A | Structural | 2013 | Central Indian River Lagoon | Not provided | Not provided | Not provided | TN 50% TA & TP 2.3% TA | yes | 120.3652 | 610.5407
5538 | City of Palm Bay | Central IRL | A | IR12-21 | 0.56 | 0.48 | 0.18796 | 9.8452 | 1.4602 | 1.8505 | 0.27446 | 1210 | Fixed Single Family Units | PB-05 | Boundary Canal Trail Phase 3 | Baffle Box | 3,123.0 | 20% | 609 | 487.4 | 15% | 73.4 | 366.1736 | City of Palm Bay | N/A | Boundary Canal Trail Phase 3 | Not provided. | Baffle Boxes- First Generation (hydrodynamic separator) | Completed | 2014 | 16 | 11 | A | 366 | Not provided | Not provided | Not provided | Not provided | N/A | Structural | 2013 | Central Indian River Lagoon | Not provided | Not provided | Not provided | TN 50% TA & TP 2.3% TA | yes | 110.148 | 760.6472
5539 | City of Palm Bay | Central IRL | A | IR12-21 | 0.56 | 0.48 | 0.02933 | 9.8452 | 1.4602 | 0.28876 | 0.042828 | 1210 | Fixed Single Family Units | PB-05 | Boundary Canal Trail Phase 3 | Baffle Box | 3,123.0 | 20% | 609 | 487.4 | 15% | 73.4 | 366.1736 | City of Palm Bay | N/A | Boundary Canal Trail Phase 3 | Not provided. | Baffle Boxes- First Generation (hydrodynamic separator) | Completed | 2014 | 16 | 11 | A | 366 | Not provided | Not provided | Not provided | Not provided | N/A | Structural | 2013 | Central Indian River Lagoon | Not provided | Not provided | Not provided | TN 50% TA & TP 2.3% TA | yes | 64.0481 | 118.6946
5540 | City of Palm Bay | Central IRL | A | IR12-21 | 0.56 | 0.48 | 0.14091 | 9.8452 | 1.4602 | 1.3873 | 0.20575 | 1210 | Fixed Single Family Units | PB-05 | Boundary Canal Trail Phase 3 | Baffle Box | 3,123.0 | 20% | 609 | 487.4 | 15% | 73.4 | 366.1736 | City of Palm Bay | N/A | Boundary Canal Trail Phase 3 | Not provided. | Baffle Boxes- First Generation (hydrodynamic separator) | Completed | 2014 | 16 | 11 | A | 366 | Not provided | Not provided | Not provided | Not provided | N/A | Structural | 2013 | Central Indian River Lagoon | Not provided | Not provided | Not provided | TN 50% TA & TP 2.3% TA | yes | 101.7168 | 570.2309
5541 | City of Palm Bay | Central IRL | A | IR12-21 | 0.56 | 0.48 | 0.00042712 | 9.8452 | 1.4602 | 0.0042051 | 0.00062368 | 1210 | Fixed Single Family Units | PB-05 | Boundary Canal Trail Phase 3 | Baffle Box | 3,123.0 | 20% | 609 | 487.4 | 15% | 73.4 | 366.1736 | City of Palm Bay | N/A | Boundary Canal Trail Phase 3 | Not provided. | Baffle Boxes- First Generation (hydrodynamic separator) | Completed | 2014 | 16 | 11 | A | 366 | Not provided | Not provided | Not provided | Not provided | N/A | Structural | 2013 | Central Indian River Lagoon | Not provided | Not provided | Not provided | TN 50% TA & TP 2.3% TA | yes | 6.5183 | 1.7285
5542 | City of Palm Bay | Central IRL | A | IR12-21 | 0.56 | 0.48 | 0.19698 | 9.5235 | 1.4033 | 1.8759 | 0.27643 | 1200 | Residential, Medium Density-Two-five dwellingunits per acre | PB-05 | Boundary Canal Trail Phase 3 | Baffle Box | 3,123.0 | 20% | 609 | 487.4 | 15% | 73.4 | 366.1736 | City of Palm Bay | N/A | Boundary Canal Trail Phase 3 | Not provided. | Baffle Boxes- First Generation (hydrodynamic separator) | Completed | 2014 | 16 | 11 | A | 366 | Not provided | Not provided | Not provided | Not provided | N/A | Structural | 2013 | Central Indian River Lagoon | Not provided | Not provided | Not provided | TN 50% TA & TP 2.3% TA | yes | 131.8858 | 797.1547
5543 | City of Palm Bay | Central IRL | A | IR12-21 | 0.56 | 0.48 | 0.059547 | 9.5235 | 1.4033 | 0.5671 | 0.083564 | 1210 | Fixed Single Family Units | PB-05 | Boundary Canal Trail Phase 3 | Baffle Box | 3,123.0 | 20% | 609 | 487.4 | 15% | 73.4 | 366.1736 | City of Palm Bay | N/A | Boundary Canal Trail Phase 3 | Not provided. | Baffle Boxes- First Generation (hydrodynamic separator) | Completed | 2014 | 16 | 11 | A | 366 | Not provided | Not provided | Not provided | Not provided | N/A | Structural | 2013 | Central Indian River Lagoon | Not provided | Not provided | Not provided | TN 50% TA & TP 2.3% TA | yes | 66.6861 | 240.9801
5544 | City of Palm Bay | Central IRL | A | IR12-21 | 0.56 | 0.48 | 0.058452 | 9.5235 | 1.4033 | 0.55667 | 0.082027 | 1210 | Fixed Single Family Units | PB-05 | Boundary Canal Trail Phase 3 | Baffle Box | 3,123.0 | 20% | 609 | 487.4 | 15% | 73.4 | 366.1736 | City of Palm Bay | N/A | Boundary Canal Trail Phase 3 | Not provided. | Baffle Boxes- First Generation (hydrodynamic separator) | Completed | 2014 | 16 | 11 | A | 366 | Not provided | Not provided | Not provided | Not provided | N/A | Structural | 2013 | Central Indian River Lagoon | Not provided | Not provided | Not provided | TN 50% TA & TP 2.3% TA | yes | 66.4307 | 236.5466
5545 | City of Palm Bay | Central IRL | A | IR12-21 | 0.56 | 0.48 | 0.01105 | 9.5235 | 1.4033 | 0.10524 | 0.015507 | 1210 | Fixed Single Family Units | PB-05 | Boundary Canal Trail Phase 3 | Baffle Box | 3,123.0 | 20% | 609 | 487.4 | 15% | 73.4 | 366.1736 | City of Palm Bay | N/A | Boundary Canal Trail Phase 3 | Not provided. | Baffle Boxes- First Generation (hydrodynamic separator) | Completed | 2014 | 16 | 11 | A | 366 | Not provided | Not provided | Not provided | Not provided | N/A | Structural | 2013 | Central Indian River Lagoon | Not provided | Not provided | Not provided | TN 50% TA & TP 2.3% TA | yes | 29.1639 | 44.7189
5546 | City of Palm Bay | Central IRL | A | IR12-21 | 0.56 | 0.48 | 0.11094 | 9.5235 | 1.4033 | 1.0565 | 0.15568 | 1210 | Fixed Single Family Units | PB-05 | Boundary Canal Trail Phase 3 | Baffle Box | 3,123.0 | 20% | 609 | 487.4 | 15% | 73.4 | 366.1736 | City of Palm Bay | N/A | Boundary Canal Trail Phase 3 | Not provided. | Baffle Boxes- First Generation (hydrodynamic separator) | Completed | 2014 | 16 | 11 | A | 366 | Not provided | Not provided | Not provided | Not provided | N/A | Structural | 2013 | Central Indian River Lagoon | Not provided | Not provided | Not provided | TN 50% TA & TP 2.3% TA | yes | 85.1981 | 448.9506
5547 | City of Palm Bay | Central IRL | A | IR12-21 | 0.56 | 0.48 | 0.13279 | 9.5235 | 1.4033 | 1.2646 | 0.18634 | 1210 | Fixed Single Family Units | PB-05 | Boundary Canal Trail Phase 3 | Baffle Box | 3,123.0 | 20% | 609 | 487.4 | 15% | 73.4 | 366.1736 | City of Palm Bay | N/A | Boundary Canal Trail Phase 3 | Not provided. | Baffle Boxes- First Generation (hydrodynamic separator) | Completed | 2014 | 16 | 11 | A | 366 | Not provided | Not provided | Not provided | Not provided | N/A | Structural | 2013 | Central Indian River Lagoon | Not provided | Not provided | Not provided | TN 50% TA & TP 2.3% TA | yes | 92.7591 | 537.3625
5548 | City of Palm Bay | Central IRL | A | IR12-21 | 0.56 | 0.48 | 0.048009 | 9.5235 | 1.4033 | 0.45721 | 0.067373 | 1210 | Fixed Single Family Units | PB-05 | Boundary Canal Trail Phase 3 | Baffle Box | 3,123.0 | 20% | 609 | 487.4 | 15% | 73.4 | 366.1736 | City of Palm Bay | N/A | Boundary Canal Trail Phase 3 | Not provided. | Baffle Boxes- First Generation (hydrodynamic separator) | Completed | 2014 | 16 | 11 | A | 366 | Not provided | Not provided | Not provided | Not provided | N/A | Structural | 2013 | Central Indian River Lagoon | Not provided | Not provided | Not provided | TN 50% TA & TP 2.3% TA | yes | 63.9878 | 194.2865
5549 | City of Palm Bay | Central IRL | A | IR12-21 | 0.56 | 0.48 | 0.0013395 | 5.1129 | 0.70679 | 0.0068489 | 0.00094676 | 1210 | Fixed Single Family Units | PB-05 | Boundary Canal Trail Phase 3 | Baffle Box | 3,123.0 | 20% | 609 | 487.4 | 15% | 73.4 | 366.1736 | City of Palm Bay | N/A | Boundary Canal Trail Phase 3 | Not provided. | Baffle Boxes- First Generation (hydrodynamic separator) | Completed | 2014 | 16 | 11 | A | 366 | Not provided | Not provided | Not provided | Not provided | N/A | Structural | 2013 | Central Indian River Lagoon | Not provided | Not provided | Not provided | TN 50% TA & TP 2.3% TA | yes | 20.2948 | 5.4209
5550 | City of Palm Bay | Central IRL | A | IR12-21 | 0.56 | 0.48 | 0.18006 | 9.8155 | 1.4559 | 1.7673 | 0.26214 | 1200 | Residential, Medium Density-Two-five dwellingunits per acre | PB-05 | Boundary Canal Trail Phase 3 | Baffle Box | 3,123.0 | 20% | 609 | 487.4 | 15% | 73.4 | 366.1736 | City of Palm Bay | N/A | Boundary Canal Trail Phase 3 | Not provided. | Baffle Boxes- First Generation (hydrodynamic separator) | Completed | 2014 | 16 | 11 | A | 366 | Not provided | Not provided | Not provided | Not provided | N/A | Structural | 2013 | Central Indian River Lagoon | Not provided | Not provided | Not provided | TN 50% TA & TP 2.3% TA | yes | 153.6285 | 728.6622
5551 | City of Palm Bay | Central IRL | A | IR12-21 | 0.56 | 0.48 | 0.034917 | 9.8155 | 1.4559 | 0.34273 | 0.050834 | 1210 | Fixed Single Family Units | PB-05 | Boundary Canal Trail Phase 3 | Baffle Box | 3,123.0 | 20% | 609 | 487.4 | 15% | 73.4 | 366.1736 | City of Palm Bay | N/A | Boundary Canal Trail Phase 3 | Not provided. | Baffle Boxes- First Generation (hydrodynamic separator) | Completed | 2014 | 16 | 11 | A | 366 | Not provided | Not provided | Not provided | Not provided | N/A | Structural | 2013 | Central Indian River Lagoon | Not provided | Not provided | Not provided | TN 50% TA & TP 2.3% TA | yes | 51.7711 | 141.303
5552 | City of Palm Bay | Central IRL | A | IR12-21 | 0.56 | 0.48 | 0.051478 | 9.8155 | 1.4559 | 0.50528 | 0.074945 | 1210 | Fixed Single Family Units | PB-05 | Boundary Canal Trail Phase 3 | Baffle Box | 3,123.0 | 20% | 609 | 487.4 | 15% | 73.4 | 366.1736 | City of Palm Bay | N/A | Boundary Canal Trail Phase 3 | Not provided. | Baffle Boxes- First Generation (hydrodynamic separator) | Completed | 2014 | 16 | 11 | A | 366 | Not provided | Not provided | Not provided | Not provided | N/A | Structural | 2013 | Central Indian River Lagoon | Not provided | Not provided | Not provided | TN 50% TA & TP 2.3% TA | yes | 62.1836 | 208.3243
5553 | City of Palm Bay | Central IRL | A | IR12-21 | 0.56 | 0.48 | 0.090244 | 9.8155 | 1.4559 | 0.88579 | 0.13138 | 1210 | Fixed Single Family Units | PB-05 | Boundary Canal Trail Phase 3 | Baffle Box | 3,123.0 | 20% | 609 | 487.4 | 15% | 73.4 | 366.1736 | City of Palm Bay | N/A | Boundary Canal Trail Phase 3 | Not provided. | Baffle Boxes- First Generation (hydrodynamic separator) | Completed | 2014 | 16 | 11 | A | 366 | Not provided | Not provided | Not provided | Not provided | N/A | Structural | 2013 | Central Indian River Lagoon | Not provided | Not provided | Not provided | TN 50% TA & TP 2.3% TA | yes | 77.2834 | 365.2031
5554 | City of Palm Bay | Central IRL | A | IR12-21 | 0.56 | 0.48 | 0.12712 | 9.8155 | 1.4559 | 1.2478 | 0.18507 | 1210 | Fixed Single Family Units | PB-05 | Boundary Canal Trail Phase 3 | Baffle Box | 3,123.0 | 20% | 609 | 487.4 | 15% | 73.4 | 366.1736 | City of Palm Bay | N/A | Boundary Canal Trail Phase 3 | Not provided. | Baffle Boxes- First Generation (hydrodynamic separator) | Completed | 2014 | 16 | 11 | A | 366 | Not provided | Not provided | Not provided | Not provided | N/A | Structural | 2013 | Central Indian River Lagoon | Not provided | Not provided | Not provided | TN 50% TA & TP 2.3% TA | yes | 90.8298 | 514.4421
5555 | City of Palm Bay | Central IRL | A | IR12-21 | 0.56 | 0.48 | 0.13395 | 9.8155 | 1.4559 | 1.3148 | 0.19501 | 1210 | Fixed Single Family Units | PB-05 | Boundary Canal Trail Phase 3 | Baffle Box | 3,123.0 | 20% | 609 | 487.4 | 15% | 73.4 | 366.1736 | City of Palm Bay | N/A | Boundary Canal Trail Phase 3 | Not provided. | Baffle Boxes- First Generation (hydrodynamic separator) | Completed | 2014 | 16 | 11 | A | 366 | Not provided | Not provided | Not provided | Not provided | N/A | Structural | 2013 | Central Indian River Lagoon | Not provided | Not provided | Not provided | TN 50% TA & TP 2.3% TA | yes | 94.702 | 542.0653
5556 | City of Palm Bay | Central IRL | A | IR12-21 | 0.56 | 0.48 | 0.16164 | 9.7441 | 1.4447 | 1.5751 | 0.23353 | 1200 | Residential, Medium Density-Two-five dwellingunits per acre | PB-05 | Boundary Canal Trail Phase 3 | Baffle Box | 3,123.0 | 20% | 609 | 487.4 | 15% | 73.4 | 366.1736 | City of Palm Bay | N/A | Boundary Canal Trail Phase 3 | Not provided. | Baffle Boxes- First Generation (hydrodynamic separator) | Completed | 2014 | 16 | 11 | A | 366 | Not provided | Not provided | Not provided | Not provided | N/A | Structural | 2013 | Central Indian River Lagoon | Not provided | Not provided | Not provided | TN 50% TA & TP 2.3% TA | yes | 126.1954 | 654.1452
5557 | City of Palm Bay | Central IRL | A | IR12-21 | 0.56 | 0.48 | 0.0085114 | 9.7441 | 1.4447 | 0.082936 | 0.012297 | 1210 | Fixed Single Family Units | PB-05 | Boundary Canal Trail Phase 3 | Baffle Box | 3,123.0 | 20% | 609 | 487.4 | 15% | 73.4 | 366.1736 | City of Palm Bay | N/A | Boundary Canal Trail Phase 3 | Not provided. | Baffle Boxes- First Generation (hydrodynamic separator) | Completed | 2014 | 16 | 11 | A | 366 | Not provided | Not provided | Not provided | Not provided | N/A | Structural | 2013 | Central Indian River Lagoon | Not provided | Not provided | Not provided | TN 50% TA & TP 2.3% TA | yes | 30.2 | 34.4443
5558 | City of Palm Bay | Central IRL | A | IR12-21 | 0.56 | 0.48 | 0.065714 | 9.7441 | 1.4447 | 0.64032 | 0.094939 | 1210 | Fixed Single Family Units | PB-05 | Boundary Canal Trail Phase 3 | Baffle Box | 3,123.0 | 20% | 609 | 487.4 | 15% | 73.4 | 366.1736 | City of Palm Bay | N/A | Boundary Canal Trail Phase 3 | Not provided. | Baffle Boxes- First Generation (hydrodynamic separator) | Completed | 2014 | 16 | 11 | A | 366 | Not provided | Not provided | Not provided | Not provided | N/A | Structural | 2013 | Central Indian River Lagoon | Not provided | Not provided | Not provided | TN 50% TA & TP 2.3% TA | yes | 68.3427 | 265.9347
5559 | City of Palm Bay | Central IRL | A | IR12-21 | 0.56 | 0.48 | 0.16731 | 9.7441 | 1.4447 | 1.6303 | 0.24172 | 1210 | Fixed Single Family Units | PB-05 | Boundary Canal Trail Phase 3 | Baffle Box | 3,123.0 | 20% | 609 | 487.4 | 15% | 73.4 | 366.1736 | City of Palm Bay | N/A | Boundary Canal Trail Phase 3 | Not provided. | Baffle Boxes- First Generation (hydrodynamic separator) | Completed | 2014 | 16 | 11 | A | 366 | Not provided | Not provided | Not provided | Not provided | N/A | Structural | 2013 | Central Indian River Lagoon | Not provided | Not provided | Not provided | TN 50% TA & TP 2.3% TA | yes | 104.1887 | 677.0767
5560 | City of Palm Bay | Central IRL | A | IR12-21 | 0.56 | 0.48 | 0.070621 | 9.7441 | 1.4447 | 0.68814 | 0.10203 | 1210 | Fixed Single Family Units | PB-05 | Boundary Canal Trail Phase 3 | Baffle Box | 3,123.0 | 20% | 609 | 487.4 | 15% | 73.4 | 366.1736 | City of Palm Bay | N/A | Boundary Canal Trail Phase 3 | Not provided. | Baffle Boxes- First Generation (hydrodynamic separator) | Completed | 2014 | 16 | 11 | A | 366 | Not provided | Not provided | Not provided | Not provided | N/A | Structural | 2013 | Central Indian River Lagoon | Not provided | Not provided | Not provided | TN 50% TA & TP 2.3% TA | yes | 72.8977 | 285.7919
5561 | City of Palm Bay | Central IRL | A | IR12-21 | 0.56 | 0.48 | 0.14397 | 9.7441 | 1.4447 | 1.4028 | 0.20799 | 1210 | Fixed Single Family Units | PB-05 | Boundary Canal Trail Phase 3 | Baffle Box | 3,123.0 | 20% | 609 | 487.4 | 15% | 73.4 | 366.1736 | City of Palm Bay | N/A | Boundary Canal Trail Phase 3 | Not provided. | Baffle Boxes- First Generation (hydrodynamic separator) | Completed | 2014 | 16 | 11 | A | 366 | Not provided | Not provided | Not provided | Not provided | N/A | Structural | 2013 | Central Indian River Lagoon | Not provided | Not provided | Not provided | TN 50% TA & TP 2.3% TA | yes | 96.7064 | 582.6072
5562 | City of Palm Bay | Central IRL | A | IR12-21 | 0.56 | 0.48 | 0.18353 | 9.4225 | 1.385 | 1.7293 | 0.25419 | 1200 | Residential, Medium Density-Two-five dwellingunits per acre | PB-05 | Boundary Canal Trail Phase 3 | Baffle Box | 3,123.0 | 20% | 609 | 487.4 | 15% | 73.4 | 366.1736 | City of Palm Bay | N/A | Boundary Canal Trail Phase 3 | Not provided. | Baffle Boxes- First Generation (hydrodynamic separator) | Completed | 2014 | 16 | 11 | A | 366 | Not provided | Not provided | Not provided | Not provided | N/A | Structural | 2013 | Central Indian River Lagoon | Not provided | Not provided | Not provided | TN 50% TA & TP 2.3% TA | yes | 129.7382 | 742.7168
5563 | City of Palm Bay | Central IRL | A | IR12-21 | 0.56 | 0.48 | 0.01399 | 9.4225 | 1.385 | 0.13182 | 0.019376 | 1210 | Fixed Single Family Units | PB-05 | Boundary Canal Trail Phase 3 | Baffle Box | 3,123.0 | 20% | 609 | 487.4 | 15% | 73.4 | 366.1736 | City of Palm Bay | N/A | Boundary Canal Trail Phase 3 | Not provided. | Baffle Boxes- First Generation (hydrodynamic separator) | Completed | 2014 | 16 | 11 | A | 366 | Not provided | Not provided | Not provided | Not provided | N/A | Structural | 2013 | Central Indian River Lagoon | Not provided | Not provided | Not provided | TN 50% TA & TP 2.3% TA | yes | 45.7915 | 56.6141
5564 | City of Palm Bay | Central IRL | A | IR12-21 | 0.56 | 0.48 | 0.11492 | 9.4225 | 1.385 | 1.0829 | 0.15917 | 1210 | Fixed Single Family Units | PB-05 | Boundary Canal Trail Phase 3 | Baffle Box | 3,123.0 | 20% | 609 | 487.4 | 15% | 73.4 | 366.1736 | City of Palm Bay | N/A | Boundary Canal Trail Phase 3 | Not provided. | Baffle Boxes- First Generation (hydrodynamic separator) | Completed | 2014 | 16 | 11 | A | 366 | Not provided | Not provided | Not provided | Not provided | N/A | Structural | 2013 | Central Indian River Lagoon | Not provided | Not provided | Not provided | TN 50% TA & TP 2.3% TA | yes | 86.4057 | 465.0757
5565 | City of Palm Bay | Central IRL | A | IR12-21 | 0.56 | 0.48 | 0.11804 | 9.4225 | 1.385 | 1.1123 | 0.16349 | 1210 | Fixed Single Family Units | PB-05 | Boundary Canal Trail Phase 3 | Baffle Box | 3,123.0 | 20% | 609 | 487.4 | 15% | 73.4 | 366.1736 | City of Palm Bay | N/A | Boundary Canal Trail Phase 3 | Not provided. | Baffle Boxes- First Generation (hydrodynamic separator) | Completed | 2014 | 16 | 11 | A | 366 | Not provided | Not provided | Not provided | Not provided | N/A | Structural | 2013 | Central Indian River Lagoon | Not provided | Not provided | Not provided | TN 50% TA & TP 2.3% TA | yes | 87.5133 | 477.7098
5566 | City of Palm Bay | Central IRL | A | IR12-21 | 0.56 | 0.48 | 0.0081547 | 9.4225 | 1.385 | 0.076837 | 0.011294 | 1210 | Fixed Single Family Units | PB-05 | Boundary Canal Trail Phase 3 | Baffle Box | 3,123.0 | 20% | 609 | 487.4 | 15% | 73.4 | 366.1736 | City of Palm Bay | N/A | Boundary Canal Trail Phase 3 | Not provided. | Baffle Boxes- First Generation (hydrodynamic separator) | Completed | 2014 | 16 | 11 | A | 366 | Not provided | Not provided | Not provided | Not provided | N/A | Structural | 2013 | Central Indian River Lagoon | Not provided | Not provided | Not provided | TN 50% TA & TP 2.3% TA | yes | 45.5808 | 33.0007
5567 | City of Palm Bay | Central IRL | A | IR12-21 | 0.56 | 0.48 | 0.008311 | 9.4225 | 1.385 | 0.07831 | 0.011511 | 1210 | Fixed Single Family Units | PB-05 | Boundary Canal Trail Phase 3 | Baffle Box | 3,123.0 | 20% | 609 | 487.4 | 15% | 73.4 | 366.1736 | City of Palm Bay | N/A | Boundary Canal Trail Phase 3 | Not provided. | Baffle Boxes- First Generation (hydrodynamic separator) | Completed | 2014 | 16 | 11 | A | 366 | Not provided | Not provided | Not provided | Not provided | N/A | Structural | 2013 | Central Indian River Lagoon | Not provided | Not provided | Not provided | TN 50% TA & TP 2.3% TA | yes | 32.673 | 33.6335
5568 | City of Palm Bay | Central IRL | A | IR12-21 | 0.56 | 0.48 | 0.080194 | 9.4225 | 1.385 | 0.75563 | 0.11107 | 1210 | Fixed Single Family Units | PB-05 | Boundary Canal Trail Phase 3 | Baffle Box | 3,123.0 | 20% | 609 | 487.4 | 15% | 73.4 | 366.1736 | City of Palm Bay | N/A | Boundary Canal Trail Phase 3 | Not provided. | Baffle Boxes- First Generation (hydrodynamic separator) | Completed | 2014 | 16 | 11 | A | 366 | Not provided | Not provided | Not provided | Not provided | N/A | Structural | 2013 | Central Indian River Lagoon | Not provided | Not provided | Not provided | TN 50% TA & TP 2.3% TA | yes | 74.0841 | 324.5354
5569 | City of Palm Bay | Central IRL | A | IR12-21 | 0.56 | 0.48 | 0.083317 | 9.4225 | 1.385 | 0.78505 | 0.1154 | 1210 | Fixed Single Family Units | PB-05 | Boundary Canal Trail Phase 3 | Baffle Box | 3,123.0 | 20% | 609 | 487.4 | 15% | 73.4 | 366.1736 | City of Palm Bay | N/A | Boundary Canal Trail Phase 3 | Not provided. | Baffle Boxes- First Generation (hydrodynamic separator) | Completed | 2014 | 16 | 11 | A | 366 | Not provided | Not provided | Not provided | Not provided | N/A | Structural | 2013 | Central Indian River Lagoon | Not provided | Not provided | Not provided | TN 50% TA & TP 2.3% TA | yes | 75.1919 | 337.171
5570 | City of Palm Bay | Central IRL | A | IR12-21 | 0.56 | 0.48 | 0.0073002 | 9.4225 | 1.385 | 0.068786 | 0.010111 | 1210 | Fixed Single Family Units | PB-05 | Boundary Canal Trail Phase 3 | Baffle Box | 3,123.0 | 20% | 609 | 487.4 | 15% | 73.4 | 366.1736 | City of Palm Bay | N/A | Boundary Canal Trail Phase 3 | Not provided. | Baffle Boxes- First Generation (hydrodynamic separator) | Completed | 2014 | 16 | 11 | A | 366 | Not provided | Not provided | Not provided | Not provided | N/A | Structural | 2013 | Central Indian River Lagoon | Not provided | Not provided | Not provided | TN 50% TA & TP 2.3% TA | yes | 34.0803 | 29.543
5571 | City of Palm Bay | Central IRL | A | IR12-21 | 0.56 | 0.48 | 0.18571 | 9.7946 | 1.4528 | 1.8189 | 0.2698 | 1200 | Residential, Medium Density-Two-five dwellingunits per acre | PB-05 | Boundary Canal Trail Phase 3 | Baffle Box | 3,123.0 | 20% | 609 | 487.4 | 15% | 73.4 | 366.1736 | City of Palm Bay | N/A | Boundary Canal Trail Phase 3 | Not provided. | Baffle Boxes- First Generation (hydrodynamic separator) | Completed | 2014 | 16 | 11 | A | 366 | Not provided | Not provided | Not provided | Not provided | N/A | Structural | 2013 | Central Indian River Lagoon | Not provided | Not provided | Not provided | TN 50% TA & TP 2.3% TA | yes | 130.0419 | 751.5273
5572 | City of Palm Bay | Central IRL | A | IR12-21 | 0.56 | 0.48 | 0.046636 | 9.7946 | 1.4528 | 0.45678 | 0.067753 | 1210 | Fixed Single Family Units | PB-05 | Boundary Canal Trail Phase 3 | Baffle Box | 3,123.0 | 20% | 609 | 487.4 | 15% | 73.4 | 366.1736 | City of Palm Bay | N/A | Boundary Canal Trail Phase 3 | Not provided. | Baffle Boxes- First Generation (hydrodynamic separator) | Completed | 2014 | 16 | 11 | A | 366 | Not provided | Not provided | Not provided | Not provided | N/A | Structural | 2013 | Central Indian River Lagoon | Not provided | Not provided | Not provided | TN 50% TA & TP 2.3% TA | yes | 60.9932 | 188.729
5573 | City of Palm Bay | Central IRL | A | IR12-21 | 0.56 | 0.48 | 0.034797 | 9.7946 | 1.4528 | 0.34083 | 0.050554 | 1210 | Fixed Single Family Units | PB-05 | Boundary Canal Trail Phase 3 | Baffle Box | 3,123.0 | 20% | 609 | 487.4 | 15% | 73.4 | 366.1736 | City of Palm Bay | N/A | Boundary Canal Trail Phase 3 | Not provided. | Baffle Boxes- First Generation (hydrodynamic separator) | Completed | 2014 | 16 | 11 | A | 366 | Not provided | Not provided | Not provided | Not provided | N/A | Structural | 2013 | Central Indian River Lagoon | Not provided | Not provided | Not provided | TN 50% TA & TP 2.3% TA | yes | 47.6593 | 140.8202
5574 | City of Palm Bay | Central IRL | A | IR12-21 | 0.56 | 0.48 | 0.15193 | 9.7946 | 1.4528 | 1.4881 | 0.22073 | 1210 | Fixed Single Family Units | PB-05 | Boundary Canal Trail Phase 3 | Baffle Box | 3,123.0 | 20% | 609 | 487.4 | 15% | 73.4 | 366.1736 | City of Palm Bay | N/A | Boundary Canal Trail Phase 3 | Not provided. | Baffle Boxes- First Generation (hydrodynamic separator) | Completed | 2014 | 16 | 11 | A | 366 | Not provided | Not provided | Not provided | Not provided | N/A | Structural | 2013 | Central Indian River Lagoon | Not provided | Not provided | Not provided | TN 50% TA & TP 2.3% TA | yes | 99.6992 | 614.8491
5575 | City of Palm Bay | Central IRL | A | IR12-21 | 0.56 | 0.48 | 0.090264 | 9.7946 | 1.4528 | 0.88411 | 0.13114 | 1210 | Fixed Single Family Units | PB-05 | Boundary Canal Trail Phase 3 | Baffle Box | 3,123.0 | 20% | 609 | 487.4 | 15% | 73.4 | 366.1736 | City of Palm Bay | N/A | Boundary Canal Trail Phase 3 | Not provided. | Baffle Boxes- First Generation (hydrodynamic separator) | Completed | 2014 | 16 | 11 | A | 366 | Not provided | Not provided | Not provided | Not provided | N/A | Structural | 2013 | Central Indian River Lagoon | Not provided | Not provided | Not provided | TN 50% TA & TP 2.3% TA | yes | 83.6927 | 365.2869
5576 | City of Palm Bay | Central IRL | A | IR12-21 | 0.56 | 0.48 | 0.07979 | 9.7946 | 1.4528 | 0.78152 | 0.11592 | 1210 | Fixed Single Family Units | PB-05 | Boundary Canal Trail Phase 3 | Baffle Box | 3,123.0 | 20% | 609 | 487.4 | 15% | 73.4 | 366.1736 | City of Palm Bay | N/A | Boundary Canal Trail Phase 3 | Not provided. | Baffle Boxes- First Generation (hydrodynamic separator) | Completed | 2014 | 16 | 11 | A | 366 | Not provided | Not provided | Not provided | Not provided | N/A | Structural | 2013 | Central Indian River Lagoon | Not provided | Not provided | Not provided | TN 50% TA & TP 2.3% TA | yes | 74.1657 | 322.9004
5577 | City of Palm Bay | Central IRL | A | IR12-21 | 0.56 | 0.48 | 0.028636 | 9.7946 | 1.4528 | 0.28048 | 0.041603 | 1210 | Fixed Single Family Units | PB-05 | Boundary Canal Trail Phase 3 | Baffle Box | 3,123.0 | 20% | 609 | 487.4 | 15% | 73.4 | 366.1736 | City of Palm Bay | N/A | Boundary Canal Trail Phase 3 | Not provided. | Baffle Boxes- First Generation (hydrodynamic separator) | Completed | 2014 | 16 | 11 | A | 366 | Not provided | Not provided | Not provided | Not provided | N/A | Structural | 2013 | Central Indian River Lagoon | Not provided | Not provided | Not provided | TN 50% TA & TP 2.3% TA | yes | 43.2949 | 115.8871
5578 | City of Palm Bay | Central IRL | A | IR12-21 | 0.56 | 0.48 | 0.047801 | 9.3962 | 1.3812 | 0.44915 | 0.066023 | 1200 | Residential, Medium Density-Two-five dwellingunits per acre | PB-05 | Boundary Canal Trail Phase 3 | Baffle Box | 3,123.0 | 20% | 609 | 487.4 | 15% | 73.4 | 366.1736 | City of Palm Bay | N/A | Boundary Canal Trail Phase 3 | Not provided. | Baffle Boxes- First Generation (hydrodynamic separator) | Completed | 2014 | 16 | 11 | A | 366 | Not provided | Not provided | Not provided | Not provided | N/A | Structural | 2013 | Central Indian River Lagoon | Not provided | Not provided | Not provided | TN 50% TA & TP 2.3% TA | yes | 107.6183 | 193.4446
5579 | City of Palm Bay | Central IRL | A | IR12-21 | 0.56 | 0.48 | 0.084726 | 9.3962 | 1.3812 | 0.7961 | 0.11702 | 1210 | Fixed Single Family Units | PB-05 | Boundary Canal Trail Phase 3 | Baffle Box | 3,123.0 | 20% | 609 | 487.4 | 15% | 73.4 | 366.1736 | City of Palm Bay | N/A | Boundary Canal Trail Phase 3 | Not provided. | Baffle Boxes- First Generation (hydrodynamic separator) | Completed | 2014 | 16 | 11 | A | 366 | Not provided | Not provided | Not provided | Not provided | N/A | Structural | 2013 | Central Indian River Lagoon | Not provided | Not provided | Not provided | TN 50% TA & TP 2.3% TA | yes | 76.0232 | 342.8723
5580 | City of Palm Bay | Central IRL | A | IR12-21 | 0.56 | 0.48 | 0.15306 | 9.3962 | 1.3812 | 1.4382 | 0.21141 | 1210 | Fixed Single Family Units | PB-05 | Boundary Canal Trail Phase 3 | Baffle Box | 3,123.0 | 20% | 609 | 487.4 | 15% | 73.4 | 366.1736 | City of Palm Bay | N/A | Boundary Canal Trail Phase 3 | Not provided. | Baffle Boxes- First Generation (hydrodynamic separator) | Completed | 2014 | 16 | 11 | A | 366 | Not provided | Not provided | Not provided | Not provided | N/A | Structural | 2013 | Central Indian River Lagoon | Not provided | Not provided | Not provided | TN 50% TA & TP 2.3% TA | yes | 102.0647 | 619.4191
5581 | City of Palm Bay | Central IRL | A | IR12-21 | 0.56 | 0.48 | 0.22832 | 9.3962 | 1.3812 | 2.1454 | 0.31536 | 1210 | Fixed Single Family Units | PB-05 | Boundary Canal Trail Phase 3 | Baffle Box | 3,123.0 | 20% | 609 | 487.4 | 15% | 73.4 | 366.1736 | City of Palm Bay | N/A | Boundary Canal Trail Phase 3 | Not provided. | Baffle Boxes- First Generation (hydrodynamic separator) | Completed | 2014 | 16 | 11 | A | 366 | Not provided | Not provided | Not provided | Not provided | N/A | Structural | 2013 | Central Indian River Lagoon | Not provided | Not provided | Not provided | TN 50% TA & TP 2.3% TA | yes | 121.6162 | 923.9966
5582 | City of Palm Bay | Central IRL | A | IR12-21 | 0.56 | 0.48 | 0.10125 | 9.3962 | 1.3812 | 0.9514 | 0.13985 | 1210 | Fixed Single Family Units | PB-05 | Boundary Canal Trail Phase 3 | Baffle Box | 3,123.0 | 20% | 609 | 487.4 | 15% | 73.4 | 366.1736 | City of Palm Bay | N/A | Boundary Canal Trail Phase 3 | Not provided. | Baffle Boxes- First Generation (hydrodynamic separator) | Completed | 2014 | 16 | 11 | A | 366 | Not provided | Not provided | Not provided | Not provided | N/A | Structural | 2013 | Central Indian River Lagoon | Not provided | Not provided | Not provided | TN 50% TA & TP 2.3% TA | yes | 84.0241 | 409.7613
5583 | City of Palm Bay | Central IRL | A | IR12-21 | 0.56 | 0.48 | 0.0025625 | 9.3962 | 1.3812 | 0.024078 | 0.0035393 | 1210 | Fixed Single Family Units | PB-05 | Boundary Canal Trail Phase 3 | Baffle Box | 3,123.0 | 20% | 609 | 487.4 | 15% | 73.4 | 366.1736 | City of Palm Bay | N/A | Boundary Canal Trail Phase 3 | Not provided. | Baffle Boxes- First Generation (hydrodynamic separator) | Completed | 2014 | 16 | 11 | A | 366 | Not provided | Not provided | Not provided | Not provided | N/A | Structural | 2013 | Central Indian River Lagoon | Not provided | Not provided | Not provided | TN 50% TA & TP 2.3% TA | yes | 62.7288 | 10.37
5584 | City of Palm Bay | Central IRL | A | IR12-21 | 0.56 | 0.48 | 3.3621e-05 | 9.3962 | 1.3812 | 0.00031591 | 4.6437e-05 | 1210 | Fixed Single Family Units | PB-05 | Boundary Canal Trail Phase 3 | Baffle Box | 3,123.0 | 20% | 609 | 487.4 | 15% | 73.4 | 366.1736 | City of Palm Bay | N/A | Boundary Canal Trail Phase 3 | Not provided. | Baffle Boxes- First Generation (hydrodynamic separator) | Completed | 2014 | 16 | 11 | A | 366 | Not provided | Not provided | Not provided | Not provided | N/A | Structural | 2013 | Central Indian River Lagoon | Not provided | Not provided | Not provided | TN 50% TA & TP 2.3% TA | yes | 5.042 | 0.13606
5585 | City of Palm Bay | Central IRL | A | IR12-21 | 0.56 | 0.48 | 0.0011245 | 9.405 | 1.3825 | 0.010576 | 0.0015546 | 1200 | Residential, Medium Density-Two-five dwellingunits per acre | PB-05 | Boundary Canal Trail Phase 3 | Baffle Box | 3,123.0 | 20% | 609 | 487.4 | 15% | 73.4 | 366.1736 | City of Palm Bay | N/A | Boundary Canal Trail Phase 3 | Not provided. | Baffle Boxes- First Generation (hydrodynamic separator) | Completed | 2014 | 16 | 11 | A | 366 | Not provided | Not provided | Not provided | Not provided | N/A | Structural | 2013 | Central Indian River Lagoon | Not provided | Not provided | Not provided | TN 50% TA & TP 2.3% TA | yes | 11.7203 | 4.5507
5586 | City of Palm Bay | Central IRL | A | IR12-21 | 0.56 | 0.48 | 0.17135 | 9.405 | 1.3825 | 1.6116 | 0.23689 | 1210 | Fixed Single Family Units | PB-05 | Boundary Canal Trail Phase 3 | Baffle Box | 3,123.0 | 20% | 609 | 487.4 | 15% | 73.4 | 366.1736 | City of Palm Bay | N/A | Boundary Canal Trail Phase 3 | Not provided. | Baffle Boxes- First Generation (hydrodynamic separator) | Completed | 2014 | 16 | 11 | A | 366 | Not provided | Not provided | Not provided | Not provided | N/A | Structural | 2013 | Central Indian River Lagoon | Not provided | Not provided | Not provided | TN 50% TA & TP 2.3% TA | yes | 107.9414 | 693.4397
5587 | City of Palm Bay | Central IRL | A | IR12-21 | 0.56 | 0.48 | 0.026736 | 9.405 | 1.3825 | 0.25145 | 0.036962 | 1210 | Fixed Single Family Units | PB-05 | Boundary Canal Trail Phase 3 | Baffle Box | 3,123.0 | 20% | 609 | 487.4 | 15% | 73.4 | 366.1736 | City of Palm Bay | N/A | Boundary Canal Trail Phase 3 | Not provided. | Baffle Boxes- First Generation (hydrodynamic separator) | Completed | 2014 | 16 | 11 | A | 366 | Not provided | Not provided | Not provided | Not provided | N/A | Structural | 2013 | Central Indian River Lagoon | Not provided | Not provided | Not provided | TN 50% TA & TP 2.3% TA | yes | 48.7541 | 108.196
5588 | City of Palm Bay | Central IRL | A | IR12-21 | 0.56 | 0.48 | 0.11714 | 9.405 | 1.3825 | 1.1017 | 0.16194 | 1210 | Fixed Single Family Units | PB-05 | Boundary Canal Trail Phase 3 | Baffle Box | 3,123.0 | 20% | 609 | 487.4 | 15% | 73.4 | 366.1736 | City of Palm Bay | N/A | Boundary Canal Trail Phase 3 | Not provided. | Baffle Boxes- First Generation (hydrodynamic separator) | Completed | 2014 | 16 | 11 | A | 366 | Not provided | Not provided | Not provided | Not provided | N/A | Structural | 2013 | Central Indian River Lagoon | Not provided | Not provided | Not provided | TN 50% TA & TP 2.3% TA | yes | 94.1106 | 474.0296
5589 | City of Palm Bay | Central IRL | A | IR12-21 | 0.56 | 0.48 | 0.1329 | 9.405 | 1.3825 | 1.2499 | 0.18373 | 1210 | Fixed Single Family Units | PB-05 | Boundary Canal Trail Phase 3 | Baffle Box | 3,123.0 | 20% | 609 | 487.4 | 15% | 73.4 | 366.1736 | City of Palm Bay | N/A | Boundary Canal Trail Phase 3 | Not provided. | Baffle Boxes- First Generation (hydrodynamic separator) | Completed | 2014 | 16 | 11 | A | 366 | Not provided | Not provided | Not provided | Not provided | N/A | Structural | 2013 | Central Indian River Lagoon | Not provided | Not provided | Not provided | TN 50% TA & TP 2.3% TA | yes | 96.2603 | 537.8352
5590 | City of Palm Bay | Central IRL | A | IR12-21 | 0.56 | 0.48 | 0.16276 | 9.405 | 1.3825 | 1.5307 | 0.22501 | 1210 | Fixed Single Family Units | PB-05 | Boundary Canal Trail Phase 3 | Baffle Box | 3,123.0 | 20% | 609 | 487.4 | 15% | 73.4 | 366.1736 | City of Palm Bay | N/A | Boundary Canal Trail Phase 3 | Not provided. | Baffle Boxes- First Generation (hydrodynamic separator) | Completed | 2014 | 16 | 11 | A | 366 | Not provided | Not provided | Not provided | Not provided | N/A | Structural | 2013 | Central Indian River Lagoon | Not provided | Not provided | Not provided | TN 50% TA & TP 2.3% TA | yes | 104.8003 | 658.6593
5591 | City of Palm Bay | Central IRL | A | IR12-21 | 0.56 | 0.48 | 0.0057549 | 9.405 | 1.3825 | 0.054125 | 0.007956 | 1210 | Fixed Single Family Units | PB-05 | Boundary Canal Trail Phase 3 | Baffle Box | 3,123.0 | 20% | 609 | 487.4 | 15% | 73.4 | 366.1736 | City of Palm Bay | N/A | Boundary Canal Trail Phase 3 | Not provided. | Baffle Boxes- First Generation (hydrodynamic separator) | Completed | 2014 | 16 | 11 | A | 366 | Not provided | Not provided | Not provided | Not provided | N/A | Structural | 2013 | Central Indian River Lagoon | Not provided | Not provided | Not provided | TN 50% TA & TP 2.3% TA | yes | 25.2538 | 23.2894
5592 | City of Palm Bay | Central IRL | A | IR12-21 | 0.56 | 0.48 | 0.11609 | 9.8341 | 1.4586 | 1.1416 | 0.16933 | 1200 | Residential, Medium Density-Two-five dwellingunits per acre | PB-05 | Boundary Canal Trail Phase 3 | Baffle Box | 3,123.0 | 20% | 609 | 487.4 | 15% | 73.4 | 366.1736 | City of Palm Bay | N/A | Boundary Canal Trail Phase 3 | Not provided. | Baffle Boxes- First Generation (hydrodynamic separator) | Completed | 2014 | 16 | 11 | A | 366 | Not provided | Not provided | Not provided | Not provided | N/A | Structural | 2013 | Central Indian River Lagoon | Not provided | Not provided | Not provided | TN 50% TA & TP 2.3% TA | yes | 93.5924 | 469.7984
5593 | City of Palm Bay | Central IRL | A | IR12-21 | 0.56 | 0.48 | 0.10096 | 9.8341 | 1.4586 | 0.99281 | 0.14725 | 1210 | Fixed Single Family Units | PB-05 | Boundary Canal Trail Phase 3 | Baffle Box | 3,123.0 | 20% | 609 | 487.4 | 15% | 73.4 | 366.1736 | City of Palm Bay | N/A | Boundary Canal Trail Phase 3 | Not provided. | Baffle Boxes- First Generation (hydrodynamic separator) | Completed | 2014 | 16 | 11 | A | 366 | Not provided | Not provided | Not provided | Not provided | N/A | Structural | 2013 | Central Indian River Lagoon | Not provided | Not provided | Not provided | TN 50% TA & TP 2.3% TA | yes | 82.6179 | 408.5557
5594 | City of Palm Bay | Central IRL | A | IR12-21 | 0.56 | 0.48 | 0.11644 | 9.8341 | 1.4586 | 1.1451 | 0.16983 | 1210 | Fixed Single Family Units | PB-05 | Boundary Canal Trail Phase 3 | Baffle Box | 3,123.0 | 20% | 609 | 487.4 | 15% | 73.4 | 366.1736 | City of Palm Bay | N/A | Boundary Canal Trail Phase 3 | Not provided. | Baffle Boxes- First Generation (hydrodynamic separator) | Completed | 2014 | 16 | 11 | A | 366 | Not provided | Not provided | Not provided | Not provided | N/A | Structural | 2013 | Central Indian River Lagoon | Not provided | Not provided | Not provided | TN 50% TA & TP 2.3% TA | yes | 88.2291 | 471.21
5595 | City of Palm Bay | Central IRL | A | IR12-21 | 0.56 | 0.48 | 0.029208 | 9.8341 | 1.4586 | 0.28723 | 0.042602 | 1210 | Fixed Single Family Units | PB-05 | Boundary Canal Trail Phase 3 | Baffle Box | 3,123.0 | 20% | 609 | 487.4 | 15% | 73.4 | 366.1736 | City of Palm Bay | N/A | Boundary Canal Trail Phase 3 | Not provided. | Baffle Boxes- First Generation (hydrodynamic separator) | Completed | 2014 | 16 | 11 | A | 366 | Not provided | Not provided | Not provided | Not provided | N/A | Structural | 2013 | Central Indian River Lagoon | Not provided | Not provided | Not provided | TN 50% TA & TP 2.3% TA | yes | 47.6803 | 118.1992
5596 | City of Palm Bay | Central IRL | A | IR12-21 | 0.56 | 0.48 | 0.034711 | 9.8341 | 1.4586 | 0.34135 | 0.050628 | 1210 | Fixed Single Family Units | PB-05 | Boundary Canal Trail Phase 3 | Baffle Box | 3,123.0 | 20% | 609 | 487.4 | 15% | 73.4 | 366.1736 | City of Palm Bay | N/A | Boundary Canal Trail Phase 3 | Not provided. | Baffle Boxes- First Generation (hydrodynamic separator) | Completed | 2014 | 16 | 11 | A | 366 | Not provided | Not provided | Not provided | Not provided | N/A | Structural | 2013 | Central Indian River Lagoon | Not provided | Not provided | Not provided | TN 50% TA & TP 2.3% TA | yes | 52.893 | 140.4696
5597 | City of Palm Bay | Central IRL | A | IR12-21 | 0.56 | 0.48 | 0.26936 | 9.4188 | 1.3845 | 2.5371 | 0.37293 | 1200 | Residential, Medium Density-Two-five dwellingunits per acre | PB-05 | Boundary Canal Trail Phase 3 | Baffle Box | 3,123.0 | 20% | 609 | 487.4 | 15% | 73.4 | 366.1736 | City of Palm Bay | N/A | Boundary Canal Trail Phase 3 | Not provided. | Baffle Boxes- First Generation (hydrodynamic separator) | Completed | 2014 | 16 | 11 | A | 366 | Not provided | Not provided | Not provided | Not provided | N/A | Structural | 2013 | Central Indian River Lagoon | Not provided | Not provided | Not provided | TN 50% TA & TP 2.3% TA | yes | 143.618 | 1090.0788
5598 | City of Palm Bay | Central IRL | A | IR12-21 | 0.56 | 0.48 | 0.0058043 | 9.4188 | 1.3845 | 0.05467 | 0.008036 | 1210 | Fixed Single Family Units | PB-05 | Boundary Canal Trail Phase 3 | Baffle Box | 3,123.0 | 20% | 609 | 487.4 | 15% | 73.4 | 366.1736 | City of Palm Bay | N/A | Boundary Canal Trail Phase 3 | Not provided. | Baffle Boxes- First Generation (hydrodynamic separator) | Completed | 2014 | 16 | 11 | A | 366 | Not provided | Not provided | Not provided | Not provided | N/A | Structural | 2013 | Central Indian River Lagoon | Not provided | Not provided | Not provided | TN 50% TA & TP 2.3% TA | yes | 59.2226 | 23.4893
5599 | City of Palm Bay | Central IRL | A | IR12-21 | 0.56 | 0.48 | 0.17534 | 9.4188 | 1.3845 | 1.6515 | 0.24276 | 1210 | Fixed Single Family Units | PB-05 | Boundary Canal Trail Phase 3 | Baffle Box | 3,123.0 | 20% | 609 | 487.4 | 15% | 73.4 | 366.1736 | City of Palm Bay | N/A | Boundary Canal Trail Phase 3 | Not provided. | Baffle Boxes- First Generation (hydrodynamic separator) | Completed | 2014 | 16 | 11 | A | 366 | Not provided | Not provided | Not provided | Not provided | N/A | Structural | 2013 | Central Indian River Lagoon | Not provided | Not provided | Not provided | TN 50% TA & TP 2.3% TA | yes | 106.7973 | 709.5857
5600 | City of Palm Bay | Central IRL | A | IR12-21 | 0.56 | 0.48 | 0.0056072 | 9.4188 | 1.3845 | 0.052813 | 0.007763 | 1210 | Fixed Single Family Units | PB-05 | Boundary Canal Trail Phase 3 | Baffle Box | 3,123.0 | 20% | 609 | 487.4 | 15% | 73.4 | 366.1736 | City of Palm Bay | N/A | Boundary Canal Trail Phase 3 | Not provided. | Baffle Boxes- First Generation (hydrodynamic separator) | Completed | 2014 | 16 | 11 | A | 366 | Not provided | Not provided | Not provided | Not provided | N/A | Structural | 2013 | Central Indian River Lagoon | Not provided | Not provided | Not provided | TN 50% TA & TP 2.3% TA | yes | 56.8473 | 22.6914
5601 | City of Palm Bay | Central IRL | A | IR12-21 | 0.56 | 0.48 | 0.16165 | 9.4188 | 1.3845 | 1.5225 | 0.2238 | 1210 | Fixed Single Family Units | PB-05 | Boundary Canal Trail Phase 3 | Baffle Box | 3,123.0 | 20% | 609 | 487.4 | 15% | 73.4 | 366.1736 | City of Palm Bay | N/A | Boundary Canal Trail Phase 3 | Not provided. | Baffle Boxes- First Generation (hydrodynamic separator) | Completed | 2014 | 16 | 11 | A | 366 | Not provided | Not provided | Not provided | Not provided | N/A | Structural | 2013 | Central Indian River Lagoon | Not provided | Not provided | Not provided | TN 50% TA & TP 2.3% TA | yes | 102.6972 | 654.1548
5602 | City of Palm Bay | Central IRL | A | IR12-21 | 0.56 | 0.48 | 0.056994 | 9.3949 | 1.381 | 0.53545 | 0.078709 | 1200 | Residential, Medium Density-Two-five dwellingunits per acre | PB-05 | Boundary Canal Trail Phase 3 | Baffle Box | 3,123.0 | 20% | 609 | 487.4 | 15% | 73.4 | 366.1736 | City of Palm Bay | N/A | Boundary Canal Trail Phase 3 | Not provided. | Baffle Boxes- First Generation (hydrodynamic separator) | Completed | 2014 | 16 | 11 | A | 366 | Not provided | Not provided | Not provided | Not provided | N/A | Structural | 2013 | Central Indian River Lagoon | Not provided | Not provided | Not provided | TN 50% TA & TP 2.3% TA | yes | 109.2406 | 230.6459
5603 | City of Palm Bay | Central IRL | A | IR12-21 | 0.56 | 0.48 | 0.015825 | 9.3949 | 1.381 | 0.14867 | 0.021854 | 1210 | Fixed Single Family Units | PB-05 | Boundary Canal Trail Phase 3 | Baffle Box | 3,123.0 | 20% | 609 | 487.4 | 15% | 73.4 | 366.1736 | City of Palm Bay | N/A | Boundary Canal Trail Phase 3 | Not provided. | Baffle Boxes- First Generation (hydrodynamic separator) | Completed | 2014 | 16 | 11 | A | 366 | Not provided | Not provided | Not provided | Not provided | N/A | Structural | 2013 | Central Indian River Lagoon | Not provided | Not provided | Not provided | TN 50% TA & TP 2.3% TA | yes | 66.7568 | 64.0396
5604 | City of Palm Bay | Central IRL | A | IR12-21 | 0.56 | 0.48 | 0.071842 | 9.3949 | 1.381 | 0.67494 | 0.099214 | 1210 | Fixed Single Family Units | PB-05 | Boundary Canal Trail Phase 3 | Baffle Box | 3,123.0 | 20% | 609 | 487.4 | 15% | 73.4 | 366.1736 | City of Palm Bay | N/A | Boundary Canal Trail Phase 3 | Not provided. | Baffle Boxes- First Generation (hydrodynamic separator) | Completed | 2014 | 16 | 11 | A | 366 | Not provided | Not provided | Not provided | Not provided | N/A | Structural | 2013 | Central Indian River Lagoon | Not provided | Not provided | Not provided | TN 50% TA & TP 2.3% TA | yes | 69.1873 | 290.7329
5605 | City of Palm Bay | Central IRL | A | IR12-21 | 0.56 | 0.48 | 0.16209 | 9.3949 | 1.381 | 1.5228 | 0.22385 | 1210 | Fixed Single Family Units | PB-05 | Boundary Canal Trail Phase 3 | Baffle Box | 3,123.0 | 20% | 609 | 487.4 | 15% | 73.4 | 366.1736 | City of Palm Bay | N/A | Boundary Canal Trail Phase 3 | Not provided. | Baffle Boxes- First Generation (hydrodynamic separator) | Completed | 2014 | 16 | 11 | A | 366 | Not provided | Not provided | Not provided | Not provided | N/A | Structural | 2013 | Central Indian River Lagoon | Not provided | Not provided | Not provided | TN 50% TA & TP 2.3% TA | yes | 104.542 | 655.9481
5606 | City of Palm Bay | Central IRL | A | IR12-21 | 0.56 | 0.48 | 0.092978 | 9.3949 | 1.381 | 0.87352 | 0.1284 | 1210 | Fixed Single Family Units | PB-05 | Boundary Canal Trail Phase 3 | Baffle Box | 3,123.0 | 20% | 609 | 487.4 | 15% | 73.4 | 366.1736 | City of Palm Bay | N/A | Boundary Canal Trail Phase 3 | Not provided. | Baffle Boxes- First Generation (hydrodynamic separator) | Completed | 2014 | 16 | 11 | A | 366 | Not provided | Not provided | Not provided | Not provided | N/A | Structural | 2013 | Central Indian River Lagoon | Not provided | Not provided | Not provided | TN 50% TA & TP 2.3% TA | yes | 82.0919 | 376.2701
5607 | City of Palm Bay | Central IRL | A | IR12-21 | 0.56 | 0.48 | 0.20928 | 9.3949 | 1.381 | 1.9661 | 0.28902 | 1210 | Fixed Single Family Units | PB-05 | Boundary Canal Trail Phase 3 | Baffle Box | 3,123.0 | 20% | 609 | 487.4 | 15% | 73.4 | 366.1736 | City of Palm Bay | N/A | Boundary Canal Trail Phase 3 | Not provided. | Baffle Boxes- First Generation (hydrodynamic separator) | Completed | 2014 | 16 | 11 | A | 366 | Not provided | Not provided | Not provided | Not provided | N/A | Structural | 2013 | Central Indian River Lagoon | Not provided | Not provided | Not provided | TN 50% TA & TP 2.3% TA | yes | 116.7258 | 846.9219
5608 | City of Palm Bay | Central IRL | A | IR12-21 | 0.56 | 0.48 | 0.0087578 | 9.3949 | 1.381 | 0.082278 | 0.012095 | 1210 | Fixed Single Family Units | PB-05 | Boundary Canal Trail Phase 3 | Baffle Box | 3,123.0 | 20% | 609 | 487.4 | 15% | 73.4 | 366.1736 | City of Palm Bay | N/A | Boundary Canal Trail Phase 3 | Not provided. | Baffle Boxes- First Generation (hydrodynamic separator) | Completed | 2014 | 16 | 11 | A | 366 | Not provided | Not provided | Not provided | Not provided | N/A | Structural | 2013 | Central Indian River Lagoon | Not provided | Not provided | Not provided | TN 50% TA & TP 2.3% TA | yes | 32.2189 | 35.4415
5609 | City of Palm Bay | Central IRL | A | IR12-21 | 0.56 | 0.48 | 0.074382 | 9.4223 | 1.385 | 0.70085 | 0.10302 | 1200 | Residential, Medium Density-Two-five dwellingunits per acre | PB-05 | Boundary Canal Trail Phase 3 | Baffle Box | 3,123.0 | 20% | 609 | 487.4 | 15% | 73.4 | 366.1736 | City of Palm Bay | N/A | Boundary Canal Trail Phase 3 | Not provided. | Baffle Boxes- First Generation (hydrodynamic separator) | Completed | 2014 | 16 | 11 | A | 366 | Not provided | Not provided | Not provided | Not provided | N/A | Structural | 2013 | Central Indian River Lagoon | Not provided | Not provided | Not provided | TN 50% TA & TP 2.3% TA | yes | 69.9033 | 301.0129
5610 | City of Palm Bay | Central IRL | A | IR12-21 | 0.56 | 0.48 | 0.079722 | 9.4223 | 1.385 | 0.75117 | 0.11041 | 1210 | Fixed Single Family Units | PB-05 | Boundary Canal Trail Phase 3 | Baffle Box | 3,123.0 | 20% | 609 | 487.4 | 15% | 73.4 | 366.1736 | City of Palm Bay | N/A | Boundary Canal Trail Phase 3 | Not provided. | Baffle Boxes- First Generation (hydrodynamic separator) | Completed | 2014 | 16 | 11 | A | 366 | Not provided | Not provided | Not provided | Not provided | N/A | Structural | 2013 | Central Indian River Lagoon | Not provided | Not provided | Not provided | TN 50% TA & TP 2.3% TA | yes | 92.2184 | 322.624
5611 | City of Palm Bay | Central IRL | A | IR12-21 | 0.56 | 0.48 | 0.35334 | 9.4223 | 1.385 | 3.3293 | 0.48938 | 1210 | Fixed Single Family Units | PB-05 | Boundary Canal Trail Phase 3 | Baffle Box | 3,123.0 | 20% | 609 | 487.4 | 15% | 73.4 | 366.1736 | City of Palm Bay | N/A | Boundary Canal Trail Phase 3 | Not provided. | Baffle Boxes- First Generation (hydrodynamic separator) | Completed | 2014 | 16 | 11 | A | 366 | Not provided | Not provided | Not provided | Not provided | N/A | Structural | 2013 | Central Indian River Lagoon | Not provided | Not provided | Not provided | TN 50% TA & TP 2.3% TA | yes | 151.1552 | 1429.9323
5612 | City of Palm Bay | Central IRL | A | IR12-21 | 0.56 | 0.48 | 0.11032 | 9.4223 | 1.385 | 1.0394 | 0.15279 | 1210 | Fixed Single Family Units | PB-05 | Boundary Canal Trail Phase 3 | Baffle Box | 3,123.0 | 20% | 609 | 487.4 | 15% | 73.4 | 366.1736 | City of Palm Bay | N/A | Boundary Canal Trail Phase 3 | Not provided. | Baffle Boxes- First Generation (hydrodynamic separator) | Completed | 2014 | 16 | 11 | A | 366 | Not provided | Not provided | Not provided | Not provided | N/A | Structural | 2013 | Central Indian River Lagoon | Not provided | Not provided | Not provided | TN 50% TA & TP 2.3% TA | yes | 92.5298 | 446.4308
5613 | City of Palm Bay | Central IRL | A | IR12-21 | 0.56 | 0.48 | 0.014885 | 9.4223 | 1.385 | 0.14025 | 0.020616 | 1200 | Residential, Medium Density-Two-five dwellingunits per acre | PB-05 | Boundary Canal Trail Phase 3 | Baffle Box | 3,123.0 | 20% | 609 | 487.4 | 15% | 73.4 | 366.1736 | City of Palm Bay | N/A | Boundary Canal Trail Phase 3 | Not provided. | Baffle Boxes- First Generation (hydrodynamic separator) | Completed | 2014 | 16 | 11 | A | 366 | Not provided | Not provided | Not provided | Not provided | N/A | Structural | 2013 | Central Indian River Lagoon | Not provided | Not provided | Not provided | TN 50% TA & TP 2.3% TA | yes | 34.2122 | 60.2385
5614 | City of Palm Bay | Central IRL | A | IR12-21 | 0.56 | 0.48 | 0.34137 | 9.4223 | 1.385 | 3.2165 | 0.47279 | 1210 | Fixed Single Family Units | PB-05 | Boundary Canal Trail Phase 3 | Baffle Box | 3,123.0 | 20% | 609 | 487.4 | 15% | 73.4 | 366.1736 | City of Palm Bay | N/A | Boundary Canal Trail Phase 3 | Not provided. | Baffle Boxes- First Generation (hydrodynamic separator) | Completed | 2014 | 16 | 11 | A | 366 | Not provided | Not provided | Not provided | Not provided | N/A | Structural | 2013 | Central Indian River Lagoon | Not provided | Not provided | Not provided | TN 50% TA & TP 2.3% TA | yes | 155.8395 | 1381.4714
5615 | City of Palm Bay | Central IRL | A | IR12-21 | 0.56 | 0.48 | 0.26151 | 9.4223 | 1.385 | 2.464 | 0.36219 | 1210 | Fixed Single Family Units | PB-05 | Boundary Canal Trail Phase 3 | Baffle Box | 3,123.0 | 20% | 609 | 487.4 | 15% | 73.4 | 366.1736 | City of Palm Bay | N/A | Boundary Canal Trail Phase 3 | Not provided. | Baffle Boxes- First Generation (hydrodynamic separator) | Completed | 2014 | 16 | 11 | A | 366 | Not provided | Not provided | Not provided | Not provided | N/A | Structural | 2013 | Central Indian River Lagoon | Not provided | Not provided | Not provided | TN 50% TA & TP 2.3% TA | yes | 140.7477 | 1058.2901
5616 | City of Palm Bay | Central IRL | A | IR12-21 | 0.56 | 0.48 | 0.072162 | 9.498 | 1.3988 | 0.68539 | 0.10094 | 1200 | Residential, Medium Density-Two-five dwellingunits per acre | PB-05 | Boundary Canal Trail Phase 3 | Baffle Box | 3,123.0 | 20% | 609 | 487.4 | 15% | 73.4 | 366.1736 | City of Palm Bay | N/A | Boundary Canal Trail Phase 3 | Not provided. | Baffle Boxes- First Generation (hydrodynamic separator) | Completed | 2014 | 16 | 11 | A | 366 | Not provided | Not provided | Not provided | Not provided | N/A | Structural | 2013 | Central Indian River Lagoon | Not provided | Not provided | Not provided | TN 50% TA & TP 2.3% TA | yes | 84.4779 | 292.0293
5617 | City of Palm Bay | Central IRL | A | IR12-21 | 0.56 | 0.48 | 0.070752 | 9.498 | 1.3988 | 0.672 | 0.098965 | 1210 | Fixed Single Family Units | PB-05 | Boundary Canal Trail Phase 3 | Baffle Box | 3,123.0 | 20% | 609 | 487.4 | 15% | 73.4 | 366.1736 | City of Palm Bay | N/A | Boundary Canal Trail Phase 3 | Not provided. | Baffle Boxes- First Generation (hydrodynamic separator) | Completed | 2014 | 16 | 11 | A | 366 | Not provided | Not provided | Not provided | Not provided | N/A | Structural | 2013 | Central Indian River Lagoon | Not provided | Not provided | Not provided | TN 50% TA & TP 2.3% TA | yes | 83.1453 | 286.3213
5618 | City of Palm Bay | Central IRL | A | IR12-21 | 0.56 | 0.48 | 0.054636 | 9.498 | 1.3988 | 0.51893 | 0.076422 | 1210 | Fixed Single Family Units | PB-05 | Boundary Canal Trail Phase 3 | Baffle Box | 3,123.0 | 20% | 609 | 487.4 | 15% | 73.4 | 366.1736 | City of Palm Bay | N/A | Boundary Canal Trail Phase 3 | Not provided. | Baffle Boxes- First Generation (hydrodynamic separator) | Completed | 2014 | 16 | 11 | A | 366 | Not provided | Not provided | Not provided | Not provided | N/A | Structural | 2013 | Central Indian River Lagoon | Not provided | Not provided | Not provided | TN 50% TA & TP 2.3% TA | yes | 65.5329 | 221.1025
5619 | City of Palm Bay | Central IRL | A | IR12-21 | 0.56 | 0.48 | 0.254 | 9.498 | 1.3988 | 2.4125 | 0.35529 | 1210 | Fixed Single Family Units | PB-05 | Boundary Canal Trail Phase 3 | Baffle Box | 3,123.0 | 20% | 609 | 487.4 | 15% | 73.4 | 366.1736 | City of Palm Bay | N/A | Boundary Canal Trail Phase 3 | Not provided. | Baffle Boxes- First Generation (hydrodynamic separator) | Completed | 2014 | 16 | 11 | A | 366 | Not provided | Not provided | Not provided | Not provided | N/A | Structural | 2013 | Central Indian River Lagoon | Not provided | Not provided | Not provided | TN 50% TA & TP 2.3% TA | yes | 128.5946 | 1027.9139
5620 | City of Palm Bay | Central IRL | A | IR12-21 | 0.56 | 0.48 | 0.0043579 | 9.498 | 1.3988 | 0.041391 | 0.0060957 | 1210 | Fixed Single Family Units | PB-05 | Boundary Canal Trail Phase 3 | Baffle Box | 3,123.0 | 20% | 609 | 487.4 | 15% | 73.4 | 366.1736 | City of Palm Bay | N/A | Boundary Canal Trail Phase 3 | Not provided. | Baffle Boxes- First Generation (hydrodynamic separator) | Completed | 2014 | 16 | 11 | A | 366 | Not provided | Not provided | Not provided | Not provided | N/A | Structural | 2013 | Central Indian River Lagoon | Not provided | Not provided | Not provided | TN 50% TA & TP 2.3% TA | yes | 20.8152 | 17.6358
5621 | City of Palm Bay | Central IRL | A | IR12-21 | 0.56 | 0.48 | 0.16185 | 9.498 | 1.3988 | 1.5373 | 0.22639 | 1210 | Fixed Single Family Units | PB-05 | Boundary Canal Trail Phase 3 | Baffle Box | 3,123.0 | 20% | 609 | 487.4 | 15% | 73.4 | 366.1736 | City of Palm Bay | N/A | Boundary Canal Trail Phase 3 | Not provided. | Baffle Boxes- First Generation (hydrodynamic separator) | Completed | 2014 | 16 | 11 | A | 366 | Not provided | Not provided | Not provided | Not provided | N/A | Structural | 2013 | Central Indian River Lagoon | Not provided | Not provided | Not provided | TN 50% TA & TP 2.3% TA | yes | 107.4848 | 654.9973
5622 | City of Palm Bay | Central IRL | A | IR12-21 | 0.56 | 0.48 | 0.067957 | 9.3496 | 1.3745 | 0.63537 | 0.093404 | 1200 | Residential, Medium Density-Two-five dwellingunits per acre | PB-05 | Boundary Canal Trail Phase 3 | Baffle Box | 3,123.0 | 20% | 609 | 487.4 | 15% | 73.4 | 366.1736 | City of Palm Bay | N/A | Boundary Canal Trail Phase 3 | Not provided. | Baffle Boxes- First Generation (hydrodynamic separator) | Completed | 2014 | 16 | 11 | A | 366 | Not provided | Not provided | Not provided | Not provided | N/A | Structural | 2013 | Central Indian River Lagoon | Not provided | Not provided | Not provided | TN 50% TA & TP 2.3% TA | yes | 75.4674 | 275.0139
5623 | City of Palm Bay | Central IRL | A | IR12-21 | 0.56 | 0.48 | 0.26961 | 9.3496 | 1.3745 | 2.5207 | 0.37057 | 1200 | Residential, Medium Density-Two-five dwellingunits per acre | PB-05 | Boundary Canal Trail Phase 3 | Baffle Box | 3,123.0 | 20% | 609 | 487.4 | 15% | 73.4 | 366.1736 | City of Palm Bay | N/A | Boundary Canal Trail Phase 3 | Not provided. | Baffle Boxes- First Generation (hydrodynamic separator) | Completed | 2014 | 16 | 11 | A | 366 | Not provided | Not provided | Not provided | Not provided | N/A | Structural | 2013 | Central Indian River Lagoon | Not provided | Not provided | Not provided | TN 50% TA & TP 2.3% TA | yes | 193.9376 | 1091.0711
5624 | City of Palm Bay | Central IRL | A | IR12-21 | 0.56 | 0.48 | 0.019331 | 9.3496 | 1.3745 | 0.18073 | 0.026569 | 1210 | Fixed Single Family Units | PB-05 | Boundary Canal Trail Phase 3 | Baffle Box | 3,123.0 | 20% | 609 | 487.4 | 15% | 73.4 | 366.1736 | City of Palm Bay | N/A | Boundary Canal Trail Phase 3 | Not provided. | Baffle Boxes- First Generation (hydrodynamic separator) | Completed | 2014 | 16 | 11 | A | 366 | Not provided | Not provided | Not provided | Not provided | N/A | Structural | 2013 | Central Indian River Lagoon | Not provided | Not provided | Not provided | TN 50% TA & TP 2.3% TA | yes | 36.1044 | 78.2291
5625 | City of Palm Bay | Central IRL | A | IR12-21 | 0.56 | 0.48 | 0.055732 | 9.3496 | 1.3745 | 0.52107 | 0.076601 | 1210 | Fixed Single Family Units | PB-05 | Boundary Canal Trail Phase 3 | Baffle Box | 3,123.0 | 20% | 609 | 487.4 | 15% | 73.4 | 366.1736 | City of Palm Bay | N/A | Boundary Canal Trail Phase 3 | Not provided. | Baffle Boxes- First Generation (hydrodynamic separator) | Completed | 2014 | 16 | 11 | A | 366 | Not provided | Not provided | Not provided | Not provided | N/A | Structural | 2013 | Central Indian River Lagoon | Not provided | Not provided | Not provided | TN 50% TA & TP 2.3% TA | yes | 73.7877 | 225.538
5626 | City of Palm Bay | Central IRL | A | IR12-21 | 0.56 | 0.48 | 0.20513 | 9.3496 | 1.3745 | 1.9179 | 0.28195 | 1210 | Fixed Single Family Units | PB-05 | Boundary Canal Trail Phase 3 | Baffle Box | 3,123.0 | 20% | 609 | 487.4 | 15% | 73.4 | 366.1736 | City of Palm Bay | N/A | Boundary Canal Trail Phase 3 | Not provided. | Baffle Boxes- First Generation (hydrodynamic separator) | Completed | 2014 | 16 | 11 | A | 366 | Not provided | Not provided | Not provided | Not provided | N/A | Structural | 2013 | Central Indian River Lagoon | Not provided | Not provided | Not provided | TN 50% TA & TP 2.3% TA | yes | 113.0523 | 830.1479
5627 | City of Palm Bay | Central IRL | A | IR12-21 | 0.56 | 0.48 | 0.32729 | 9.5155 | 1.4034 | 3.1143 | 0.45931 | 1200 | Residential, Medium Density-Two-five dwellingunits per acre | PB-05 | Boundary Canal Trail Phase 3 | Baffle Box | 3,123.0 | 20% | 609 | 487.4 | 15% | 73.4 | 366.1736 | City of Palm Bay | N/A | Boundary Canal Trail Phase 3 | Not provided. | Baffle Boxes- First Generation (hydrodynamic separator) | Completed | 2014 | 16 | 11 | A | 366 | Not provided | Not provided | Not provided | Not provided | N/A | Structural | 2013 | Central Indian River Lagoon | Not provided | Not provided | Not provided | TN 50% TA & TP 2.3% TA | yes | 227.3664 | 1324.4985
5628 | City of Palm Bay | Central IRL | A | IR12-21 | 0.56 | 0.48 | 0.00050547 | 9.5155 | 1.4034 | 0.0048098 | 0.00070936 | 1210 | Fixed Single Family Units | PB-05 | Boundary Canal Trail Phase 3 | Baffle Box | 3,123.0 | 20% | 609 | 487.4 | 15% | 73.4 | 366.1736 | City of Palm Bay | N/A | Boundary Canal Trail Phase 3 | Not provided. | Baffle Boxes- First Generation (hydrodynamic separator) | Completed | 2014 | 16 | 11 | A | 366 | Not provided | Not provided | Not provided | Not provided | N/A | Structural | 2013 | Central Indian River Lagoon | Not provided | Not provided | Not provided | TN 50% TA & TP 2.3% TA | yes | 7.0414 | 2.0456
5629 | City of Palm Bay | Central IRL | A | IR12-21 | 0.56 | 0.48 | 0.098461 | 9.5155 | 1.4034 | 0.93691 | 0.13818 | 1210 | Fixed Single Family Units | PB-05 | Boundary Canal Trail Phase 3 | Baffle Box | 3,123.0 | 20% | 609 | 487.4 | 15% | 73.4 | 366.1736 | City of Palm Bay | N/A | Boundary Canal Trail Phase 3 | Not provided. | Baffle Boxes- First Generation (hydrodynamic separator) | Completed | 2014 | 16 | 11 | A | 366 | Not provided | Not provided | Not provided | Not provided | N/A | Structural | 2013 | Central Indian River Lagoon | Not provided | Not provided | Not provided | TN 50% TA & TP 2.3% TA | yes | 84.303 | 398.4588
5630 | City of Palm Bay | Central IRL | A | IR12-21 | 0.56 | 0.48 | 0.00708 | 9.5155 | 1.4034 | 0.067369 | 0.0099357 | 1210 | Fixed Single Family Units | PB-05 | Boundary Canal Trail Phase 3 | Baffle Box | 3,123.0 | 20% | 609 | 487.4 | 15% | 73.4 | 366.1736 | City of Palm Bay | N/A | Boundary Canal Trail Phase 3 | Not provided. | Baffle Boxes- First Generation (hydrodynamic separator) | Completed | 2014 | 16 | 11 | A | 366 | Not provided | Not provided | Not provided | Not provided | N/A | Structural | 2013 | Central Indian River Lagoon | Not provided | Not provided | Not provided | TN 50% TA & TP 2.3% TA | yes | 26.1788 | 28.6516
5631 | City of Palm Bay | Central IRL | A | IR12-21 | 0.56 | 0.48 | 0.18422 | 9.5155 | 1.4034 | 1.7529 | 0.25852 | 1210 | Fixed Single Family Units | PB-05 | Boundary Canal Trail Phase 3 | Baffle Box | 3,123.0 | 20% | 609 | 487.4 | 15% | 73.4 | 366.1736 | City of Palm Bay | N/A | Boundary Canal Trail Phase 3 | Not provided. | Baffle Boxes- First Generation (hydrodynamic separator) | Completed | 2014 | 16 | 11 | A | 366 | Not provided | Not provided | Not provided | Not provided | N/A | Structural | 2013 | Central Indian River Lagoon | Not provided | Not provided | Not provided | TN 50% TA & TP 2.3% TA | yes | 119.6833 | 745.5052
5632 | City of Palm Bay | Central IRL | A | IR12-21 | 0.56 | 0.48 | 0.00020768 | 9.5155 | 1.4034 | 0.0019762 | 0.00029145 | 1210 | Fixed Single Family Units | PB-05 | Boundary Canal Trail Phase 3 | Baffle Box | 3,123.0 | 20% | 609 | 487.4 | 15% | 73.4 | 366.1736 | City of Palm Bay | N/A | Boundary Canal Trail Phase 3 | Not provided. | Baffle Boxes- First Generation (hydrodynamic separator) | Completed | 2014 | 16 | 11 | A | 366 | Not provided | Not provided | Not provided | Not provided | N/A | Structural | 2013 | Central Indian River Lagoon | Not provided | Not provided | Not provided | TN 50% TA & TP 2.3% TA | yes | 4.5193 | 0.84045
5633 | City of Palm Bay | Central IRL | A | IR12-21 | 0.56 | 0.48 | 0.11434 | 9.7182 | 1.4409 | 1.1112 | 0.16476 | 1200 | Residential, Medium Density-Two-five dwellingunits per acre | PB-05 | Boundary Canal Trail Phase 3 | Baffle Box | 3,123.0 | 20% | 609 | 487.4 | 15% | 73.4 | 366.1736 | City of Palm Bay | N/A | Boundary Canal Trail Phase 3 | Not provided. | Baffle Boxes- First Generation (hydrodynamic separator) | Completed | 2014 | 16 | 11 | A | 366 | Not provided | Not provided | Not provided | Not provided | N/A | Structural | 2013 | Central Indian River Lagoon | Not provided | Not provided | Not provided | TN 50% TA & TP 2.3% TA | yes | 83.2565 | 462.7224
5634 | City of Palm Bay | Central IRL | A | IR12-21 | 0.56 | 0.48 | 0.079708 | 9.7182 | 1.4409 | 0.77462 | 0.11485 | 1210 | Fixed Single Family Units | PB-05 | Boundary Canal Trail Phase 3 | Baffle Box | 3,123.0 | 20% | 609 | 487.4 | 15% | 73.4 | 366.1736 | City of Palm Bay | N/A | Boundary Canal Trail Phase 3 | Not provided. | Baffle Boxes- First Generation (hydrodynamic separator) | Completed | 2014 | 16 | 11 | A | 366 | Not provided | Not provided | Not provided | Not provided | N/A | Structural | 2013 | Central Indian River Lagoon | Not provided | Not provided | Not provided | TN 50% TA & TP 2.3% TA | yes | 76.1048 | 322.5682
5635 | City of Palm Bay | Central IRL | A | IR12-21 | 0.56 | 0.48 | 0.25154 | 9.7182 | 1.4409 | 2.4445 | 0.36245 | 1210 | Fixed Single Family Units | PB-05 | Boundary Canal Trail Phase 3 | Baffle Box | 3,123.0 | 20% | 609 | 487.4 | 15% | 73.4 | 366.1736 | City of Palm Bay | N/A | Boundary Canal Trail Phase 3 | Not provided. | Baffle Boxes- First Generation (hydrodynamic separator) | Completed | 2014 | 16 | 11 | A | 366 | Not provided | Not provided | Not provided | Not provided | N/A | Structural | 2013 | Central Indian River Lagoon | Not provided | Not provided | Not provided | TN 50% TA & TP 2.3% TA | yes | 125.8971 | 1017.9484
5636 | City of Palm Bay | Central IRL | A | IR12-21 | 0.56 | 0.48 | 0.16919 | 9.7182 | 1.4409 | 1.6442 | 0.24379 | 1210 | Fixed Single Family Units | PB-05 | Boundary Canal Trail Phase 3 | Baffle Box | 3,123.0 | 20% | 609 | 487.4 | 15% | 73.4 | 366.1736 | City of Palm Bay | N/A | Boundary Canal Trail Phase 3 | Not provided. | Baffle Boxes- First Generation (hydrodynamic separator) | Completed | 2014 | 16 | 11 | A | 366 | Not provided | Not provided | Not provided | Not provided | N/A | Structural | 2013 | Central Indian River Lagoon | Not provided | Not provided | Not provided | TN 50% TA & TP 2.3% TA | yes | 114.3338 | 684.6896
5637 | City of Palm Bay | Central IRL | A | IR12-21 | 0.56 | 0.48 | 0.079683 | 9.4058 | 1.3826 | 0.74948 | 0.11017 | 1210 | Fixed Single Family Units | PB-05 | Boundary Canal Trail Phase 3 | Baffle Box | 3,123.0 | 20% | 609 | 487.4 | 15% | 73.4 | 366.1736 | City of Palm Bay | N/A | Boundary Canal Trail Phase 3 | Not provided. | Baffle Boxes- First Generation (hydrodynamic separator) | Completed | 2014 | 16 | 11 | A | 366 | Not provided | Not provided | Not provided | Not provided | N/A | Structural | 2013 | Central Indian River Lagoon | Not provided | Not provided | Not provided | TN 50% TA & TP 2.3% TA | yes | 72.8416 | 322.4639
5638 | City of Palm Bay | Central IRL | A | IR12-21 | 0.56 | 0.48 | 0.082628 | 9.4058 | 1.3826 | 0.77718 | 0.11424 | 1210 | Fixed Single Family Units | PB-05 | Boundary Canal Trail Phase 3 | Baffle Box | 3,123.0 | 20% | 609 | 487.4 | 15% | 73.4 | 366.1736 | City of Palm Bay | N/A | Boundary Canal Trail Phase 3 | Not provided. | Baffle Boxes- First Generation (hydrodynamic separator) | Completed | 2014 | 16 | 11 | A | 366 | Not provided | Not provided | Not provided | Not provided | N/A | Structural | 2013 | Central Indian River Lagoon | Not provided | Not provided | Not provided | TN 50% TA & TP 2.3% TA | yes | 74.9475 | 334.3826
5639 | City of Palm Bay | Central IRL | A | IR12-21 | 0.56 | 0.48 | 0.021082 | 9.4058 | 1.3826 | 0.19829 | 0.029148 | 1210 | Fixed Single Family Units | PB-05 | Boundary Canal Trail Phase 3 | Baffle Box | 3,123.0 | 20% | 609 | 487.4 | 15% | 73.4 | 366.1736 | City of Palm Bay | N/A | Boundary Canal Trail Phase 3 | Not provided. | Baffle Boxes- First Generation (hydrodynamic separator) | Completed | 2014 | 16 | 11 | A | 366 | Not provided | Not provided | Not provided | Not provided | N/A | Structural | 2013 | Central Indian River Lagoon | Not provided | Not provided | Not provided | TN 50% TA & TP 2.3% TA | yes | 40.5441 | 85.315
5640 | City of Palm Bay | Central IRL | A | IR12-21 | 0.56 | 0.48 | 0.086915 | 9.4058 | 1.3826 | 0.8175 | 0.12017 | 1210 | Fixed Single Family Units | PB-05 | Boundary Canal Trail Phase 3 | Baffle Box | 3,123.0 | 20% | 609 | 487.4 | 15% | 73.4 | 366.1736 | City of Palm Bay | N/A | Boundary Canal Trail Phase 3 | Not provided. | Baffle Boxes- First Generation (hydrodynamic separator) | Completed | 2014 | 16 | 11 | A | 366 | Not provided | Not provided | Not provided | Not provided | N/A | Structural | 2013 | Central Indian River Lagoon | Not provided | Not provided | Not provided | TN 50% TA & TP 2.3% TA | yes | 93.8509 | 351.7325
5641 | City of Palm Bay | Central IRL | A | IR12-21 | 0.56 | 0.48 | 0.079806 | 9.4058 | 1.3826 | 0.75064 | 0.11034 | 1210 | Fixed Single Family Units | PB-05 | Boundary Canal Trail Phase 3 | Baffle Box | 3,123.0 | 20% | 609 | 487.4 | 15% | 73.4 | 366.1736 | City of Palm Bay | N/A | Boundary Canal Trail Phase 3 | Not provided. | Baffle Boxes- First Generation (hydrodynamic separator) | Completed | 2014 | 16 | 11 | A | 366 | Not provided | Not provided | Not provided | Not provided | N/A | Structural | 2013 | Central Indian River Lagoon | Not provided | Not provided | Not provided | TN 50% TA & TP 2.3% TA | yes | 84.1608 | 322.9626
5642 | City of Palm Bay | Central IRL | A | IR12-21 | 0.56 | 0.48 | 0.22885 | 9.4058 | 1.3826 | 2.1525 | 0.31641 | 1210 | Fixed Single Family Units | PB-05 | Boundary Canal Trail Phase 3 | Baffle Box | 3,123.0 | 20% | 609 | 487.4 | 15% | 73.4 | 366.1736 | City of Palm Bay | N/A | Boundary Canal Trail Phase 3 | Not provided. | Baffle Boxes- First Generation (hydrodynamic separator) | Completed | 2014 | 16 | 11 | A | 366 | Not provided | Not provided | Not provided | Not provided | N/A | Structural | 2013 | Central Indian River Lagoon | Not provided | Not provided | Not provided | TN 50% TA & TP 2.3% TA | yes | 123.3606 | 926.1221
5643 | City of Palm Bay | Central IRL | A | IR12-21 | 0.56 | 0.48 | 0.038801 | 9.4058 | 1.3826 | 0.36495 | 0.053646 | 1210 | Fixed Single Family Units | PB-05 | Boundary Canal Trail Phase 3 | Baffle Box | 3,123.0 | 20% | 609 | 487.4 | 15% | 73.4 | 366.1736 | City of Palm Bay | N/A | Boundary Canal Trail Phase 3 | Not provided. | Baffle Boxes- First Generation (hydrodynamic separator) | Completed | 2014 | 16 | 11 | A | 366 | Not provided | Not provided | Not provided | Not provided | N/A | Structural | 2013 | Central Indian River Lagoon | Not provided | Not provided | Not provided | TN 50% TA & TP 2.3% TA | yes | 57.311 | 157.0212
5644 | City of Palm Bay | Central IRL | A | IR12-21 | 0.56 | 0.48 | 0.20066 | 9.4136 | 1.3837 | 1.8889 | 0.27766 | 1200 | Residential, Medium Density-Two-five dwellingunits per acre | PB-05 | Boundary Canal Trail Phase 3 | Baffle Box | 3,123.0 | 20% | 609 | 487.4 | 15% | 73.4 | 366.1736 | City of Palm Bay | N/A | Boundary Canal Trail Phase 3 | Not provided. | Baffle Boxes- First Generation (hydrodynamic separator) | Completed | 2014 | 16 | 11 | A | 366 | Not provided | Not provided | Not provided | Not provided | N/A | Structural | 2013 | Central Indian River Lagoon | Not provided | Not provided | Not provided | TN 50% TA & TP 2.3% TA | yes | 135.3448 | 812.0403
5645 | City of Palm Bay | Central IRL | A | IR12-21 | 0.56 | 0.48 | 0.13792 | 9.4136 | 1.3837 | 1.2984 | 0.19085 | 1210 | Fixed Single Family Units | PB-05 | Boundary Canal Trail Phase 3 | Baffle Box | 3,123.0 | 20% | 609 | 487.4 | 15% | 73.4 | 366.1736 | City of Palm Bay | N/A | Boundary Canal Trail Phase 3 | Not provided. | Baffle Boxes- First Generation (hydrodynamic separator) | Completed | 2014 | 16 | 11 | A | 366 | Not provided | Not provided | Not provided | Not provided | N/A | Structural | 2013 | Central Indian River Lagoon | Not provided | Not provided | Not provided | TN 50% TA & TP 2.3% TA | yes | 94.9303 | 558.1575
5646 | City of Palm Bay | Central IRL | A | IR12-21 | 0.56 | 0.48 | 0.18199 | 9.4136 | 1.3837 | 1.7132 | 0.25183 | 1210 | Fixed Single Family Units | PB-05 | Boundary Canal Trail Phase 3 | Baffle Box | 3,123.0 | 20% | 609 | 487.4 | 15% | 73.4 | 366.1736 | City of Palm Bay | N/A | Boundary Canal Trail Phase 3 | Not provided. | Baffle Boxes- First Generation (hydrodynamic separator) | Completed | 2014 | 16 | 11 | A | 366 | Not provided | Not provided | Not provided | Not provided | N/A | Structural | 2013 | Central Indian River Lagoon | Not provided | Not provided | Not provided | TN 50% TA & TP 2.3% TA | yes | 107.3396 | 736.4979
5647 | City of Palm Bay | Central IRL | A | IR12-21 | 0.56 | 0.48 | 0.054386 | 9.4136 | 1.3837 | 0.51197 | 0.075256 | 1210 | Fixed Single Family Units | PB-05 | Boundary Canal Trail Phase 3 | Baffle Box | 3,123.0 | 20% | 609 | 487.4 | 15% | 73.4 | 366.1736 | City of Palm Bay | N/A | Boundary Canal Trail Phase 3 | Not provided. | Baffle Boxes- First Generation (hydrodynamic separator) | Completed | 2014 | 16 | 11 | A | 366 | Not provided | Not provided | Not provided | Not provided | N/A | Structural | 2013 | Central Indian River Lagoon | Not provided | Not provided | Not provided | TN 50% TA & TP 2.3% TA | yes | 73.071 | 220.093
5648 | City of Palm Bay | Central IRL | A | IR12-21 | 0.56 | 0.48 | 0.042801 | 9.4136 | 1.3837 | 0.40292 | 0.059226 | 1210 | Fixed Single Family Units | PB-05 | Boundary Canal Trail Phase 3 | Baffle Box | 3,123.0 | 20% | 609 | 487.4 | 15% | 73.4 | 366.1736 | City of Palm Bay | N/A | Boundary Canal Trail Phase 3 | Not provided. | Baffle Boxes- First Generation (hydrodynamic separator) | Completed | 2014 | 16 | 11 | A | 366 | Not provided | Not provided | Not provided | Not provided | N/A | Structural | 2013 | Central Indian River Lagoon | Not provided | Not provided | Not provided | TN 50% TA & TP 2.3% TA | yes | 58.5986 | 173.2113
5649 | City of Palm Bay | Central IRL | A | IR12-21 | 0.56 | 0.48 | 0.2534 | 9.414 | 1.3838 | 2.3855 | 0.35065 | 1200 | Residential, Medium Density-Two-five dwellingunits per acre | PB-05 | Boundary Canal Trail Phase 3 | Baffle Box | 3,123.0 | 20% | 609 | 487.4 | 15% | 73.4 | 366.1736 | City of Palm Bay | N/A | Boundary Canal Trail Phase 3 | Not provided. | Baffle Boxes- First Generation (hydrodynamic separator) | Completed | 2014 | 16 | 11 | A | 366 | Not provided | Not provided | Not provided | Not provided | N/A | Structural | 2013 | Central Indian River Lagoon | Not provided | Not provided | Not provided | TN 50% TA & TP 2.3% TA | yes | 193.0696 | 1025.4643
5650 | City of Palm Bay | Central IRL | A | IR12-21 | 0.56 | 0.48 | 0.13949 | 9.414 | 1.3838 | 1.3132 | 0.19303 | 1210 | Fixed Single Family Units | PB-05 | Boundary Canal Trail Phase 3 | Baffle Box | 3,123.0 | 20% | 609 | 487.4 | 15% | 73.4 | 366.1736 | City of Palm Bay | N/A | Boundary Canal Trail Phase 3 | Not provided. | Baffle Boxes- First Generation (hydrodynamic separator) | Completed | 2014 | 16 | 11 | A | 366 | Not provided | Not provided | Not provided | Not provided | N/A | Structural | 2013 | Central Indian River Lagoon | Not provided | Not provided | Not provided | TN 50% TA & TP 2.3% TA | yes | 99.4922 | 564.502
5651 | City of Palm Bay | Central IRL | A | IR12-21 | 0.56 | 0.48 | 0.14808 | 9.414 | 1.3838 | 1.394 | 0.20491 | 1210 | Fixed Single Family Units | PB-05 | Boundary Canal Trail Phase 3 | Baffle Box | 3,123.0 | 20% | 609 | 487.4 | 15% | 73.4 | 366.1736 | City of Palm Bay | N/A | Boundary Canal Trail Phase 3 | Not provided. | Baffle Boxes- First Generation (hydrodynamic separator) | Completed | 2014 | 16 | 11 | A | 366 | Not provided | Not provided | Not provided | Not provided | N/A | Structural | 2013 | Central Indian River Lagoon | Not provided | Not provided | Not provided | TN 50% TA & TP 2.3% TA | yes | 101.7325 | 599.2606
5652 | City of Palm Bay | Central IRL | A | IR12-21 | 0.56 | 0.48 | 0.037273 | 9.414 | 1.3838 | 0.35088 | 0.051577 | 1210 | Fixed Single Family Units | PB-05 | Boundary Canal Trail Phase 3 | Baffle Box | 3,123.0 | 20% | 609 | 487.4 | 15% | 73.4 | 366.1736 | City of Palm Bay | N/A | Boundary Canal Trail Phase 3 | Not provided. | Baffle Boxes- First Generation (hydrodynamic separator) | Completed | 2014 | 16 | 11 | A | 366 | Not provided | Not provided | Not provided | Not provided | N/A | Structural | 2013 | Central Indian River Lagoon | Not provided | Not provided | Not provided | TN 50% TA & TP 2.3% TA | yes | 51.8755 | 150.8373
5653 | City of Palm Bay | Central IRL | A | IR12-21 | 0.56 | 0.48 | 0.039521 | 9.414 | 1.3838 | 0.37205 | 0.054688 | 1210 | Fixed Single Family Units | PB-05 | Boundary Canal Trail Phase 3 | Baffle Box | 3,123.0 | 20% | 609 | 487.4 | 15% | 73.4 | 366.1736 | City of Palm Bay | N/A | Boundary Canal Trail Phase 3 | Not provided. | Baffle Boxes- First Generation (hydrodynamic separator) | Completed | 2014 | 16 | 11 | A | 366 | Not provided | Not provided | Not provided | Not provided | N/A | Structural | 2013 | Central Indian River Lagoon | Not provided | Not provided | Not provided | TN 50% TA & TP 2.3% TA | yes | 52.7777 | 159.9359
5654 | City of Palm Bay | Central IRL | A | IR12-21 | 0.56 | 0.48 | 0.12767 | 9.4258 | 1.3855 | 1.2034 | 0.17689 | 1210 | Fixed Single Family Units | PB-05 | Boundary Canal Trail Phase 3 | Baffle Box | 3,123.0 | 20% | 609 | 487.4 | 15% | 73.4 | 366.1736 | City of Palm Bay | N/A | Boundary Canal Trail Phase 3 | Not provided. | Baffle Boxes- First Generation (hydrodynamic separator) | Completed | 2014 | 16 | 11 | A | 366 | Not provided | Not provided | Not provided | Not provided | N/A | Structural | 2013 | Central Indian River Lagoon | Not provided | Not provided | Not provided | TN 50% TA & TP 2.3% TA | yes | 94.9432 | 516.6772
5655 | City of Palm Bay | Central IRL | A | IR12-21 | 0.56 | 0.48 | 0.071639 | 9.4258 | 1.3855 | 0.67526 | 0.099255 | 1210 | Fixed Single Family Units | PB-05 | Boundary Canal Trail Phase 3 | Baffle Box | 3,123.0 | 20% | 609 | 487.4 | 15% | 73.4 | 366.1736 | City of Palm Bay | N/A | Boundary Canal Trail Phase 3 | Not provided. | Baffle Boxes- First Generation (hydrodynamic separator) | Completed | 2014 | 16 | 11 | A | 366 | Not provided | Not provided | Not provided | Not provided | N/A | Structural | 2013 | Central Indian River Lagoon | Not provided | Not provided | Not provided | TN 50% TA & TP 2.3% TA | yes | 79.2936 | 289.9115
5656 | City of Palm Bay | Central IRL | A | IR12-21 | 0.56 | 0.48 | 0.1746 | 9.4258 | 1.3855 | 1.6458 | 0.24191 | 1210 | Fixed Single Family Units | PB-05 | Boundary Canal Trail Phase 3 | Baffle Box | 3,123.0 | 20% | 609 | 487.4 | 15% | 73.4 | 366.1736 | City of Palm Bay | N/A | Boundary Canal Trail Phase 3 | Not provided. | Baffle Boxes- First Generation (hydrodynamic separator) | Completed | 2014 | 16 | 11 | A | 366 | Not provided | Not provided | Not provided | Not provided | N/A | Structural | 2013 | Central Indian River Lagoon | Not provided | Not provided | Not provided | TN 50% TA & TP 2.3% TA | yes | 107.2951 | 706.5965
5657 | City of Palm Bay | Central IRL | A | IR12-21 | 0.56 | 0.48 | 0.11183 | 9.4258 | 1.3855 | 1.0541 | 0.15493 | 1210 | Fixed Single Family Units | PB-05 | Boundary Canal Trail Phase 3 | Baffle Box | 3,123.0 | 20% | 609 | 487.4 | 15% | 73.4 | 366.1736 | City of Palm Bay | N/A | Boundary Canal Trail Phase 3 | Not provided. | Baffle Boxes- First Generation (hydrodynamic separator) | Completed | 2014 | 16 | 11 | A | 366 | Not provided | Not provided | Not provided | Not provided | N/A | Structural | 2013 | Central Indian River Lagoon | Not provided | Not provided | Not provided | TN 50% TA & TP 2.3% TA | yes | 85.4115 | 452.5434
5658 | City of Palm Bay | Central IRL | A | IR12-21 | 0.56 | 0.48 | 0.011145 | 9.4258 | 1.3855 | 0.10506 | 0.015442 | 1210 | Fixed Single Family Units | PB-05 | Boundary Canal Trail Phase 3 | Baffle Box | 3,123.0 | 20% | 609 | 487.4 | 15% | 73.4 | 366.1736 | City of Palm Bay | N/A | Boundary Canal Trail Phase 3 | Not provided. | Baffle Boxes- First Generation (hydrodynamic separator) | Completed | 2014 | 16 | 11 | A | 366 | Not provided | Not provided | Not provided | Not provided | N/A | Structural | 2013 | Central Indian River Lagoon | Not provided | Not provided | Not provided | TN 50% TA & TP 2.3% TA | yes | 43.2179 | 45.104
5659 | City of Palm Bay | Central IRL | A | IR12-21 | 0.56 | 0.48 | 0.11842 | 9.4258 | 1.3855 | 1.1163 | 0.16408 | 1210 | Fixed Single Family Units | PB-05 | Boundary Canal Trail Phase 3 | Baffle Box | 3,123.0 | 20% | 609 | 487.4 | 15% | 73.4 | 366.1736 | City of Palm Bay | N/A | Boundary Canal Trail Phase 3 | Not provided. | Baffle Boxes- First Generation (hydrodynamic separator) | Completed | 2014 | 16 | 11 | A | 366 | Not provided | Not provided | Not provided | Not provided | N/A | Structural | 2013 | Central Indian River Lagoon | Not provided | Not provided | Not provided | TN 50% TA & TP 2.3% TA | yes | 88.0813 | 479.2469
5660 | City of Palm Bay | Central IRL | A | IR12-21 | 0.56 | 0.48 | 0.0024514 | 9.4258 | 1.3855 | 0.023106 | 0.0033964 | 1210 | Fixed Single Family Units | PB-05 | Boundary Canal Trail Phase 3 | Baffle Box | 3,123.0 | 20% | 609 | 487.4 | 15% | 73.4 | 366.1736 | City of Palm Bay | N/A | Boundary Canal Trail Phase 3 | Not provided. | Baffle Boxes- First Generation (hydrodynamic separator) | Completed | 2014 | 16 | 11 | A | 366 | Not provided | Not provided | Not provided | Not provided | N/A | Structural | 2013 | Central Indian River Lagoon | Not provided | Not provided | Not provided | TN 50% TA & TP 2.3% TA | yes | 41.2579 | 9.9204
5661 | City of Palm Bay | Central IRL | A | IR12-21 | 0.56 | 0.48 | 0.058054 | 9.7919 | 1.4524 | 0.56846 | 0.084319 | 1200 | Residential, Medium Density-Two-five dwellingunits per acre | PB-05 | Boundary Canal Trail Phase 3 | Baffle Box | 3,123.0 | 20% | 609 | 487.4 | 15% | 73.4 | 366.1736 | City of Palm Bay | N/A | Boundary Canal Trail Phase 3 | Not provided. | Baffle Boxes- First Generation (hydrodynamic separator) | Completed | 2014 | 16 | 11 | A | 366 | Not provided | Not provided | Not provided | Not provided | N/A | Structural | 2013 | Central Indian River Lagoon | Not provided | Not provided | Not provided | TN 50% TA & TP 2.3% TA | yes | 75.761 | 234.9366
5662 | City of Palm Bay | Central IRL | A | IR12-21 | 0.56 | 0.48 | 0.0056196 | 9.7919 | 1.4524 | 0.055027 | 0.008162 | 1210 | Fixed Single Family Units | PB-05 | Boundary Canal Trail Phase 3 | Baffle Box | 3,123.0 | 20% | 609 | 487.4 | 15% | 73.4 | 366.1736 | City of Palm Bay | N/A | Boundary Canal Trail Phase 3 | Not provided. | Baffle Boxes- First Generation (hydrodynamic separator) | Completed | 2014 | 16 | 11 | A | 366 | Not provided | Not provided | Not provided | Not provided | N/A | Structural | 2013 | Central Indian River Lagoon | Not provided | Not provided | Not provided | TN 50% TA & TP 2.3% TA | yes | 23.5406 | 22.7418
5663 | City of Palm Bay | Central IRL | A | IR12-21 | 0.56 | 0.48 | 0.13771 | 9.7919 | 1.4524 | 1.3485 | 0.20002 | 1210 | Fixed Single Family Units | PB-05 | Boundary Canal Trail Phase 3 | Baffle Box | 3,123.0 | 20% | 609 | 487.4 | 15% | 73.4 | 366.1736 | City of Palm Bay | N/A | Boundary Canal Trail Phase 3 | Not provided. | Baffle Boxes- First Generation (hydrodynamic separator) | Completed | 2014 | 16 | 11 | A | 366 | Not provided | Not provided | Not provided | Not provided | N/A | Structural | 2013 | Central Indian River Lagoon | Not provided | Not provided | Not provided | TN 50% TA & TP 2.3% TA | yes | 96.1566 | 557.3068
5664 | City of Palm Bay | Central IRL | A | IR12-21 | 0.56 | 0.48 | 0.050984 | 9.7919 | 1.4524 | 0.49923 | 0.07405 | 1210 | Fixed Single Family Units | PB-05 | Boundary Canal Trail Phase 3 | Baffle Box | 3,123.0 | 20% | 609 | 487.4 | 15% | 73.4 | 366.1736 | City of Palm Bay | N/A | Boundary Canal Trail Phase 3 | Not provided. | Baffle Boxes- First Generation (hydrodynamic separator) | Completed | 2014 | 16 | 11 | A | 366 | Not provided | Not provided | Not provided | Not provided | N/A | Structural | 2013 | Central Indian River Lagoon | Not provided | Not provided | Not provided | TN 50% TA & TP 2.3% TA | yes | 70.8486 | 206.3247
5665 | City of Palm Bay | Central IRL | A | IR12-21 | 0.56 | 0.48 | 0.178 | 9.7919 | 1.4524 | 1.743 | 0.25853 | 1210 | Fixed Single Family Units | PB-05 | Boundary Canal Trail Phase 3 | Baffle Box | 3,123.0 | 20% | 609 | 487.4 | 15% | 73.4 | 366.1736 | City of Palm Bay | N/A | Boundary Canal Trail Phase 3 | Not provided. | Baffle Boxes- First Generation (hydrodynamic separator) | Completed | 2014 | 16 | 11 | A | 366 | Not provided | Not provided | Not provided | Not provided | N/A | Structural | 2013 | Central Indian River Lagoon | Not provided | Not provided | Not provided | TN 50% TA & TP 2.3% TA | yes | 107.2865 | 720.338
5666 | City of Palm Bay | Central IRL | A | IR12-21 | 0.56 | 0.48 | 0.10505 | 9.7919 | 1.4524 | 1.0286 | 0.15257 | 1210 | Fixed Single Family Units | PB-05 | Boundary Canal Trail Phase 3 | Baffle Box | 3,123.0 | 20% | 609 | 487.4 | 15% | 73.4 | 366.1736 | City of Palm Bay | N/A | Boundary Canal Trail Phase 3 | Not provided. | Baffle Boxes- First Generation (hydrodynamic separator) | Completed | 2014 | 16 | 11 | A | 366 | Not provided | Not provided | Not provided | Not provided | N/A | Structural | 2013 | Central Indian River Lagoon | Not provided | Not provided | Not provided | TN 50% TA & TP 2.3% TA | yes | 82.4879 | 425.1055
5667 | City of Palm Bay | Central IRL | A | IR12-21 | 0.56 | 0.48 | 0.077818 | 9.7919 | 1.4524 | 0.76199 | 0.11302 | 1210 | Fixed Single Family Units | PB-05 | Boundary Canal Trail Phase 3 | Baffle Box | 3,123.0 | 20% | 609 | 487.4 | 15% | 73.4 | 366.1736 | City of Palm Bay | N/A | Boundary Canal Trail Phase 3 | Not provided. | Baffle Boxes- First Generation (hydrodynamic separator) | Completed | 2014 | 16 | 11 | A | 366 | Not provided | Not provided | Not provided | Not provided | N/A | Structural | 2013 | Central Indian River Lagoon | Not provided | Not provided | Not provided | TN 50% TA & TP 2.3% TA | yes | 77.5462 | 314.9184
5668 | City of Palm Bay | Central IRL | A | IR12-21 | 0.56 | 0.48 | 0.004529 | 9.7919 | 1.4524 | 0.044348 | 0.0065779 | 1210 | Fixed Single Family Units | PB-05 | Boundary Canal Trail Phase 3 | Baffle Box | 3,123.0 | 20% | 609 | 487.4 | 15% | 73.4 | 366.1736 | City of Palm Bay | N/A | Boundary Canal Trail Phase 3 | Not provided. | Baffle Boxes- First Generation (hydrodynamic separator) | Completed | 2014 | 16 | 11 | A | 366 | Not provided | Not provided | Not provided | Not provided | N/A | Structural | 2013 | Central Indian River Lagoon | Not provided | Not provided | Not provided | TN 50% TA & TP 2.3% TA | yes | 21.0301 | 18.3281
5669 | City of Palm Bay | Central IRL | A | IR12-21 | 0.56 | 0.48 | 0.16794 | 9.2742 | 1.3428 | 1.5575 | 0.22551 | 1210 | Fixed Single Family Units | PB-05 | Boundary Canal Trail Phase 3 | Baffle Box | 3,123.0 | 20% | 609 | 487.4 | 15% | 73.4 | 366.1736 | City of Palm Bay | N/A | Boundary Canal Trail Phase 3 | Not provided. | Baffle Boxes- First Generation (hydrodynamic separator) | Completed | 2014 | 16 | 11 | A | 366 | Not provided | Not provided | Not provided | Not provided | N/A | Structural | 2013 | Central Indian River Lagoon | Not provided | Not provided | Not provided | TN 50% TA & TP 2.3% TA | yes | 108.0397 | 679.6367
5670 | City of Palm Bay | Central IRL | A | IR12-21 | 0.56 | 0.48 | 0.011856 | 9.2742 | 1.3428 | 0.10995 | 0.015919 | 1210 | Fixed Single Family Units | PB-05 | Boundary Canal Trail Phase 3 | Baffle Box | 3,123.0 | 20% | 609 | 487.4 | 15% | 73.4 | 366.1736 | City of Palm Bay | N/A | Boundary Canal Trail Phase 3 | Not provided. | Baffle Boxes- First Generation (hydrodynamic separator) | Completed | 2014 | 16 | 11 | A | 366 | Not provided | Not provided | Not provided | Not provided | N/A | Structural | 2013 | Central Indian River Lagoon | Not provided | Not provided | Not provided | TN 50% TA & TP 2.3% TA | yes | 49.9635 | 47.9776
5671 | City of Palm Bay | Central IRL | A | IR12-21 | 0.56 | 0.48 | 0.10313 | 9.2742 | 1.3428 | 0.95646 | 0.13848 | 1210 | Fixed Single Family Units | PB-05 | Boundary Canal Trail Phase 3 | Baffle Box | 3,123.0 | 20% | 609 | 487.4 | 15% | 73.4 | 366.1736 | City of Palm Bay | N/A | Boundary Canal Trail Phase 3 | Not provided. | Baffle Boxes- First Generation (hydrodynamic separator) | Completed | 2014 | 16 | 11 | A | 366 | Not provided | Not provided | Not provided | Not provided | N/A | Structural | 2013 | Central Indian River Lagoon | Not provided | Not provided | Not provided | TN 50% TA & TP 2.3% TA | yes | 85.1243 | 417.3566
5672 | City of Palm Bay | Central IRL | A | IR12-21 | 0.56 | 0.48 | 0.18103 | 9.4836 | 1.397 | 1.7168 | 0.2529 | 1200 | Residential, Medium Density-Two-five dwellingunits per acre | PB-05 | Boundary Canal Trail Phase 3 | Baffle Box | 3,123.0 | 20% | 609 | 487.4 | 15% | 73.4 | 366.1736 | City of Palm Bay | N/A | Boundary Canal Trail Phase 3 | Not provided. | Baffle Boxes- First Generation (hydrodynamic separator) | Completed | 2014 | 16 | 11 | A | 366 | Not provided | Not provided | Not provided | Not provided | N/A | Structural | 2013 | Central Indian River Lagoon | Not provided | Not provided | Not provided | TN 50% TA & TP 2.3% TA | yes | 129.3335 | 732.5976
5673 | City of Palm Bay | Central IRL | A | IR12-21 | 0.56 | 0.48 | 0.063699 | 9.4836 | 1.397 | 0.6041 | 0.088987 | 1210 | Fixed Single Family Units | PB-05 | Boundary Canal Trail Phase 3 | Baffle Box | 3,123.0 | 20% | 609 | 487.4 | 15% | 73.4 | 366.1736 | City of Palm Bay | N/A | Boundary Canal Trail Phase 3 | Not provided. | Baffle Boxes- First Generation (hydrodynamic separator) | Completed | 2014 | 16 | 11 | A | 366 | Not provided | Not provided | Not provided | Not provided | N/A | Structural | 2013 | Central Indian River Lagoon | Not provided | Not provided | Not provided | TN 50% TA & TP 2.3% TA | yes | 68.7633 | 257.7808
5674 | City of Palm Bay | Central IRL | A | IR12-21 | 0.56 | 0.48 | 0.13388 | 9.4836 | 1.397 | 1.2697 | 0.18703 | 1210 | Fixed Single Family Units | PB-05 | Boundary Canal Trail Phase 3 | Baffle Box | 3,123.0 | 20% | 609 | 487.4 | 15% | 73.4 | 366.1736 | City of Palm Bay | N/A | Boundary Canal Trail Phase 3 | Not provided. | Baffle Boxes- First Generation (hydrodynamic separator) | Completed | 2014 | 16 | 11 | A | 366 | Not provided | Not provided | Not provided | Not provided | N/A | Structural | 2013 | Central Indian River Lagoon | Not provided | Not provided | Not provided | TN 50% TA & TP 2.3% TA | yes | 93.1283 | 541.802
5675 | City of Palm Bay | Central IRL | A | IR12-21 | 0.56 | 0.48 | 0.096547 | 9.4836 | 1.397 | 0.91561 | 0.13488 | 1210 | Fixed Single Family Units | PB-05 | Boundary Canal Trail Phase 3 | Baffle Box | 3,123.0 | 20% | 609 | 487.4 | 15% | 73.4 | 366.1736 | City of Palm Bay | N/A | Boundary Canal Trail Phase 3 | Not provided. | Baffle Boxes- First Generation (hydrodynamic separator) | Completed | 2014 | 16 | 11 | A | 366 | Not provided | Not provided | Not provided | Not provided | N/A | Structural | 2013 | Central Indian River Lagoon | Not provided | Not provided | Not provided | TN 50% TA & TP 2.3% TA | yes | 80.7046 | 390.7102
5676 | City of Palm Bay | Central IRL | A | IR12-21 | 0.56 | 0.48 | 0.035168 | 9.4836 | 1.397 | 0.33352 | 0.04913 | 1210 | Fixed Single Family Units | PB-05 | Boundary Canal Trail Phase 3 | Baffle Box | 3,123.0 | 20% | 609 | 487.4 | 15% | 73.4 | 366.1736 | City of Palm Bay | N/A | Boundary Canal Trail Phase 3 | Not provided. | Baffle Boxes- First Generation (hydrodynamic separator) | Completed | 2014 | 16 | 11 | A | 366 | Not provided | Not provided | Not provided | Not provided | N/A | Structural | 2013 | Central Indian River Lagoon | Not provided | Not provided | Not provided | TN 50% TA & TP 2.3% TA | yes | 47.7238 | 142.3212
5677 | City of Palm Bay | Central IRL | A | IR12-21 | 0.56 | 0.48 | 0.065302 | 9.4836 | 1.397 | 0.6193 | 0.091227 | 1210 | Fixed Single Family Units | PB-05 | Boundary Canal Trail Phase 3 | Baffle Box | 3,123.0 | 20% | 609 | 487.4 | 15% | 73.4 | 366.1736 | City of Palm Bay | N/A | Boundary Canal Trail Phase 3 | Not provided. | Baffle Boxes- First Generation (hydrodynamic separator) | Completed | 2014 | 16 | 11 | A | 366 | Not provided | Not provided | Not provided | Not provided | N/A | Structural | 2013 | Central Indian River Lagoon | Not provided | Not provided | Not provided | TN 50% TA & TP 2.3% TA | yes | 68.8003 | 264.2679
5678 | City of Palm Bay | Central IRL | A | IR12-21 | 0.56 | 0.48 | 0.042137 | 9.4836 | 1.397 | 0.39961 | 0.058865 | 1210 | Fixed Single Family Units | PB-05 | Boundary Canal Trail Phase 3 | Baffle Box | 3,123.0 | 20% | 609 | 487.4 | 15% | 73.4 | 366.1736 | City of Palm Bay | N/A | Boundary Canal Trail Phase 3 | Not provided. | Baffle Boxes- First Generation (hydrodynamic separator) | Completed | 2014 | 16 | 11 | A | 366 | Not provided | Not provided | Not provided | Not provided | N/A | Structural | 2013 | Central Indian River Lagoon | Not provided | Not provided | Not provided | TN 50% TA & TP 2.3% TA | yes | 52.9127 | 170.5204
5679 | City of Palm Bay | Central IRL | A | IR12-21 | 0.56 | 0.48 | 0.00057904 | 9.212 | 1.3392 | 0.0053341 | 0.00077545 | 1200 | Residential, Medium Density-Two-five dwellingunits per acre | PB-05 | Boundary Canal Trail Phase 3 | Baffle Box | 3,123.0 | 20% | 609 | 487.4 | 15% | 73.4 | 366.1736 | City of Palm Bay | N/A | Boundary Canal Trail Phase 3 | Not provided. | Baffle Boxes- First Generation (hydrodynamic separator) | Completed | 2014 | 16 | 11 | A | 366 | Not provided | Not provided | Not provided | Not provided | N/A | Structural | 2013 | Central Indian River Lagoon | Not provided | Not provided | Not provided | TN 50% TA & TP 2.3% TA | yes | 91.5044 | 2.3433
5680 | City of Palm Bay | Central IRL | A | IR12-21 | 0.56 | 0.48 | 0.037993 | 9.212 | 1.3392 | 0.34999 | 0.05088 | 1210 | Fixed Single Family Units | PB-05 | Boundary Canal Trail Phase 3 | Baffle Box | 3,123.0 | 20% | 609 | 487.4 | 15% | 73.4 | 366.1736 | City of Palm Bay | N/A | Boundary Canal Trail Phase 3 | Not provided. | Baffle Boxes- First Generation (hydrodynamic separator) | Completed | 2014 | 16 | 11 | A | 366 | Not provided | Not provided | Not provided | Not provided | N/A | Structural | 2013 | Central Indian River Lagoon | Not provided | Not provided | Not provided | TN 50% TA & TP 2.3% TA | yes | 60.1507 | 153.7505
5681 | City of Palm Bay | Central IRL | A | IR12-21 | 0.56 | 0.48 | 0.24723 | 9.212 | 1.3392 | 2.2775 | 0.33109 | 1210 | Fixed Single Family Units | PB-05 | Boundary Canal Trail Phase 3 | Baffle Box | 3,123.0 | 20% | 609 | 487.4 | 15% | 73.4 | 366.1736 | City of Palm Bay | N/A | Boundary Canal Trail Phase 3 | Not provided. | Baffle Boxes- First Generation (hydrodynamic separator) | Completed | 2014 | 16 | 11 | A | 366 | Not provided | Not provided | Not provided | Not provided | N/A | Structural | 2013 | Central Indian River Lagoon | Not provided | Not provided | Not provided | TN 50% TA & TP 2.3% TA | yes | 131.6758 | 1000.4949
5682 | City of Palm Bay | Central IRL | A | IR12-21 | 0.56 | 0.48 | 0.10184 | 9.4136 | 1.3837 | 0.95872 | 0.14093 | 1200 | Residential, Medium Density-Two-five dwellingunits per acre | PB-05 | Boundary Canal Trail Phase 3 | Baffle Box | 3,123.0 | 20% | 609 | 487.4 | 15% | 73.4 | 366.1736 | City of Palm Bay | N/A | Boundary Canal Trail Phase 3 | Not provided. | Baffle Boxes- First Generation (hydrodynamic separator) | Completed | 2014 | 16 | 11 | A | 366 | Not provided | Not provided | Not provided | Not provided | N/A | Structural | 2013 | Central Indian River Lagoon | Not provided | Not provided | Not provided | TN 50% TA & TP 2.3% TA | yes | 116.5007 | 412.1492
5683 | City of Palm Bay | Central IRL | A | IR12-21 | 0.56 | 0.48 | 0.023437 | 9.4136 | 1.3837 | 0.22062 | 0.03243 | 1210 | Fixed Single Family Units | PB-05 | Boundary Canal Trail Phase 3 | Baffle Box | 3,123.0 | 20% | 609 | 487.4 | 15% | 73.4 | 366.1736 | City of Palm Bay | N/A | Boundary Canal Trail Phase 3 | Not provided. | Baffle Boxes- First Generation (hydrodynamic separator) | Completed | 2014 | 16 | 11 | A | 366 | Not provided | Not provided | Not provided | Not provided | N/A | Structural | 2013 | Central Indian River Lagoon | Not provided | Not provided | Not provided | TN 50% TA & TP 2.3% TA | yes | 39.6215 | 94.8451
5684 | City of Palm Bay | Central IRL | A | IR12-21 | 0.56 | 0.48 | 0.063896 | 9.4136 | 1.3837 | 0.60149 | 0.088415 | 1210 | Fixed Single Family Units | PB-05 | Boundary Canal Trail Phase 3 | Baffle Box | 3,123.0 | 20% | 609 | 487.4 | 15% | 73.4 | 366.1736 | City of Palm Bay | N/A | Boundary Canal Trail Phase 3 | Not provided. | Baffle Boxes- First Generation (hydrodynamic separator) | Completed | 2014 | 16 | 11 | A | 366 | Not provided | Not provided | Not provided | Not provided | N/A | Structural | 2013 | Central Indian River Lagoon | Not provided | Not provided | Not provided | TN 50% TA & TP 2.3% TA | yes | 68.3014 | 258.5769
5685 | City of Palm Bay | Central IRL | A | IR12-21 | 0.56 | 0.48 | 0.051065 | 9.4136 | 1.3837 | 0.48071 | 0.07066 | 1210 | Fixed Single Family Units | PB-05 | Boundary Canal Trail Phase 3 | Baffle Box | 3,123.0 | 20% | 609 | 487.4 | 15% | 73.4 | 366.1736 | City of Palm Bay | N/A | Boundary Canal Trail Phase 3 | Not provided. | Baffle Boxes- First Generation (hydrodynamic separator) | Completed | 2014 | 16 | 11 | A | 366 | Not provided | Not provided | Not provided | Not provided | N/A | Structural | 2013 | Central Indian River Lagoon | Not provided | Not provided | Not provided | TN 50% TA & TP 2.3% TA | yes | 59.8344 | 206.6527
5686 | City of Palm Bay | Central IRL | A | IR12-21 | 0.56 | 0.48 | 0.14031 | 9.4136 | 1.3837 | 1.3208 | 0.19415 | 1210 | Fixed Single Family Units | PB-05 | Boundary Canal Trail Phase 3 | Baffle Box | 3,123.0 | 20% | 609 | 487.4 | 15% | 73.4 | 366.1736 | City of Palm Bay | N/A | Boundary Canal Trail Phase 3 | Not provided. | Baffle Boxes- First Generation (hydrodynamic separator) | Completed | 2014 | 16 | 11 | A | 366 | Not provided | Not provided | Not provided | Not provided | N/A | Structural | 2013 | Central Indian River Lagoon | Not provided | Not provided | Not provided | TN 50% TA & TP 2.3% TA | yes | 98.2781 | 567.8012
5687 | City of Palm Bay | Central IRL | A | IR12-21 | 0.56 | 0.48 | 0.17219 | 9.4136 | 1.3837 | 1.621 | 0.23827 | 1210 | Fixed Single Family Units | PB-05 | Boundary Canal Trail Phase 3 | Baffle Box | 3,123.0 | 20% | 609 | 487.4 | 15% | 73.4 | 366.1736 | City of Palm Bay | N/A | Boundary Canal Trail Phase 3 | Not provided. | Baffle Boxes- First Generation (hydrodynamic separator) | Completed | 2014 | 16 | 11 | A | 366 | Not provided | Not provided | Not provided | Not provided | N/A | Structural | 2013 | Central Indian River Lagoon | Not provided | Not provided | Not provided | TN 50% TA & TP 2.3% TA | yes | 106.7177 | 696.8376
5688 | City of Palm Bay | Central IRL | A | IR12-21 | 0.56 | 0.48 | 0.065023 | 9.4136 | 1.3837 | 0.6121 | 0.089974 | 1210 | Fixed Single Family Units | PB-05 | Boundary Canal Trail Phase 3 | Baffle Box | 3,123.0 | 20% | 609 | 487.4 | 15% | 73.4 | 366.1736 | City of Palm Bay | N/A | Boundary Canal Trail Phase 3 | Not provided. | Baffle Boxes- First Generation (hydrodynamic separator) | Completed | 2014 | 16 | 11 | A | 366 | Not provided | Not provided | Not provided | Not provided | N/A | Structural | 2013 | Central Indian River Lagoon | Not provided | Not provided | Not provided | TN 50% TA & TP 2.3% TA | yes | 78.3308 | 263.1374
5689 | City of Palm Bay | Central IRL | A | IR12-21 | 0.56 | 0.48 | 0.13866 | 9.6807 | 1.4303 | 1.3424 | 0.19833 | 1200 | Residential, Medium Density-Two-five dwellingunits per acre | PB-05 | Boundary Canal Trail Phase 3 | Baffle Box | 3,123.0 | 20% | 609 | 487.4 | 15% | 73.4 | 366.1736 | City of Palm Bay | N/A | Boundary Canal Trail Phase 3 | Not provided. | Baffle Boxes- First Generation (hydrodynamic separator) | Completed | 2014 | 16 | 11 | A | 366 | Not provided | Not provided | Not provided | Not provided | N/A | Structural | 2013 | Central Indian River Lagoon | Not provided | Not provided | Not provided | TN 50% TA & TP 2.3% TA | yes | 122.624 | 561.151
5690 | City of Palm Bay | Central IRL | A | IR12-21 | 0.56 | 0.48 | 0.17651 | 9.6807 | 1.4303 | 1.7087 | 0.25246 | 1210 | Fixed Single Family Units | PB-05 | Boundary Canal Trail Phase 3 | Baffle Box | 3,123.0 | 20% | 609 | 487.4 | 15% | 73.4 | 366.1736 | City of Palm Bay | N/A | Boundary Canal Trail Phase 3 | Not provided. | Baffle Boxes- First Generation (hydrodynamic separator) | Completed | 2014 | 16 | 11 | A | 366 | Not provided | Not provided | Not provided | Not provided | N/A | Structural | 2013 | Central Indian River Lagoon | Not provided | Not provided | Not provided | TN 50% TA & TP 2.3% TA | yes | 106.6362 | 714.2972
5691 | City of Palm Bay | Central IRL | A | IR12-21 | 0.56 | 0.48 | 0.1422 | 9.6807 | 1.4303 | 1.3766 | 0.20339 | 1210 | Fixed Single Family Units | PB-05 | Boundary Canal Trail Phase 3 | Baffle Box | 3,123.0 | 20% | 609 | 487.4 | 15% | 73.4 | 366.1736 | City of Palm Bay | N/A | Boundary Canal Trail Phase 3 | Not provided. | Baffle Boxes- First Generation (hydrodynamic separator) | Completed | 2014 | 16 | 11 | A | 366 | Not provided | Not provided | Not provided | Not provided | N/A | Structural | 2013 | Central Indian River Lagoon | Not provided | Not provided | Not provided | TN 50% TA & TP 2.3% TA | yes | 96.3132 | 575.4565
5692 | City of Palm Bay | Central IRL | A | IR12-21 | 0.56 | 0.48 | 0.0051063 | 9.6807 | 1.4303 | 0.049432 | 0.0073035 | 1210 | Fixed Single Family Units | PB-05 | Boundary Canal Trail Phase 3 | Baffle Box | 3,123.0 | 20% | 609 | 487.4 | 15% | 73.4 | 366.1736 | City of Palm Bay | N/A | Boundary Canal Trail Phase 3 | Not provided. | Baffle Boxes- First Generation (hydrodynamic separator) | Completed | 2014 | 16 | 11 | A | 366 | Not provided | Not provided | Not provided | Not provided | N/A | Structural | 2013 | Central Indian River Lagoon | Not provided | Not provided | Not provided | TN 50% TA & TP 2.3% TA | yes | 44.9869 | 20.6643
5693 | City of Palm Bay | Central IRL | A | IR12-21 | 0.56 | 0.48 | 0.18344 | 9.8183 | 1.4563 | 1.801 | 0.26713 | 1200 | Residential, Medium Density-Two-five dwellingunits per acre | PB-05 | Boundary Canal Trail Phase 3 | Baffle Box | 3,123.0 | 20% | 609 | 487.4 | 15% | 73.4 | 366.1736 | City of Palm Bay | N/A | Boundary Canal Trail Phase 3 | Not provided. | Baffle Boxes- First Generation (hydrodynamic separator) | Completed | 2014 | 16 | 11 | A | 366 | Not provided | Not provided | Not provided | Not provided | N/A | Structural | 2013 | Central Indian River Lagoon | Not provided | Not provided | Not provided | TN 50% TA & TP 2.3% TA | yes | 129.5457 | 742.3371
5694 | City of Palm Bay | Central IRL | A | IR12-21 | 0.56 | 0.48 | 0.046348 | 9.8183 | 1.4563 | 0.45505 | 0.067495 | 1210 | Fixed Single Family Units | PB-05 | Boundary Canal Trail Phase 3 | Baffle Box | 3,123.0 | 20% | 609 | 487.4 | 15% | 73.4 | 366.1736 | City of Palm Bay | N/A | Boundary Canal Trail Phase 3 | Not provided. | Baffle Boxes- First Generation (hydrodynamic separator) | Completed | 2014 | 16 | 11 | A | 366 | Not provided | Not provided | Not provided | Not provided | N/A | Structural | 2013 | Central Indian River Lagoon | Not provided | Not provided | Not provided | TN 50% TA & TP 2.3% TA | yes | 56.8706 | 187.562
5695 | City of Palm Bay | Central IRL | A | IR12-21 | 0.56 | 0.48 | 0.015389 | 9.8183 | 1.4563 | 0.15109 | 0.02241 | 1210 | Fixed Single Family Units | PB-05 | Boundary Canal Trail Phase 3 | Baffle Box | 3,123.0 | 20% | 609 | 487.4 | 15% | 73.4 | 366.1736 | City of Palm Bay | N/A | Boundary Canal Trail Phase 3 | Not provided. | Baffle Boxes- First Generation (hydrodynamic separator) | Completed | 2014 | 16 | 11 | A | 366 | Not provided | Not provided | Not provided | Not provided | N/A | Structural | 2013 | Central Indian River Lagoon | Not provided | Not provided | Not provided | TN 50% TA & TP 2.3% TA | yes | 41.3743 | 62.2752
5696 | City of Palm Bay | Central IRL | A | IR12-21 | 0.56 | 0.48 | 0.067585 | 9.8183 | 1.4563 | 0.66357 | 0.098422 | 1210 | Fixed Single Family Units | PB-05 | Boundary Canal Trail Phase 3 | Baffle Box | 3,123.0 | 20% | 609 | 487.4 | 15% | 73.4 | 366.1736 | City of Palm Bay | N/A | Boundary Canal Trail Phase 3 | Not provided. | Baffle Boxes- First Generation (hydrodynamic separator) | Completed | 2014 | 16 | 11 | A | 366 | Not provided | Not provided | Not provided | Not provided | N/A | Structural | 2013 | Central Indian River Lagoon | Not provided | Not provided | Not provided | TN 50% TA & TP 2.3% TA | yes | 66.1922 | 273.5072
5697 | City of Palm Bay | Central IRL | A | IR12-21 | 0.56 | 0.48 | 0.10401 | 9.8183 | 1.4563 | 1.0212 | 0.15147 | 1210 | Fixed Single Family Units | PB-05 | Boundary Canal Trail Phase 3 | Baffle Box | 3,123.0 | 20% | 609 | 487.4 | 15% | 73.4 | 366.1736 | City of Palm Bay | N/A | Boundary Canal Trail Phase 3 | Not provided. | Baffle Boxes- First Generation (hydrodynamic separator) | Completed | 2014 | 16 | 11 | A | 366 | Not provided | Not provided | Not provided | Not provided | N/A | Structural | 2013 | Central Indian River Lagoon | Not provided | Not provided | Not provided | TN 50% TA & TP 2.3% TA | yes | 82.79 | 420.9138
5698 | City of Palm Bay | Central IRL | A | IR12-21 | 0.56 | 0.48 | 0.10241 | 9.8183 | 1.4563 | 1.0055 | 0.14913 | 1210 | Fixed Single Family Units | PB-05 | Boundary Canal Trail Phase 3 | Baffle Box | 3,123.0 | 20% | 609 | 487.4 | 15% | 73.4 | 366.1736 | City of Palm Bay | N/A | Boundary Canal Trail Phase 3 | Not provided. | Baffle Boxes- First Generation (hydrodynamic separator) | Completed | 2014 | 16 | 11 | A | 366 | Not provided | Not provided | Not provided | Not provided | N/A | Structural | 2013 | Central Indian River Lagoon | Not provided | Not provided | Not provided | TN 50% TA & TP 2.3% TA | yes | 82.3255 | 414.4319
5699 | City of Palm Bay | Central IRL | A | IR12-21 | 0.56 | 0.48 | 0.098588 | 9.8183 | 1.4563 | 0.96797 | 0.14357 | 1210 | Fixed Single Family Units | PB-05 | Boundary Canal Trail Phase 3 | Baffle Box | 3,123.0 | 20% | 609 | 487.4 | 15% | 73.4 | 366.1736 | City of Palm Bay | N/A | Boundary Canal Trail Phase 3 | Not provided. | Baffle Boxes- First Generation (hydrodynamic separator) | Completed | 2014 | 16 | 11 | A | 366 | Not provided | Not provided | Not provided | Not provided | N/A | Structural | 2013 | Central Indian River Lagoon | Not provided | Not provided | Not provided | TN 50% TA & TP 2.3% TA | yes | 80.7292 | 398.9728
5700 | City of Palm Bay | Central IRL | A | IR12-21 | 0.56 | 0.48 | 0.11261 | 9.4726 | 1.3923 | 1.0667 | 0.15679 | 1200 | Residential, Medium Density-Two-five dwellingunits per acre | PB-05 | Boundary Canal Trail Phase 3 | Baffle Box | 3,123.0 | 20% | 609 | 487.4 | 15% | 73.4 | 366.1736 | City of Palm Bay | N/A | Boundary Canal Trail Phase 3 | Not provided. | Baffle Boxes- First Generation (hydrodynamic separator) | Completed | 2014 | 16 | 11 | A | 366 | Not provided | Not provided | Not provided | Not provided | N/A | Structural | 2013 | Central Indian River Lagoon | Not provided | Not provided | Not provided | TN 50% TA & TP 2.3% TA | yes | 84.9944 | 455.7168
5701 | City of Palm Bay | Central IRL | A | IR12-21 | 0.56 | 0.48 | 0.00025868 | 9.4726 | 1.3923 | 0.0024504 | 0.00036017 | 1210 | Fixed Single Family Units | PB-05 | Boundary Canal Trail Phase 3 | Baffle Box | 3,123.0 | 20% | 609 | 487.4 | 15% | 73.4 | 366.1736 | City of Palm Bay | N/A | Boundary Canal Trail Phase 3 | Not provided. | Baffle Boxes- First Generation (hydrodynamic separator) | Completed | 2014 | 16 | 11 | A | 366 | Not provided | Not provided | Not provided | Not provided | N/A | Structural | 2013 | Central Indian River Lagoon | Not provided | Not provided | Not provided | TN 50% TA & TP 2.3% TA | yes | 10.1404 | 1.0469
5702 | City of Palm Bay | Central IRL | A | IR12-21 | 0.56 | 0.48 | 0.16029 | 9.4726 | 1.3923 | 1.5184 | 0.22318 | 1210 | Fixed Single Family Units | PB-05 | Boundary Canal Trail Phase 3 | Baffle Box | 3,123.0 | 20% | 609 | 487.4 | 15% | 73.4 | 366.1736 | City of Palm Bay | N/A | Boundary Canal Trail Phase 3 | Not provided. | Baffle Boxes- First Generation (hydrodynamic separator) | Completed | 2014 | 16 | 11 | A | 366 | Not provided | Not provided | Not provided | Not provided | N/A | Structural | 2013 | Central Indian River Lagoon | Not provided | Not provided | Not provided | TN 50% TA & TP 2.3% TA | yes | 115.6136 | 648.6813
5703 | City of Palm Bay | Central IRL | A | IR12-21 | 0.56 | 0.48 | 0.16712 | 9.4726 | 1.3923 | 1.5831 | 0.23268 | 1210 | Fixed Single Family Units | PB-05 | Boundary Canal Trail Phase 3 | Baffle Box | 3,123.0 | 20% | 609 | 487.4 | 15% | 73.4 | 366.1736 | City of Palm Bay | N/A | Boundary Canal Trail Phase 3 | Not provided. | Baffle Boxes- First Generation (hydrodynamic separator) | Completed | 2014 | 16 | 11 | A | 366 | Not provided | Not provided | Not provided | Not provided | N/A | Structural | 2013 | Central Indian River Lagoon | Not provided | Not provided | Not provided | TN 50% TA & TP 2.3% TA | yes | 105.3667 | 676.3087
5704 | City of Palm Bay | Central IRL | A | IR12-21 | 0.56 | 0.48 | 0.012759 | 9.4726 | 1.3923 | 0.12086 | 0.017765 | 1210 | Fixed Single Family Units | PB-05 | Boundary Canal Trail Phase 3 | Baffle Box | 3,123.0 | 20% | 609 | 487.4 | 15% | 73.4 | 366.1736 | City of Palm Bay | N/A | Boundary Canal Trail Phase 3 | Not provided. | Baffle Boxes- First Generation (hydrodynamic separator) | Completed | 2014 | 16 | 11 | A | 366 | Not provided | Not provided | Not provided | Not provided | N/A | Structural | 2013 | Central Indian River Lagoon | Not provided | Not provided | Not provided | TN 50% TA & TP 2.3% TA | yes | 44.5873 | 51.6354
5705 | City of Palm Bay | Central IRL | A | IR12-21 | 0.56 | 0.48 | 0.0099417 | 9.7092 | 1.4356 | 0.096526 | 0.014272 | 1200 | Residential, Medium Density-Two-five dwellingunits per acre | PB-05 | Boundary Canal Trail Phase 3 | Baffle Box | 3,123.0 | 20% | 609 | 487.4 | 15% | 73.4 | 366.1736 | City of Palm Bay | N/A | Boundary Canal Trail Phase 3 | Not provided. | Baffle Boxes- First Generation (hydrodynamic separator) | Completed | 2014 | 16 | 11 | A | 366 | Not provided | Not provided | Not provided | Not provided | N/A | Structural | 2013 | Central Indian River Lagoon | Not provided | Not provided | Not provided | TN 50% TA & TP 2.3% TA | yes | 37.4188 | 40.2326
5706 | City of Palm Bay | Central IRL | A | IR12-21 | 0.56 | 0.48 | 0.0011247 | 9.7092 | 1.4356 | 0.01092 | 0.0016145 | 1210 | Fixed Single Family Units | PB-05 | Boundary Canal Trail Phase 3 | Baffle Box | 3,123.0 | 20% | 609 | 487.4 | 15% | 73.4 | 366.1736 | City of Palm Bay | N/A | Boundary Canal Trail Phase 3 | Not provided. | Baffle Boxes- First Generation (hydrodynamic separator) | Completed | 2014 | 16 | 11 | A | 366 | Not provided | Not provided | Not provided | Not provided | N/A | Structural | 2013 | Central Indian River Lagoon | Not provided | Not provided | Not provided | TN 50% TA & TP 2.3% TA | yes | 9.0874 | 4.5514
5707 | City of Palm Bay | Central IRL | A | IR12-21 | 0.56 | 0.48 | 0.011558 | 9.7092 | 1.4356 | 0.11222 | 0.016593 | 1210 | Fixed Single Family Units | PB-05 | Boundary Canal Trail Phase 3 | Baffle Box | 3,123.0 | 20% | 609 | 487.4 | 15% | 73.4 | 366.1736 | City of Palm Bay | N/A | Boundary Canal Trail Phase 3 | Not provided. | Baffle Boxes- First Generation (hydrodynamic separator) | Completed | 2014 | 16 | 11 | A | 366 | Not provided | Not provided | Not provided | Not provided | N/A | Structural | 2013 | Central Indian River Lagoon | Not provided | Not provided | Not provided | TN 50% TA & TP 2.3% TA | yes | 44.6219 | 46.7745
5708 | City of Palm Bay | Central IRL | A | IR12-21 | 0.56 | 0.48 | 0.007666 | 9.7092 | 1.4356 | 0.07443 | 0.011005 | 1210 | Fixed Single Family Units | PB-05 | Boundary Canal Trail Phase 3 | Baffle Box | 3,123.0 | 20% | 609 | 487.4 | 15% | 73.4 | 366.1736 | City of Palm Bay | N/A | Boundary Canal Trail Phase 3 | Not provided. | Baffle Boxes- First Generation (hydrodynamic separator) | Completed | 2014 | 16 | 11 | A | 366 | Not provided | Not provided | Not provided | Not provided | N/A | Structural | 2013 | Central Indian River Lagoon | Not provided | Not provided | Not provided | TN 50% TA & TP 2.3% TA | yes | 29.391 | 31.0232
5709 | City of Palm Bay | Central IRL | A | IR12-21 | 0.56 | 0.48 | 0.0021787 | 9.3832 | 1.3714 | 0.020444 | 0.002988 | 1200 | Residential, Medium Density-Two-five dwellingunits per acre | PB-05 | Boundary Canal Trail Phase 3 | Baffle Box | 3,123.0 | 20% | 609 | 487.4 | 15% | 73.4 | 366.1736 | City of Palm Bay | N/A | Boundary Canal Trail Phase 3 | Not provided. | Baffle Boxes- First Generation (hydrodynamic separator) | Completed | 2014 | 16 | 11 | A | 366 | Not provided | Not provided | Not provided | Not provided | N/A | Structural | 2013 | Central Indian River Lagoon | Not provided | Not provided | Not provided | TN 50% TA & TP 2.3% TA | yes | 29.9995 | 8.817
5710 | City of Palm Bay | Central IRL | A | IR12-21 | 0.56 | 0.48 | 0.019425 | 9.3832 | 1.3714 | 0.18227 | 0.02664 | 1210 | Fixed Single Family Units | PB-05 | Boundary Canal Trail Phase 3 | Baffle Box | 3,123.0 | 20% | 609 | 487.4 | 15% | 73.4 | 366.1736 | City of Palm Bay | N/A | Boundary Canal Trail Phase 3 | Not provided. | Baffle Boxes- First Generation (hydrodynamic separator) | Completed | 2014 | 16 | 11 | A | 366 | Not provided | Not provided | Not provided | Not provided | N/A | Structural | 2013 | Central Indian River Lagoon | Not provided | Not provided | Not provided | TN 50% TA & TP 2.3% TA | yes | 77.7304 | 78.6118
5711 | City of Palm Bay | Central IRL | A | IR12-21 | 0.56 | 0.48 | 0.0032186 | 9.3832 | 1.3714 | 0.030201 | 0.0044141 | 1210 | Fixed Single Family Units | PB-05 | Boundary Canal Trail Phase 3 | Baffle Box | 3,123.0 | 20% | 609 | 487.4 | 15% | 73.4 | 366.1736 | City of Palm Bay | N/A | Boundary Canal Trail Phase 3 | Not provided. | Baffle Boxes- First Generation (hydrodynamic separator) | Completed | 2014 | 16 | 11 | A | 366 | Not provided | Not provided | Not provided | Not provided | N/A | Structural | 2013 | Central Indian River Lagoon | Not provided | Not provided | Not provided | TN 50% TA & TP 2.3% TA | yes | 20.4924 | 13.0253
5712 | City of Palm Bay | Central IRL | A | IR12-21 | 0.56 | 0.48 | 0.0024522 | 9.8105 | 1.4544 | 0.024058 | 0.0035665 | 1210 | Fixed Single Family Units | PB-05 | Boundary Canal Trail Phase 3 | Baffle Box | 3,123.0 | 20% | 609 | 487.4 | 15% | 73.4 | 366.1736 | City of Palm Bay | N/A | Boundary Canal Trail Phase 3 | Not provided. | Baffle Boxes- First Generation (hydrodynamic separator) | Completed | 2014 | 16 | 11 | A | 366 | Not provided | Not provided | Not provided | Not provided | N/A | Structural | 2013 | Central Indian River Lagoon | Not provided | Not provided | Not provided | TN 50% TA & TP 2.3% TA | yes | 23.5379 | 9.9238
5713 | City of Palm Bay | Central IRL | A | IR12-21 | 0.56 | 0.48 | 0.0047002 | 9.8105 | 1.4544 | 0.046112 | 0.0068361 | 1210 | Fixed Single Family Units | PB-05 | Boundary Canal Trail Phase 3 | Baffle Box | 3,123.0 | 20% | 609 | 487.4 | 15% | 73.4 | 366.1736 | City of Palm Bay | N/A | Boundary Canal Trail Phase 3 | Not provided. | Baffle Boxes- First Generation (hydrodynamic separator) | Completed | 2014 | 16 | 11 | A | 366 | Not provided | Not provided | Not provided | Not provided | N/A | Structural | 2013 | Central Indian River Lagoon | Not provided | Not provided | Not provided | TN 50% TA & TP 2.3% TA | yes | 49.7001 | 19.0212
5714 | City of Palm Bay | Central IRL | A | IR12-21 | 0.56 | 0.48 | 0.0024326 | 9.8105 | 1.4544 | 0.023865 | 0.0035379 | 1210 | Fixed Single Family Units | PB-05 | Boundary Canal Trail Phase 3 | Baffle Box | 3,123.0 | 20% | 609 | 487.4 | 15% | 73.4 | 366.1736 | City of Palm Bay | N/A | Boundary Canal Trail Phase 3 | Not provided. | Baffle Boxes- First Generation (hydrodynamic separator) | Completed | 2014 | 16 | 11 | A | 366 | Not provided | Not provided | Not provided | Not provided | N/A | Structural | 2013 | Central Indian River Lagoon | Not provided | Not provided | Not provided | TN 50% TA & TP 2.3% TA | yes | 31.5064 | 9.8442
5715 | City of Palm Bay | Central IRL | A | IR12-21 | 0.56 | 0.48 | 0.019989 | 9.8496 | 1.4608 | 0.19689 | 0.029201 | 1200 | Residential, Medium Density-Two-five dwellingunits per acre | PB-05 | Boundary Canal Trail Phase 3 | Baffle Box | 3,123.0 | 20% | 609 | 487.4 | 15% | 73.4 | 366.1736 | City of Palm Bay | N/A | Boundary Canal Trail Phase 3 | Not provided. | Baffle Boxes- First Generation (hydrodynamic separator) | Completed | 2014 | 16 | 11 | A | 366 | Not provided | Not provided | Not provided | Not provided | N/A | Structural | 2013 | Central Indian River Lagoon | Not provided | Not provided | Not provided | TN 50% TA & TP 2.3% TA | yes | 41.183 | 80.8937
5716 | City of Palm Bay | Central IRL | A | IR12-21 | 0.56 | 0.48 | 0.0012084 | 9.8496 | 1.4608 | 0.011902 | 0.0017653 | 1210 | Fixed Single Family Units | PB-05 | Boundary Canal Trail Phase 3 | Baffle Box | 3,123.0 | 20% | 609 | 487.4 | 15% | 73.4 | 366.1736 | City of Palm Bay | N/A | Boundary Canal Trail Phase 3 | Not provided. | Baffle Boxes- First Generation (hydrodynamic separator) | Completed | 2014 | 16 | 11 | A | 366 | Not provided | Not provided | Not provided | Not provided | N/A | Structural | 2013 | Central Indian River Lagoon | Not provided | Not provided | Not provided | TN 50% TA & TP 2.3% TA | yes | 12.0656 | 4.8903
5717 | City of Palm Bay | Central IRL | A | IR12-21 | 0.56 | 0.48 | 0.037994 | 9.8496 | 1.4608 | 0.37422 | 0.055503 | 1210 | Fixed Single Family Units | PB-05 | Boundary Canal Trail Phase 3 | Baffle Box | 3,123.0 | 20% | 609 | 487.4 | 15% | 73.4 | 366.1736 | City of Palm Bay | N/A | Boundary Canal Trail Phase 3 | Not provided. | Baffle Boxes- First Generation (hydrodynamic separator) | Completed | 2014 | 16 | 11 | A | 366 | Not provided | Not provided | Not provided | Not provided | N/A | Structural | 2013 | Central Indian River Lagoon | Not provided | Not provided | Not provided | TN 50% TA & TP 2.3% TA | yes | 69.9632 | 153.7551
5718 | City of Palm Bay | Central IRL | A | IR12-21 | 0.56 | 0.48 | 0.0051641 | 9.8496 | 1.4608 | 0.050865 | 0.007544 | 1210 | Fixed Single Family Units | PB-05 | Boundary Canal Trail Phase 3 | Baffle Box | 3,123.0 | 20% | 609 | 487.4 | 15% | 73.4 | 366.1736 | City of Palm Bay | N/A | Boundary Canal Trail Phase 3 | Not provided. | Baffle Boxes- First Generation (hydrodynamic separator) | Completed | 2014 | 16 | 11 | A | 366 | Not provided | Not provided | Not provided | Not provided | N/A | Structural | 2013 | Central Indian River Lagoon | Not provided | Not provided | Not provided | TN 50% TA & TP 2.3% TA | yes | 18.5087 | 20.8985
5719 | City of Palm Bay | Central IRL | A | IR12-21 | 0.56 | 0.48 | 0.0028547 | 9.8467 | 1.4602 | 0.028109 | 0.0041684 | 1210 | Fixed Single Family Units | PB-05 | Boundary Canal Trail Phase 3 | Baffle Box | 3,123.0 | 20% | 609 | 487.4 | 15% | 73.4 | 366.1736 | City of Palm Bay | N/A | Boundary Canal Trail Phase 3 | Not provided. | Baffle Boxes- First Generation (hydrodynamic separator) | Completed | 2014 | 16 | 11 | A | 366 | Not provided | Not provided | Not provided | Not provided | N/A | Structural | 2013 | Central Indian River Lagoon | Not provided | Not provided | Not provided | TN 50% TA & TP 2.3% TA | yes | 15.0831 | 11.5526
5720 | City of Palm Bay | Central IRL | A | IR12-21 | 0.56 | 0.48 | 0.059504 | 9.8467 | 1.4602 | 0.58592 | 0.086888 | 1210 | Fixed Single Family Units | PB-05 | Boundary Canal Trail Phase 3 | Baffle Box | 3,123.0 | 20% | 609 | 487.4 | 15% | 73.4 | 366.1736 | City of Palm Bay | N/A | Boundary Canal Trail Phase 3 | Not provided. | Baffle Boxes- First Generation (hydrodynamic separator) | Completed | 2014 | 16 | 11 | A | 366 | Not provided | Not provided | Not provided | Not provided | N/A | Structural | 2013 | Central Indian River Lagoon | Not provided | Not provided | Not provided | TN 50% TA & TP 2.3% TA | yes | 105.792 | 240.8061
5721 | City of Palm Bay | Central IRL | A | IR12-21 | 0.56 | 0.48 | 0.0069016 | 9.8368 | 1.459 | 0.06789 | 0.010069 | 1210 | Fixed Single Family Units | PB-05 | Boundary Canal Trail Phase 3 | Baffle Box | 3,123.0 | 20% | 609 | 487.4 | 15% | 73.4 | 366.1736 | City of Palm Bay | N/A | Boundary Canal Trail Phase 3 | Not provided. | Baffle Boxes- First Generation (hydrodynamic separator) | Completed | 2014 | 16 | 11 | A | 366 | Not provided | Not provided | Not provided | Not provided | N/A | Structural | 2013 | Central Indian River Lagoon | Not provided | Not provided | Not provided | TN 50% TA & TP 2.3% TA | yes | 39.9164 | 27.9298
5722 | City of Palm Bay | Central IRL | A | IR12-21 | 0.56 | 0.48 | 0.0095449 | 9.8368 | 1.459 | 0.093891 | 0.013926 | 1210 | Fixed Single Family Units | PB-05 | Boundary Canal Trail Phase 3 | Baffle Box | 3,123.0 | 20% | 609 | 487.4 | 15% | 73.4 | 366.1736 | City of Palm Bay | N/A | Boundary Canal Trail Phase 3 | Not provided. | Baffle Boxes- First Generation (hydrodynamic separator) | Completed | 2014 | 16 | 11 | A | 366 | Not provided | Not provided | Not provided | Not provided | N/A | Structural | 2013 | Central Indian River Lagoon | Not provided | Not provided | Not provided | TN 50% TA & TP 2.3% TA | yes | 50.5636 | 38.6269
5723 | City of Palm Bay | Central IRL | A | IR12-21 | 0.56 | 0.48 | 0.0033697 | 9.8368 | 1.459 | 0.033148 | 0.0049164 | 1210 | Fixed Single Family Units | PB-05 | Boundary Canal Trail Phase 3 | Baffle Box | 3,123.0 | 20% | 609 | 487.4 | 15% | 73.4 | 366.1736 | City of Palm Bay | N/A | Boundary Canal Trail Phase 3 | Not provided. | Baffle Boxes- First Generation (hydrodynamic separator) | Completed | 2014 | 16 | 11 | A | 366 | Not provided | Not provided | Not provided | Not provided | N/A | Structural | 2013 | Central Indian River Lagoon | Not provided | Not provided | Not provided | TN 50% TA & TP 2.3% TA | yes | 19.278 | 13.6369
5724 | City of Palm Bay | Central IRL | A | IR12-21 | 0.56 | 0.48 | 0.0018168 | 9.83 | 1.458 | 0.017859 | 0.0026489 | 1200 | Residential, Medium Density-Two-five dwellingunits per acre | PB-05 | Boundary Canal Trail Phase 3 | Baffle Box | 3,123.0 | 20% | 609 | 487.4 | 15% | 73.4 | 366.1736 | City of Palm Bay | N/A | Boundary Canal Trail Phase 3 | Not provided. | Baffle Boxes- First Generation (hydrodynamic separator) | Completed | 2014 | 16 | 11 | A | 366 | Not provided | Not provided | Not provided | Not provided | N/A | Structural | 2013 | Central Indian River Lagoon | Not provided | Not provided | Not provided | TN 50% TA & TP 2.3% TA | yes | 23.7991 | 7.3524
5725 | City of Palm Bay | Central IRL | A | IR12-21 | 0.56 | 0.48 | 0.0044651 | 9.83 | 1.458 | 0.043893 | 0.0065101 | 1210 | Fixed Single Family Units | PB-05 | Boundary Canal Trail Phase 3 | Baffle Box | 3,123.0 | 20% | 609 | 487.4 | 15% | 73.4 | 366.1736 | City of Palm Bay | N/A | Boundary Canal Trail Phase 3 | Not provided. | Baffle Boxes- First Generation (hydrodynamic separator) | Completed | 2014 | 16 | 11 | A | 366 | Not provided | Not provided | Not provided | Not provided | N/A | Structural | 2013 | Central Indian River Lagoon | Not provided | Not provided | Not provided | TN 50% TA & TP 2.3% TA | yes | 47.8307 | 18.0698
5726 | City of Palm Bay | Central IRL | A | IR12-21 | 0.56 | 0.48 | 0.0023296 | 9.83 | 1.458 | 0.0229 | 0.0033966 | 1210 | Fixed Single Family Units | PB-05 | Boundary Canal Trail Phase 3 | Baffle Box | 3,123.0 | 20% | 609 | 487.4 | 15% | 73.4 | 366.1736 | City of Palm Bay | N/A | Boundary Canal Trail Phase 3 | Not provided. | Baffle Boxes- First Generation (hydrodynamic separator) | Completed | 2014 | 16 | 11 | A | 366 | Not provided | Not provided | Not provided | Not provided | N/A | Structural | 2013 | Central Indian River Lagoon | Not provided | Not provided | Not provided | TN 50% TA & TP 2.3% TA | yes | 32.4978 | 9.4277
5727 | City of Palm Bay | Central IRL | A | IR12-21 | 0.56 | 0.48 | 0.0041233 | 9.4944 | 1.3967 | 0.039148 | 0.005759 | 1210 | Fixed Single Family Units | PB-05 | Boundary Canal Trail Phase 3 | Baffle Box | 3,123.0 | 20% | 609 | 487.4 | 15% | 73.4 | 366.1736 | City of Palm Bay | N/A | Boundary Canal Trail Phase 3 | Not provided. | Baffle Boxes- First Generation (hydrodynamic separator) | Completed | 2014 | 16 | 11 | A | 366 | Not provided | Not provided | Not provided | Not provided | N/A | Structural | 2013 | Central Indian River Lagoon | Not provided | Not provided | Not provided | TN 50% TA & TP 2.3% TA | yes | 29.0043 | 16.6864
5728 | City of Palm Bay | Central IRL | A | IR12-21 | 0.56 | 0.48 | 0.0065951 | 9.4944 | 1.3967 | 0.062616 | 0.0092113 | 1210 | Fixed Single Family Units | PB-05 | Boundary Canal Trail Phase 3 | Baffle Box | 3,123.0 | 20% | 609 | 487.4 | 15% | 73.4 | 366.1736 | City of Palm Bay | N/A | Boundary Canal Trail Phase 3 | Not provided. | Baffle Boxes- First Generation (hydrodynamic separator) | Completed | 2014 | 16 | 11 | A | 366 | Not provided | Not provided | Not provided | Not provided | N/A | Structural | 2013 | Central Indian River Lagoon | Not provided | Not provided | Not provided | TN 50% TA & TP 2.3% TA | yes | 49.5164 | 26.6893
5729 | City of Palm Bay | Central IRL | A | IR12-21 | 0.56 | 0.48 | 0.0032457 | 9.4944 | 1.3967 | 0.030816 | 0.0045333 | 1210 | Fixed Single Family Units | PB-05 | Boundary Canal Trail Phase 3 | Baffle Box | 3,123.0 | 20% | 609 | 487.4 | 15% | 73.4 | 366.1736 | City of Palm Bay | N/A | Boundary Canal Trail Phase 3 | Not provided. | Baffle Boxes- First Generation (hydrodynamic separator) | Completed | 2014 | 16 | 11 | A | 366 | Not provided | Not provided | Not provided | Not provided | N/A | Structural | 2013 | Central Indian River Lagoon | Not provided | Not provided | Not provided | TN 50% TA & TP 2.3% TA | yes | 28.2878 | 13.135
5730 | City of Palm Bay | Central IRL | A | IR12-21 | 0.56 | 0.48 | 0.0095172 | 9.4567 | 1.39 | 0.090001 | 0.013229 | 1210 | Fixed Single Family Units | PB-05 | Boundary Canal Trail Phase 3 | Baffle Box | 3,123.0 | 20% | 609 | 487.4 | 15% | 73.4 | 366.1736 | City of Palm Bay | N/A | Boundary Canal Trail Phase 3 | Not provided. | Baffle Boxes- First Generation (hydrodynamic separator) | Completed | 2014 | 16 | 11 | A | 366 | Not provided | Not provided | Not provided | Not provided | N/A | Structural | 2013 | Central Indian River Lagoon | Not provided | Not provided | Not provided | TN 50% TA & TP 2.3% TA | yes | 43.4841 | 38.5146
5731 | City of Palm Bay | Central IRL | A | IR12-21 | 0.56 | 0.48 | 0.010245 | 9.4567 | 1.39 | 0.096886 | 0.014241 | 1210 | Fixed Single Family Units | PB-05 | Boundary Canal Trail Phase 3 | Baffle Box | 3,123.0 | 20% | 609 | 487.4 | 15% | 73.4 | 366.1736 | City of Palm Bay | N/A | Boundary Canal Trail Phase 3 | Not provided. | Baffle Boxes- First Generation (hydrodynamic separator) | Completed | 2014 | 16 | 11 | A | 366 | Not provided | Not provided | Not provided | Not provided | N/A | Structural | 2013 | Central Indian River Lagoon | Not provided | Not provided | Not provided | TN 50% TA & TP 2.3% TA | yes | 49.8204 | 41.461
5732 | City of Palm Bay | Central IRL | A | IR12-21 | 0.56 | 0.48 | 0.0029598 | 9.4567 | 1.39 | 0.02799 | 0.004114 | 1210 | Fixed Single Family Units | PB-05 | Boundary Canal Trail Phase 3 | Baffle Box | 3,123.0 | 20% | 609 | 487.4 | 15% | 73.4 | 366.1736 | City of Palm Bay | N/A | Boundary Canal Trail Phase 3 | Not provided. | Baffle Boxes- First Generation (hydrodynamic separator) | Completed | 2014 | 16 | 11 | A | 366 | Not provided | Not provided | Not provided | Not provided | N/A | Structural | 2013 | Central Indian River Lagoon | Not provided | Not provided | Not provided | TN 50% TA & TP 2.3% TA | yes | 17.5777 | 11.9778
5733 | City of Palm Bay | Central IRL | A | IR12-21 | 0.56 | 0.48 | 0.00012479 | 6.828 | 0.93786 | 0.00085206 | 0.00011704 | 1210 | Fixed Single Family Units | PB-05 | Boundary Canal Trail Phase 3 | Baffle Box | 3,123.0 | 20% | 609 | 487.4 | 15% | 73.4 | 366.1736 | City of Palm Bay | N/A | Boundary Canal Trail Phase 3 | Not provided. | Baffle Boxes- First Generation (hydrodynamic separator) | Completed | 2014 | 16 | 11 | A | 366 | Not provided | Not provided | Not provided | Not provided | N/A | Structural | 2013 | Central Indian River Lagoon | Not provided | Not provided | Not provided | TN 50% TA & TP 2.3% TA | yes | 4.6276 | 0.50501
5734 | City of Palm Bay | Central IRL | A | IR12-21 | 0.56 | 0.48 | 0.0089995 | 6.828 | 0.93786 | 0.061448 | 0.0084403 | 1210 | Fixed Single Family Units | PB-05 | Boundary Canal Trail Phase 3 | Baffle Box | 3,123.0 | 20% | 609 | 487.4 | 15% | 73.4 | 366.1736 | City of Palm Bay | N/A | Boundary Canal Trail Phase 3 | Not provided. | Baffle Boxes- First Generation (hydrodynamic separator) | Completed | 2014 | 16 | 11 | A | 366 | Not provided | Not provided | Not provided | Not provided | N/A | Structural | 2013 | Central Indian River Lagoon | Not provided | Not provided | Not provided | TN 50% TA & TP 2.3% TA | yes | 97.3908 | 36.4198
5735 | City of Palm Bay | Central IRL | A | IR12-21 | 0.56 | 0.48 | 0.01086 | 9.8368 | 1.459 | 0.10683 | 0.015844 | 1210 | Fixed Single Family Units | PB-05 | Boundary Canal Trail Phase 3 | Baffle Box | 3,123.0 | 20% | 609 | 487.4 | 15% | 73.4 | 366.1736 | City of Palm Bay | N/A | Boundary Canal Trail Phase 3 | Not provided. | Baffle Boxes- First Generation (hydrodynamic separator) | Completed | 2014 | 16 | 11 | A | 366 | Not provided | Not provided | Not provided | Not provided | N/A | Structural | 2013 | Central Indian River Lagoon | Not provided | Not provided | Not provided | TN 50% TA & TP 2.3% TA | yes | 68.4121 | 43.9486
5736 | City of Palm Bay | Central IRL | A | IR12-21 | 0.56 | 0.48 | 0.0018907 | 9.8368 | 1.459 | 0.018598 | 0.0027585 | 1210 | Fixed Single Family Units | PB-05 | Boundary Canal Trail Phase 3 | Baffle Box | 3,123.0 | 20% | 609 | 487.4 | 15% | 73.4 | 366.1736 | City of Palm Bay | N/A | Boundary Canal Trail Phase 3 | Not provided. | Baffle Boxes- First Generation (hydrodynamic separator) | Completed | 2014 | 16 | 11 | A | 366 | Not provided | Not provided | Not provided | Not provided | N/A | Structural | 2013 | Central Indian River Lagoon | Not provided | Not provided | Not provided | TN 50% TA & TP 2.3% TA | yes | 13.4691 | 7.6514
5737 | City of Palm Bay | Central IRL | A | IR12-21 | 0.56 | 0.48 | 0.0035696 | 9.8368 | 1.459 | 0.035113 | 0.0052079 | 1210 | Fixed Single Family Units | PB-05 | Boundary Canal Trail Phase 3 | Baffle Box | 3,123.0 | 20% | 609 | 487.4 | 15% | 73.4 | 366.1736 | City of Palm Bay | N/A | Boundary Canal Trail Phase 3 | Not provided. | Baffle Boxes- First Generation (hydrodynamic separator) | Completed | 2014 | 16 | 11 | A | 366 | Not provided | Not provided | Not provided | Not provided | N/A | Structural | 2013 | Central Indian River Lagoon | Not provided | Not provided | Not provided | TN 50% TA & TP 2.3% TA | yes | 26.3562 | 14.4457
5738 | City of Palm Bay | Central IRL | A | IR12-21 | 0.56 | 0.48 | 0.00097113 | 9.1586 | 1.3132 | 0.0088942 | 0.0012753 | 1200 | Residential, Medium Density-Two-five dwellingunits per acre | PB-05 | Boundary Canal Trail Phase 3 | Baffle Box | 3,123.0 | 20% | 609 | 487.4 | 15% | 73.4 | 366.1736 | City of Palm Bay | N/A | Boundary Canal Trail Phase 3 | Not provided. | Baffle Boxes- First Generation (hydrodynamic separator) | Completed | 2014 | 16 | 11 | A | 366 | Not provided | Not provided | Not provided | Not provided | N/A | Structural | 2013 | Central Indian River Lagoon | Not provided | Not provided | Not provided | TN 50% TA & TP 2.3% TA | yes | 52.4175 | 3.93
5739 | City of Palm Bay | Central IRL | A | IR12-21 | 0.56 | 0.48 | 0.00070398 | 9.1586 | 1.3132 | 0.0064475 | 0.00092444 | 1210 | Fixed Single Family Units | PB-05 | Boundary Canal Trail Phase 3 | Baffle Box | 3,123.0 | 20% | 609 | 487.4 | 15% | 73.4 | 366.1736 | City of Palm Bay | N/A | Boundary Canal Trail Phase 3 | Not provided. | Baffle Boxes- First Generation (hydrodynamic separator) | Completed | 2014 | 16 | 11 | A | 366 | Not provided | Not provided | Not provided | Not provided | N/A | Structural | 2013 | Central Indian River Lagoon | Not provided | Not provided | Not provided | TN 50% TA & TP 2.3% TA | yes | 33.3007 | 2.8489
5740 | City of Palm Bay | Central IRL | A | IR12-21 | 0.56 | 0.48 | 0.0096149 | 9.4493 | 1.3888 | 0.090854 | 0.013353 | 1200 | Residential, Medium Density-Two-five dwellingunits per acre | PB-05 | Boundary Canal Trail Phase 3 | Baffle Box | 3,123.0 | 20% | 609 | 487.4 | 15% | 73.4 | 366.1736 | City of Palm Bay | N/A | Boundary Canal Trail Phase 3 | Not provided. | Baffle Boxes- First Generation (hydrodynamic separator) | Completed | 2014 | 16 | 11 | A | 366 | Not provided | Not provided | Not provided | Not provided | N/A | Structural | 2013 | Central Indian River Lagoon | Not provided | Not provided | Not provided | TN 50% TA & TP 2.3% TA | yes | 34.7985 | 38.91
5741 | City of Palm Bay | Central IRL | A | IR12-21 | 0.56 | 0.48 | 0.0016374 | 9.4493 | 1.3888 | 0.015473 | 0.0022741 | 1210 | Fixed Single Family Units | PB-05 | Boundary Canal Trail Phase 3 | Baffle Box | 3,123.0 | 20% | 609 | 487.4 | 15% | 73.4 | 366.1736 | City of Palm Bay | N/A | Boundary Canal Trail Phase 3 | Not provided. | Baffle Boxes- First Generation (hydrodynamic separator) | Completed | 2014 | 16 | 11 | A | 366 | Not provided | Not provided | Not provided | Not provided | N/A | Structural | 2013 | Central Indian River Lagoon | Not provided | Not provided | Not provided | TN 50% TA & TP 2.3% TA | yes | 10.2987 | 6.6265
5742 | City of Palm Bay | Central IRL | A | IR12-21 | 0.56 | 0.48 | 0.00067911 | 9.4493 | 1.3888 | 0.0064171 | 0.00094316 | 1210 | Fixed Single Family Units | PB-05 | Boundary Canal Trail Phase 3 | Baffle Box | 3,123.0 | 20% | 609 | 487.4 | 15% | 73.4 | 366.1736 | City of Palm Bay | N/A | Boundary Canal Trail Phase 3 | Not provided. | Baffle Boxes- First Generation (hydrodynamic separator) | Completed | 2014 | 16 | 11 | A | 366 | Not provided | Not provided | Not provided | Not provided | N/A | Structural | 2013 | Central Indian River Lagoon | Not provided | Not provided | Not provided | TN 50% TA & TP 2.3% TA | yes | 7.0642 | 2.7483
5743 | City of Palm Bay | Central IRL | A | IR12-21 | 0.56 | 0.48 | 0.019327 | 9.4493 | 1.3888 | 0.18262 | 0.026841 | 1210 | Fixed Single Family Units | PB-05 | Boundary Canal Trail Phase 3 | Baffle Box | 3,123.0 | 20% | 609 | 487.4 | 15% | 73.4 | 366.1736 | City of Palm Bay | N/A | Boundary Canal Trail Phase 3 | Not provided. | Baffle Boxes- First Generation (hydrodynamic separator) | Completed | 2014 | 16 | 11 | A | 366 | Not provided | Not provided | Not provided | Not provided | N/A | Structural | 2013 | Central Indian River Lagoon | Not provided | Not provided | Not provided | TN 50% TA & TP 2.3% TA | yes | 67.8134 | 78.2125
5744 | City of Palm Bay | Central IRL | A | IR12-21 | 0.56 | 0.48 | 0.034001 | 9.7161 | 1.4367 | 0.33036 | 0.048848 | 1210 | Fixed Single Family Units | PB-05 | Boundary Canal Trail Phase 3 | Baffle Box | 3,123.0 | 20% | 609 | 487.4 | 15% | 73.4 | 366.1736 | City of Palm Bay | N/A | Boundary Canal Trail Phase 3 | Not provided. | Baffle Boxes- First Generation (hydrodynamic separator) | Completed | 2014 | 16 | 11 | A | 366 | Not provided | Not provided | Not provided | Not provided | N/A | Structural | 2013 | Central Indian River Lagoon | Not provided | Not provided | Not provided | TN 50% TA & TP 2.3% TA | yes | 80.7419 | 137.597
5745 | City of Palm Bay | Central IRL | A | IR12-21 | 0.56 | 0.48 | 0.012884 | 9.7161 | 1.4367 | 0.12518 | 0.01851 | 1210 | Fixed Single Family Units | PB-05 | Boundary Canal Trail Phase 3 | Baffle Box | 3,123.0 | 20% | 609 | 487.4 | 15% | 73.4 | 366.1736 | City of Palm Bay | N/A | Boundary Canal Trail Phase 3 | Not provided. | Baffle Boxes- First Generation (hydrodynamic separator) | Completed | 2014 | 16 | 11 | A | 366 | Not provided | Not provided | Not provided | Not provided | N/A | Structural | 2013 | Central Indian River Lagoon | Not provided | Not provided | Not provided | TN 50% TA & TP 2.3% TA | yes | 34.5771 | 52.1398
5746 | City of Palm Bay | Central IRL | A | IR12-21 | 0.56 | 0.48 | 0.002217 | 9.6039 | 1.4163 | 0.021292 | 0.0031399 | 1210 | Fixed Single Family Units | PB-05 | Boundary Canal Trail Phase 3 | Baffle Box | 3,123.0 | 20% | 609 | 487.4 | 15% | 73.4 | 366.1736 | City of Palm Bay | N/A | Boundary Canal Trail Phase 3 | Not provided. | Baffle Boxes- First Generation (hydrodynamic separator) | Completed | 2014 | 16 | 11 | A | 366 | Not provided | Not provided | Not provided | Not provided | N/A | Structural | 2013 | Central Indian River Lagoon | Not provided | Not provided | Not provided | TN 50% TA & TP 2.3% TA | yes | 11.9936 | 8.9718
5747 | City of Palm Bay | Central IRL | A | IR12-21 | 0.56 | 0.48 | 0.019782 | 9.6039 | 1.4163 | 0.18998 | 0.028016 | 1210 | Fixed Single Family Units | PB-05 | Boundary Canal Trail Phase 3 | Baffle Box | 3,123.0 | 20% | 609 | 487.4 | 15% | 73.4 | 366.1736 | City of Palm Bay | N/A | Boundary Canal Trail Phase 3 | Not provided. | Baffle Boxes- First Generation (hydrodynamic separator) | Completed | 2014 | 16 | 11 | A | 366 | Not provided | Not provided | Not provided | Not provided | N/A | Structural | 2013 | Central Indian River Lagoon | Not provided | Not provided | Not provided | TN 50% TA & TP 2.3% TA | yes | 56.3489 | 80.0535
5748 | City of Palm Bay | Central IRL | A | IR12-21 | 0.56 | 0.48 | 0.018262 | 9.6039 | 1.4163 | 0.17539 | 0.025865 | 1210 | Fixed Single Family Units | PB-05 | Boundary Canal Trail Phase 3 | Baffle Box | 3,123.0 | 20% | 609 | 487.4 | 15% | 73.4 | 366.1736 | City of Palm Bay | N/A | Boundary Canal Trail Phase 3 | Not provided. | Baffle Boxes- First Generation (hydrodynamic separator) | Completed | 2014 | 16 | 11 | A | 366 | Not provided | Not provided | Not provided | Not provided | N/A | Structural | 2013 | Central Indian River Lagoon | Not provided | Not provided | Not provided | TN 50% TA & TP 2.3% TA | yes | 51.0196 | 73.9054
5749 | City of Palm Bay | Central IRL | A | IR12-21 | 0.56 | 0.48 | 0.010908 | 9.8368 | 1.459 | 0.1073 | 0.015914 | 1210 | Fixed Single Family Units | PB-05 | Boundary Canal Trail Phase 3 | Baffle Box | 3,123.0 | 20% | 609 | 487.4 | 15% | 73.4 | 366.1736 | City of Palm Bay | N/A | Boundary Canal Trail Phase 3 | Not provided. | Baffle Boxes- First Generation (hydrodynamic separator) | Completed | 2014 | 16 | 11 | A | 366 | Not provided | Not provided | Not provided | Not provided | N/A | Structural | 2013 | Central Indian River Lagoon | Not provided | Not provided | Not provided | TN 50% TA & TP 2.3% TA | yes | 50.3361 | 44.1419
5750 | City of Palm Bay | Central IRL | A | IR12-21 | 0.56 | 0.48 | 0.006717 | 9.8368 | 1.459 | 0.066074 | 0.0097999 | 1210 | Fixed Single Family Units | PB-05 | Boundary Canal Trail Phase 3 | Baffle Box | 3,123.0 | 20% | 609 | 487.4 | 15% | 73.4 | 366.1736 | City of Palm Bay | N/A | Boundary Canal Trail Phase 3 | Not provided. | Baffle Boxes- First Generation (hydrodynamic separator) | Completed | 2014 | 16 | 11 | A | 366 | Not provided | Not provided | Not provided | Not provided | N/A | Structural | 2013 | Central Indian River Lagoon | Not provided | Not provided | Not provided | TN 50% TA & TP 2.3% TA | yes | 33.9811 | 27.1827
5751 | City of Palm Bay | Central IRL | A | IR12-21 | 0.56 | 0.48 | 0.0056876 | 9.8368 | 1.459 | 0.055948 | 0.008298 | 1210 | Fixed Single Family Units | PB-05 | Boundary Canal Trail Phase 3 | Baffle Box | 3,123.0 | 20% | 609 | 487.4 | 15% | 73.4 | 366.1736 | City of Palm Bay | N/A | Boundary Canal Trail Phase 3 | Not provided. | Baffle Boxes- First Generation (hydrodynamic separator) | Completed | 2014 | 16 | 11 | A | 366 | Not provided | Not provided | Not provided | Not provided | N/A | Structural | 2013 | Central Indian River Lagoon | Not provided | Not provided | Not provided | TN 50% TA & TP 2.3% TA | yes | 27.0625 | 23.0169
5752 | City of Palm Bay | Central IRL | A | IR12-21 | 0.56 | 0.48 | 0.016589 | 9.4718 | 1.3922 | 0.15713 | 0.023095 | 1200 | Residential, Medium Density-Two-five dwellingunits per acre | PB-05 | Boundary Canal Trail Phase 3 | Baffle Box | 3,123.0 | 20% | 609 | 487.4 | 15% | 73.4 | 366.1736 | City of Palm Bay | N/A | Boundary Canal Trail Phase 3 | Not provided. | Baffle Boxes- First Generation (hydrodynamic separator) | Completed | 2014 | 16 | 11 | A | 366 | Not provided | Not provided | Not provided | Not provided | N/A | Structural | 2013 | Central Indian River Lagoon | Not provided | Not provided | Not provided | TN 50% TA & TP 2.3% TA | yes | 44.4243 | 67.1345
5753 | City of Palm Bay | Central IRL | A | IR12-21 | 0.56 | 0.48 | 0.0040257 | 9.4718 | 1.3922 | 0.03813 | 0.0056044 | 1210 | Fixed Single Family Units | PB-05 | Boundary Canal Trail Phase 3 | Baffle Box | 3,123.0 | 20% | 609 | 487.4 | 15% | 73.4 | 366.1736 | City of Palm Bay | N/A | Boundary Canal Trail Phase 3 | Not provided. | Baffle Boxes- First Generation (hydrodynamic separator) | Completed | 2014 | 16 | 11 | A | 366 | Not provided | Not provided | Not provided | Not provided | N/A | Structural | 2013 | Central Indian River Lagoon | Not provided | Not provided | Not provided | TN 50% TA & TP 2.3% TA | yes | 16.3799 | 16.2914
5754 | City of Palm Bay | Central IRL | A | IR12-21 | 0.56 | 0.48 | 0.022776 | 9.4718 | 1.3922 | 0.21573 | 0.031708 | 1210 | Fixed Single Family Units | PB-05 | Boundary Canal Trail Phase 3 | Baffle Box | 3,123.0 | 20% | 609 | 487.4 | 15% | 73.4 | 366.1736 | City of Palm Bay | N/A | Boundary Canal Trail Phase 3 | Not provided. | Baffle Boxes- First Generation (hydrodynamic separator) | Completed | 2014 | 16 | 11 | A | 366 | Not provided | Not provided | Not provided | Not provided | N/A | Structural | 2013 | Central Indian River Lagoon | Not provided | Not provided | Not provided | TN 50% TA & TP 2.3% TA | yes | 59.8234 | 92.1713
5755 | City of Palm Bay | Central IRL | A | IR12-21 | 0.56 | 0.48 | 0.000182 | 9.4718 | 1.3922 | 0.0017239 | 0.00025338 | 1210 | Fixed Single Family Units | PB-05 | Boundary Canal Trail Phase 3 | Baffle Box | 3,123.0 | 20% | 609 | 487.4 | 15% | 73.4 | 366.1736 | City of Palm Bay | N/A | Boundary Canal Trail Phase 3 | Not provided. | Baffle Boxes- First Generation (hydrodynamic separator) | Completed | 2014 | 16 | 11 | A | 366 | Not provided | Not provided | Not provided | Not provided | N/A | Structural | 2013 | Central Indian River Lagoon | Not provided | Not provided | Not provided | TN 50% TA & TP 2.3% TA | yes | 7.7225 | 0.73654
5756 | City of Palm Bay | Central IRL | A | IR12-21 | 0.56 | 0.48 | 0.024982 | 9.8452 | 1.4602 | 0.24596 | 0.036479 | 1210 | Fixed Single Family Units | PB-05 | Boundary Canal Trail Phase 3 | Baffle Box | 3,123.0 | 20% | 609 | 487.4 | 15% | 73.4 | 366.1736 | City of Palm Bay | N/A | Boundary Canal Trail Phase 3 | Not provided. | Baffle Boxes- First Generation (hydrodynamic separator) | Completed | 2014 | 16 | 11 | A | 366 | Not provided | Not provided | Not provided | Not provided | N/A | Structural | 2013 | Central Indian River Lagoon | Not provided | Not provided | Not provided | TN 50% TA & TP 2.3% TA | yes | 53.5338 | 101.1003
5757 | City of Palm Bay | Central IRL | A | IR12-21 | 0.56 | 0.48 | 0.03018 | 9.8452 | 1.4602 | 0.29713 | 0.044069 | 1210 | Fixed Single Family Units | PB-05 | Boundary Canal Trail Phase 3 | Baffle Box | 3,123.0 | 20% | 609 | 487.4 | 15% | 73.4 | 366.1736 | City of Palm Bay | N/A | Boundary Canal Trail Phase 3 | Not provided. | Baffle Boxes- First Generation (hydrodynamic separator) | Completed | 2014 | 16 | 11 | A | 366 | Not provided | Not provided | Not provided | Not provided | N/A | Structural | 2013 | Central Indian River Lagoon | Not provided | Not provided | Not provided | TN 50% TA & TP 2.3% TA | yes | 61.4631 | 122.1349
5758 | City of Palm Bay | Central IRL | A | IR12-21 | 0.56 | 0.48 | 0.002065 | 9.8452 | 1.4602 | 0.02033 | 0.0030152 | 1210 | Fixed Single Family Units | PB-05 | Boundary Canal Trail Phase 3 | Baffle Box | 3,123.0 | 20% | 609 | 487.4 | 15% | 73.4 | 366.1736 | City of Palm Bay | N/A | Boundary Canal Trail Phase 3 | Not provided. | Baffle Boxes- First Generation (hydrodynamic separator) | Completed | 2014 | 16 | 11 | A | 366 | Not provided | Not provided | Not provided | Not provided | N/A | Structural | 2013 | Central Indian River Lagoon | Not provided | Not provided | Not provided | TN 50% TA & TP 2.3% TA | yes | 13.045 | 8.3566
5759 | City of Palm Bay | Central IRL | A | IR12-21 | 0.56 | 0.48 | 0.03402 | 9.8078 | 1.4531 | 0.33366 | 0.049434 | 1210 | Fixed Single Family Units | PB-05 | Boundary Canal Trail Phase 3 | Baffle Box | 3,123.0 | 20% | 609 | 487.4 | 15% | 73.4 | 366.1736 | City of Palm Bay | N/A | Boundary Canal Trail Phase 3 | Not provided. | Baffle Boxes- First Generation (hydrodynamic separator) | Completed | 2014 | 16 | 11 | A | 366 | Not provided | Not provided | Not provided | Not provided | N/A | Structural | 2013 | Central Indian River Lagoon | Not provided | Not provided | Not provided | TN 50% TA & TP 2.3% TA | yes | 61.6038 | 137.6728
5760 | City of Palm Bay | Central IRL | A | IR12-21 | 0.56 | 0.48 | 0.033603 | 9.8078 | 1.4531 | 0.32957 | 0.048828 | 1210 | Fixed Single Family Units | PB-05 | Boundary Canal Trail Phase 3 | Baffle Box | 3,123.0 | 20% | 609 | 487.4 | 15% | 73.4 | 366.1736 | City of Palm Bay | N/A | Boundary Canal Trail Phase 3 | Not provided. | Baffle Boxes- First Generation (hydrodynamic separator) | Completed | 2014 | 16 | 11 | A | 366 | Not provided | Not provided | Not provided | Not provided | N/A | Structural | 2013 | Central Indian River Lagoon | Not provided | Not provided | Not provided | TN 50% TA & TP 2.3% TA | yes | 60.179 | 135.9862
5761 | City of Palm Bay | Central IRL | A | IR12-21 | 0.56 | 0.48 | 0.029225 | 9.8452 | 1.4602 | 0.28773 | 0.042674 | 1210 | Fixed Single Family Units | PB-05 | Boundary Canal Trail Phase 3 | Baffle Box | 3,123.0 | 20% | 609 | 487.4 | 15% | 73.4 | 366.1736 | City of Palm Bay | N/A | Boundary Canal Trail Phase 3 | Not provided. | Baffle Boxes- First Generation (hydrodynamic separator) | Completed | 2014 | 16 | 11 | A | 366 | Not provided | Not provided | Not provided | Not provided | N/A | Structural | 2013 | Central Indian River Lagoon | Not provided | Not provided | Not provided | TN 50% TA & TP 2.3% TA | yes | 58.5065 | 118.269
5762 | City of Palm Bay | Central IRL | A | IR12-21 | 0.56 | 0.48 | 0.031567 | 9.8452 | 1.4602 | 0.31078 | 0.046093 | 1210 | Fixed Single Family Units | PB-05 | Boundary Canal Trail Phase 3 | Baffle Box | 3,123.0 | 20% | 609 | 487.4 | 15% | 73.4 | 366.1736 | City of Palm Bay | N/A | Boundary Canal Trail Phase 3 | Not provided. | Baffle Boxes- First Generation (hydrodynamic separator) | Completed | 2014 | 16 | 11 | A | 366 | Not provided | Not provided | Not provided | Not provided | N/A | Structural | 2013 | Central Indian River Lagoon | Not provided | Not provided | Not provided | TN 50% TA & TP 2.3% TA | yes | 61.1826 | 127.7458
5763 | City of Palm Bay | Central IRL | A | IR12-21 | 0.56 | 0.48 | 0.034676 | 9.8452 | 1.4602 | 0.34139 | 0.050633 | 1210 | Fixed Single Family Units | PB-05 | Boundary Canal Trail Phase 3 | Baffle Box | 3,123.0 | 20% | 609 | 487.4 | 15% | 73.4 | 366.1736 | City of Palm Bay | N/A | Boundary Canal Trail Phase 3 | Not provided. | Baffle Boxes- First Generation (hydrodynamic separator) | Completed | 2014 | 16 | 11 | A | 366 | Not provided | Not provided | Not provided | Not provided | N/A | Structural | 2013 | Central Indian River Lagoon | Not provided | Not provided | Not provided | TN 50% TA & TP 2.3% TA | yes | 78.0142 | 140.3274
5764 | City of Palm Bay | Central IRL | A | IR12-21 | 0.56 | 0.48 | 0.015523 | 9.8452 | 1.4602 | 0.15283 | 0.022666 | 1210 | Fixed Single Family Units | PB-05 | Boundary Canal Trail Phase 3 | Baffle Box | 3,123.0 | 20% | 609 | 487.4 | 15% | 73.4 | 366.1736 | City of Palm Bay | N/A | Boundary Canal Trail Phase 3 | Not provided. | Baffle Boxes- First Generation (hydrodynamic separator) | Completed | 2014 | 16 | 11 | A | 366 | Not provided | Not provided | Not provided | Not provided | N/A | Structural | 2013 | Central Indian River Lagoon | Not provided | Not provided | Not provided | TN 50% TA & TP 2.3% TA | yes | 41.0219 | 62.819
5765 | City of Palm Bay | Central IRL | A | IR12-21 | 0.56 | 0.48 | 6.9658e-07 | 6.4948 | 0.90429 | 4.5242e-06 | 6.2991e-07 | 1200 | Residential, Medium Density-Two-five dwellingunits per acre | PB-05 | Boundary Canal Trail Phase 3 | Baffle Box | 3,123.0 | 20% | 609 | 487.4 | 15% | 73.4 | 366.1736 | City of Palm Bay | N/A | Boundary Canal Trail Phase 3 | Not provided. | Baffle Boxes- First Generation (hydrodynamic separator) | Completed | 2014 | 16 | 11 | A | 366 | Not provided | Not provided | Not provided | Not provided | N/A | Structural | 2013 | Central Indian River Lagoon | Not provided | Not provided | Not provided | TN 50% TA & TP 2.3% TA | yes | 3.5457 | 0.002819
5766 | City of Palm Bay | Central IRL | A | IR12-21 | 0.56 | 0.48 | 0.0089453 | 6.4948 | 0.90429 | 0.058098 | 0.0080891 | 1210 | Fixed Single Family Units | PB-05 | Boundary Canal Trail Phase 3 | Baffle Box | 3,123.0 | 20% | 609 | 487.4 | 15% | 73.4 | 366.1736 | City of Palm Bay | N/A | Boundary Canal Trail Phase 3 | Not provided. | Baffle Boxes- First Generation (hydrodynamic separator) | Completed | 2014 | 16 | 11 | A | 366 | Not provided | Not provided | Not provided | Not provided | N/A | Structural | 2013 | Central Indian River Lagoon | Not provided | Not provided | Not provided | TN 50% TA & TP 2.3% TA | yes | 52.0549 | 36.2002
5767 | City of Palm Bay | Central IRL | A | IR12-21 | 0.56 | 0.48 | 0.00042305 | 6.4948 | 0.90429 | 0.0027476 | 0.00038256 | 1210 | Fixed Single Family Units | PB-05 | Boundary Canal Trail Phase 3 | Baffle Box | 3,123.0 | 20% | 609 | 487.4 | 15% | 73.4 | 366.1736 | City of Palm Bay | N/A | Boundary Canal Trail Phase 3 | Not provided. | Baffle Boxes- First Generation (hydrodynamic separator) | Completed | 2014 | 16 | 11 | A | 366 | Not provided | Not provided | Not provided | Not provided | N/A | Structural | 2013 | Central Indian River Lagoon | Not provided | Not provided | Not provided | TN 50% TA & TP 2.3% TA | yes | 6.3124 | 1.712
5768 | City of Palm Bay | Central IRL | A | IR12-21 | 0.56 | 0.48 | 0.019795 | 9.8368 | 1.459 | 0.19472 | 0.02888 | 1210 | Fixed Single Family Units | PB-05 | Boundary Canal Trail Phase 3 | Baffle Box | 3,123.0 | 20% | 609 | 487.4 | 15% | 73.4 | 366.1736 | City of Palm Bay | N/A | Boundary Canal Trail Phase 3 | Not provided. | Baffle Boxes- First Generation (hydrodynamic separator) | Completed | 2014 | 16 | 11 | A | 366 | Not provided | Not provided | Not provided | Not provided | N/A | Structural | 2013 | Central Indian River Lagoon | Not provided | Not provided | Not provided | TN 50% TA & TP 2.3% TA | yes | 76.9678 | 80.1064
5769 | City of Palm Bay | Central IRL | A | IR12-21 | 0.56 | 0.48 | 0.0070136 | 9.8368 | 1.459 | 0.068992 | 0.010233 | 1210 | Fixed Single Family Units | PB-05 | Boundary Canal Trail Phase 3 | Baffle Box | 3,123.0 | 20% | 609 | 487.4 | 15% | 73.4 | 366.1736 | City of Palm Bay | N/A | Boundary Canal Trail Phase 3 | Not provided. | Baffle Boxes- First Generation (hydrodynamic separator) | Completed | 2014 | 16 | 11 | A | 366 | Not provided | Not provided | Not provided | Not provided | N/A | Structural | 2013 | Central Indian River Lagoon | Not provided | Not provided | Not provided | TN 50% TA & TP 2.3% TA | yes | 31.5994 | 28.3832
5770 | City of Palm Bay | Central IRL | A | IR12-21 | 0.56 | 0.48 | 0.00029689 | 6.8638 | 0.92842 | 0.0020378 | 0.00027564 | 1210 | Fixed Single Family Units | PB-05 | Boundary Canal Trail Phase 3 | Baffle Box | 3,123.0 | 20% | 609 | 487.4 | 15% | 73.4 | 366.1736 | City of Palm Bay | N/A | Boundary Canal Trail Phase 3 | Not provided. | Baffle Boxes- First Generation (hydrodynamic separator) | Completed | 2014 | 16 | 11 | A | 366 | Not provided | Not provided | Not provided | Not provided | N/A | Structural | 2013 | Central Indian River Lagoon | Not provided | Not provided | Not provided | TN 50% TA & TP 2.3% TA | yes | 21.8085 | 1.2015
5771 | City of Palm Bay | Central IRL | A | IR12-21 | 0.56 | 0.48 | 0.012931 | 9.45 | 1.389 | 0.1222 | 0.017961 | 1210 | Fixed Single Family Units | PB-05 | Boundary Canal Trail Phase 3 | Baffle Box | 3,123.0 | 20% | 609 | 487.4 | 15% | 73.4 | 366.1736 | City of Palm Bay | N/A | Boundary Canal Trail Phase 3 | Not provided. | Baffle Boxes- First Generation (hydrodynamic separator) | Completed | 2014 | 16 | 11 | A | 366 | Not provided | Not provided | Not provided | Not provided | N/A | Structural | 2013 | Central Indian River Lagoon | Not provided | Not provided | Not provided | TN 50% TA & TP 2.3% TA | yes | 50.301 | 52.3294
5772 | City of Palm Bay | Central IRL | A | IR12-21 | 0.56 | 0.48 | 0.012244 | 9.45 | 1.389 | 0.11571 | 0.017007 | 1210 | Fixed Single Family Units | PB-05 | Boundary Canal Trail Phase 3 | Baffle Box | 3,123.0 | 20% | 609 | 487.4 | 15% | 73.4 | 366.1736 | City of Palm Bay | N/A | Boundary Canal Trail Phase 3 | Not provided. | Baffle Boxes- First Generation (hydrodynamic separator) | Completed | 2014 | 16 | 11 | A | 366 | Not provided | Not provided | Not provided | Not provided | N/A | Structural | 2013 | Central Indian River Lagoon | Not provided | Not provided | Not provided | TN 50% TA & TP 2.3% TA | yes | 50.8776 | 49.5502
5773 | City of Palm Bay | Central IRL | A | IR12-21 | 0.56 | 0.48 | 0.0019262 | 9.45 | 1.389 | 0.018203 | 0.0026756 | 1210 | Fixed Single Family Units | PB-05 | Boundary Canal Trail Phase 3 | Baffle Box | 3,123.0 | 20% | 609 | 487.4 | 15% | 73.4 | 366.1736 | City of Palm Bay | N/A | Boundary Canal Trail Phase 3 | Not provided. | Baffle Boxes- First Generation (hydrodynamic separator) | Completed | 2014 | 16 | 11 | A | 366 | Not provided | Not provided | Not provided | Not provided | N/A | Structural | 2013 | Central Indian River Lagoon | Not provided | Not provided | Not provided | TN 50% TA & TP 2.3% TA | yes | 11.743 | 7.7952
5774 | City of Palm Bay | Central IRL | A | IR12-21 | 0.56 | 0.48 | 0.0032741 | 9.4611 | 1.3906 | 0.030977 | 0.004553 | 1210 | Fixed Single Family Units | PB-05 | Boundary Canal Trail Phase 3 | Baffle Box | 3,123.0 | 20% | 609 | 487.4 | 15% | 73.4 | 366.1736 | City of Palm Bay | N/A | Boundary Canal Trail Phase 3 | Not provided. | Baffle Boxes- First Generation (hydrodynamic separator) | Completed | 2014 | 16 | 11 | A | 366 | Not provided | Not provided | Not provided | Not provided | N/A | Structural | 2013 | Central Indian River Lagoon | Not provided | Not provided | Not provided | TN 50% TA & TP 2.3% TA | yes | 22.4309 | 13.2499
5775 | City of Palm Bay | Central IRL | A | IR12-21 | 0.56 | 0.48 | 0.0084867 | 9.4611 | 1.3906 | 0.080293 | 0.011802 | 1210 | Fixed Single Family Units | PB-05 | Boundary Canal Trail Phase 3 | Baffle Box | 3,123.0 | 20% | 609 | 487.4 | 15% | 73.4 | 366.1736 | City of Palm Bay | N/A | Boundary Canal Trail Phase 3 | Not provided. | Baffle Boxes- First Generation (hydrodynamic separator) | Completed | 2014 | 16 | 11 | A | 366 | Not provided | Not provided | Not provided | Not provided | N/A | Structural | 2013 | Central Indian River Lagoon | Not provided | Not provided | Not provided | TN 50% TA & TP 2.3% TA | yes | 49.9584 | 34.3444
5776 | City of Palm Bay | Central IRL | A | IR12-21 | 0.56 | 0.48 | 0.0065823 | 9.4611 | 1.3906 | 0.062276 | 0.0091535 | 1210 | Fixed Single Family Units | PB-05 | Boundary Canal Trail Phase 3 | Baffle Box | 3,123.0 | 20% | 609 | 487.4 | 15% | 73.4 | 366.1736 | City of Palm Bay | N/A | Boundary Canal Trail Phase 3 | Not provided. | Baffle Boxes- First Generation (hydrodynamic separator) | Completed | 2014 | 16 | 11 | A | 366 | Not provided | Not provided | Not provided | Not provided | N/A | Structural | 2013 | Central Indian River Lagoon | Not provided | Not provided | Not provided | TN 50% TA & TP 2.3% TA | yes | 36.4512 | 26.6377
5777 | City of Palm Bay | Central IRL | A | IR12-21 | 0.56 | 0.48 | 0.03067 | 9.8452 | 1.4602 | 0.30195 | 0.044784 | 1210 | Fixed Single Family Units | PB-05 | Boundary Canal Trail Phase 3 | Baffle Box | 3,123.0 | 20% | 609 | 487.4 | 15% | 73.4 | 366.1736 | City of Palm Bay | N/A | Boundary Canal Trail Phase 3 | Not provided. | Baffle Boxes- First Generation (hydrodynamic separator) | Completed | 2014 | 16 | 11 | A | 366 | Not provided | Not provided | Not provided | Not provided | N/A | Structural | 2013 | Central Indian River Lagoon | Not provided | Not provided | Not provided | TN 50% TA & TP 2.3% TA | yes | 65.4643 | 124.1162
5778 | City of Palm Bay | Central IRL | A | IR12-21 | 0.56 | 0.48 | 0.005162 | 9.8452 | 1.4602 | 0.050821 | 0.0075375 | 1210 | Fixed Single Family Units | PB-05 | Boundary Canal Trail Phase 3 | Baffle Box | 3,123.0 | 20% | 609 | 487.4 | 15% | 73.4 | 366.1736 | City of Palm Bay | N/A | Boundary Canal Trail Phase 3 | Not provided. | Baffle Boxes- First Generation (hydrodynamic separator) | Completed | 2014 | 16 | 11 | A | 366 | Not provided | Not provided | Not provided | Not provided | N/A | Structural | 2013 | Central Indian River Lagoon | Not provided | Not provided | Not provided | TN 50% TA & TP 2.3% TA | yes | 18.2873 | 20.89
5779 | City of Palm Bay | Central IRL | A | IR12-21 | 0.56 | 0.48 | 0.017832 | 9.8452 | 1.4602 | 0.17556 | 0.026038 | 1210 | Fixed Single Family Units | PB-05 | Boundary Canal Trail Phase 3 | Baffle Box | 3,123.0 | 20% | 609 | 487.4 | 15% | 73.4 | 366.1736 | City of Palm Bay | N/A | Boundary Canal Trail Phase 3 | Not provided. | Baffle Boxes- First Generation (hydrodynamic separator) | Completed | 2014 | 16 | 11 | A | 366 | Not provided | Not provided | Not provided | Not provided | N/A | Structural | 2013 | Central Indian River Lagoon | Not provided | Not provided | Not provided | TN 50% TA & TP 2.3% TA | yes | 42.4853 | 72.1627
5780 | City of Palm Bay | Central IRL | A | IR12-21 | 0.56 | 0.48 | 0.0037115 | 9.8341 | 1.4586 | 0.036499 | 0.0054135 | 1200 | Residential, Medium Density-Two-five dwellingunits per acre | PB-05 | Boundary Canal Trail Phase 3 | Baffle Box | 3,123.0 | 20% | 609 | 487.4 | 15% | 73.4 | 366.1736 | City of Palm Bay | N/A | Boundary Canal Trail Phase 3 | Not provided. | Baffle Boxes- First Generation (hydrodynamic separator) | Completed | 2014 | 16 | 11 | A | 366 | Not provided | Not provided | Not provided | Not provided | N/A | Structural | 2013 | Central Indian River Lagoon | Not provided | Not provided | Not provided | TN 50% TA & TP 2.3% TA | yes | 31.258 | 15.0198
5781 | City of Palm Bay | Central IRL | A | IR12-21 | 0.56 | 0.48 | 0.0037202 | 9.8341 | 1.4586 | 0.036585 | 0.0054262 | 1210 | Fixed Single Family Units | PB-05 | Boundary Canal Trail Phase 3 | Baffle Box | 3,123.0 | 20% | 609 | 487.4 | 15% | 73.4 | 366.1736 | City of Palm Bay | N/A | Boundary Canal Trail Phase 3 | Not provided. | Baffle Boxes- First Generation (hydrodynamic separator) | Completed | 2014 | 16 | 11 | A | 366 | Not provided | Not provided | Not provided | Not provided | N/A | Structural | 2013 | Central Indian River Lagoon | Not provided | Not provided | Not provided | TN 50% TA & TP 2.3% TA | yes | 34.0699 | 15.055
5782 | City of Palm Bay | Central IRL | A | IR12-21 | 0.56 | 0.48 | 0.0053645 | 9.8341 | 1.4586 | 0.052755 | 0.0078245 | 1210 | Fixed Single Family Units | PB-05 | Boundary Canal Trail Phase 3 | Baffle Box | 3,123.0 | 20% | 609 | 487.4 | 15% | 73.4 | 366.1736 | City of Palm Bay | N/A | Boundary Canal Trail Phase 3 | Not provided. | Baffle Boxes- First Generation (hydrodynamic separator) | Completed | 2014 | 16 | 11 | A | 366 | Not provided | Not provided | Not provided | Not provided | N/A | Structural | 2013 | Central Indian River Lagoon | Not provided | Not provided | Not provided | TN 50% TA & TP 2.3% TA | yes | 40.8561 | 21.7092
5783 | City of Palm Bay | Central IRL | A | IR12-21 | 0.56 | 0.48 | 0.0017963 | 9.2742 | 1.3428 | 0.016659 | 0.002412 | 1200 | Residential, Medium Density-Two-five dwellingunits per acre | PB-05 | Boundary Canal Trail Phase 3 | Baffle Box | 3,123.0 | 20% | 609 | 487.4 | 15% | 73.4 | 366.1736 | City of Palm Bay | N/A | Boundary Canal Trail Phase 3 | Not provided. | Baffle Boxes- First Generation (hydrodynamic separator) | Completed | 2014 | 16 | 11 | A | 366 | Not provided | Not provided | Not provided | Not provided | N/A | Structural | 2013 | Central Indian River Lagoon | Not provided | Not provided | Not provided | TN 50% TA & TP 2.3% TA | yes | 100.3133 | 7.2694
5784 | City of Palm Bay | Central IRL | A | IR12-21 | 0.56 | 0.48 | 0.0068265 | 9.2742 | 1.3428 | 0.06331 | 0.0091664 | 1210 | Fixed Single Family Units | PB-05 | Boundary Canal Trail Phase 3 | Baffle Box | 3,123.0 | 20% | 609 | 487.4 | 15% | 73.4 | 366.1736 | City of Palm Bay | N/A | Boundary Canal Trail Phase 3 | Not provided. | Baffle Boxes- First Generation (hydrodynamic separator) | Completed | 2014 | 16 | 11 | A | 366 | Not provided | Not provided | Not provided | Not provided | N/A | Structural | 2013 | Central Indian River Lagoon | Not provided | Not provided | Not provided | TN 50% TA & TP 2.3% TA | yes | 74.0617 | 27.6259
5785 | City of Palm Bay | Central IRL | A | IR12-21 | 0.56 | 0.48 | 0.00016215 | 9.2742 | 1.3428 | 0.0015038 | 0.00021773 | 1210 | Fixed Single Family Units | PB-05 | Boundary Canal Trail Phase 3 | Baffle Box | 3,123.0 | 20% | 609 | 487.4 | 15% | 73.4 | 366.1736 | City of Palm Bay | N/A | Boundary Canal Trail Phase 3 | Not provided. | Baffle Boxes- First Generation (hydrodynamic separator) | Completed | 2014 | 16 | 11 | A | 366 | Not provided | Not provided | Not provided | Not provided | N/A | Structural | 2013 | Central Indian River Lagoon | Not provided | Not provided | Not provided | TN 50% TA & TP 2.3% TA | yes | 4.3282 | 0.65619
5786 | City of Palm Bay | Central IRL | A | IR12-21 | 0.56 | 0.48 | 0.0037682 | 9.2742 | 1.3428 | 0.034947 | 0.0050597 | 1210 | Fixed Single Family Units | PB-05 | Boundary Canal Trail Phase 3 | Baffle Box | 3,123.0 | 20% | 609 | 487.4 | 15% | 73.4 | 366.1736 | City of Palm Bay | N/A | Boundary Canal Trail Phase 3 | Not provided. | Baffle Boxes- First Generation (hydrodynamic separator) | Completed | 2014 | 16 | 11 | A | 366 | Not provided | Not provided | Not provided | Not provided | N/A | Structural | 2013 | Central Indian River Lagoon | Not provided | Not provided | Not provided | TN 50% TA & TP 2.3% TA | yes | 26.7179 | 15.2493
5787 | City of Palm Bay | Central IRL | A | IR12-21 | 0.56 | 0.48 | 7.4348e-06 | 9.212 | 1.3392 | 6.8489e-05 | 9.9567e-06 | 1200 | Residential, Medium Density-Two-five dwellingunits per acre | PB-05 | Boundary Canal Trail Phase 3 | Baffle Box | 3,123.0 | 20% | 609 | 487.4 | 15% | 73.4 | 366.1736 | City of Palm Bay | N/A | Boundary Canal Trail Phase 3 | Not provided. | Baffle Boxes- First Generation (hydrodynamic separator) | Completed | 2014 | 16 | 11 | A | 366 | Not provided | Not provided | Not provided | Not provided | N/A | Structural | 2013 | Central Indian River Lagoon | Not provided | Not provided | Not provided | TN 50% TA & TP 2.3% TA | yes | 8.6189 | 0.030087
5788 | City of Palm Bay | Central IRL | A | IR12-21 | 0.56 | 0.48 | 0.023201 | 9.212 | 1.3392 | 0.21373 | 0.031072 | 1210 | Fixed Single Family Units | PB-05 | Boundary Canal Trail Phase 3 | Baffle Box | 3,123.0 | 20% | 609 | 487.4 | 15% | 73.4 | 366.1736 | City of Palm Bay | N/A | Boundary Canal Trail Phase 3 | Not provided. | Baffle Boxes- First Generation (hydrodynamic separator) | Completed | 2014 | 16 | 11 | A | 366 | Not provided | Not provided | Not provided | Not provided | N/A | Structural | 2013 | Central Indian River Lagoon | Not provided | Not provided | Not provided | TN 50% TA & TP 2.3% TA | yes | 52.6749 | 93.8931
5789 | City of Palm Bay | Central IRL | A | IR12-21 | 0.56 | 0.48 | 0.0046334 | 9.212 | 1.3392 | 0.042683 | 0.0062051 | 1210 | Fixed Single Family Units | PB-05 | Boundary Canal Trail Phase 3 | Baffle Box | 3,123.0 | 20% | 609 | 487.4 | 15% | 73.4 | 366.1736 | City of Palm Bay | N/A | Boundary Canal Trail Phase 3 | Not provided. | Baffle Boxes- First Generation (hydrodynamic separator) | Completed | 2014 | 16 | 11 | A | 366 | Not provided | Not provided | Not provided | Not provided | N/A | Structural | 2013 | Central Indian River Lagoon | Not provided | Not provided | Not provided | TN 50% TA & TP 2.3% TA | yes | 19.4562 | 18.7507
5790 | City of Palm Bay | Central IRL | A | IR12-21 | 0.56 | 0.48 | 0.019624 | 9.6807 | 1.4303 | 0.18997 | 0.028068 | 1210 | Fixed Single Family Units | PB-05 | Boundary Canal Trail Phase 3 | Baffle Box | 3,123.0 | 20% | 609 | 487.4 | 15% | 73.4 | 366.1736 | City of Palm Bay | N/A | Boundary Canal Trail Phase 3 | Not provided. | Baffle Boxes- First Generation (hydrodynamic separator) | Completed | 2014 | 16 | 11 | A | 366 | Not provided | Not provided | Not provided | Not provided | N/A | Structural | 2013 | Central Indian River Lagoon | Not provided | Not provided | Not provided | TN 50% TA & TP 2.3% TA | yes | 60.0918 | 79.4145
5791 | City of Palm Bay | Central IRL | A | IR12-21 | 0.56 | 0.48 | 0.017325 | 9.6807 | 1.4303 | 0.16772 | 0.024781 | 1210 | Fixed Single Family Units | PB-05 | Boundary Canal Trail Phase 3 | Baffle Box | 3,123.0 | 20% | 609 | 487.4 | 15% | 73.4 | 366.1736 | City of Palm Bay | N/A | Boundary Canal Trail Phase 3 | Not provided. | Baffle Boxes- First Generation (hydrodynamic separator) | Completed | 2014 | 16 | 11 | A | 366 | Not provided | Not provided | Not provided | Not provided | N/A | Structural | 2013 | Central Indian River Lagoon | Not provided | Not provided | Not provided | TN 50% TA & TP 2.3% TA | yes | 51.9131 | 70.1132
5792 | City of Palm Bay | Central IRL | A | IR12-21 | 0.56 | 0.48 | 0.00039435 | 9.4726 | 1.3923 | 0.0037355 | 0.00054905 | 1210 | Fixed Single Family Units | PB-05 | Boundary Canal Trail Phase 3 | Baffle Box | 3,123.0 | 20% | 609 | 487.4 | 15% | 73.4 | 366.1736 | City of Palm Bay | N/A | Boundary Canal Trail Phase 3 | Not provided. | Baffle Boxes- First Generation (hydrodynamic separator) | Completed | 2014 | 16 | 11 | A | 366 | Not provided | Not provided | Not provided | Not provided | N/A | Structural | 2013 | Central Indian River Lagoon | Not provided | Not provided | Not provided | TN 50% TA & TP 2.3% TA | yes | 6.8349 | 1.5959
5793 | City of Palm Bay | Central IRL | A | IR12-21 | 0.56 | 0.48 | 0.025858 | 9.4726 | 1.3923 | 0.24494 | 0.036002 | 1210 | Fixed Single Family Units | PB-05 | Boundary Canal Trail Phase 3 | Baffle Box | 3,123.0 | 20% | 609 | 487.4 | 15% | 73.4 | 366.1736 | City of Palm Bay | N/A | Boundary Canal Trail Phase 3 | Not provided. | Baffle Boxes- First Generation (hydrodynamic separator) | Completed | 2014 | 16 | 11 | A | 366 | Not provided | Not provided | Not provided | Not provided | N/A | Structural | 2013 | Central Indian River Lagoon | Not provided | Not provided | Not provided | TN 50% TA & TP 2.3% TA | yes | 82.0484 | 104.6438
5794 | City of Palm Bay | Central IRL | A | IR12-21 | 0.56 | 0.48 | 0.0073848 | 9.4726 | 1.3923 | 0.069953 | 0.010282 | 1210 | Fixed Single Family Units | PB-05 | Boundary Canal Trail Phase 3 | Baffle Box | 3,123.0 | 20% | 609 | 487.4 | 15% | 73.4 | 366.1736 | City of Palm Bay | N/A | Boundary Canal Trail Phase 3 | Not provided. | Baffle Boxes- First Generation (hydrodynamic separator) | Completed | 2014 | 16 | 11 | A | 366 | Not provided | Not provided | Not provided | Not provided | N/A | Structural | 2013 | Central Indian River Lagoon | Not provided | Not provided | Not provided | TN 50% TA & TP 2.3% TA | yes | 28.531 | 29.8851
5795 | Natural Lands | Central IRL | A | IR12-21 | 0.56 | 0.48 | 0.38477 | 3.7761 | 0.38813 | 1.4529 | 0.14934 | 3200 | Shrub and Brushland | PB-06 | Boundary Canal Phase II, Stormwater Improvement | Retention | 1,633.0 | 100% | 1,633.00 | 176.1 | 100% | 176.1 | 633.2254 | City of Palm Bay | N/A | Boundary Canal Phase II Stormwater Improvement | Not provided. | On-line Retention BMPs | Completed | 2014 |  |  | A | 633 | Not provided | Not provided | Not provided | Not provided | N/A | Structural | 2013 | Central Indian River Lagoon | Not provided | Not provided | Not provided | Table 5 & TA | yes | 159.3094 | 1557.1198
5796 | Natural Lands | Central IRL | A | IR12-21 | 0.56 | 0.48 | 0.23299 | 3.7761 | 0.38813 | 0.87979 | 0.090431 | 6430 | Wet prairies | PB-06 | Boundary Canal Phase II, Stormwater Improvement | Retention | 1,633.0 | 100% | 1,633.00 | 176.1 | 100% | 176.1 | 633.2254 | City of Palm Bay | N/A | Boundary Canal Phase II Stormwater Improvement | Not provided. | On-line Retention BMPs | Completed | 2014 |  |  | A | 633 | Not provided | Not provided | Not provided | Not provided | N/A | Structural | 2013 | Central Indian River Lagoon | Not provided | Not provided | Not provided | Table 5 & TA | yes | 144.0084 | 942.8802
5797 | Town of Malabar | Central IRL | A | IR12-21 | 0.56 | 0.48 | 0.055701 | 5.8164 | 0.82924 | 0.32398 | 0.046189 | 1100 | Residential, Low Density-Less than two dwelling units/acre | PB-06 | Boundary Canal Phase II, Stormwater Improvement | Retention | 1,633.0 | 100% | 1,633.00 | 176.1 | 100% | 176.1 | 633.2254 | City of Palm Bay | N/A | Boundary Canal Phase II Stormwater Improvement | Not provided. | On-line Retention BMPs | Completed | 2014 |  |  | A | 633 | Not provided | Not provided | Not provided | Not provided | N/A | Structural | 2013 | Central Indian River Lagoon | Not provided | Not provided | Not provided | Table 5 & TA | yes | 115.1617 | 225.4122
5798 | Agricultural Lands | Central IRL | A | IR12-21 | 0.56 | 0.48 | 0.27489 | 5.8164 | 0.82924 | 1.5989 | 0.22795 | 2430 | Ornamentals | PB-06 | Boundary Canal Phase II, Stormwater Improvement | Retention | 1,633.0 | 100% | 1,633.00 | 176.1 | 100% | 176.1 | 633.2254 | City of Palm Bay | N/A | Boundary Canal Phase II Stormwater Improvement | Not provided. | On-line Retention BMPs | Completed | 2014 |  |  | A | 633 | Not provided | Not provided | Not provided | Not provided | N/A | Structural | 2013 | Central Indian River Lagoon | Not provided | Not provided | Not provided | Table 5 & TA | yes | 166.4141 | 1112.4421
5799 | Natural Lands | Central IRL | A | IR12-21 | 0.56 | 0.48 | 0.11939 | 5.8164 | 0.82924 | 0.69442 | 0.099002 | 4340 | Hardwood Conifer Mixed | PB-06 | Boundary Canal Phase II, Stormwater Improvement | Retention | 1,633.0 | 100% | 1,633.00 | 176.1 | 100% | 176.1 | 633.2254 | City of Palm Bay | N/A | Boundary Canal Phase II Stormwater Improvement | Not provided. | On-line Retention BMPs | Completed | 2014 |  |  | A | 633 | Not provided | Not provided | Not provided | Not provided | N/A | Structural | 2013 | Central Indian River Lagoon | Not provided | Not provided | Not provided | Table 5 & TA | yes | 86.5506 | 483.1529
5800 | Town of Malabar | Central IRL | A | IR12-21 | 0.56 | 0.48 | 0.072922 | 5.8164 | 0.82924 | 0.42415 | 0.06047 | 1210 | Fixed Single Family Units | PB-06 | Boundary Canal Phase II, Stormwater Improvement | Retention | 1,633.0 | 100% | 1,633.00 | 176.1 | 100% | 176.1 | 633.2254 | City of Palm Bay | N/A | Boundary Canal Phase II Stormwater Improvement | Not provided. | On-line Retention BMPs | Completed | 2014 |  |  | A | 633 | Not provided | Not provided | Not provided | Not provided | N/A | Structural | 2013 | Central Indian River Lagoon | Not provided | Not provided | Not provided | Table 5 & TA | yes | 68.7308 | 295.1066
5801 | Town of Malabar | Central IRL | A | IR12-21 | 0.56 | 0.48 | 0.09486 | 5.8164 | 0.82924 | 0.55174 | 0.078662 | 1210 | Fixed Single Family Units | PB-06 | Boundary Canal Phase II, Stormwater Improvement | Retention | 1,633.0 | 100% | 1,633.00 | 176.1 | 100% | 176.1 | 633.2254 | City of Palm Bay | N/A | Boundary Canal Phase II Stormwater Improvement | Not provided. | On-line Retention BMPs | Completed | 2014 |  |  | A | 633 | Not provided | Not provided | Not provided | Not provided | N/A | Structural | 2013 | Central Indian River Lagoon | Not provided | Not provided | Not provided | Table 5 & TA | yes | 98.0926 | 383.8861
5802 | Natural Lands | Central IRL | A | IR12-21 | 0.56 | 0.48 | 0.39502 | 4.3275 | 0.58001 | 1.7095 | 0.22912 | 3200 | Shrub and Brushland | PB-06 | Boundary Canal Phase II, Stormwater Improvement | Retention | 1,633.0 | 100% | 1,633.00 | 176.1 | 100% | 176.1 | 633.2254 | City of Palm Bay | N/A | Boundary Canal Phase II Stormwater Improvement | Not provided. | On-line Retention BMPs | Completed | 2014 |  |  | A | 633 | Not provided | Not provided | Not provided | Not provided | N/A | Structural | 2013 | Central Indian River Lagoon | Not provided | Not provided | Not provided | Table 5 & TA | yes | 200.841 | 1598.6005
5803 | Natural Lands | Central IRL | A | IR12-21 | 0.56 | 0.48 | 0.22274 | 4.3275 | 0.58001 | 0.96391 | 0.12919 | 4130 | Sand pine | PB-06 | Boundary Canal Phase II, Stormwater Improvement | Retention | 1,633.0 | 100% | 1,633.00 | 176.1 | 100% | 176.1 | 633.2254 | City of Palm Bay | N/A | Boundary Canal Phase II Stormwater Improvement | Not provided. | On-line Retention BMPs | Completed | 2014 |  |  | A | 633 | Not provided | Not provided | Not provided | Not provided | N/A | Structural | 2013 | Central Indian River Lagoon | Not provided | Not provided | Not provided | Table 5 & TA | yes | 126.2278 | 901.3995
5804 | Natural Lands | Central IRL | A | IR12-21 | 0.56 | 0.48 | 0.45771 | 4.5933 | 0.58929 | 2.1024 | 0.26972 | 3100 | Herbaceous Dry Prairie | PB-06 | Boundary Canal Phase II, Stormwater Improvement | Retention | 1,633.0 | 100% | 1,633.00 | 176.1 | 100% | 176.1 | 633.2254 | City of Palm Bay | N/A | Boundary Canal Phase II Stormwater Improvement | Not provided. | On-line Retention BMPs | Completed | 2014 |  |  | A | 633 | Not provided | Not provided | Not provided | Not provided | N/A | Structural | 2013 | Central Indian River Lagoon | Not provided | Not provided | Not provided | Table 5 & TA | yes | 171.7983 | 1852.2741
5805 | Natural Lands | Central IRL | A | IR12-21 | 0.56 | 0.48 | 0.071253 | 4.5933 | 0.58929 | 0.32729 | 0.041989 | 4130 | Sand pine | PB-06 | Boundary Canal Phase II, Stormwater Improvement | Retention | 1,633.0 | 100% | 1,633.00 | 176.1 | 100% | 176.1 | 633.2254 | City of Palm Bay | N/A | Boundary Canal Phase II Stormwater Improvement | Not provided. | On-line Retention BMPs | Completed | 2014 |  |  | A | 633 | Not provided | Not provided | Not provided | Not provided | N/A | Structural | 2013 | Central Indian River Lagoon | Not provided | Not provided | Not provided | Table 5 & TA | yes | 100.8323 | 288.3513
5806 | Natural Lands | Central IRL | A | IR12-21 | 0.56 | 0.48 | 0.0081775 | 4.5933 | 0.58929 | 0.037562 | 0.0048189 | 4340 | Hardwood Conifer Mixed | PB-06 | Boundary Canal Phase II, Stormwater Improvement | Retention | 1,633.0 | 100% | 1,633.00 | 176.1 | 100% | 176.1 | 633.2254 | City of Palm Bay | N/A | Boundary Canal Phase II Stormwater Improvement | Not provided. | On-line Retention BMPs | Completed | 2014 |  |  | A | 633 | Not provided | Not provided | Not provided | Not provided | N/A | Structural | 2013 | Central Indian River Lagoon | Not provided | Not provided | Not provided | Table 5 & TA | yes | 24.26 | 33.0934
5807 | Natural Lands | Central IRL | A | IR12-21 | 0.56 | 0.48 | 0.080626 | 4.5933 | 0.58929 | 0.37034 | 0.047512 | 6410 | Freshwater marshes | PB-06 | Boundary Canal Phase II, Stormwater Improvement | Retention | 1,633.0 | 100% | 1,633.00 | 176.1 | 100% | 176.1 | 633.2254 | City of Palm Bay | N/A | Boundary Canal Phase II Stormwater Improvement | Not provided. | On-line Retention BMPs | Completed | 2014 |  |  | A | 633 | Not provided | Not provided | Not provided | Not provided | N/A | Structural | 2013 | Central Indian River Lagoon | Not provided | Not provided | Not provided | Table 5 & TA | yes | 100.7443 | 326.2812
5808 | Town of Malabar | Central IRL | A | IR12-21 | 0.56 | 0.48 | 0.018671 | 5.7565 | 0.58535 | 0.10748 | 0.010929 | 1200 | Residential, Medium Density-Two-five dwellingunits per acre | PB-06 | Boundary Canal Phase II, Stormwater Improvement | Retention | 1,633.0 | 100% | 1,633.00 | 176.1 | 100% | 176.1 | 633.2254 | City of Palm Bay | N/A | Boundary Canal Phase II Stormwater Improvement | Not provided. | On-line Retention BMPs | Completed | 2014 |  |  | A | 633 | Not provided | Not provided | Not provided | Not provided | N/A | Structural | 2013 | Central Indian River Lagoon | Not provided | Not provided | Not provided | Table 5 & TA | yes | 103.0278 | 75.5588
5809 | Natural Lands | Central IRL | A | IR12-21 | 0.56 | 0.48 | 0.59909 | 5.7565 | 0.58535 | 3.4487 | 0.35068 | 4110 | Pine flatwoods | PB-06 | Boundary Canal Phase II, Stormwater Improvement | Retention | 1,633.0 | 100% | 1,633.00 | 176.1 | 100% | 176.1 | 633.2254 | City of Palm Bay | N/A | Boundary Canal Phase II Stormwater Improvement | Not provided. | On-line Retention BMPs | Completed | 2014 |  |  | A | 633 | Not provided | Not provided | Not provided | Not provided | N/A | Structural | 2013 | Central Indian River Lagoon | Not provided | Not provided | Not provided | Table 5 & TA | yes | 196.9831 | 2424.4412
5810 | Natural Lands | Central IRL | A | IR12-21 | 0.56 | 0.48 | 0.58305 | 5.7215 | 0.70586 | 3.3359 | 0.41155 | 3200 | Shrub and Brushland | PB-06 | Boundary Canal Phase II, Stormwater Improvement | Retention | 1,633.0 | 100% | 1,633.00 | 176.1 | 100% | 176.1 | 633.2254 | City of Palm Bay | N/A | Boundary Canal Phase II Stormwater Improvement | Not provided. | On-line Retention BMPs | Completed | 2014 |  |  | A | 633 | Not provided | Not provided | Not provided | Not provided | N/A | Structural | 2013 | Central Indian River Lagoon | Not provided | Not provided | Not provided | Table 5 & TA | yes | 192.069 | 2359.5322
5811 | Natural Lands | Central IRL | A | IR12-21 | 0.56 | 0.48 | 0.0063202 | 5.7215 | 0.70586 | 0.036161 | 0.0044611 | 4130 | Sand pine | PB-06 | Boundary Canal Phase II, Stormwater Improvement | Retention | 1,633.0 | 100% | 1,633.00 | 176.1 | 100% | 176.1 | 633.2254 | City of Palm Bay | N/A | Boundary Canal Phase II Stormwater Improvement | Not provided. | On-line Retention BMPs | Completed | 2014 |  |  | A | 633 | Not provided | Not provided | Not provided | Not provided | N/A | Structural | 2013 | Central Indian River Lagoon | Not provided | Not provided | Not provided | Table 5 & TA | yes | 33.5994 | 25.5769
5812 | Natural Lands | Central IRL | A | IR12-21 | 0.56 | 0.48 | 0.02839 | 5.7215 | 0.70586 | 0.16243 | 0.020039 | 6430 | Wet prairies | PB-06 | Boundary Canal Phase II, Stormwater Improvement | Retention | 1,633.0 | 100% | 1,633.00 | 176.1 | 100% | 176.1 | 633.2254 | City of Palm Bay | N/A | Boundary Canal Phase II Stormwater Improvement | Not provided. | On-line Retention BMPs | Completed | 2014 |  |  | A | 633 | Not provided | Not provided | Not provided | Not provided | N/A | Structural | 2013 | Central Indian River Lagoon | Not provided | Not provided | Not provided | Table 5 & TA | yes | 45.093 | 114.8909
5813 | Natural Lands | Central IRL | A | IR12-21 | 0.56 | 0.48 | 0.11189 | 5.4632 | 0.55526 | 0.61128 | 0.062128 | 3200 | Shrub and Brushland | PB-06 | Boundary Canal Phase II, Stormwater Improvement | Retention | 1,633.0 | 100% | 1,633.00 | 176.1 | 100% | 176.1 | 633.2254 | City of Palm Bay | N/A | Boundary Canal Phase II Stormwater Improvement | Not provided. | On-line Retention BMPs | Completed | 2014 |  |  | A | 633 | Not provided | Not provided | Not provided | Not provided | N/A | Structural | 2013 | Central Indian River Lagoon | Not provided | Not provided | Not provided | Table 5 & TA | yes | 100.9258 | 452.8056
5814 | Natural Lands | Central IRL | A | IR12-21 | 0.56 | 0.48 | 0.031497 | 5.4632 | 0.55526 | 0.17208 | 0.017489 | 3200 | Shrub and Brushland | PB-06 | Boundary Canal Phase II, Stormwater Improvement | Retention | 1,633.0 | 100% | 1,633.00 | 176.1 | 100% | 176.1 | 633.2254 | City of Palm Bay | N/A | Boundary Canal Phase II Stormwater Improvement | Not provided. | On-line Retention BMPs | Completed | 2014 |  |  | A | 633 | Not provided | Not provided | Not provided | Not provided | N/A | Structural | 2013 | Central Indian River Lagoon | Not provided | Not provided | Not provided | Table 5 & TA | yes | 58.9823 | 127.4655
5815 | Natural Lands | Central IRL | A | IR12-21 | 0.56 | 0.48 | 0.47438 | 5.4632 | 0.55526 | 2.5916 | 0.2634 | 6430 | Wet prairies | PB-06 | Boundary Canal Phase II, Stormwater Improvement | Retention | 1,633.0 | 100% | 1,633.00 | 176.1 | 100% | 176.1 | 633.2254 | City of Palm Bay | N/A | Boundary Canal Phase II Stormwater Improvement | Not provided. | On-line Retention BMPs | Completed | 2014 |  |  | A | 633 | Not provided | Not provided | Not provided | Not provided | N/A | Structural | 2013 | Central Indian River Lagoon | Not provided | Not provided | Not provided | Table 5 & TA | yes | 181.6374 | 1919.7289
5816 | Natural Lands | Central IRL | A | IR12-21 | 0.56 | 0.48 | 0.26541 | 4.1222 | 0.35293 | 1.0941 | 0.093671 | 3200 | Shrub and Brushland | PB-06 | Boundary Canal Phase II, Stormwater Improvement | Retention | 1,633.0 | 100% | 1,633.00 | 176.1 | 100% | 176.1 | 633.2254 | City of Palm Bay | N/A | Boundary Canal Phase II Stormwater Improvement | Not provided. | On-line Retention BMPs | Completed | 2014 |  |  | A | 633 | Not provided | Not provided | Not provided | Not provided | N/A | Structural | 2013 | Central Indian River Lagoon | Not provided | Not provided | Not provided | Table 5 & TA | yes | 182.311 | 1074.0926
5817 | Natural Lands | Central IRL | A | IR12-21 | 0.56 | 0.48 | 0.35235 | 4.1222 | 0.35293 | 1.4525 | 0.12435 | 4110 | Pine flatwoods | PB-06 | Boundary Canal Phase II, Stormwater Improvement | Retention | 1,633.0 | 100% | 1,633.00 | 176.1 | 100% | 176.1 | 633.2254 | City of Palm Bay | N/A | Boundary Canal Phase II Stormwater Improvement | Not provided. | On-line Retention BMPs | Completed | 2014 |  |  | A | 633 | Not provided | Not provided | Not provided | Not provided | N/A | Structural | 2013 | Central Indian River Lagoon | Not provided | Not provided | Not provided | Table 5 & TA | yes | 160.6681 | 1425.9074
5818 | Town of Malabar | Central IRL | A | IR12-21 | 0.56 | 0.48 | 0.038453 | 6.3014 | 0.86258 | 0.24231 | 0.033168 | 1850 | Parks and Zoos | PB-06 | Boundary Canal Phase II, Stormwater Improvement | Retention | 1,633.0 | 100% | 1,633.00 | 176.1 | 100% | 176.1 | 633.2254 | City of Palm Bay | N/A | Boundary Canal Phase II Stormwater Improvement | Not provided. | On-line Retention BMPs | Completed | 2014 |  |  | A | 633 | Not provided | Not provided | Not provided | Not provided | N/A | Structural | 2013 | Central Indian River Lagoon | Not provided | Not provided | Not provided | Table 5 & TA | yes | 49.9627 | 155.6129
5819 | Natural Lands | Central IRL | A | IR12-21 | 0.56 | 0.48 | 1.4354e-08 | 6.3014 | 0.86258 | 9.045e-08 | 1.2381e-08 | 4110 | Pine flatwoods | PB-06 | Boundary Canal Phase II, Stormwater Improvement | Retention | 1,633.0 | 100% | 1,633.00 | 176.1 | 100% | 176.1 | 633.2254 | City of Palm Bay | N/A | Boundary Canal Phase II Stormwater Improvement | Not provided. | On-line Retention BMPs | Completed | 2014 |  |  | A | 633 | Not provided | Not provided | Not provided | Not provided | N/A | Structural | 2013 | Central Indian River Lagoon | Not provided | Not provided | Not provided | Table 5 & TA | yes | 0.061726 | 5.8088e-05
5820 | Town of Malabar | Central IRL | A | IR12-21 | 0.56 | 0.48 | 0.0023428 | 6.3014 | 0.86258 | 0.014763 | 0.0020208 | 1750 | Governmental | PB-06 | Boundary Canal Phase II, Stormwater Improvement | Retention | 1,633.0 | 100% | 1,633.00 | 176.1 | 100% | 176.1 | 633.2254 | City of Palm Bay | N/A | Boundary Canal Phase II Stormwater Improvement | Not provided. | On-line Retention BMPs | Completed | 2014 |  |  | A | 633 | Not provided | Not provided | Not provided | Not provided | N/A | Structural | 2013 | Central Indian River Lagoon | Not provided | Not provided | Not provided | Table 5 & TA | yes | 24.9032 | 9.4809
5821 | Town of Malabar | Central IRL | A | IR12-21 | 0.56 | 0.48 | 2.7288e-06 | 6.3014 | 0.86258 | 1.7196e-05 | 2.3538e-06 | 1210 | Fixed Single Family Units | PB-06 | Boundary Canal Phase II, Stormwater Improvement | Retention | 1,633.0 | 100% | 1,633.00 | 176.1 | 100% | 176.1 | 633.2254 | City of Palm Bay | N/A | Boundary Canal Phase II Stormwater Improvement | Not provided. | On-line Retention BMPs | Completed | 2014 |  |  | A | 633 | Not provided | Not provided | Not provided | Not provided | N/A | Structural | 2013 | Central Indian River Lagoon | Not provided | Not provided | Not provided | Table 5 & TA | yes | 1.5676 | 0.011043
5822 | Natural Lands | Central IRL | A | IR12-21 | 0.56 | 0.48 | 0.61776 | 5.5988 | 0.50573 | 3.4588 | 0.31242 | 6410 | Freshwater marshes | PB-06 | Boundary Canal Phase II, Stormwater Improvement | Retention | 1,633.0 | 100% | 1,633.00 | 176.1 | 100% | 176.1 | 633.2254 | City of Palm Bay | N/A | Boundary Canal Phase II Stormwater Improvement | Not provided. | On-line Retention BMPs | Completed | 2014 |  |  | A | 633 | Not provided | Not provided | Not provided | Not provided | N/A | Structural | 2013 | Central Indian River Lagoon | Not provided | Not provided | Not provided | Table 5 & TA | yes | 200 | 2500
5823 | Town of Malabar | Central IRL | A | IR12-21 | 0.56 | 0.48 | 0.053384 | 4.8183 | 0.35119 | 0.25722 | 0.018748 | 1200 | Residential, Medium Density-Two-five dwellingunits per acre | PB-06 | Boundary Canal Phase II, Stormwater Improvement | Retention | 1,633.0 | 100% | 1,633.00 | 176.1 | 100% | 176.1 | 633.2254 | City of Palm Bay | N/A | Boundary Canal Phase II Stormwater Improvement | Not provided. | On-line Retention BMPs | Completed | 2014 |  |  | A | 633 | Not provided | Not provided | Not provided | Not provided | N/A | Structural | 2013 | Central Indian River Lagoon | Not provided | Not provided | Not provided | Table 5 & TA | yes | 111.6401 | 216.0375
5824 | Natural Lands | Central IRL | A | IR12-21 | 0.56 | 0.48 | 0.54199 | 4.8183 | 0.35119 | 2.6115 | 0.19034 | 4110 | Pine flatwoods | PB-06 | Boundary Canal Phase II, Stormwater Improvement | Retention | 1,633.0 | 100% | 1,633.00 | 176.1 | 100% | 176.1 | 633.2254 | City of Palm Bay | N/A | Boundary Canal Phase II Stormwater Improvement | Not provided. | On-line Retention BMPs | Completed | 2014 |  |  | A | 633 | Not provided | Not provided | Not provided | Not provided | N/A | Structural | 2013 | Central Indian River Lagoon | Not provided | Not provided | Not provided | Table 5 & TA | yes | 187.7408 | 2193.3367
5825 | Town of Malabar | Central IRL | A | IR12-21 | 0.56 | 0.48 | 0.022394 | 4.8183 | 0.35119 | 0.1079 | 0.0078646 | 1210 | Fixed Single Family Units | PB-06 | Boundary Canal Phase II, Stormwater Improvement | Retention | 1,633.0 | 100% | 1,633.00 | 176.1 | 100% | 176.1 | 633.2254 | City of Palm Bay | N/A | Boundary Canal Phase II Stormwater Improvement | Not provided. | On-line Retention BMPs | Completed | 2014 |  |  | A | 633 | Not provided | Not provided | Not provided | Not provided | N/A | Structural | 2013 | Central Indian River Lagoon | Not provided | Not provided | Not provided | Table 5 & TA | yes | 61.2698 | 90.6258
5826 | Natural Lands | Central IRL | A | IR12-21 | 0.56 | 0.48 | 0.24196 | 4.6733 | 0.38919 | 1.1307 | 0.094167 | 3200 | Shrub and Brushland | PB-06 | Boundary Canal Phase II, Stormwater Improvement | Retention | 1,633.0 | 100% | 1,633.00 | 176.1 | 100% | 176.1 | 633.2254 | City of Palm Bay | N/A | Boundary Canal Phase II Stormwater Improvement | Not provided. | On-line Retention BMPs | Completed | 2014 |  |  | A | 633 | Not provided | Not provided | Not provided | Not provided | N/A | Structural | 2013 | Central Indian River Lagoon | Not provided | Not provided | Not provided | Table 5 & TA | yes | 157.7253 | 979.1741
5827 | Natural Lands | Central IRL | A | IR12-21 | 0.56 | 0.48 | 0.3758 | 4.6733 | 0.38919 | 1.7562 | 0.14626 | 4110 | Pine flatwoods | PB-06 | Boundary Canal Phase II, Stormwater Improvement | Retention | 1,633.0 | 100% | 1,633.00 | 176.1 | 100% | 176.1 | 633.2254 | City of Palm Bay | N/A | Boundary Canal Phase II Stormwater Improvement | Not provided. | On-line Retention BMPs | Completed | 2014 |  |  | A | 633 | Not provided | Not provided | Not provided | Not provided | N/A | Structural | 2013 | Central Indian River Lagoon | Not provided | Not provided | Not provided | Table 5 & TA | yes | 173.5011 | 1520.8259
5828 | Natural Lands | Central IRL | A | IR12-21 | 0.56 | 0.48 | 0.61776 | 4.6032 | 0.58385 | 2.8437 | 0.36068 | 3200 | Shrub and Brushland | PB-06 | Boundary Canal Phase II, Stormwater Improvement | Retention | 1,633.0 | 100% | 1,633.00 | 176.1 | 100% | 176.1 | 633.2254 | City of Palm Bay | N/A | Boundary Canal Phase II Stormwater Improvement | Not provided. | On-line Retention BMPs | Completed | 2014 |  |  | A | 633 | Not provided | Not provided | Not provided | Not provided | N/A | Structural | 2013 | Central Indian River Lagoon | Not provided | Not provided | Not provided | Table 5 & TA | yes | 200 | 2500
5829 | Natural Lands | Central IRL | A | IR12-21 | 0.56 | 0.48 | 0.61776 | 4.626 | 0.59918 | 2.8578 | 0.37015 | 3200 | Shrub and Brushland | PB-06 | Boundary Canal Phase II, Stormwater Improvement | Retention | 1,633.0 | 100% | 1,633.00 | 176.1 | 100% | 176.1 | 633.2254 | City of Palm Bay | N/A | Boundary Canal Phase II Stormwater Improvement | Not provided. | On-line Retention BMPs | Completed | 2014 |  |  | A | 633 | Not provided | Not provided | Not provided | Not provided | N/A | Structural | 2013 | Central Indian River Lagoon | Not provided | Not provided | Not provided | Table 5 & TA | yes | 200 | 2500
5830 | Town of Malabar | Central IRL | A | IR12-21 | 0.56 | 0.48 | 0.0049951 | 9.3832 | 1.3714 | 0.04687 | 0.0068504 | 1200 | Residential, Medium Density-Two-five dwellingunits per acre | PB-06 | Boundary Canal Phase II, Stormwater Improvement | Retention | 1,633.0 | 100% | 1,633.00 | 176.1 | 100% | 176.1 | 633.2254 | City of Palm Bay | N/A | Boundary Canal Phase II Stormwater Improvement | Not provided. | On-line Retention BMPs | Completed | 2014 |  |  | A | 633 | Not provided | Not provided | Not provided | Not provided | N/A | Structural | 2013 | Central Indian River Lagoon | Not provided | Not provided | Not provided | Table 5 & TA | yes | 79.4837 | 20.2145
5831 | Natural Lands | Central IRL | A | IR12-21 | 0.56 | 0.48 | 0.014241 | 9.3832 | 1.3714 | 0.13363 | 0.019531 | 6460 | Mixed scrub-shrub wetland | PB-06 | Boundary Canal Phase II, Stormwater Improvement | Retention | 1,633.0 | 100% | 1,633.00 | 176.1 | 100% | 176.1 | 633.2254 | City of Palm Bay | N/A | Boundary Canal Phase II Stormwater Improvement | Not provided. | On-line Retention BMPs | Completed | 2014 |  |  | A | 633 | Not provided | Not provided | Not provided | Not provided | N/A | Structural | 2013 | Central Indian River Lagoon | Not provided | Not provided | Not provided | Table 5 & TA | yes | 102.1127 | 57.6324
5832 | Natural Lands | Central IRL | A | IR12-21 | 0.56 | 0.48 | 0.55307 | 5.6933 | 0.70894 | 3.1488 | 0.3921 | 3200 | Shrub and Brushland | PB-06 | Boundary Canal Phase II, Stormwater Improvement | Retention | 1,633.0 | 100% | 1,633.00 | 176.1 | 100% | 176.1 | 633.2254 | City of Palm Bay | N/A | Boundary Canal Phase II Stormwater Improvement | Not provided. | On-line Retention BMPs | Completed | 2014 |  |  | A | 633 | Not provided | Not provided | Not provided | Not provided | N/A | Structural | 2013 | Central Indian River Lagoon | Not provided | Not provided | Not provided | Table 5 & TA | yes | 187.6804 | 2238.2033
5833 | Natural Lands | Central IRL | A | IR12-21 | 0.56 | 0.48 | 0.30983 | 5.7967 | 0.62804 | 1.796 | 0.19459 | 4130 | Sand pine | PB-06 | Boundary Canal Phase II, Stormwater Improvement | Retention | 1,633.0 | 100% | 1,633.00 | 176.1 | 100% | 176.1 | 633.2254 | City of Palm Bay | N/A | Boundary Canal Phase II Stormwater Improvement | Not provided. | On-line Retention BMPs | Completed | 2014 |  |  | A | 633 | Not provided | Not provided | Not provided | Not provided | N/A | Structural | 2013 | Central Indian River Lagoon | Not provided | Not provided | Not provided | Table 5 & TA | yes | 152.9182 | 1253.8424
5834 | Natural Lands | Central IRL | A | IR12-21 | 0.56 | 0.48 | 0.30793 | 5.7967 | 0.62804 | 1.785 | 0.19339 | 6460 | Mixed scrub-shrub wetland | PB-06 | Boundary Canal Phase II, Stormwater Improvement | Retention | 1,633.0 | 100% | 1,633.00 | 176.1 | 100% | 176.1 | 633.2254 | City of Palm Bay | N/A | Boundary Canal Phase II Stormwater Improvement | Not provided. | On-line Retention BMPs | Completed | 2014 |  |  | A | 633 | Not provided | Not provided | Not provided | Not provided | N/A | Structural | 2013 | Central Indian River Lagoon | Not provided | Not provided | Not provided | Table 5 & TA | yes | 151.4482 | 1246.1576
5835 | Town of Malabar | Central IRL | A | IR12-21 | 0.56 | 0.48 | 0.01757 | 4.3827 | 0.6182 | 0.077002 | 0.010861 | 1100 | Residential, Low Density-Less than two dwelling units/acre | PB-06 | Boundary Canal Phase II, Stormwater Improvement | Retention | 1,633.0 | 100% | 1,633.00 | 176.1 | 100% | 176.1 | 633.2254 | City of Palm Bay | N/A | Boundary Canal Phase II Stormwater Improvement | Not provided. | On-line Retention BMPs | Completed | 2014 |  |  | A | 633 | Not provided | Not provided | Not provided | Not provided | N/A | Structural | 2013 | Central Indian River Lagoon | Not provided | Not provided | Not provided | Table 5 & TA | yes | 37.5424 | 71.1013
5836 | Agricultural Lands | Central IRL | A | IR12-21 | 0.56 | 0.48 | 0.60019 | 4.3827 | 0.6182 | 2.6305 | 0.37104 | 2430 | Ornamentals | PB-06 | Boundary Canal Phase II, Stormwater Improvement | Retention | 1,633.0 | 100% | 1,633.00 | 176.1 | 100% | 176.1 | 633.2254 | City of Palm Bay | N/A | Boundary Canal Phase II Stormwater Improvement | Not provided. | On-line Retention BMPs | Completed | 2014 |  |  | A | 633 | Not provided | Not provided | Not provided | Not provided | N/A | Structural | 2013 | Central Indian River Lagoon | Not provided | Not provided | Not provided | Table 5 & TA | yes | 199.9407 | 2428.8987
5837 | Town of Malabar | Central IRL | A | IR12-21 | 0.56 | 0.48 | 0.23481 | 9.8151 | 1.4555 | 2.3047 | 0.34176 | 1200 | Residential, Medium Density-Two-five dwellingunits per acre | PB-06 | Boundary Canal Phase II, Stormwater Improvement | Retention | 1,633.0 | 100% | 1,633.00 | 176.1 | 100% | 176.1 | 633.2254 | City of Palm Bay | N/A | Boundary Canal Phase II Stormwater Improvement | Not provided. | On-line Retention BMPs | Completed | 2014 |  |  | A | 633 | Not provided | Not provided | Not provided | Not provided | N/A | Structural | 2013 | Central Indian River Lagoon | Not provided | Not provided | Not provided | Table 5 & TA | yes | 163.9299 | 950.2533
5838 | Town of Malabar | Central IRL | A | IR12-21 | 0.56 | 0.48 | 0.16401 | 9.8151 | 1.4555 | 1.6098 | 0.23871 | 1210 | Fixed Single Family Units | PB-06 | Boundary Canal Phase II, Stormwater Improvement | Retention | 1,633.0 | 100% | 1,633.00 | 176.1 | 100% | 176.1 | 633.2254 | City of Palm Bay | N/A | Boundary Canal Phase II Stormwater Improvement | Not provided. | On-line Retention BMPs | Completed | 2014 |  |  | A | 633 | Not provided | Not provided | Not provided | Not provided | N/A | Structural | 2013 | Central Indian River Lagoon | Not provided | Not provided | Not provided | Table 5 & TA | yes | 107.7349 | 663.7261
5839 | Town of Malabar | Central IRL | A | IR12-21 | 0.56 | 0.48 | 6.7118e-05 | 9.8151 | 1.4555 | 0.00065876 | 9.7687e-05 | 1210 | Fixed Single Family Units | PB-06 | Boundary Canal Phase II, Stormwater Improvement | Retention | 1,633.0 | 100% | 1,633.00 | 176.1 | 100% | 176.1 | 633.2254 | City of Palm Bay | N/A | Boundary Canal Phase II Stormwater Improvement | Not provided. | On-line Retention BMPs | Completed | 2014 |  |  | A | 633 | Not provided | Not provided | Not provided | Not provided | N/A | Structural | 2013 | Central Indian River Lagoon | Not provided | Not provided | Not provided | Table 5 & TA | yes | 11.7458 | 0.27162
5840 | Town of Malabar | Central IRL | A | IR12-21 | 0.56 | 0.48 | 0.085734 | 9.8151 | 1.4555 | 0.84148 | 0.12478 | 1210 | Fixed Single Family Units | PB-06 | Boundary Canal Phase II, Stormwater Improvement | Retention | 1,633.0 | 100% | 1,633.00 | 176.1 | 100% | 176.1 | 633.2254 | City of Palm Bay | N/A | Boundary Canal Phase II Stormwater Improvement | Not provided. | On-line Retention BMPs | Completed | 2014 |  |  | A | 633 | Not provided | Not provided | Not provided | Not provided | N/A | Structural | 2013 | Central Indian River Lagoon | Not provided | Not provided | Not provided | Table 5 & TA | yes | 74.703 | 346.9521
5841 | Town of Malabar | Central IRL | A | IR12-21 | 0.56 | 0.48 | 0.13314 | 9.8151 | 1.4555 | 1.3068 | 0.19378 | 1210 | Fixed Single Family Units | PB-06 | Boundary Canal Phase II, Stormwater Improvement | Retention | 1,633.0 | 100% | 1,633.00 | 176.1 | 100% | 176.1 | 633.2254 | City of Palm Bay | N/A | Boundary Canal Phase II Stormwater Improvement | Not provided. | On-line Retention BMPs | Completed | 2014 |  |  | A | 633 | Not provided | Not provided | Not provided | Not provided | N/A | Structural | 2013 | Central Indian River Lagoon | Not provided | Not provided | Not provided | Table 5 & TA | yes | 95.9195 | 538.7968
5842 | Agricultural Lands | Central IRL | A | IR12-21 | 0.56 | 0.48 | 0.22108 | 3.7658 | 0.45399 | 0.83254 | 0.10037 | 3300 | Mixed Rangeland | PB-06 | Boundary Canal Phase II, Stormwater Improvement | Retention | 1,633.0 | 100% | 1,633.00 | 176.1 | 100% | 176.1 | 633.2254 | City of Palm Bay | N/A | Boundary Canal Phase II Stormwater Improvement | Not provided. | On-line Retention BMPs | Completed | 2014 |  |  | A | 633 | Not provided | Not provided | Not provided | Not provided | N/A | Structural | 2013 | Central Indian River Lagoon | Not provided | Not provided | Not provided | Table 5 & TA | yes | 136.9893 | 894.6867
5843 | Natural Lands | Central IRL | A | IR12-21 | 0.56 | 0.48 | 0.39668 | 3.7658 | 0.45399 | 1.4938 | 0.18009 | 4110 | Pine flatwoods | PB-06 | Boundary Canal Phase II, Stormwater Improvement | Retention | 1,633.0 | 100% | 1,633.00 | 176.1 | 100% | 176.1 | 633.2254 | City of Palm Bay | N/A | Boundary Canal Phase II Stormwater Improvement | Not provided. | On-line Retention BMPs | Completed | 2014 |  |  | A | 633 | Not provided | Not provided | Not provided | Not provided | N/A | Structural | 2013 | Central Indian River Lagoon | Not provided | Not provided | Not provided | Table 5 & TA | yes | 165.5608 | 1605.3133
5844 | Town of Malabar | Central IRL | A | IR12-21 | 0.56 | 0.48 | 0.03114 | 9.3207 | 1.3661 | 0.29024 | 0.042542 | 1100 | Residential, Low Density-Less than two dwelling units/acre | PB-06 | Boundary Canal Phase II, Stormwater Improvement | Retention | 1,633.0 | 100% | 1,633.00 | 176.1 | 100% | 176.1 | 633.2254 | City of Palm Bay | N/A | Boundary Canal Phase II Stormwater Improvement | Not provided. | On-line Retention BMPs | Completed | 2014 |  |  | A | 633 | Not provided | Not provided | Not provided | Not provided | N/A | Structural | 2013 | Central Indian River Lagoon | Not provided | Not provided | Not provided | Table 5 & TA | yes | 46.2779 | 126.0189
5845 | Town of Malabar | Central IRL | A | IR12-21 | 0.56 | 0.48 | 0.15362 | 9.3207 | 1.3661 | 1.4318 | 0.20986 | 1210 | Fixed Single Family Units | PB-06 | Boundary Canal Phase II, Stormwater Improvement | Retention | 1,633.0 | 100% | 1,633.00 | 176.1 | 100% | 176.1 | 633.2254 | City of Palm Bay | N/A | Boundary Canal Phase II Stormwater Improvement | Not provided. | On-line Retention BMPs | Completed | 2014 |  |  | A | 633 | Not provided | Not provided | Not provided | Not provided | N/A | Structural | 2013 | Central Indian River Lagoon | Not provided | Not provided | Not provided | Table 5 & TA | yes | 112.6501 | 621.658
5846 | Town of Malabar | Central IRL | A | IR12-21 | 0.56 | 0.48 | 0.43301 | 9.3207 | 1.3661 | 4.0359 | 0.59155 | 1210 | Fixed Single Family Units | PB-06 | Boundary Canal Phase II, Stormwater Improvement | Retention | 1,633.0 | 100% | 1,633.00 | 176.1 | 100% | 176.1 | 633.2254 | City of Palm Bay | N/A | Boundary Canal Phase II Stormwater Improvement | Not provided. | On-line Retention BMPs | Completed | 2014 |  |  | A | 633 | Not provided | Not provided | Not provided | Not provided | N/A | Structural | 2013 | Central Indian River Lagoon | Not provided | Not provided | Not provided | Table 5 & TA | yes | 170.1123 | 1752.3231
5847 | Natural Lands | Central IRL | A | IR12-21 | 0.56 | 0.48 | 0.61776 | 3.9947 | 0.45679 | 2.4678 | 0.28219 | 4110 | Pine flatwoods | PB-06 | Boundary Canal Phase II, Stormwater Improvement | Retention | 1,633.0 | 100% | 1,633.00 | 176.1 | 100% | 176.1 | 633.2254 | City of Palm Bay | N/A | Boundary Canal Phase II Stormwater Improvement | Not provided. | On-line Retention BMPs | Completed | 2014 |  |  | A | 633 | Not provided | Not provided | Not provided | Not provided | N/A | Structural | 2013 | Central Indian River Lagoon | Not provided | Not provided | Not provided | Table 5 & TA | yes | 200 | 2500
5848 | Town of Malabar | Central IRL | A | IR12-21 | 0.56 | 0.48 | 0.61776 | 9.7616 | 1.4466 | 6.0304 | 0.89366 | 1210 | Fixed Single Family Units | PB-06 | Boundary Canal Phase II, Stormwater Improvement | Retention | 1,633.0 | 100% | 1,633.00 | 176.1 | 100% | 176.1 | 633.2254 | City of Palm Bay | N/A | Boundary Canal Phase II Stormwater Improvement | Not provided. | On-line Retention BMPs | Completed | 2014 |  |  | A | 633 | Not provided | Not provided | Not provided | Not provided | N/A | Structural | 2013 | Central Indian River Lagoon | Not provided | Not provided | Not provided | Table 5 & TA | yes | 200 | 2500
5849 | Natural Lands | Central IRL | A | IR12-21 | 0.56 | 0.48 | 0.15737 | 5.2173 | 0.53464 | 0.82103 | 0.084134 | 3200 | Shrub and Brushland | PB-06 | Boundary Canal Phase II, Stormwater Improvement | Retention | 1,633.0 | 100% | 1,633.00 | 176.1 | 100% | 176.1 | 633.2254 | City of Palm Bay | N/A | Boundary Canal Phase II Stormwater Improvement | Not provided. | On-line Retention BMPs | Completed | 2014 |  |  | A | 633 | Not provided | Not provided | Not provided | Not provided | N/A | Structural | 2013 | Central Indian River Lagoon | Not provided | Not provided | Not provided | Table 5 & TA | yes | 124.0756 | 636.8358
5850 | Natural Lands | Central IRL | A | IR12-21 | 0.56 | 0.48 | 0.4604 | 5.2173 | 0.53464 | 2.402 | 0.24615 | 6430 | Wet prairies | PB-06 | Boundary Canal Phase II, Stormwater Improvement | Retention | 1,633.0 | 100% | 1,633.00 | 176.1 | 100% | 176.1 | 633.2254 | City of Palm Bay | N/A | Boundary Canal Phase II Stormwater Improvement | Not provided. | On-line Retention BMPs | Completed | 2014 |  |  | A | 633 | Not provided | Not provided | Not provided | Not provided | N/A | Structural | 2013 | Central Indian River Lagoon | Not provided | Not provided | Not provided | Table 5 & TA | yes | 176.1265 | 1863.1642
5851 | Natural Lands | Central IRL | A | IR12-21 | 0.56 | 0.48 | 0.61776 | 4.8768 | 0.5988 | 3.0127 | 0.36992 | 3200 | Shrub and Brushland | PB-06 | Boundary Canal Phase II, Stormwater Improvement | Retention | 1,633.0 | 100% | 1,633.00 | 176.1 | 100% | 176.1 | 633.2254 | City of Palm Bay | N/A | Boundary Canal Phase II Stormwater Improvement | Not provided. | On-line Retention BMPs | Completed | 2014 |  |  | A | 633 | Not provided | Not provided | Not provided | Not provided | N/A | Structural | 2013 | Central Indian River Lagoon | Not provided | Not provided | Not provided | Table 5 & TA | yes | 200 | 2500
5852 | Natural Lands | Central IRL | A | IR12-21 | 0.56 | 0.48 | 0.54491 | 3.9339 | 0.45194 | 2.1436 | 0.24627 | 4110 | Pine flatwoods | PB-06 | Boundary Canal Phase II, Stormwater Improvement | Retention | 1,633.0 | 100% | 1,633.00 | 176.1 | 100% | 176.1 | 633.2254 | City of Palm Bay | N/A | Boundary Canal Phase II Stormwater Improvement | Not provided. | On-line Retention BMPs | Completed | 2014 |  |  | A | 633 | Not provided | Not provided | Not provided | Not provided | N/A | Structural | 2013 | Central Indian River Lagoon | Not provided | Not provided | Not provided | Table 5 & TA | yes | 180.9404 | 2205.1619
5853 | Natural Lands | Central IRL | A | IR12-21 | 0.56 | 0.48 | 0.072856 | 3.9339 | 0.45194 | 0.28661 | 0.032927 | 6430 | Wet prairies | PB-06 | Boundary Canal Phase II, Stormwater Improvement | Retention | 1,633.0 | 100% | 1,633.00 | 176.1 | 100% | 176.1 | 633.2254 | City of Palm Bay | N/A | Boundary Canal Phase II Stormwater Improvement | Not provided. | On-line Retention BMPs | Completed | 2014 |  |  | A | 633 | Not provided | Not provided | Not provided | Not provided | N/A | Structural | 2013 | Central Indian River Lagoon | Not provided | Not provided | Not provided | Table 5 & TA | yes | 127.6505 | 294.8381
5854 | Natural Lands | Central IRL | A | IR12-21 | 0.56 | 0.48 | 0.61776 | 5.6801 | 0.73514 | 3.5089 | 0.45414 | 3200 | Shrub and Brushland | PB-06 | Boundary Canal Phase II, Stormwater Improvement | Retention | 1,633.0 | 100% | 1,633.00 | 176.1 | 100% | 176.1 | 633.2254 | City of Palm Bay | N/A | Boundary Canal Phase II Stormwater Improvement | Not provided. | On-line Retention BMPs | Completed | 2014 |  |  | A | 633 | Not provided | Not provided | Not provided | Not provided | N/A | Structural | 2013 | Central Indian River Lagoon | Not provided | Not provided | Not provided | Table 5 & TA | yes | 200 | 2500
5855 | Natural Lands | Central IRL | A | IR12-21 | 0.56 | 0.48 | 0.31655 | 4.7705 | 0.51575 | 1.5101 | 0.16326 | 4340 | Hardwood Conifer Mixed | PB-06 | Boundary Canal Phase II, Stormwater Improvement | Retention | 1,633.0 | 100% | 1,633.00 | 176.1 | 100% | 176.1 | 633.2254 | City of Palm Bay | N/A | Boundary Canal Phase II Stormwater Improvement | Not provided. | On-line Retention BMPs | Completed | 2014 |  |  | A | 633 | Not provided | Not provided | Not provided | Not provided | N/A | Structural | 2013 | Central Indian River Lagoon | Not provided | Not provided | Not provided | Table 5 & TA | yes | 155.8166 | 1281.0135
5856 | Natural Lands | Central IRL | A | IR12-21 | 0.56 | 0.48 | 0.30122 | 4.7705 | 0.51575 | 1.437 | 0.15535 | 6410 | Freshwater marshes | PB-06 | Boundary Canal Phase II, Stormwater Improvement | Retention | 1,633.0 | 100% | 1,633.00 | 176.1 | 100% | 176.1 | 633.2254 | City of Palm Bay | N/A | Boundary Canal Phase II Stormwater Improvement | Not provided. | On-line Retention BMPs | Completed | 2014 |  |  | A | 633 | Not provided | Not provided | Not provided | Not provided | N/A | Structural | 2013 | Central Indian River Lagoon | Not provided | Not provided | Not provided | Table 5 & TA | yes | 157.3767 | 1218.9865
5857 | Town of Malabar | Central IRL | A | IR12-21 | 0.56 | 0.48 | 0.0022877 | 8.5529 | 1.2316 | 0.019567 | 0.0028176 | 1850 | Parks and Zoos | PB-06 | Boundary Canal Phase II, Stormwater Improvement | Retention | 1,633.0 | 100% | 1,633.00 | 176.1 | 100% | 176.1 | 633.2254 | City of Palm Bay | N/A | Boundary Canal Phase II Stormwater Improvement | Not provided. | On-line Retention BMPs | Completed | 2014 |  |  | A | 633 | Not provided | Not provided | Not provided | Not provided | N/A | Structural | 2013 | Central Indian River Lagoon | Not provided | Not provided | Not provided | Table 5 & TA | yes | 25.3739 | 9.258
5858 | Natural Lands | Central IRL | A | IR12-21 | 0.56 | 0.48 | 0.15104 | 8.5529 | 1.2316 | 1.2918 | 0.18602 | 4110 | Pine flatwoods | PB-06 | Boundary Canal Phase II, Stormwater Improvement | Retention | 1,633.0 | 100% | 1,633.00 | 176.1 | 100% | 176.1 | 633.2254 | City of Palm Bay | N/A | Boundary Canal Phase II Stormwater Improvement | Not provided. | On-line Retention BMPs | Completed | 2014 |  |  | A | 633 | Not provided | Not provided | Not provided | Not provided | N/A | Structural | 2013 | Central Indian River Lagoon | Not provided | Not provided | Not provided | Table 5 & TA | yes | 123.2902 | 611.2223
5859 | Natural Lands | Central IRL | A | IR12-21 | 0.56 | 0.48 | 0.61776 | 4.815 | 0.60115 | 2.9746 | 0.37137 | 3200 | Shrub and Brushland | PB-06 | Boundary Canal Phase II, Stormwater Improvement | Retention | 1,633.0 | 100% | 1,633.00 | 176.1 | 100% | 176.1 | 633.2254 | City of Palm Bay | N/A | Boundary Canal Phase II Stormwater Improvement | Not provided. | On-line Retention BMPs | Completed | 2014 |  |  | A | 633 | Not provided | Not provided | Not provided | Not provided | N/A | Structural | 2013 | Central Indian River Lagoon | Not provided | Not provided | Not provided | Table 5 & TA | yes | 200 | 2500
5860 | Natural Lands | Central IRL | A | IR12-21 | 0.56 | 0.48 | 0.47376 | 4.2827 | 0.21647 | 2.029 | 0.10255 | 4110 | Pine flatwoods | PB-06 | Boundary Canal Phase II, Stormwater Improvement | Retention | 1,633.0 | 100% | 1,633.00 | 176.1 | 100% | 176.1 | 633.2254 | City of Palm Bay | N/A | Boundary Canal Phase II Stormwater Improvement | Not provided. | On-line Retention BMPs | Completed | 2014 |  |  | A | 633 | Not provided | Not provided | Not provided | Not provided | N/A | Structural | 2013 | Central Indian River Lagoon | Not provided | Not provided | Not provided | Table 5 & TA | yes | 175.4417 | 1917.2437
5861 | Natural Lands | Central IRL | A | IR12-21 | 0.56 | 0.48 | 0.144 | 4.2827 | 0.21647 | 0.61672 | 0.031172 | 4110 | Pine flatwoods | PB-06 | Boundary Canal Phase II, Stormwater Improvement | Retention | 1,633.0 | 100% | 1,633.00 | 176.1 | 100% | 176.1 | 633.2254 | City of Palm Bay | N/A | Boundary Canal Phase II Stormwater Improvement | Not provided. | On-line Retention BMPs | Completed | 2014 |  |  | A | 633 | Not provided | Not provided | Not provided | Not provided | N/A | Structural | 2013 | Central Indian River Lagoon | Not provided | Not provided | Not provided | Table 5 & TA | yes | 127.0222 | 582.7563
5862 | Natural Lands | Central IRL | A | IR12-21 | 0.56 | 0.48 | 0.61776 | 4.0447 | 0.46393 | 2.4987 | 0.2866 | 4110 | Pine flatwoods | PB-06 | Boundary Canal Phase II, Stormwater Improvement | Retention | 1,633.0 | 100% | 1,633.00 | 176.1 | 100% | 176.1 | 633.2254 | City of Palm Bay | N/A | Boundary Canal Phase II Stormwater Improvement | Not provided. | On-line Retention BMPs | Completed | 2014 |  |  | A | 633 | Not provided | Not provided | Not provided | Not provided | N/A | Structural | 2013 | Central Indian River Lagoon | Not provided | Not provided | Not provided | Table 5 & TA | yes | 200 | 2500
5863 | Natural Lands | Central IRL | A | IR12-21 | 0.56 | 0.48 | 0.57634 | 4.0443 | 0.46243 | 2.3309 | 0.26651 | 4110 | Pine flatwoods | PB-06 | Boundary Canal Phase II, Stormwater Improvement | Retention | 1,633.0 | 100% | 1,633.00 | 176.1 | 100% | 176.1 | 633.2254 | City of Palm Bay | N/A | Boundary Canal Phase II Stormwater Improvement | Not provided. | On-line Retention BMPs | Completed | 2014 |  |  | A | 633 | Not provided | Not provided | Not provided | Not provided | N/A | Structural | 2013 | Central Indian River Lagoon | Not provided | Not provided | Not provided | Table 5 & TA | yes | 191.0269 | 2332.3489
5864 | Natural Lands | Central IRL | A | IR12-21 | 0.56 | 0.48 | 0.041865 | 9.0414 | 1.2834 | 0.37852 | 0.053731 | 6460 | Mixed scrub-shrub wetland | PB-06 | Boundary Canal Phase II, Stormwater Improvement | Retention | 1,633.0 | 100% | 1,633.00 | 176.1 | 100% | 176.1 | 633.2254 | City of Palm Bay | N/A | Boundary Canal Phase II Stormwater Improvement | Not provided. | On-line Retention BMPs | Completed | 2014 |  |  | A | 633 | Not provided | Not provided | Not provided | Not provided | N/A | Structural | 2013 | Central Indian River Lagoon | Not provided | Not provided | Not provided | Table 5 & TA | yes | 106.7807 | 169.4236
5865 | Natural Lands | Central IRL | A | IR12-21 | 0.56 | 0.48 | 0.61776 | 5.844 | 0.43419 | 3.6102 | 0.26823 | 4110 | Pine flatwoods | PB-06 | Boundary Canal Phase II, Stormwater Improvement | Retention | 1,633.0 | 100% | 1,633.00 | 176.1 | 100% | 176.1 | 633.2254 | City of Palm Bay | N/A | Boundary Canal Phase II Stormwater Improvement | Not provided. | On-line Retention BMPs | Completed | 2014 |  |  | A | 633 | Not provided | Not provided | Not provided | Not provided | N/A | Structural | 2013 | Central Indian River Lagoon | Not provided | Not provided | Not provided | Table 5 & TA | yes | 200 | 2500
5866 | Natural Lands | Central IRL | A | IR12-21 | 0.56 | 0.48 | 0.61241 | 4.9319 | 0.67482 | 3.0203 | 0.41326 | 4130 | Sand pine | PB-06 | Boundary Canal Phase II, Stormwater Improvement | Retention | 1,633.0 | 100% | 1,633.00 | 176.1 | 100% | 176.1 | 633.2254 | City of Palm Bay | N/A | Boundary Canal Phase II Stormwater Improvement | Not provided. | On-line Retention BMPs | Completed | 2014 |  |  | A | 633 | Not provided | Not provided | Not provided | Not provided | N/A | Structural | 2013 | Central Indian River Lagoon | Not provided | Not provided | Not provided | Table 5 & TA | yes | 196.5138 | 2478.324
5867 | Agricultural Lands | Central IRL | A | IR12-21 | 0.56 | 0.48 | 4.1931e-05 | 4.8614 | 0.4973 | 0.00020384 | 2.0852e-05 | 3300 | Mixed Rangeland | PB-06 | Boundary Canal Phase II, Stormwater Improvement | Retention | 1,633.0 | 100% | 1,633.00 | 176.1 | 100% | 176.1 | 633.2254 | City of Palm Bay | N/A | Boundary Canal Phase II Stormwater Improvement | Not provided. | On-line Retention BMPs | Completed | 2014 |  |  | A | 633 | Not provided | Not provided | Not provided | Not provided | N/A | Structural | 2013 | Central Indian River Lagoon | Not provided | Not provided | Not provided | Table 5 & TA | yes | 2.1439 | 0.16969
5868 | Natural Lands | Central IRL | A | IR12-21 | 0.56 | 0.48 | 0.52952 | 4.8614 | 0.4973 | 2.5742 | 0.26333 | 6430 | Wet prairies | PB-06 | Boundary Canal Phase II, Stormwater Improvement | Retention | 1,633.0 | 100% | 1,633.00 | 176.1 | 100% | 176.1 | 633.2254 | City of Palm Bay | N/A | Boundary Canal Phase II Stormwater Improvement | Not provided. | On-line Retention BMPs | Completed | 2014 |  |  | A | 633 | Not provided | Not provided | Not provided | Not provided | N/A | Structural | 2013 | Central Indian River Lagoon | Not provided | Not provided | Not provided | Table 5 & TA | yes | 199.1178 | 2142.9111
5869 | Town of Malabar | Central IRL | A | IR12-21 | 0.56 | 0.48 | 1.5584e-05 | 4.8614 | 0.4973 | 7.576e-05 | 7.7498e-06 | 1210 | Fixed Single Family Units | PB-06 | Boundary Canal Phase II, Stormwater Improvement | Retention | 1,633.0 | 100% | 1,633.00 | 176.1 | 100% | 176.1 | 633.2254 | City of Palm Bay | N/A | Boundary Canal Phase II Stormwater Improvement | Not provided. | On-line Retention BMPs | Completed | 2014 |  |  | A | 633 | Not provided | Not provided | Not provided | Not provided | N/A | Structural | 2013 | Central Indian River Lagoon | Not provided | Not provided | Not provided | Table 5 & TA | yes | 26.5068 | 0.063066
5870 | Natural Lands | Central IRL | A | IR12-21 | 0.56 | 0.48 | 0.61776 | 5.2382 | 0.71263 | 3.236 | 0.44024 | 4130 | Sand pine | PB-06 | Boundary Canal Phase II, Stormwater Improvement | Retention | 1,633.0 | 100% | 1,633.00 | 176.1 | 100% | 176.1 | 633.2254 | City of Palm Bay | N/A | Boundary Canal Phase II Stormwater Improvement | Not provided. | On-line Retention BMPs | Completed | 2014 |  |  | A | 633 | Not provided | Not provided | Not provided | Not provided | N/A | Structural | 2013 | Central Indian River Lagoon | Not provided | Not provided | Not provided | Table 5 & TA | yes | 200 | 2500
5871 | Town of Malabar | Central IRL | A | IR12-21 | 0.56 | 0.48 | 0.070632 | 6.3003 | 1.0032 | 0.44501 | 0.07086 | 1100 | Residential, Low Density-Less than two dwelling units/acre | PB-06 | Boundary Canal Phase II, Stormwater Improvement | Retention | 1,633.0 | 100% | 1,633.00 | 176.1 | 100% | 176.1 | 633.2254 | City of Palm Bay | N/A | Boundary Canal Phase II Stormwater Improvement | Not provided. | On-line Retention BMPs | Completed | 2014 |  |  | A | 633 | Not provided | Not provided | Not provided | Not provided | N/A | Structural | 2013 | Central Indian River Lagoon | Not provided | Not provided | Not provided | Table 5 & TA | yes | 111.4511 | 285.8391
5872 | Agricultural Lands | Central IRL | A | IR12-21 | 0.56 | 0.48 | 0.53456 | 6.3003 | 1.0032 | 3.3679 | 0.53628 | 2430 | Ornamentals | PB-06 | Boundary Canal Phase II, Stormwater Improvement | Retention | 1,633.0 | 100% | 1,633.00 | 176.1 | 100% | 176.1 | 633.2254 | City of Palm Bay | N/A | Boundary Canal Phase II Stormwater Improvement | Not provided. | On-line Retention BMPs | Completed | 2014 |  |  | A | 633 | Not provided | Not provided | Not provided | Not provided | N/A | Structural | 2013 | Central Indian River Lagoon | Not provided | Not provided | Not provided | Table 5 & TA | yes | 186.5389 | 2163.2709
5873 | Town of Malabar | Central IRL | A | IR12-21 | 0.56 | 0.48 | 0.012575 | 6.3003 | 1.0032 | 0.079228 | 0.012616 | 1210 | Fixed Single Family Units | PB-06 | Boundary Canal Phase II, Stormwater Improvement | Retention | 1,633.0 | 100% | 1,633.00 | 176.1 | 100% | 176.1 | 633.2254 | City of Palm Bay | N/A | Boundary Canal Phase II Stormwater Improvement | Not provided. | On-line Retention BMPs | Completed | 2014 |  |  | A | 633 | Not provided | Not provided | Not provided | Not provided | N/A | Structural | 2013 | Central Indian River Lagoon | Not provided | Not provided | Not provided | Table 5 & TA | yes | 102.0451 | 50.8899
5874 | Natural Lands | Central IRL | A | IR12-21 | 0.56 | 0.48 | 0.61776 | 5.0574 | 0.66507 | 3.1243 | 0.41085 | 4130 | Sand pine | PB-06 | Boundary Canal Phase II, Stormwater Improvement | Retention | 1,633.0 | 100% | 1,633.00 | 176.1 | 100% | 176.1 | 633.2254 | City of Palm Bay | N/A | Boundary Canal Phase II Stormwater Improvement | Not provided. | On-line Retention BMPs | Completed | 2014 |  |  | A | 633 | Not provided | Not provided | Not provided | Not provided | N/A | Structural | 2013 | Central Indian River Lagoon | Not provided | Not provided | Not provided | Table 5 & TA | yes | 200 | 2500
5875 | Natural Lands | Central IRL | A | IR12-21 | 0.56 | 0.48 | 0.61776 | 4.0335 | 0.46265 | 2.4917 | 0.28581 | 4110 | Pine flatwoods | PB-06 | Boundary Canal Phase II, Stormwater Improvement | Retention | 1,633.0 | 100% | 1,633.00 | 176.1 | 100% | 176.1 | 633.2254 | City of Palm Bay | N/A | Boundary Canal Phase II Stormwater Improvement | Not provided. | On-line Retention BMPs | Completed | 2014 |  |  | A | 633 | Not provided | Not provided | Not provided | Not provided | N/A | Structural | 2013 | Central Indian River Lagoon | Not provided | Not provided | Not provided | Table 5 & TA | yes | 200 | 2500
5876 | Town of Malabar | Central IRL | A | IR12-21 | 0.56 | 0.48 | 0.043522 | 6.3848 | 0.84487 | 0.27788 | 0.03677 | 1200 | Residential, Medium Density-Two-five dwellingunits per acre | PB-06 | Boundary Canal Phase II, Stormwater Improvement | Retention | 1,633.0 | 100% | 1,633.00 | 176.1 | 100% | 176.1 | 633.2254 | City of Palm Bay | N/A | Boundary Canal Phase II Stormwater Improvement | Not provided. | On-line Retention BMPs | Completed | 2014 |  |  | A | 633 | Not provided | Not provided | Not provided | Not provided | N/A | Structural | 2013 | Central Indian River Lagoon | Not provided | Not provided | Not provided | Table 5 & TA | yes | 107.0543 | 176.1269
5877 | Natural Lands | Central IRL | A | IR12-21 | 0.56 | 0.48 | 0.48033 | 6.3848 | 0.84487 | 3.0668 | 0.40582 | 4130 | Sand pine | PB-06 | Boundary Canal Phase II, Stormwater Improvement | Retention | 1,633.0 | 100% | 1,633.00 | 176.1 | 100% | 176.1 | 633.2254 | City of Palm Bay | N/A | Boundary Canal Phase II Stormwater Improvement | Not provided. | On-line Retention BMPs | Completed | 2014 |  |  | A | 633 | Not provided | Not provided | Not provided | Not provided | N/A | Structural | 2013 | Central Indian River Lagoon | Not provided | Not provided | Not provided | Table 5 & TA | yes | 177.7589 | 1943.8369
5878 | Natural Lands | Central IRL | A | IR12-21 | 0.56 | 0.48 | 0.064495 | 8.7415 | 1.2771 | 0.56378 | 0.082366 | 4130 | Sand pine | PB-06 | Boundary Canal Phase II, Stormwater Improvement | Retention | 1,633.0 | 100% | 1,633.00 | 176.1 | 100% | 176.1 | 633.2254 | City of Palm Bay | N/A | Boundary Canal Phase II Stormwater Improvement | Not provided. | On-line Retention BMPs | Completed | 2014 |  |  | A | 633 | Not provided | Not provided | Not provided | Not provided | N/A | Structural | 2013 | Central Indian River Lagoon | Not provided | Not provided | Not provided | Table 5 & TA | yes | 110.4437 | 261.0002
5879 | Natural Lands | Central IRL | A | IR12-21 | 0.56 | 0.48 | 0.024589 | 4.7999 | 0.55635 | 0.11803 | 0.01368 | 3100 | Herbaceous Dry Prairie | PB-06 | Boundary Canal Phase II, Stormwater Improvement | Retention | 1,633.0 | 100% | 1,633.00 | 176.1 | 100% | 176.1 | 633.2254 | City of Palm Bay | N/A | Boundary Canal Phase II Stormwater Improvement | Not provided. | On-line Retention BMPs | Completed | 2014 |  |  | A | 633 | Not provided | Not provided | Not provided | Not provided | N/A | Structural | 2013 | Central Indian River Lagoon | Not provided | Not provided | Not provided | Table 5 & TA | yes | 43.8198 | 99.5089
5880 | Natural Lands | Central IRL | A | IR12-21 | 0.56 | 0.48 | 0.44102 | 4.7999 | 0.55635 | 2.1169 | 0.24536 | 4130 | Sand pine | PB-06 | Boundary Canal Phase II, Stormwater Improvement | Retention | 1,633.0 | 100% | 1,633.00 | 176.1 | 100% | 176.1 | 633.2254 | City of Palm Bay | N/A | Boundary Canal Phase II Stormwater Improvement | Not provided. | On-line Retention BMPs | Completed | 2014 |  |  | A | 633 | Not provided | Not provided | Not provided | Not provided | N/A | Structural | 2013 | Central Indian River Lagoon | Not provided | Not provided | Not provided | Table 5 & TA | yes | 176.0322 | 1784.7586
5881 | Natural Lands | Central IRL | A | IR12-21 | 0.56 | 0.48 | 0.15215 | 4.7999 | 0.55635 | 0.73032 | 0.084648 | 6410 | Freshwater marshes | PB-06 | Boundary Canal Phase II, Stormwater Improvement | Retention | 1,633.0 | 100% | 1,633.00 | 176.1 | 100% | 176.1 | 633.2254 | City of Palm Bay | N/A | Boundary Canal Phase II Stormwater Improvement | Not provided. | On-line Retention BMPs | Completed | 2014 |  |  | A | 633 | Not provided | Not provided | Not provided | Not provided | N/A | Structural | 2013 | Central Indian River Lagoon | Not provided | Not provided | Not provided | Table 5 & TA | yes | 111.1605 | 615.7325
5882 | City of Palm Bay | Central IRL | A | IR12-21 | 0.56 | 0.48 | 0.00012574 | 9.115 | 1.3227 | 0.0011462 | 0.00016632 | 1200 | Residential, Medium Density-Two-five dwellingunits per acre | PB-06 | Boundary Canal Phase II, Stormwater Improvement | Retention | 1,633.0 | 100% | 1,633.00 | 176.1 | 100% | 176.1 | 633.2254 | City of Palm Bay | N/A | Boundary Canal Phase II Stormwater Improvement | Not provided. | On-line Retention BMPs | Completed | 2014 |  |  | A | 633 | Not provided | Not provided | Not provided | Not provided | N/A | Structural | 2013 | Central Indian River Lagoon | Not provided | Not provided | Not provided | Table 5 & TA | yes | 100.0289 | 0.50887
5883 | City of Palm Bay | Central IRL | A | IR12-21 | 0.56 | 0.48 | 0.17341 | 9.115 | 1.3227 | 1.5806 | 0.22936 | 1740 | Medical and Health Care | PB-06 | Boundary Canal Phase II, Stormwater Improvement | Retention | 1,633.0 | 100% | 1,633.00 | 176.1 | 100% | 176.1 | 633.2254 | City of Palm Bay | N/A | Boundary Canal Phase II Stormwater Improvement | Not provided. | On-line Retention BMPs | Completed | 2014 |  |  | A | 633 | Not provided | Not provided | Not provided | Not provided | N/A | Structural | 2013 | Central Indian River Lagoon | Not provided | Not provided | Not provided | Table 5 & TA | yes | 128.0751 | 701.7704
5884 | Natural Lands | Central IRL | A | IR12-21 | 0.56 | 0.48 | 0.38662 | 3.9635 | 0.50185 | 1.5324 | 0.19402 | 3200 | Shrub and Brushland | PB-06 | Boundary Canal Phase II, Stormwater Improvement | Retention | 1,633.0 | 100% | 1,633.00 | 176.1 | 100% | 176.1 | 633.2254 | City of Palm Bay | N/A | Boundary Canal Phase II Stormwater Improvement | Not provided. | On-line Retention BMPs | Completed | 2014 |  |  | A | 633 | Not provided | Not provided | Not provided | Not provided | N/A | Structural | 2013 | Central Indian River Lagoon | Not provided | Not provided | Not provided | Table 5 & TA | yes | 166.1994 | 1564.5948
5885 | Natural Lands | Central IRL | A | IR12-21 | 0.56 | 0.48 | 0.16513 | 3.9635 | 0.50185 | 0.6545 | 0.082871 | 4110 | Pine flatwoods | PB-06 | Boundary Canal Phase II, Stormwater Improvement | Retention | 1,633.0 | 100% | 1,633.00 | 176.1 | 100% | 176.1 | 633.2254 | City of Palm Bay | N/A | Boundary Canal Phase II Stormwater Improvement | Not provided. | On-line Retention BMPs | Completed | 2014 |  |  | A | 633 | Not provided | Not provided | Not provided | Not provided | N/A | Structural | 2013 | Central Indian River Lagoon | Not provided | Not provided | Not provided | Table 5 & TA | yes | 124.1832 | 668.2661
5886 | Natural Lands | Central IRL | A | IR12-21 | 0.56 | 0.48 | 0.066012 | 3.9635 | 0.50185 | 0.26163 | 0.033128 | 6410 | Freshwater marshes | PB-06 | Boundary Canal Phase II, Stormwater Improvement | Retention | 1,633.0 | 100% | 1,633.00 | 176.1 | 100% | 176.1 | 633.2254 | City of Palm Bay | N/A | Boundary Canal Phase II Stormwater Improvement | Not provided. | On-line Retention BMPs | Completed | 2014 |  |  | A | 633 | Not provided | Not provided | Not provided | Not provided | N/A | Structural | 2013 | Central Indian River Lagoon | Not provided | Not provided | Not provided | Table 5 & TA | yes | 80.7506 | 267.1391
5887 | Natural Lands | Central IRL | A | IR12-21 | 0.56 | 0.48 | 0.0030986 | 4.7862 | 0.65796 | 0.014831 | 0.0020388 | 4130 | Sand pine | PB-06 | Boundary Canal Phase II, Stormwater Improvement | Retention | 1,633.0 | 100% | 1,633.00 | 176.1 | 100% | 176.1 | 633.2254 | City of Palm Bay | N/A | Boundary Canal Phase II Stormwater Improvement | Not provided. | On-line Retention BMPs | Completed | 2014 |  |  | A | 633 | Not provided | Not provided | Not provided | Not provided | N/A | Structural | 2013 | Central Indian River Lagoon | Not provided | Not provided | Not provided | Table 5 & TA | yes | 18.1617 | 12.5397
5888 | Natural Lands | Central IRL | A | IR12-21 | 0.56 | 0.48 | 0.47234 | 4.7816 | 0.65534 | 2.2586 | 0.30954 | 3200 | Shrub and Brushland | PB-06 | Boundary Canal Phase II, Stormwater Improvement | Retention | 1,633.0 | 100% | 1,633.00 | 176.1 | 100% | 176.1 | 633.2254 | City of Palm Bay | N/A | Boundary Canal Phase II Stormwater Improvement | Not provided. | On-line Retention BMPs | Completed | 2014 |  |  | A | 633 | Not provided | Not provided | Not provided | Not provided | N/A | Structural | 2013 | Central Indian River Lagoon | Not provided | Not provided | Not provided | Table 5 & TA | yes | 178.1537 | 1911.5042
5889 | Natural Lands | Central IRL | A | IR12-21 | 0.56 | 0.48 | 0.0015423 | 4.7816 | 0.65534 | 0.0073747 | 0.0010107 | 4130 | Sand pine | PB-06 | Boundary Canal Phase II, Stormwater Improvement | Retention | 1,633.0 | 100% | 1,633.00 | 176.1 | 100% | 176.1 | 633.2254 | City of Palm Bay | N/A | Boundary Canal Phase II Stormwater Improvement | Not provided. | On-line Retention BMPs | Completed | 2014 |  |  | A | 633 | Not provided | Not provided | Not provided | Not provided | N/A | Structural | 2013 | Central Indian River Lagoon | Not provided | Not provided | Not provided | Table 5 & TA | yes | 20.6743 | 6.2415
5890 | City of Palm Bay | Central IRL | A | IR12-21 | 0.56 | 0.48 | 0.0081476 | 5.5654 | 0.76912 | 0.045345 | 0.0062665 | 1300 | Residential, High Density | PB-06 | Boundary Canal Phase II, Stormwater Improvement | Retention | 1,633.0 | 100% | 1,633.00 | 176.1 | 100% | 176.1 | 633.2254 | City of Palm Bay | N/A | Boundary Canal Phase II Stormwater Improvement | Not provided. | On-line Retention BMPs | Completed | 2014 |  |  | A | 633 | Not provided | Not provided | Not provided | Not provided | N/A | Structural | 2013 | Central Indian River Lagoon | Not provided | Not provided | Not provided | Table 5 & TA | yes | 60.5645 | 32.9721
5891 | Natural Lands | Central IRL | A | IR12-21 | 0.56 | 0.48 | 0.47113 | 5.5654 | 0.76912 | 2.622 | 0.36236 | 4130 | Sand pine | PB-06 | Boundary Canal Phase II, Stormwater Improvement | Retention | 1,633.0 | 100% | 1,633.00 | 176.1 | 100% | 176.1 | 633.2254 | City of Palm Bay | N/A | Boundary Canal Phase II Stormwater Improvement | Not provided. | On-line Retention BMPs | Completed | 2014 |  |  | A | 633 | Not provided | Not provided | Not provided | Not provided | N/A | Structural | 2013 | Central Indian River Lagoon | Not provided | Not provided | Not provided | Table 5 & TA | yes | 180.9524 | 1906.5982
5892 | City of Palm Bay | Central IRL | A | IR12-21 | 0.56 | 0.48 | 0.13849 | 5.5654 | 0.76912 | 0.77073 | 0.10651 | 1740 | Medical and Health Care | PB-06 | Boundary Canal Phase II, Stormwater Improvement | Retention | 1,633.0 | 100% | 1,633.00 | 176.1 | 100% | 176.1 | 633.2254 | City of Palm Bay | N/A | Boundary Canal Phase II Stormwater Improvement | Not provided. | On-line Retention BMPs | Completed | 2014 |  |  | A | 633 | Not provided | Not provided | Not provided | Not provided | N/A | Structural | 2013 | Central Indian River Lagoon | Not provided | Not provided | Not provided | Table 5 & TA | yes | 122.3026 | 560.4297
5893 | Natural Lands | Central IRL | A | IR12-21 | 0.56 | 0.48 | 0.054004 | 3.9 | 0.53292 | 0.21062 | 0.02878 | 3100 | Herbaceous Dry Prairie | PB-06 | Boundary Canal Phase II, Stormwater Improvement | Retention | 1,633.0 | 100% | 1,633.00 | 176.1 | 100% | 176.1 | 633.2254 | City of Palm Bay | N/A | Boundary Canal Phase II Stormwater Improvement | Not provided. | On-line Retention BMPs | Completed | 2014 |  |  | A | 633 | Not provided | Not provided | Not provided | Not provided | N/A | Structural | 2013 | Central Indian River Lagoon | Not provided | Not provided | Not provided | Table 5 & TA | yes | 139.5204 | 218.5461
5894 | Natural Lands | Central IRL | A | IR12-21 | 0.56 | 0.48 | 0.24672 | 3.9 | 0.53292 | 0.96222 | 0.13148 | 4340 | Hardwood Conifer Mixed | PB-06 | Boundary Canal Phase II, Stormwater Improvement | Retention | 1,633.0 | 100% | 1,633.00 | 176.1 | 100% | 176.1 | 633.2254 | City of Palm Bay | N/A | Boundary Canal Phase II Stormwater Improvement | Not provided. | On-line Retention BMPs | Completed | 2014 |  |  | A | 633 | Not provided | Not provided | Not provided | Not provided | N/A | Structural | 2013 | Central Indian River Lagoon | Not provided | Not provided | Not provided | Table 5 & TA | yes | 158.9359 | 998.4449
5895 | Natural Lands | Central IRL | A | IR12-21 | 0.56 | 0.48 | 0.011861 | 3.9 | 0.53292 | 0.046258 | 0.006321 | 4321 | Xeric Oak Scrub | PB-06 | Boundary Canal Phase II, Stormwater Improvement | Retention | 1,633.0 | 100% | 1,633.00 | 176.1 | 100% | 176.1 | 633.2254 | City of Palm Bay | N/A | Boundary Canal Phase II Stormwater Improvement | Not provided. | On-line Retention BMPs | Completed | 2014 |  |  | A | 633 | Not provided | Not provided | Not provided | Not provided | N/A | Structural | 2013 | Central Indian River Lagoon | Not provided | Not provided | Not provided | Table 5 & TA | yes | 46.7879 | 47.9996
5896 | City of Palm Bay | Central IRL | A | IR12-21 | 0.56 | 0.48 | 0.24402 | 7.5895 | 1.0756 | 1.852 | 0.26247 | 1200 | Residential, Medium Density-Two-five dwellingunits per acre | PB-06 | Boundary Canal Phase II, Stormwater Improvement | Retention | 1,633.0 | 100% | 1,633.00 | 176.1 | 100% | 176.1 | 633.2254 | City of Palm Bay | N/A | Boundary Canal Phase II Stormwater Improvement | Not provided. | On-line Retention BMPs | Completed | 2014 |  |  | A | 633 | Not provided | Not provided | Not provided | Not provided | N/A | Structural | 2013 | Central Indian River Lagoon | Not provided | Not provided | Not provided | Table 5 & TA | yes | 147.5346 | 987.5293
5897 | Natural Lands | Central IRL | A | IR12-21 | 0.56 | 0.48 | 0.16307 | 7.5895 | 1.0756 | 1.2376 | 0.17539 | 4130 | Sand pine | PB-06 | Boundary Canal Phase II, Stormwater Improvement | Retention | 1,633.0 | 100% | 1,633.00 | 176.1 | 100% | 176.1 | 633.2254 | City of Palm Bay | N/A | Boundary Canal Phase II Stormwater Improvement | Not provided. | On-line Retention BMPs | Completed | 2014 |  |  | A | 633 | Not provided | Not provided | Not provided | Not provided | N/A | Structural | 2013 | Central Indian River Lagoon | Not provided | Not provided | Not provided | Table 5 & TA | yes | 122.2406 | 659.904
5898 | City of Palm Bay | Central IRL | A | IR12-21 | 0.56 | 0.48 | 0.21067 | 7.5895 | 1.0756 | 1.5989 | 0.2266 | 1740 | Medical and Health Care | PB-06 | Boundary Canal Phase II, Stormwater Improvement | Retention | 1,633.0 | 100% | 1,633.00 | 176.1 | 100% | 176.1 | 633.2254 | City of Palm Bay | N/A | Boundary Canal Phase II Stormwater Improvement | Not provided. | On-line Retention BMPs | Completed | 2014 |  |  | A | 633 | Not provided | Not provided | Not provided | Not provided | N/A | Structural | 2013 | Central Indian River Lagoon | Not provided | Not provided | Not provided | Table 5 & TA | yes | 123.7244 | 852.5667
5899 | Natural Lands | Central IRL | A | IR12-21 | 0.56 | 0.48 | 0.18737 | 4.994 | 0.55664 | 0.93574 | 0.1043 | 4340 | Hardwood Conifer Mixed | PB-06 | Boundary Canal Phase II, Stormwater Improvement | Retention | 1,633.0 | 100% | 1,633.00 | 176.1 | 100% | 176.1 | 633.2254 | City of Palm Bay | N/A | Boundary Canal Phase II Stormwater Improvement | Not provided. | On-line Retention BMPs | Completed | 2014 |  |  | A | 633 | Not provided | Not provided | Not provided | Not provided | N/A | Structural | 2013 | Central Indian River Lagoon | Not provided | Not provided | Not provided | Table 5 & TA | yes | 138.7068 | 758.2761
5900 | Natural Lands | Central IRL | A | IR12-21 | 0.56 | 0.48 | 0.29695 | 4.994 | 0.55664 | 1.483 | 0.16529 | 6460 | Mixed scrub-shrub wetland | PB-06 | Boundary Canal Phase II, Stormwater Improvement | Retention | 1,633.0 | 100% | 1,633.00 | 176.1 | 100% | 176.1 | 633.2254 | City of Palm Bay | N/A | Boundary Canal Phase II Stormwater Improvement | Not provided. | On-line Retention BMPs | Completed | 2014 |  |  | A | 633 | Not provided | Not provided | Not provided | Not provided | N/A | Structural | 2013 | Central Indian River Lagoon | Not provided | Not provided | Not provided | Table 5 & TA | yes | 152.7972 | 1201.7168
5901 | Town of Malabar | Central IRL | A | IR12-21 | 0.56 | 0.48 | 0.033284 | 4.8987 | 0.37198 | 0.16305 | 0.012381 | 1200 | Residential, Medium Density-Two-five dwellingunits per acre | PB-06 | Boundary Canal Phase II, Stormwater Improvement | Retention | 1,633.0 | 100% | 1,633.00 | 176.1 | 100% | 176.1 | 633.2254 | City of Palm Bay | N/A | Boundary Canal Phase II Stormwater Improvement | Not provided. | On-line Retention BMPs | Completed | 2014 |  |  | A | 633 | Not provided | Not provided | Not provided | Not provided | N/A | Structural | 2013 | Central Indian River Lagoon | Not provided | Not provided | Not provided | Table 5 & TA | yes | 105.411 | 134.6955
5902 | Natural Lands | Central IRL | A | IR12-21 | 0.56 | 0.48 | 0.53142 | 4.8987 | 0.37198 | 2.6032 | 0.19767 | 4110 | Pine flatwoods | PB-06 | Boundary Canal Phase II, Stormwater Improvement | Retention | 1,633.0 | 100% | 1,633.00 | 176.1 | 100% | 176.1 | 633.2254 | City of Palm Bay | N/A | Boundary Canal Phase II Stormwater Improvement | Not provided. | On-line Retention BMPs | Completed | 2014 |  |  | A | 633 | Not provided | Not provided | Not provided | Not provided | N/A | Structural | 2013 | Central Indian River Lagoon | Not provided | Not provided | Not provided | Table 5 & TA | yes | 186.0299 | 2150.5646
5903 | Town of Malabar | Central IRL | A | IR12-21 | 0.56 | 0.48 | 0.051931 | 4.8987 | 0.37198 | 0.25439 | 0.019317 | 1210 | Fixed Single Family Units | PB-06 | Boundary Canal Phase II, Stormwater Improvement | Retention | 1,633.0 | 100% | 1,633.00 | 176.1 | 100% | 176.1 | 633.2254 | City of Palm Bay | N/A | Boundary Canal Phase II Stormwater Improvement | Not provided. | On-line Retention BMPs | Completed | 2014 |  |  | A | 633 | Not provided | Not provided | Not provided | Not provided | N/A | Structural | 2013 | Central Indian River Lagoon | Not provided | Not provided | Not provided | Table 5 & TA | yes | 106.7161 | 210.1562
5904 | Town of Malabar | Central IRL | A | IR12-21 | 0.56 | 0.48 | 0.0011326 | 4.8987 | 0.37198 | 0.0055485 | 0.00042132 | 1310 | Fixed Single Family Units | PB-06 | Boundary Canal Phase II, Stormwater Improvement | Retention | 1,633.0 | 100% | 1,633.00 | 176.1 | 100% | 176.1 | 633.2254 | City of Palm Bay | N/A | Boundary Canal Phase II Stormwater Improvement | Not provided. | On-line Retention BMPs | Completed | 2014 |  |  | A | 633 | Not provided | Not provided | Not provided | Not provided | N/A | Structural | 2013 | Central Indian River Lagoon | Not provided | Not provided | Not provided | Table 5 & TA | yes | 11.6947 | 4.5837
5905 | Natural Lands | Central IRL | A | IR12-21 | 0.56 | 0.48 | 0.61776 | 4.1339 | 0.56492 | 2.5538 | 0.34899 | 3200 | Shrub and Brushland | PB-06 | Boundary Canal Phase II, Stormwater Improvement | Retention | 1,633.0 | 100% | 1,633.00 | 176.1 | 100% | 176.1 | 633.2254 | City of Palm Bay | N/A | Boundary Canal Phase II Stormwater Improvement | Not provided. | On-line Retention BMPs | Completed | 2014 |  |  | A | 633 | Not provided | Not provided | Not provided | Not provided | N/A | Structural | 2013 | Central Indian River Lagoon | Not provided | Not provided | Not provided | Table 5 & TA | yes | 200 | 2500
5906 | Natural Lands | Central IRL | A | IR12-21 | 0.56 | 0.48 | 0.61776 | 4.2897 | 0.58637 | 2.65 | 0.36224 | 3200 | Shrub and Brushland | PB-06 | Boundary Canal Phase II, Stormwater Improvement | Retention | 1,633.0 | 100% | 1,633.00 | 176.1 | 100% | 176.1 | 633.2254 | City of Palm Bay | N/A | Boundary Canal Phase II Stormwater Improvement | Not provided. | On-line Retention BMPs | Completed | 2014 |  |  | A | 633 | Not provided | Not provided | Not provided | Not provided | N/A | Structural | 2013 | Central Indian River Lagoon | Not provided | Not provided | Not provided | Table 5 & TA | yes | 200 | 2500
5907 | Agricultural Lands | Central IRL | A | IR12-21 | 0.56 | 0.48 | 0.61776 | 6.4648 | 0.74155 | 3.9937 | 0.4581 | 3300 | Mixed Rangeland | PB-06 | Boundary Canal Phase II, Stormwater Improvement | Retention | 1,633.0 | 100% | 1,633.00 | 176.1 | 100% | 176.1 | 633.2254 | City of Palm Bay | N/A | Boundary Canal Phase II Stormwater Improvement | Not provided. | On-line Retention BMPs | Completed | 2014 |  |  | A | 633 | Not provided | Not provided | Not provided | Not provided | N/A | Structural | 2013 | Central Indian River Lagoon | Not provided | Not provided | Not provided | Table 5 & TA | yes | 200 | 2500
5908 | Natural Lands | Central IRL | A | IR12-21 | 0.56 | 0.48 | 0.10424 | 3.4565 | 0.42132 | 0.36031 | 0.043919 | 3100 | Herbaceous Dry Prairie | PB-06 | Boundary Canal Phase II, Stormwater Improvement | Retention | 1,633.0 | 100% | 1,633.00 | 176.1 | 100% | 176.1 | 633.2254 | City of Palm Bay | N/A | Boundary Canal Phase II Stormwater Improvement | Not provided. | On-line Retention BMPs | Completed | 2014 |  |  | A | 633 | Not provided | Not provided | Not provided | Not provided | N/A | Structural | 2013 | Central Indian River Lagoon | Not provided | Not provided | Not provided | Table 5 & TA | yes | 111.543 | 421.8442
5909 | Natural Lands | Central IRL | A | IR12-21 | 0.56 | 0.48 | 0.4247 | 3.4565 | 0.42132 | 1.468 | 0.17894 | 4340 | Hardwood Conifer Mixed | PB-06 | Boundary Canal Phase II, Stormwater Improvement | Retention | 1,633.0 | 100% | 1,633.00 | 176.1 | 100% | 176.1 | 633.2254 | City of Palm Bay | N/A | Boundary Canal Phase II Stormwater Improvement | Not provided. | On-line Retention BMPs | Completed | 2014 |  |  | A | 633 | Not provided | Not provided | Not provided | Not provided | N/A | Structural | 2013 | Central Indian River Lagoon | Not provided | Not provided | Not provided | Table 5 & TA | yes | 234.6971 | 1718.709
5910 | Natural Lands | Central IRL | A | IR12-21 | 0.56 | 0.48 | 0.022336 | 3.4565 | 0.42132 | 0.077206 | 0.0094109 | 5300 | Reservoirs | PB-06 | Boundary Canal Phase II, Stormwater Improvement | Retention | 1,633.0 | 100% | 1,633.00 | 176.1 | 100% | 176.1 | 633.2254 | City of Palm Bay | N/A | Boundary Canal Phase II Stormwater Improvement | Not provided. | On-line Retention BMPs | Completed | 2014 |  |  | A | 633 | Not provided | Not provided | Not provided | Not provided | N/A | Structural | 2013 | Central Indian River Lagoon | Not provided | Not provided | Not provided | Table 5 & TA | yes | 38.5369 | 90.3924
5911 | Natural Lands | Central IRL | A | IR12-21 | 0.56 | 0.48 | 0.066485 | 3.4565 | 0.42132 | 0.22981 | 0.028012 | 4130 | Sand pine | PB-06 | Boundary Canal Phase II, Stormwater Improvement | Retention | 1,633.0 | 100% | 1,633.00 | 176.1 | 100% | 176.1 | 633.2254 | City of Palm Bay | N/A | Boundary Canal Phase II Stormwater Improvement | Not provided. | On-line Retention BMPs | Completed | 2014 |  |  | A | 633 | Not provided | Not provided | Not provided | Not provided | N/A | Structural | 2013 | Central Indian River Lagoon | Not provided | Not provided | Not provided | Table 5 & TA | yes | 91.2502 | 269.0545
5912 | Agricultural Lands | Central IRL | A | IR12-21 | 0.56 | 0.48 | 0.61776 | 3.8292 | 0.5245 | 2.3655 | 0.32402 | 3300 | Mixed Rangeland | PB-06 | Boundary Canal Phase II, Stormwater Improvement | Retention | 1,633.0 | 100% | 1,633.00 | 176.1 | 100% | 176.1 | 633.2254 | City of Palm Bay | N/A | Boundary Canal Phase II Stormwater Improvement | Not provided. | On-line Retention BMPs | Completed | 2014 |  |  | A | 633 | Not provided | Not provided | Not provided | Not provided | N/A | Structural | 2013 | Central Indian River Lagoon | Not provided | Not provided | Not provided | Table 5 & TA | yes | 200 | 2500
5913 | Natural Lands | Central IRL | A | IR12-21 | 0.56 | 0.48 | 0.61776 | 4.7248 | 0.6147 | 2.9188 | 0.37974 | 3200 | Shrub and Brushland | PB-06 | Boundary Canal Phase II, Stormwater Improvement | Retention | 1,633.0 | 100% | 1,633.00 | 176.1 | 100% | 176.1 | 633.2254 | City of Palm Bay | N/A | Boundary Canal Phase II Stormwater Improvement | Not provided. | On-line Retention BMPs | Completed | 2014 |  |  | A | 633 | Not provided | Not provided | Not provided | Not provided | N/A | Structural | 2013 | Central Indian River Lagoon | Not provided | Not provided | Not provided | Table 5 & TA | yes | 200 | 2500
5914 | Town of Malabar | Central IRL | A | IR12-21 | 0.56 | 0.48 | 0.038881 | 6.8133 | 0.91952 | 0.26491 | 0.035752 | 1200 | Residential, Medium Density-Two-five dwellingunits per acre | PB-06 | Boundary Canal Phase II, Stormwater Improvement | Retention | 1,633.0 | 100% | 1,633.00 | 176.1 | 100% | 176.1 | 633.2254 | City of Palm Bay | N/A | Boundary Canal Phase II Stormwater Improvement | Not provided. | On-line Retention BMPs | Completed | 2014 |  |  | A | 633 | Not provided | Not provided | Not provided | Not provided | N/A | Structural | 2013 | Central Indian River Lagoon | Not provided | Not provided | Not provided | Table 5 & TA | yes | 106.3005 | 157.3469
5915 | Natural Lands | Central IRL | A | IR12-21 | 0.56 | 0.48 | 0.42463 | 6.8133 | 0.91952 | 2.8931 | 0.39046 | 4130 | Sand pine | PB-06 | Boundary Canal Phase II, Stormwater Improvement | Retention | 1,633.0 | 100% | 1,633.00 | 176.1 | 100% | 176.1 | 633.2254 | City of Palm Bay | N/A | Boundary Canal Phase II Stormwater Improvement | Not provided. | On-line Retention BMPs | Completed | 2014 |  |  | A | 633 | Not provided | Not provided | Not provided | Not provided | N/A | Structural | 2013 | Central Indian River Lagoon | Not provided | Not provided | Not provided | Table 5 & TA | yes | 168.7394 | 1718.4125
5916 | Natural Lands | Central IRL | A | IR12-21 | 0.56 | 0.48 | 0.61776 | 5.8412 | 0.4346 | 3.6085 | 0.26848 | 4110 | Pine flatwoods | PB-06 | Boundary Canal Phase II, Stormwater Improvement | Retention | 1,633.0 | 100% | 1,633.00 | 176.1 | 100% | 176.1 | 633.2254 | City of Palm Bay | N/A | Boundary Canal Phase II Stormwater Improvement | Not provided. | On-line Retention BMPs | Completed | 2014 |  |  | A | 633 | Not provided | Not provided | Not provided | Not provided | N/A | Structural | 2013 | Central Indian River Lagoon | Not provided | Not provided | Not provided | Table 5 & TA | yes | 200 | 2500
5917 | Town of Malabar | Central IRL | A | IR12-21 | 0.56 | 0.48 | 0.04034 | 6.4846 | 0.61226 | 0.26159 | 0.024698 | 1200 | Residential, Medium Density-Two-five dwellingunits per acre | PB-06 | Boundary Canal Phase II, Stormwater Improvement | Retention | 1,633.0 | 100% | 1,633.00 | 176.1 | 100% | 176.1 | 633.2254 | City of Palm Bay | N/A | Boundary Canal Phase II Stormwater Improvement | Not provided. | On-line Retention BMPs | Completed | 2014 |  |  | A | 633 | Not provided | Not provided | Not provided | Not provided | N/A | Structural | 2013 | Central Indian River Lagoon | Not provided | Not provided | Not provided | Table 5 & TA | yes | 106.5392 | 163.2506
5918 | Natural Lands | Central IRL | A | IR12-21 | 0.56 | 0.48 | 0.4986 | 6.4846 | 0.61226 | 3.2332 | 0.30527 | 4110 | Pine flatwoods | PB-06 | Boundary Canal Phase II, Stormwater Improvement | Retention | 1,633.0 | 100% | 1,633.00 | 176.1 | 100% | 176.1 | 633.2254 | City of Palm Bay | N/A | Boundary Canal Phase II Stormwater Improvement | Not provided. | On-line Retention BMPs | Completed | 2014 |  |  | A | 633 | Not provided | Not provided | Not provided | Not provided | N/A | Structural | 2013 | Central Indian River Lagoon | Not provided | Not provided | Not provided | Table 5 & TA | yes | 180.716 | 2017.7643
5919 | Natural Lands | Central IRL | A | IR12-21 | 0.56 | 0.48 | 0.61776 | 4.6655 | 0.63808 | 2.8822 | 0.39418 | 3200 | Shrub and Brushland | PB-06 | Boundary Canal Phase II, Stormwater Improvement | Retention | 1,633.0 | 100% | 1,633.00 | 176.1 | 100% | 176.1 | 633.2254 | City of Palm Bay | N/A | Boundary Canal Phase II Stormwater Improvement | Not provided. | On-line Retention BMPs | Completed | 2014 |  |  | A | 633 | Not provided | Not provided | Not provided | Not provided | N/A | Structural | 2013 | Central Indian River Lagoon | Not provided | Not provided | Not provided | Table 5 & TA | yes | 200 | 2500
5920 | Natural Lands | Central IRL | A | IR12-21 | 0.56 | 0.48 | 0.61776 | 4.3033 | 0.2172 | 2.6584 | 0.13418 | 4110 | Pine flatwoods | PB-06 | Boundary Canal Phase II, Stormwater Improvement | Retention | 1,633.0 | 100% | 1,633.00 | 176.1 | 100% | 176.1 | 633.2254 | City of Palm Bay | N/A | Boundary Canal Phase II Stormwater Improvement | Not provided. | On-line Retention BMPs | Completed | 2014 |  |  | A | 633 | Not provided | Not provided | Not provided | Not provided | N/A | Structural | 2013 | Central Indian River Lagoon | Not provided | Not provided | Not provided | Table 5 & TA | yes | 200 | 2500
5921 | Natural Lands | Central IRL | A | IR12-21 | 0.56 | 0.48 | 0.61776 | 4.7471 | 0.62786 | 2.9326 | 0.38787 | 3200 | Shrub and Brushland | PB-06 | Boundary Canal Phase II, Stormwater Improvement | Retention | 1,633.0 | 100% | 1,633.00 | 176.1 | 100% | 176.1 | 633.2254 | City of Palm Bay | N/A | Boundary Canal Phase II Stormwater Improvement | Not provided. | On-line Retention BMPs | Completed | 2014 |  |  | A | 633 | Not provided | Not provided | Not provided | Not provided | N/A | Structural | 2013 | Central Indian River Lagoon | Not provided | Not provided | Not provided | Table 5 & TA | yes | 200 | 2500
5922 | Town of Malabar | Central IRL | A | IR12-21 | 0.56 | 0.48 | 0.027598 | 6.1761 | 0.5153 | 0.17045 | 0.014221 | 1200 | Residential, Medium Density-Two-five dwellingunits per acre | PB-06 | Boundary Canal Phase II, Stormwater Improvement | Retention | 1,633.0 | 100% | 1,633.00 | 176.1 | 100% | 176.1 | 633.2254 | City of Palm Bay | N/A | Boundary Canal Phase II Stormwater Improvement | Not provided. | On-line Retention BMPs | Completed | 2014 |  |  | A | 633 | Not provided | Not provided | Not provided | Not provided | N/A | Structural | 2013 | Central Indian River Lagoon | Not provided | Not provided | Not provided | Table 5 & TA | yes | 104.4765 | 111.6833
5923 | Natural Lands | Central IRL | A | IR12-21 | 0.56 | 0.48 | 0.57169 | 6.1761 | 0.5153 | 3.5308 | 0.29459 | 4110 | Pine flatwoods | PB-06 | Boundary Canal Phase II, Stormwater Improvement | Retention | 1,633.0 | 100% | 1,633.00 | 176.1 | 100% | 176.1 | 633.2254 | City of Palm Bay | N/A | Boundary Canal Phase II Stormwater Improvement | Not provided. | On-line Retention BMPs | Completed | 2014 |  |  | A | 633 | Not provided | Not provided | Not provided | Not provided | N/A | Structural | 2013 | Central Indian River Lagoon | Not provided | Not provided | Not provided | Table 5 & TA | yes | 192.5469 | 2313.5359
5924 | Natural Lands | Central IRL | A | IR12-21 | 0.56 | 0.48 | 0.31898 | 5.8855 | 0.59212 | 1.8774 | 0.18888 | 3200 | Shrub and Brushland | PB-06 | Boundary Canal Phase II, Stormwater Improvement | Retention | 1,633.0 | 100% | 1,633.00 | 176.1 | 100% | 176.1 | 633.2254 | City of Palm Bay | N/A | Boundary Canal Phase II Stormwater Improvement | Not provided. | On-line Retention BMPs | Completed | 2014 |  |  | A | 633 | Not provided | Not provided | Not provided | Not provided | N/A | Structural | 2013 | Central Indian River Lagoon | Not provided | Not provided | Not provided | Table 5 & TA | yes | 155.2933 | 1290.8727
5925 | Natural Lands | Central IRL | A | IR12-21 | 0.56 | 0.48 | 0.29878 | 5.8855 | 0.59212 | 1.7585 | 0.17691 | 4110 | Pine flatwoods | PB-06 | Boundary Canal Phase II, Stormwater Improvement | Retention | 1,633.0 | 100% | 1,633.00 | 176.1 | 100% | 176.1 | 633.2254 | City of Palm Bay | N/A | Boundary Canal Phase II Stormwater Improvement | Not provided. | On-line Retention BMPs | Completed | 2014 |  |  | A | 633 | Not provided | Not provided | Not provided | Not provided | N/A | Structural | 2013 | Central Indian River Lagoon | Not provided | Not provided | Not provided | Table 5 & TA | yes | 149.4568 | 1209.1273
5926 | Natural Lands | Central IRL | A | IR12-21 | 0.56 | 0.48 | 0.61776 | 5.4526 | 0.74807 | 3.3684 | 0.46213 | 3200 | Shrub and Brushland | PB-06 | Boundary Canal Phase II, Stormwater Improvement | Retention | 1,633.0 | 100% | 1,633.00 | 176.1 | 100% | 176.1 | 633.2254 | City of Palm Bay | N/A | Boundary Canal Phase II Stormwater Improvement | Not provided. | On-line Retention BMPs | Completed | 2014 |  |  | A | 633 | Not provided | Not provided | Not provided | Not provided | N/A | Structural | 2013 | Central Indian River Lagoon | Not provided | Not provided | Not provided | Table 5 & TA | yes | 200 | 2500
5927 | Natural Lands | Central IRL | A | IR12-21 | 0.56 | 0.48 | 0.19301 | 5.7358 | 0.88962 | 1.1071 | 0.1717 | 3200 | Shrub and Brushland | PB-06 | Boundary Canal Phase II, Stormwater Improvement | Retention | 1,633.0 | 100% | 1,633.00 | 176.1 | 100% | 176.1 | 633.2254 | City of Palm Bay | N/A | Boundary Canal Phase II Stormwater Improvement | Not provided. | On-line Retention BMPs | Completed | 2014 |  |  | A | 633 | Not provided | Not provided | Not provided | Not provided | N/A | Structural | 2013 | Central Indian River Lagoon | Not provided | Not provided | Not provided | Table 5 & TA | yes | 135.4394 | 781.0763
5928 | Natural Lands | Central IRL | A | IR12-21 | 0.56 | 0.48 | 0.0056104 | 5.4349 | 0.73152 | 0.030492 | 0.0041041 | 3200 | Shrub and Brushland | PB-06 | Boundary Canal Phase II, Stormwater Improvement | Retention | 1,633.0 | 100% | 1,633.00 | 176.1 | 100% | 176.1 | 633.2254 | City of Palm Bay | N/A | Boundary Canal Phase II Stormwater Improvement | Not provided. | On-line Retention BMPs | Completed | 2014 |  |  | A | 633 | Not provided | Not provided | Not provided | Not provided | N/A | Structural | 2013 | Central Indian River Lagoon | Not provided | Not provided | Not provided | Table 5 & TA | yes | 19.12 | 22.7046
5929 | Natural Lands | Central IRL | A | IR12-21 | 0.56 | 0.48 | 0.018823 | 5.4349 | 0.73152 | 0.1023 | 0.01377 | 4110 | Pine flatwoods | PB-06 | Boundary Canal Phase II, Stormwater Improvement | Retention | 1,633.0 | 100% | 1,633.00 | 176.1 | 100% | 176.1 | 633.2254 | City of Palm Bay | N/A | Boundary Canal Phase II Stormwater Improvement | Not provided. | On-line Retention BMPs | Completed | 2014 |  |  | A | 633 | Not provided | Not provided | Not provided | Not provided | N/A | Structural | 2013 | Central Indian River Lagoon | Not provided | Not provided | Not provided | Table 5 & TA | yes | 72.7146 | 76.1748
5930 | Natural Lands | Central IRL | A | IR12-21 | 0.56 | 0.48 | 0.59333 | 5.4349 | 0.73152 | 3.2247 | 0.43403 | 4130 | Sand pine | PB-06 | Boundary Canal Phase II, Stormwater Improvement | Retention | 1,633.0 | 100% | 1,633.00 | 176.1 | 100% | 176.1 | 633.2254 | City of Palm Bay | N/A | Boundary Canal Phase II Stormwater Improvement | Not provided. | On-line Retention BMPs | Completed | 2014 |  |  | A | 633 | Not provided | Not provided | Not provided | Not provided | N/A | Structural | 2013 | Central Indian River Lagoon | Not provided | Not provided | Not provided | Table 5 & TA | yes | 195.2243 | 2401.1205
5931 | Agricultural Lands | Central IRL | A | IR12-21 | 0.56 | 0.48 | 0.18141 | 5.0684 | 0.50631 | 0.91948 | 0.091852 | 2430 | Ornamentals | PB-06 | Boundary Canal Phase II, Stormwater Improvement | Retention | 1,633.0 | 100% | 1,633.00 | 176.1 | 100% | 176.1 | 633.2254 | City of Palm Bay | N/A | Boundary Canal Phase II Stormwater Improvement | Not provided. | On-line Retention BMPs | Completed | 2014 |  |  | A | 633 | Not provided | Not provided | Not provided | Not provided | N/A | Structural | 2013 | Central Indian River Lagoon | Not provided | Not provided | Not provided | Table 5 & TA | yes | 119.1266 | 734.1558
5932 | Natural Lands | Central IRL | A | IR12-21 | 0.56 | 0.48 | 0.42743 | 5.0684 | 0.50631 | 2.1664 | 0.21641 | 4110 | Pine flatwoods | PB-06 | Boundary Canal Phase II, Stormwater Improvement | Retention | 1,633.0 | 100% | 1,633.00 | 176.1 | 100% | 176.1 | 633.2254 | City of Palm Bay | N/A | Boundary Canal Phase II Stormwater Improvement | Not provided. | On-line Retention BMPs | Completed | 2014 |  |  | A | 633 | Not provided | Not provided | Not provided | Not provided | N/A | Structural | 2013 | Central Indian River Lagoon | Not provided | Not provided | Not provided | Table 5 & TA | yes | 199.1046 | 1729.7568
5933 | Town of Malabar | Central IRL | A | IR12-21 | 0.56 | 0.48 | 0.0089174 | 5.0684 | 0.50631 | 0.045197 | 0.004515 | 1210 | Fixed Single Family Units | PB-06 | Boundary Canal Phase II, Stormwater Improvement | Retention | 1,633.0 | 100% | 1,633.00 | 176.1 | 100% | 176.1 | 633.2254 | City of Palm Bay | N/A | Boundary Canal Phase II Stormwater Improvement | Not provided. | On-line Retention BMPs | Completed | 2014 |  |  | A | 633 | Not provided | Not provided | Not provided | Not provided | N/A | Structural | 2013 | Central Indian River Lagoon | Not provided | Not provided | Not provided | Table 5 & TA | yes | 26.7125 | 36.0874
5934 | Natural Lands | Central IRL | A | IR12-21 | 0.56 | 0.48 | 0.61761 | 4.3449 | 0.22297 | 2.6835 | 0.13771 | 4110 | Pine flatwoods | PB-06 | Boundary Canal Phase II, Stormwater Improvement | Retention | 1,633.0 | 100% | 1,633.00 | 176.1 | 100% | 176.1 | 633.2254 | City of Palm Bay | N/A | Boundary Canal Phase II Stormwater Improvement | Not provided. | On-line Retention BMPs | Completed | 2014 |  |  | A | 633 | Not provided | Not provided | Not provided | Not provided | N/A | Structural | 2013 | Central Indian River Lagoon | Not provided | Not provided | Not provided | Table 5 & TA | yes | 199.352 | 2499.3829
5935 | Natural Lands | Central IRL | A | IR12-21 | 0.56 | 0.48 | 0.00015249 | 4.3449 | 0.22297 | 0.00066257 | 3.4002e-05 | 6430 | Wet prairies | PB-06 | Boundary Canal Phase II, Stormwater Improvement | Retention | 1,633.0 | 100% | 1,633.00 | 176.1 | 100% | 176.1 | 633.2254 | City of Palm Bay | N/A | Boundary Canal Phase II Stormwater Improvement | Not provided. | On-line Retention BMPs | Completed | 2014 |  |  | A | 633 | Not provided | Not provided | Not provided | Not provided | N/A | Structural | 2013 | Central Indian River Lagoon | Not provided | Not provided | Not provided | Table 5 & TA | yes | 3.8093 | 0.61712
5936 | Natural Lands | Central IRL | A | IR12-21 | 0.56 | 0.48 | 0.61776 | 5.7476 | 0.71675 | 3.5507 | 0.44278 | 3200 | Shrub and Brushland | PB-06 | Boundary Canal Phase II, Stormwater Improvement | Retention | 1,633.0 | 100% | 1,633.00 | 176.1 | 100% | 176.1 | 633.2254 | City of Palm Bay | N/A | Boundary Canal Phase II Stormwater Improvement | Not provided. | On-line Retention BMPs | Completed | 2014 |  |  | A | 633 | Not provided | Not provided | Not provided | Not provided | N/A | Structural | 2013 | Central Indian River Lagoon | Not provided | Not provided | Not provided | Table 5 & TA | yes | 200 | 2500
5937 | Natural Lands | Central IRL | A | IR12-21 | 0.56 | 0.48 | 0.61776 | 4.891 | 0.60331 | 3.0215 | 0.37271 | 3200 | Shrub and Brushland | PB-06 | Boundary Canal Phase II, Stormwater Improvement | Retention | 1,633.0 | 100% | 1,633.00 | 176.1 | 100% | 176.1 | 633.2254 | City of Palm Bay | N/A | Boundary Canal Phase II Stormwater Improvement | Not provided. | On-line Retention BMPs | Completed | 2014 |  |  | A | 633 | Not provided | Not provided | Not provided | Not provided | N/A | Structural | 2013 | Central Indian River Lagoon | Not provided | Not provided | Not provided | Table 5 & TA | yes | 200 | 2500
5938 | Natural Lands | Central IRL | A | IR12-21 | 0.56 | 0.48 | 0.61776 | 4.5173 | 0.61774 | 2.7906 | 0.38162 | 4130 | Sand pine | PB-06 | Boundary Canal Phase II, Stormwater Improvement | Retention | 1,633.0 | 100% | 1,633.00 | 176.1 | 100% | 176.1 | 633.2254 | City of Palm Bay | N/A | Boundary Canal Phase II Stormwater Improvement | Not provided. | On-line Retention BMPs | Completed | 2014 |  |  | A | 633 | Not provided | Not provided | Not provided | Not provided | N/A | Structural | 2013 | Central Indian River Lagoon | Not provided | Not provided | Not provided | Table 5 & TA | yes | 200 | 2500
5939 | Town of Malabar | Central IRL | A | IR12-21 | 0.56 | 0.48 | 0.044704 | 6.2512 | 0.86532 | 0.27945 | 0.038683 | 1200 | Residential, Medium Density-Two-five dwellingunits per acre | PB-06 | Boundary Canal Phase II, Stormwater Improvement | Retention | 1,633.0 | 100% | 1,633.00 | 176.1 | 100% | 176.1 | 633.2254 | City of Palm Bay | N/A | Boundary Canal Phase II Stormwater Improvement | Not provided. | On-line Retention BMPs | Completed | 2014 |  |  | A | 633 | Not provided | Not provided | Not provided | Not provided | N/A | Structural | 2013 | Central Indian River Lagoon | Not provided | Not provided | Not provided | Table 5 & TA | yes | 107.1957 | 180.9105
5940 | Natural Lands | Central IRL | A | IR12-21 | 0.56 | 0.48 | 0.47161 | 6.2512 | 0.86532 | 2.9481 | 0.40809 | 4130 | Sand pine | PB-06 | Boundary Canal Phase II, Stormwater Improvement | Retention | 1,633.0 | 100% | 1,633.00 | 176.1 | 100% | 176.1 | 633.2254 | City of Palm Bay | N/A | Boundary Canal Phase II Stormwater Improvement | Not provided. | On-line Retention BMPs | Completed | 2014 |  |  | A | 633 | Not provided | Not provided | Not provided | Not provided | N/A | Structural | 2013 | Central Indian River Lagoon | Not provided | Not provided | Not provided | Table 5 & TA | yes | 176.3936 | 1908.5278
5941 | Natural Lands | Central IRL | A | IR12-21 | 0.56 | 0.48 | 0.20961 | 4.1063 | 0.45773 | 0.86073 | 0.095946 | 4130 | Sand pine | PB-06 | Boundary Canal Phase II, Stormwater Improvement | Retention | 1,633.0 | 100% | 1,633.00 | 176.1 | 100% | 176.1 | 633.2254 | City of Palm Bay | N/A | Boundary Canal Phase II Stormwater Improvement | Not provided. | On-line Retention BMPs | Completed | 2014 |  |  | A | 633 | Not provided | Not provided | Not provided | Not provided | N/A | Structural | 2013 | Central Indian River Lagoon | Not provided | Not provided | Not provided | Table 5 & TA | yes | 124.2576 | 848.2702
5942 | Natural Lands | Central IRL | A | IR12-21 | 0.56 | 0.48 | 0.33662 | 4.1063 | 0.45773 | 1.3822 | 0.15408 | 4340 | Hardwood Conifer Mixed | PB-06 | Boundary Canal Phase II, Stormwater Improvement | Retention | 1,633.0 | 100% | 1,633.00 | 176.1 | 100% | 176.1 | 633.2254 | City of Palm Bay | N/A | Boundary Canal Phase II Stormwater Improvement | Not provided. | On-line Retention BMPs | Completed | 2014 |  |  | A | 633 | Not provided | Not provided | Not provided | Not provided | N/A | Structural | 2013 | Central Indian River Lagoon | Not provided | Not provided | Not provided | Table 5 & TA | yes | 251.653 | 1362.2379
5943 | Natural Lands | Central IRL | A | IR12-21 | 0.56 | 0.48 | 0.071535 | 4.1063 | 0.45773 | 0.29374 | 0.032744 | 4130 | Sand pine | PB-06 | Boundary Canal Phase II, Stormwater Improvement | Retention | 1,633.0 | 100% | 1,633.00 | 176.1 | 100% | 176.1 | 633.2254 | City of Palm Bay | N/A | Boundary Canal Phase II Stormwater Improvement | Not provided. | On-line Retention BMPs | Completed | 2014 |  |  | A | 633 | Not provided | Not provided | Not provided | Not provided | N/A | Structural | 2013 | Central Indian River Lagoon | Not provided | Not provided | Not provided | Table 5 & TA | yes | 84.6787 | 289.492
5944 | Agricultural Lands | Central IRL | A | IR12-21 | 0.56 | 0.48 | 0.61776 | 3.9285 | 0.53818 | 2.4269 | 0.33247 | 3300 | Mixed Rangeland | PB-06 | Boundary Canal Phase II, Stormwater Improvement | Retention | 1,633.0 | 100% | 1,633.00 | 176.1 | 100% | 176.1 | 633.2254 | City of Palm Bay | N/A | Boundary Canal Phase II Stormwater Improvement | Not provided. | On-line Retention BMPs | Completed | 2014 |  |  | A | 633 | Not provided | Not provided | Not provided | Not provided | N/A | Structural | 2013 | Central Indian River Lagoon | Not provided | Not provided | Not provided | Table 5 & TA | yes | 200 | 2500
5945 | Natural Lands | Central IRL | A | IR12-21 | 0.56 | 0.48 | 0.39244 | 3.9613 | 0.50499 | 1.5546 | 0.19818 | 3200 | Shrub and Brushland | PB-06 | Boundary Canal Phase II, Stormwater Improvement | Retention | 1,633.0 | 100% | 1,633.00 | 176.1 | 100% | 176.1 | 633.2254 | City of Palm Bay | N/A | Boundary Canal Phase II Stormwater Improvement | Not provided. | On-line Retention BMPs | Completed | 2014 |  |  | A | 633 | Not provided | Not provided | Not provided | Not provided | N/A | Structural | 2013 | Central Indian River Lagoon | Not provided | Not provided | Not provided | Table 5 & TA | yes | 161.2916 | 1588.1465
5946 | Natural Lands | Central IRL | A | IR12-21 | 0.56 | 0.48 | 0.22532 | 3.9613 | 0.50499 | 0.89258 | 0.11379 | 4110 | Pine flatwoods | PB-06 | Boundary Canal Phase II, Stormwater Improvement | Retention | 1,633.0 | 100% | 1,633.00 | 176.1 | 100% | 176.1 | 633.2254 | City of Palm Bay | N/A | Boundary Canal Phase II Stormwater Improvement | Not provided. | On-line Retention BMPs | Completed | 2014 |  |  | A | 633 | Not provided | Not provided | Not provided | Not provided | N/A | Structural | 2013 | Central Indian River Lagoon | Not provided | Not provided | Not provided | Table 5 & TA | yes | 140.0637 | 911.8535
5947 | Natural Lands | Central IRL | A | IR12-21 | 0.56 | 0.48 | 0.42081 | 4.9113 | 0.67199 | 2.0667 | 0.28278 | 4130 | Sand pine | PB-06 | Boundary Canal Phase II, Stormwater Improvement | Retention | 1,633.0 | 100% | 1,633.00 | 176.1 | 100% | 176.1 | 633.2254 | City of Palm Bay | N/A | Boundary Canal Phase II Stormwater Improvement | Not provided. | On-line Retention BMPs | Completed | 2014 |  |  | A | 633 | Not provided | Not provided | Not provided | Not provided | N/A | Structural | 2013 | Central Indian River Lagoon | Not provided | Not provided | Not provided | Table 5 & TA | yes | 173.1376 | 1702.9699
5948 | Agricultural Lands | Central IRL | A | IR12-21 | 0.56 | 0.48 | 0.33591 | 0.73147 | 0.074656 | 0.24571 | 0.025078 | 3300 | Mixed Rangeland | PB-06 | Boundary Canal Phase II, Stormwater Improvement | Retention | 1,633.0 | 100% | 1,633.00 | 176.1 | 100% | 176.1 | 633.2254 | City of Palm Bay | N/A | Boundary Canal Phase II Stormwater Improvement | Not provided. | On-line Retention BMPs | Completed | 2014 |  |  | A | 633 | Not provided | Not provided | Not provided | Not provided | N/A | Structural | 2013 | Central Indian River Lagoon | Not provided | Not provided | Not provided | Table 5 & TA | yes | 178.6144 | 1359.3862
5949 | Natural Lands | Central IRL | A | IR12-21 | 0.56 | 0.48 | 0.28185 | 0.73147 | 0.074656 | 0.20616 | 0.021042 | 5300 | Reservoirs | PB-06 | Boundary Canal Phase II, Stormwater Improvement | Retention | 1,633.0 | 100% | 1,633.00 | 176.1 | 100% | 176.1 | 633.2254 | City of Palm Bay | N/A | Boundary Canal Phase II Stormwater Improvement | Not provided. | On-line Retention BMPs | Completed | 2014 |  |  | A | 633 | Not provided | Not provided | Not provided | Not provided | N/A | Structural | 2013 | Central Indian River Lagoon | Not provided | Not provided | Not provided | Table 5 & TA | yes | 151.229 | 1140.6138
5950 | Natural Lands | Central IRL | A | IR12-21 | 0.56 | 0.48 | 0.22146 | 8.708 | 1.0889 | 1.9285 | 0.24115 | 6410 | Freshwater marshes | PB-06 | Boundary Canal Phase II, Stormwater Improvement | Retention | 1,633.0 | 100% | 1,633.00 | 176.1 | 100% | 176.1 | 633.2254 | City of Palm Bay | N/A | Boundary Canal Phase II Stormwater Improvement | Not provided. | On-line Retention BMPs | Completed | 2014 |  |  | A | 633 | Not provided | Not provided | Not provided | Not provided | N/A | Structural | 2013 | Central Indian River Lagoon | Not provided | Not provided | Not provided | Table 5 & TA | yes | 166.62 | 896.2174
5951 | City of Palm Bay | Central IRL | A | IR12-21 | 0.56 | 0.48 | 0.19995 | 8.708 | 1.0889 | 1.7411 | 0.21772 | 1410 | Retail Sales and Services | PB-06 | Boundary Canal Phase II, Stormwater Improvement | Retention | 1,633.0 | 100% | 1,633.00 | 176.1 | 100% | 176.1 | 633.2254 | City of Palm Bay | N/A | Boundary Canal Phase II Stormwater Improvement | Not provided. | On-line Retention BMPs | Completed | 2014 |  |  | A | 633 | Not provided | Not provided | Not provided | Not provided | N/A | Structural | 2013 | Central Indian River Lagoon | Not provided | Not provided | Not provided | Table 5 & TA | yes | 118.3778 | 809.152
5952 | Natural Lands | Central IRL | A | IR12-21 | 0.56 | 0.48 | 0.037269 | 5.6226 | 0.52421 | 0.20955 | 0.019537 | 4130 | Sand pine | PB-06 | Boundary Canal Phase II, Stormwater Improvement | Retention | 1,633.0 | 100% | 1,633.00 | 176.1 | 100% | 176.1 | 633.2254 | City of Palm Bay | N/A | Boundary Canal Phase II Stormwater Improvement | Not provided. | On-line Retention BMPs | Completed | 2014 |  |  | A | 633 | Not provided | Not provided | Not provided | Not provided | N/A | Structural | 2013 | Central Indian River Lagoon | Not provided | Not provided | Not provided | Table 5 & TA | yes | 119.9406 | 150.8218
5953 | Natural Lands | Central IRL | A | IR12-21 | 0.56 | 0.48 | 0.58049 | 5.6226 | 0.52421 | 3.2639 | 0.3043 | 6410 | Freshwater marshes | PB-06 | Boundary Canal Phase II, Stormwater Improvement | Retention | 1,633.0 | 100% | 1,633.00 | 176.1 | 100% | 176.1 | 633.2254 | City of Palm Bay | N/A | Boundary Canal Phase II Stormwater Improvement | Not provided. | On-line Retention BMPs | Completed | 2014 |  |  | A | 633 | Not provided | Not provided | Not provided | Not provided | N/A | Structural | 2013 | Central Indian River Lagoon | Not provided | Not provided | Not provided | Table 5 & TA | yes | 188.7274 | 2349.1782
5954 | Natural Lands | Central IRL | A | IR12-21 | 0.56 | 0.48 | 0.61776 | 5.8677 | 0.43745 | 3.6249 | 0.27024 | 4110 | Pine flatwoods | PB-06 | Boundary Canal Phase II, Stormwater Improvement | Retention | 1,633.0 | 100% | 1,633.00 | 176.1 | 100% | 176.1 | 633.2254 | City of Palm Bay | N/A | Boundary Canal Phase II Stormwater Improvement | Not provided. | On-line Retention BMPs | Completed | 2014 |  |  | A | 633 | Not provided | Not provided | Not provided | Not provided | N/A | Structural | 2013 | Central Indian River Lagoon | Not provided | Not provided | Not provided | Table 5 & TA | yes | 200 | 2500
5955 | Town of Malabar | Central IRL | A | IR12-21 | 0.56 | 0.48 | 0.00060689 | 4.7061 | 0.32657 | 0.0028561 | 0.00019819 | 1200 | Residential, Medium Density-Two-five dwellingunits per acre | PB-06 | Boundary Canal Phase II, Stormwater Improvement | Retention | 1,633.0 | 100% | 1,633.00 | 176.1 | 100% | 176.1 | 633.2254 | City of Palm Bay | N/A | Boundary Canal Phase II Stormwater Improvement | Not provided. | On-line Retention BMPs | Completed | 2014 |  |  | A | 633 | Not provided | Not provided | Not provided | Not provided | N/A | Structural | 2013 | Central Indian River Lagoon | Not provided | Not provided | Not provided | Table 5 & TA | yes | 6.8565 | 2.456
5956 | Natural Lands | Central IRL | A | IR12-21 | 0.56 | 0.48 | 0.00013046 | 4.7061 | 0.32657 | 0.00061396 | 4.2604e-05 | 4110 | Pine flatwoods | PB-06 | Boundary Canal Phase II, Stormwater Improvement | Retention | 1,633.0 | 100% | 1,633.00 | 176.1 | 100% | 176.1 | 633.2254 | City of Palm Bay | N/A | Boundary Canal Phase II Stormwater Improvement | Not provided. | On-line Retention BMPs | Completed | 2014 |  |  | A | 633 | Not provided | Not provided | Not provided | Not provided | N/A | Structural | 2013 | Central Indian River Lagoon | Not provided | Not provided | Not provided | Table 5 & TA | yes | 4.0455 | 0.52795
5957 | Town of Malabar | Central IRL | A | IR12-21 | 0.56 | 0.48 | 1.3823e-05 | 4.7061 | 0.32657 | 6.5051e-05 | 4.514e-06 | 1210 | Fixed Single Family Units | PB-06 | Boundary Canal Phase II, Stormwater Improvement | Retention | 1,633.0 | 100% | 1,633.00 | 176.1 | 100% | 176.1 | 633.2254 | City of Palm Bay | N/A | Boundary Canal Phase II Stormwater Improvement | Not provided. | On-line Retention BMPs | Completed | 2014 |  |  | A | 633 | Not provided | Not provided | Not provided | Not provided | N/A | Structural | 2013 | Central Indian River Lagoon | Not provided | Not provided | Not provided | Table 5 & TA | yes | 1.4274 | 0.055939
5958 | Town of Malabar | Central IRL | A | IR12-21 | 0.56 | 0.48 | 0.0005241 | 4.7061 | 0.32657 | 0.0024664 | 0.00017115 | 1210 | Fixed Single Family Units | PB-06 | Boundary Canal Phase II, Stormwater Improvement | Retention | 1,633.0 | 100% | 1,633.00 | 176.1 | 100% | 176.1 | 633.2254 | City of Palm Bay | N/A | Boundary Canal Phase II Stormwater Improvement | Not provided. | On-line Retention BMPs | Completed | 2014 |  |  | A | 633 | Not provided | Not provided | Not provided | Not provided | N/A | Structural | 2013 | Central Indian River Lagoon | Not provided | Not provided | Not provided | Table 5 & TA | yes | 8.7427 | 2.1209
5959 | Town of Malabar | Central IRL | A | IR12-21 | 0.56 | 0.48 | 0.0036727 | 4.7061 | 0.32657 | 0.017284 | 0.0011994 | 1210 | Fixed Single Family Units | PB-06 | Boundary Canal Phase II, Stormwater Improvement | Retention | 1,633.0 | 100% | 1,633.00 | 176.1 | 100% | 176.1 | 633.2254 | City of Palm Bay | N/A | Boundary Canal Phase II Stormwater Improvement | Not provided. | On-line Retention BMPs | Completed | 2014 |  |  | A | 633 | Not provided | Not provided | Not provided | Not provided | N/A | Structural | 2013 | Central Indian River Lagoon | Not provided | Not provided | Not provided | Table 5 & TA | yes | 21.4004 | 14.8629
5960 | Natural Lands | Central IRL | A | IR12-21 | 0.56 | 0.48 | 0.20803 | 5.888 | 0.8088 | 1.2249 | 0.16825 | 4130 | Sand pine | PB-06 | Boundary Canal Phase II, Stormwater Improvement | Retention | 1,633.0 | 100% | 1,633.00 | 176.1 | 100% | 176.1 | 633.2254 | City of Palm Bay | N/A | Boundary Canal Phase II Stormwater Improvement | Not provided. | On-line Retention BMPs | Completed | 2014 |  |  | A | 633 | Not provided | Not provided | Not provided | Not provided | N/A | Structural | 2013 | Central Indian River Lagoon | Not provided | Not provided | Not provided | Table 5 & TA | yes | 116.7178 | 841.8527
5961 | Town of Malabar | Central IRL | A | IR12-21 | 0.56 | 0.48 | 0.61776 | 9.6163 | 1.4198 | 5.9406 | 0.8771 | 1210 | Fixed Single Family Units | PB-06 | Boundary Canal Phase II, Stormwater Improvement | Retention | 1,633.0 | 100% | 1,633.00 | 176.1 | 100% | 176.1 | 633.2254 | City of Palm Bay | N/A | Boundary Canal Phase II Stormwater Improvement | Not provided. | On-line Retention BMPs | Completed | 2014 |  |  | A | 633 | Not provided | Not provided | Not provided | Not provided | N/A | Structural | 2013 | Central Indian River Lagoon | Not provided | Not provided | Not provided | Table 5 & TA | yes | 200 | 2500
5962 | Town of Malabar | Central IRL | A | IR12-21 | 0.56 | 0.48 | 0.16547 | 9.4565 | 1.3909 | 1.5647 | 0.23015 | 1200 | Residential, Medium Density-Two-five dwellingunits per acre | PB-06 | Boundary Canal Phase II, Stormwater Improvement | Retention | 1,633.0 | 100% | 1,633.00 | 176.1 | 100% | 176.1 | 633.2254 | City of Palm Bay | N/A | Boundary Canal Phase II Stormwater Improvement | Not provided. | On-line Retention BMPs | Completed | 2014 |  |  | A | 633 | Not provided | Not provided | Not provided | Not provided | N/A | Structural | 2013 | Central Indian River Lagoon | Not provided | Not provided | Not provided | Table 5 & TA | yes | 126.817 | 669.6188
5963 | Town of Malabar | Central IRL | A | IR12-21 | 0.56 | 0.48 | 0.04731 | 9.4565 | 1.3909 | 0.44739 | 0.065803 | 1210 | Fixed Single Family Units | PB-06 | Boundary Canal Phase II, Stormwater Improvement | Retention | 1,633.0 | 100% | 1,633.00 | 176.1 | 100% | 176.1 | 633.2254 | City of Palm Bay | N/A | Boundary Canal Phase II Stormwater Improvement | Not provided. | On-line Retention BMPs | Completed | 2014 |  |  | A | 633 | Not provided | Not provided | Not provided | Not provided | N/A | Structural | 2013 | Central Indian River Lagoon | Not provided | Not provided | Not provided | Table 5 & TA | yes | 73.9071 | 191.457
5964 | Town of Malabar | Central IRL | A | IR12-21 | 0.56 | 0.48 | 0.33914 | 9.4565 | 1.3909 | 3.2071 | 0.47171 | 1210 | Fixed Single Family Units | PB-06 | Boundary Canal Phase II, Stormwater Improvement | Retention | 1,633.0 | 100% | 1,633.00 | 176.1 | 100% | 176.1 | 633.2254 | City of Palm Bay | N/A | Boundary Canal Phase II Stormwater Improvement | Not provided. | On-line Retention BMPs | Completed | 2014 |  |  | A | 633 | Not provided | Not provided | Not provided | Not provided | N/A | Structural | 2013 | Central Indian River Lagoon | Not provided | Not provided | Not provided | Table 5 & TA | yes | 150.2627 | 1372.4507
5965 | Town of Malabar | Central IRL | A | IR12-21 | 0.56 | 0.48 | 0.02956 | 9.4565 | 1.3909 | 0.27954 | 0.041115 | 1210 | Fixed Single Family Units | PB-06 | Boundary Canal Phase II, Stormwater Improvement | Retention | 1,633.0 | 100% | 1,633.00 | 176.1 | 100% | 176.1 | 633.2254 | City of Palm Bay | N/A | Boundary Canal Phase II Stormwater Improvement | Not provided. | On-line Retention BMPs | Completed | 2014 |  |  | A | 633 | Not provided | Not provided | Not provided | Not provided | N/A | Structural | 2013 | Central Indian River Lagoon | Not provided | Not provided | Not provided | Table 5 & TA | yes | 53.3945 | 119.6258
5966 | Town of Malabar | Central IRL | A | IR12-21 | 0.56 | 0.48 | 0.036287 | 9.4565 | 1.3909 | 0.34315 | 0.050471 | 1210 | Fixed Single Family Units | PB-06 | Boundary Canal Phase II, Stormwater Improvement | Retention | 1,633.0 | 100% | 1,633.00 | 176.1 | 100% | 176.1 | 633.2254 | City of Palm Bay | N/A | Boundary Canal Phase II Stormwater Improvement | Not provided. | On-line Retention BMPs | Completed | 2014 |  |  | A | 633 | Not provided | Not provided | Not provided | Not provided | N/A | Structural | 2013 | Central Indian River Lagoon | Not provided | Not provided | Not provided | Table 5 & TA | yes | 68.1417 | 146.8477
5967 | Natural Lands | Central IRL | A | IR12-21 | 0.56 | 0.48 | 0.48639 | 4.6687 | 0.63768 | 2.2708 | 0.31016 | 3200 | Shrub and Brushland | PB-06 | Boundary Canal Phase II, Stormwater Improvement | Retention | 1,633.0 | 100% | 1,633.00 | 176.1 | 100% | 176.1 | 633.2254 | City of Palm Bay | N/A | Boundary Canal Phase II Stormwater Improvement | Not provided. | On-line Retention BMPs | Completed | 2014 |  |  | A | 633 | Not provided | Not provided | Not provided | Not provided | N/A | Structural | 2013 | Central Indian River Lagoon | Not provided | Not provided | Not provided | Table 5 & TA | yes | 185.7954 | 1968.3378
5968 | Agricultural Lands | Central IRL | A | IR12-21 | 0.56 | 0.48 | 0.13138 | 4.6687 | 0.63768 | 0.61336 | 0.083776 | 3300 | Mixed Rangeland | PB-06 | Boundary Canal Phase II, Stormwater Improvement | Retention | 1,633.0 | 100% | 1,633.00 | 176.1 | 100% | 176.1 | 633.2254 | City of Palm Bay | N/A | Boundary Canal Phase II Stormwater Improvement | Not provided. | On-line Retention BMPs | Completed | 2014 |  |  | A | 633 | Not provided | Not provided | Not provided | Not provided | N/A | Structural | 2013 | Central Indian River Lagoon | Not provided | Not provided | Not provided | Table 5 & TA | yes | 120.7525 | 531.6622
5969 | Natural Lands | Central IRL | A | IR12-21 | 0.56 | 0.48 | 0.092059 | 4.9354 | 0.6753 | 0.45434 | 0.062167 | 4130 | Sand pine | PB-06 | Boundary Canal Phase II, Stormwater Improvement | Retention | 1,633.0 | 100% | 1,633.00 | 176.1 | 100% | 176.1 | 633.2254 | City of Palm Bay | N/A | Boundary Canal Phase II Stormwater Improvement | Not provided. | On-line Retention BMPs | Completed | 2014 |  |  | A | 633 | Not provided | Not provided | Not provided | Not provided | N/A | Structural | 2013 | Central Indian River Lagoon | Not provided | Not provided | Not provided | Table 5 & TA | yes | 103.1065 | 372.5494
5970 | Natural Lands | Central IRL | A | IR12-21 | 0.56 | 0.48 | 0.61776 | 6.4349 | 0.61962 | 3.9753 | 0.38278 | 6460 | Mixed scrub-shrub wetland | PB-06 | Boundary Canal Phase II, Stormwater Improvement | Retention | 1,633.0 | 100% | 1,633.00 | 176.1 | 100% | 176.1 | 633.2254 | City of Palm Bay | N/A | Boundary Canal Phase II Stormwater Improvement | Not provided. | On-line Retention BMPs | Completed | 2014 |  |  | A | 633 | Not provided | Not provided | Not provided | Not provided | N/A | Structural | 2013 | Central Indian River Lagoon | Not provided | Not provided | Not provided | Table 5 & TA | yes | 200 | 2500
5971 | Natural Lands | Central IRL | A | IR12-21 | 0.56 | 0.48 | 0.10221 | 7.6781 | 1.1139 | 0.78478 | 0.11386 | 3200 | Shrub and Brushland | PB-06 | Boundary Canal Phase II, Stormwater Improvement | Retention | 1,633.0 | 100% | 1,633.00 | 176.1 | 100% | 176.1 | 633.2254 | City of Palm Bay | N/A | Boundary Canal Phase II Stormwater Improvement | Not provided. | On-line Retention BMPs | Completed | 2014 |  |  | A | 633 | Not provided | Not provided | Not provided | Not provided | N/A | Structural | 2013 | Central Indian River Lagoon | Not provided | Not provided | Not provided | Table 5 & TA | yes | 116.5488 | 413.6279
5972 | Agricultural Lands | Central IRL | A | IR12-21 | 0.56 | 0.48 | 0.58148 | 4.5787 | 0.6501 | 2.6624 | 0.37802 | 2430 | Ornamentals | PB-06 | Boundary Canal Phase II, Stormwater Improvement | Retention | 1,633.0 | 100% | 1,633.00 | 176.1 | 100% | 176.1 | 633.2254 | City of Palm Bay | N/A | Boundary Canal Phase II Stormwater Improvement | Not provided. | On-line Retention BMPs | Completed | 2014 |  |  | A | 633 | Not provided | Not provided | Not provided | Not provided | N/A | Structural | 2013 | Central Indian River Lagoon | Not provided | Not provided | Not provided | Table 5 & TA | yes | 199.1897 | 2353.1557
5973 | Town of Malabar | Central IRL | A | IR12-21 | 0.56 | 0.48 | 0.036286 | 4.5787 | 0.6501 | 0.16614 | 0.023589 | 1210 | Fixed Single Family Units | PB-06 | Boundary Canal Phase II, Stormwater Improvement | Retention | 1,633.0 | 100% | 1,633.00 | 176.1 | 100% | 176.1 | 633.2254 | City of Palm Bay | N/A | Boundary Canal Phase II Stormwater Improvement | Not provided. | On-line Retention BMPs | Completed | 2014 |  |  | A | 633 | Not provided | Not provided | Not provided | Not provided | N/A | Structural | 2013 | Central Indian River Lagoon | Not provided | Not provided | Not provided | Table 5 & TA | yes | 65.3342 | 146.8443
5974 | Natural Lands | Central IRL | A | IR12-21 | 0.56 | 0.48 | 0.19097 | 7.7285 | 1.0962 | 1.4759 | 0.20934 | 4110 | Pine flatwoods | PB-06 | Boundary Canal Phase II, Stormwater Improvement | Retention | 1,633.0 | 100% | 1,633.00 | 176.1 | 100% | 176.1 | 633.2254 | City of Palm Bay | N/A | Boundary Canal Phase II Stormwater Improvement | Not provided. | On-line Retention BMPs | Completed | 2014 |  |  | A | 633 | Not provided | Not provided | Not provided | Not provided | N/A | Structural | 2013 | Central Indian River Lagoon | Not provided | Not provided | Not provided | Table 5 & TA | yes | 130.9241 | 772.8437
5975 | Natural Lands | Central IRL | A | IR12-21 | 0.56 | 0.48 | 0.33912 | 6.2006 | 0.69235 | 2.1028 | 0.23479 | 3200 | Shrub and Brushland | PB-06 | Boundary Canal Phase II, Stormwater Improvement | Retention | 1,633.0 | 100% | 1,633.00 | 176.1 | 100% | 176.1 | 633.2254 | City of Palm Bay | N/A | Boundary Canal Phase II Stormwater Improvement | Not provided. | On-line Retention BMPs | Completed | 2014 |  |  | A | 633 | Not provided | Not provided | Not provided | Not provided | N/A | Structural | 2013 | Central Indian River Lagoon | Not provided | Not provided | Not provided | Table 5 & TA | yes | 174.1098 | 1372.3816
5976 | Natural Lands | Central IRL | A | IR12-21 | 0.56 | 0.48 | 0.27864 | 6.2006 | 0.69235 | 1.7277 | 0.19292 | 6460 | Mixed scrub-shrub wetland | PB-06 | Boundary Canal Phase II, Stormwater Improvement | Retention | 1,633.0 | 100% | 1,633.00 | 176.1 | 100% | 176.1 | 633.2254 | City of Palm Bay | N/A | Boundary Canal Phase II Stormwater Improvement | Not provided. | On-line Retention BMPs | Completed | 2014 |  |  | A | 633 | Not provided | Not provided | Not provided | Not provided | N/A | Structural | 2013 | Central Indian River Lagoon | Not provided | Not provided | Not provided | Table 5 & TA | yes | 139.6574 | 1127.6184
5977 | Natural Lands | Central IRL | A | IR12-21 | 0.56 | 0.48 | 0.61776 | 5.9528 | 0.7447 | 3.6774 | 0.46005 | 3200 | Shrub and Brushland | PB-06 | Boundary Canal Phase II, Stormwater Improvement | Retention | 1,633.0 | 100% | 1,633.00 | 176.1 | 100% | 176.1 | 633.2254 | City of Palm Bay | N/A | Boundary Canal Phase II Stormwater Improvement | Not provided. | On-line Retention BMPs | Completed | 2014 |  |  | A | 633 | Not provided | Not provided | Not provided | Not provided | N/A | Structural | 2013 | Central Indian River Lagoon | Not provided | Not provided | Not provided | Table 5 & TA | yes | 200 | 2500
5978 | Natural Lands | Central IRL | A | IR12-21 | 0.56 | 0.48 | 0.58943 | 5.4217 | 0.72599 | 3.1957 | 0.42793 | 3200 | Shrub and Brushland | PB-06 | Boundary Canal Phase II, Stormwater Improvement | Retention | 1,633.0 | 100% | 1,633.00 | 176.1 | 100% | 176.1 | 633.2254 | City of Palm Bay | N/A | Boundary Canal Phase II Stormwater Improvement | Not provided. | On-line Retention BMPs | Completed | 2014 |  |  | A | 633 | Not provided | Not provided | Not provided | Not provided | N/A | Structural | 2013 | Central Indian River Lagoon | Not provided | Not provided | Not provided | Table 5 & TA | yes | 193.9526 | 2385.354
5979 | Natural Lands | Central IRL | A | IR12-21 | 0.56 | 0.48 | 0.02833 | 5.4217 | 0.72599 | 0.15359 | 0.020567 | 6430 | Wet prairies | PB-06 | Boundary Canal Phase II, Stormwater Improvement | Retention | 1,633.0 | 100% | 1,633.00 | 176.1 | 100% | 176.1 | 633.2254 | City of Palm Bay | N/A | Boundary Canal Phase II Stormwater Improvement | Not provided. | On-line Retention BMPs | Completed | 2014 |  |  | A | 633 | Not provided | Not provided | Not provided | Not provided | N/A | Structural | 2013 | Central Indian River Lagoon | Not provided | Not provided | Not provided | Table 5 & TA | yes | 49.4599 | 114.646
5980 | Agricultural Lands | Central IRL | A | IR12-21 | 0.56 | 0.48 | 0.61776 | 3.8373 | 0.52562 | 2.3705 | 0.32471 | 3300 | Mixed Rangeland | PB-06 | Boundary Canal Phase II, Stormwater Improvement | Retention | 1,633.0 | 100% | 1,633.00 | 176.1 | 100% | 176.1 | 633.2254 | City of Palm Bay | N/A | Boundary Canal Phase II Stormwater Improvement | Not provided. | On-line Retention BMPs | Completed | 2014 |  |  | A | 633 | Not provided | Not provided | Not provided | Not provided | N/A | Structural | 2013 | Central Indian River Lagoon | Not provided | Not provided | Not provided | Table 5 & TA | yes | 200 | 2500
5981 | Natural Lands | Central IRL | A | IR12-21 | 0.56 | 0.48 | 0.61776 | 4.5558 | 0.61283 | 2.8144 | 0.37859 | 3200 | Shrub and Brushland | PB-06 | Boundary Canal Phase II, Stormwater Improvement | Retention | 1,633.0 | 100% | 1,633.00 | 176.1 | 100% | 176.1 | 633.2254 | City of Palm Bay | N/A | Boundary Canal Phase II Stormwater Improvement | Not provided. | On-line Retention BMPs | Completed | 2014 |  |  | A | 633 | Not provided | Not provided | Not provided | Not provided | N/A | Structural | 2013 | Central Indian River Lagoon | Not provided | Not provided | Not provided | Table 5 & TA | yes | 200 | 2500
5982 | Natural Lands | Central IRL | A | IR12-21 | 0.56 | 0.48 | 0.61776 | 4.6103 | 0.56022 | 2.848 | 0.34608 | 3200 | Shrub and Brushland | PB-06 | Boundary Canal Phase II, Stormwater Improvement | Retention | 1,633.0 | 100% | 1,633.00 | 176.1 | 100% | 176.1 | 633.2254 | City of Palm Bay | N/A | Boundary Canal Phase II Stormwater Improvement | Not provided. | On-line Retention BMPs | Completed | 2014 |  |  | A | 633 | Not provided | Not provided | Not provided | Not provided | N/A | Structural | 2013 | Central Indian River Lagoon | Not provided | Not provided | Not provided | Table 5 & TA | yes | 200 | 2500
5983 | Natural Lands | Central IRL | A | IR12-21 | 0.56 | 0.48 | 0.12953 | 5.3795 | 0.52927 | 0.69678 | 0.068554 | 3100 | Herbaceous Dry Prairie | PB-06 | Boundary Canal Phase II, Stormwater Improvement | Retention | 1,633.0 | 100% | 1,633.00 | 176.1 | 100% | 176.1 | 633.2254 | City of Palm Bay | N/A | Boundary Canal Phase II Stormwater Improvement | Not provided. | On-line Retention BMPs | Completed | 2014 |  |  | A | 633 | Not provided | Not provided | Not provided | Not provided | N/A | Structural | 2013 | Central Indian River Lagoon | Not provided | Not provided | Not provided | Table 5 & TA | yes | 97.6926 | 524.1741
5984 | Natural Lands | Central IRL | A | IR12-21 | 0.56 | 0.48 | 0.48824 | 5.3795 | 0.52927 | 2.6265 | 0.25841 | 6410 | Freshwater marshes | PB-06 | Boundary Canal Phase II, Stormwater Improvement | Retention | 1,633.0 | 100% | 1,633.00 | 176.1 | 100% | 176.1 | 633.2254 | City of Palm Bay | N/A | Boundary Canal Phase II Stormwater Improvement | Not provided. | On-line Retention BMPs | Completed | 2014 |  |  | A | 633 | Not provided | Not provided | Not provided | Not provided | N/A | Structural | 2013 | Central Indian River Lagoon | Not provided | Not provided | Not provided | Table 5 & TA | yes | 189.1764 | 1975.8259
5985 | Natural Lands | Central IRL | A | IR12-21 | 0.56 | 0.48 | 0.32908 | 5.3568 | 0.43075 | 1.7628 | 0.14175 | 4110 | Pine flatwoods | PB-06 | Boundary Canal Phase II, Stormwater Improvement | Retention | 1,633.0 | 100% | 1,633.00 | 176.1 | 100% | 176.1 | 633.2254 | City of Palm Bay | N/A | Boundary Canal Phase II Stormwater Improvement | Not provided. | On-line Retention BMPs | Completed | 2014 |  |  | A | 633 | Not provided | Not provided | Not provided | Not provided | N/A | Structural | 2013 | Central Indian River Lagoon | Not provided | Not provided | Not provided | Table 5 & TA | yes | 152.028 | 1331.7311
5986 | Natural Lands | Central IRL | A | IR12-21 | 0.56 | 0.48 | 0.28869 | 5.3568 | 0.43075 | 1.5464 | 0.12435 | 6430 | Wet prairies | PB-06 | Boundary Canal Phase II, Stormwater Improvement | Retention | 1,633.0 | 100% | 1,633.00 | 176.1 | 100% | 176.1 | 633.2254 | City of Palm Bay | N/A | Boundary Canal Phase II Stormwater Improvement | Not provided. | On-line Retention BMPs | Completed | 2014 |  |  | A | 633 | Not provided | Not provided | Not provided | Not provided | N/A | Structural | 2013 | Central Indian River Lagoon | Not provided | Not provided | Not provided | Table 5 & TA | yes | 151.4474 | 1168.2689
5987 | Town of Malabar | Central IRL | A | IR12-21 | 0.56 | 0.48 | 0.11046 | 7.0292 | 0.89803 | 0.77641 | 0.099193 | 1100 | Residential, Low Density-Less than two dwelling units/acre | PB-06 | Boundary Canal Phase II, Stormwater Improvement | Retention | 1,633.0 | 100% | 1,633.00 | 176.1 | 100% | 176.1 | 633.2254 | City of Palm Bay | N/A | Boundary Canal Phase II Stormwater Improvement | Not provided. | On-line Retention BMPs | Completed | 2014 |  |  | A | 633 | Not provided | Not provided | Not provided | Not provided | N/A | Structural | 2013 | Central Indian River Lagoon | Not provided | Not provided | Not provided | Table 5 & TA | yes | 116.9223 | 446.9997
5988 | Natural Lands | Central IRL | A | IR12-21 | 0.56 | 0.48 | 0.13291 | 7.0292 | 0.89803 | 0.93424 | 0.11936 | 4110 | Pine flatwoods | PB-06 | Boundary Canal Phase II, Stormwater Improvement | Retention | 1,633.0 | 100% | 1,633.00 | 176.1 | 100% | 176.1 | 633.2254 | City of Palm Bay | N/A | Boundary Canal Phase II Stormwater Improvement | Not provided. | On-line Retention BMPs | Completed | 2014 |  |  | A | 633 | Not provided | Not provided | Not provided | Not provided | N/A | Structural | 2013 | Central Indian River Lagoon | Not provided | Not provided | Not provided | Table 5 & TA | yes | 115.0555 | 537.8678
5989 | Natural Lands | Central IRL | A | IR12-21 | 0.56 | 0.48 | 0.022907 | 7.0292 | 0.89803 | 0.16102 | 0.020572 | 6430 | Wet prairies | PB-06 | Boundary Canal Phase II, Stormwater Improvement | Retention | 1,633.0 | 100% | 1,633.00 | 176.1 | 100% | 176.1 | 633.2254 | City of Palm Bay | N/A | Boundary Canal Phase II Stormwater Improvement | Not provided. | On-line Retention BMPs | Completed | 2014 |  |  | A | 633 | Not provided | Not provided | Not provided | Not provided | N/A | Structural | 2013 | Central Indian River Lagoon | Not provided | Not provided | Not provided | Table 5 & TA | yes | 42.4928 | 92.703
5990 | Town of Malabar | Central IRL | A | IR12-21 | 0.56 | 0.48 | 0.01659 | 4.2896 | 0.49864 | 0.071163 | 0.0082722 | 1850 | Parks and Zoos | PB-06 | Boundary Canal Phase II, Stormwater Improvement | Retention | 1,633.0 | 100% | 1,633.00 | 176.1 | 100% | 176.1 | 633.2254 | City of Palm Bay | N/A | Boundary Canal Phase II Stormwater Improvement | Not provided. | On-line Retention BMPs | Completed | 2014 |  |  | A | 633 | Not provided | Not provided | Not provided | Not provided | N/A | Structural | 2013 | Central Indian River Lagoon | Not provided | Not provided | Not provided | Table 5 & TA | yes | 102.6938 | 67.1361
5991 | Natural Lands | Central IRL | A | IR12-21 | 0.56 | 0.48 | 0.60117 | 4.2896 | 0.49864 | 2.5788 | 0.29977 | 4110 | Pine flatwoods | PB-06 | Boundary Canal Phase II, Stormwater Improvement | Retention | 1,633.0 | 100% | 1,633.00 | 176.1 | 100% | 176.1 | 633.2254 | City of Palm Bay | N/A | Boundary Canal Phase II Stormwater Improvement | Not provided. | On-line Retention BMPs | Completed | 2014 |  |  | A | 633 | Not provided | Not provided | Not provided | Not provided | N/A | Structural | 2013 | Central Indian River Lagoon | Not provided | Not provided | Not provided | Table 5 & TA | yes | 197.3229 | 2432.8639
5992 | Natural Lands | Central IRL | A | IR12-21 | 0.56 | 0.48 | 0.61776 | 5.7733 | 0.42519 | 3.5666 | 0.26267 | 4110 | Pine flatwoods | PB-06 | Boundary Canal Phase II, Stormwater Improvement | Retention | 1,633.0 | 100% | 1,633.00 | 176.1 | 100% | 176.1 | 633.2254 | City of Palm Bay | N/A | Boundary Canal Phase II Stormwater Improvement | Not provided. | On-line Retention BMPs | Completed | 2014 |  |  | A | 633 | Not provided | Not provided | Not provided | Not provided | N/A | Structural | 2013 | Central Indian River Lagoon | Not provided | Not provided | Not provided | Table 5 & TA | yes | 200 | 2500
5993 | Natural Lands | Central IRL | A | IR12-21 | 0.56 | 0.48 | 0.61776 | 6.9262 | 0.6866 | 4.2788 | 0.42416 | 6460 | Mixed scrub-shrub wetland | PB-06 | Boundary Canal Phase II, Stormwater Improvement | Retention | 1,633.0 | 100% | 1,633.00 | 176.1 | 100% | 176.1 | 633.2254 | City of Palm Bay | N/A | Boundary Canal Phase II Stormwater Improvement | Not provided. | On-line Retention BMPs | Completed | 2014 |  |  | A | 633 | Not provided | Not provided | Not provided | Not provided | N/A | Structural | 2013 | Central Indian River Lagoon | Not provided | Not provided | Not provided | Table 5 & TA | yes | 200 | 2500
5994 | Natural Lands | Central IRL | A | IR12-21 | 0.56 | 0.48 | 0.61776 | 4.6167 | 0.62004 | 2.852 | 0.38304 | 3200 | Shrub and Brushland | PB-06 | Boundary Canal Phase II, Stormwater Improvement | Retention | 1,633.0 | 100% | 1,633.00 | 176.1 | 100% | 176.1 | 633.2254 | City of Palm Bay | N/A | Boundary Canal Phase II Stormwater Improvement | Not provided. | On-line Retention BMPs | Completed | 2014 |  |  | A | 633 | Not provided | Not provided | Not provided | Not provided | N/A | Structural | 2013 | Central Indian River Lagoon | Not provided | Not provided | Not provided | Table 5 & TA | yes | 200 | 2500
5995 | Natural Lands | Central IRL | A | IR12-21 | 0.56 | 0.48 | 0.055459 | 4.2975 | 0.24368 | 0.23834 | 0.013514 | 3200 | Shrub and Brushland | PB-06 | Boundary Canal Phase II, Stormwater Improvement | Retention | 1,633.0 | 100% | 1,633.00 | 176.1 | 100% | 176.1 | 633.2254 | City of Palm Bay | N/A | Boundary Canal Phase II Stormwater Improvement | Not provided. | On-line Retention BMPs | Completed | 2014 |  |  | A | 633 | Not provided | Not provided | Not provided | Not provided | N/A | Structural | 2013 | Central Indian River Lagoon | Not provided | Not provided | Not provided | Table 5 & TA | yes | 85.3945 | 224.4345
5996 | Natural Lands | Central IRL | A | IR12-21 | 0.56 | 0.48 | 0.5623 | 4.2975 | 0.24368 | 2.4165 | 0.13702 | 4110 | Pine flatwoods | PB-06 | Boundary Canal Phase II, Stormwater Improvement | Retention | 1,633.0 | 100% | 1,633.00 | 176.1 | 100% | 176.1 | 633.2254 | City of Palm Bay | N/A | Boundary Canal Phase II Stormwater Improvement | Not provided. | On-line Retention BMPs | Completed | 2014 |  |  | A | 633 | Not provided | Not provided | Not provided | Not provided | N/A | Structural | 2013 | Central Indian River Lagoon | Not provided | Not provided | Not provided | Table 5 & TA | yes | 203.3191 | 2275.5655
5997 | Town of Malabar | Central IRL | A | IR12-21 | 0.56 | 0.48 | 0.14296 | 7.0735 | 0.94864 | 1.0113 | 0.13562 | 1420 | Wholesale Sales and Services <Excluding warehouses associated with industrial use> | PB-06 | Boundary Canal Phase II, Stormwater Improvement | Retention | 1,633.0 | 100% | 1,633.00 | 176.1 | 100% | 176.1 | 633.2254 | City of Palm Bay | N/A | Boundary Canal Phase II Stormwater Improvement | Not provided. | On-line Retention BMPs | Completed | 2014 |  |  | A | 633 | Not provided | Not provided | Not provided | Not provided | N/A | Structural | 2013 | Central Indian River Lagoon | Not provided | Not provided | Not provided | Table 5 & TA | yes | 127.2016 | 578.555
5998 | Natural Lands | Central IRL | A | IR12-21 | 0.56 | 0.48 | 0.57859 | 4.603 | 0.56374 | 2.6632 | 0.32617 | 4130 | Sand pine | PB-06 | Boundary Canal Phase II, Stormwater Improvement | Retention | 1,633.0 | 100% | 1,633.00 | 176.1 | 100% | 176.1 | 633.2254 | City of Palm Bay | N/A | Boundary Canal Phase II Stormwater Improvement | Not provided. | On-line Retention BMPs | Completed | 2014 |  |  | A | 633 | Not provided | Not provided | Not provided | Not provided | N/A | Structural | 2013 | Central Indian River Lagoon | Not provided | Not provided | Not provided | Table 5 & TA | yes | 190.5775 | 2341.4906
5999 | Natural Lands | Central IRL | A | IR12-21 | 0.56 | 0.48 | 0.039169 | 4.603 | 0.56374 | 0.18029 | 0.022081 | 6410 | Freshwater marshes | PB-06 | Boundary Canal Phase II, Stormwater Improvement | Retention | 1,633.0 | 100% | 1,633.00 | 176.1 | 100% | 176.1 | 633.2254 | City of Palm Bay | N/A | Boundary Canal Phase II Stormwater Improvement | Not provided. | On-line Retention BMPs | Completed | 2014 |  |  | A | 633 | Not provided | Not provided | Not provided | Not provided | N/A | Structural | 2013 | Central Indian River Lagoon | Not provided | Not provided | Not provided | Table 5 & TA | yes | 68.9215 | 158.5095
6000 | Natural Lands | Central IRL | A | IR12-21 | 0.56 | 0.48 | 0.029386 | 4.7862 | 0.65796 | 0.14064 | 0.019335 | 3200 | Shrub and Brushland | PB-06 | Boundary Canal Phase II, Stormwater Improvement | Retention | 1,633.0 | 100% | 1,633.00 | 176.1 | 100% | 176.1 | 633.2254 | City of Palm Bay | N/A | Boundary Canal Phase II Stormwater Improvement | Not provided. | On-line Retention BMPs | Completed | 2014 |  |  | A | 633 | Not provided | Not provided | Not provided | Not provided | N/A | Structural | 2013 | Central Indian River Lagoon | Not provided | Not provided | Not provided | Table 5 & TA | yes | 93.471 | 118.9196
6001 | Natural Lands | Central IRL | A | IR12-21 | 0.56 | 0.48 | 0.10995 | 4.7862 | 0.65796 | 0.52624 | 0.072343 | 4130 | Sand pine | PB-06 | Boundary Canal Phase II, Stormwater Improvement | Retention | 1,633.0 | 100% | 1,633.00 | 176.1 | 100% | 176.1 | 633.2254 | City of Palm Bay | N/A | Boundary Canal Phase II Stormwater Improvement | Not provided. | On-line Retention BMPs | Completed | 2014 |  |  | A | 633 | Not provided | Not provided | Not provided | Not provided | N/A | Structural | 2013 | Central Indian River Lagoon | Not provided | Not provided | Not provided | Table 5 & TA | yes | 111.6355 | 444.9507
6002 | Natural Lands | Central IRL | A | IR12-21 | 0.56 | 0.48 | 0.61776 | 5.1164 | 0.70065 | 3.1607 | 0.43283 | 3200 | Shrub and Brushland | PB-06 | Boundary Canal Phase II, Stormwater Improvement | Retention | 1,633.0 | 100% | 1,633.00 | 176.1 | 100% | 176.1 | 633.2254 | City of Palm Bay | N/A | Boundary Canal Phase II Stormwater Improvement | Not provided. | On-line Retention BMPs | Completed | 2014 |  |  | A | 633 | Not provided | Not provided | Not provided | Not provided | N/A | Structural | 2013 | Central Indian River Lagoon | Not provided | Not provided | Not provided | Table 5 & TA | yes | 200 | 2500
6003 | Natural Lands | Central IRL | A | IR12-21 | 0.56 | 0.48 | 0.36163 | 4.7572 | 0.55509 | 1.7203 | 0.20074 | 3200 | Shrub and Brushland | PB-06 | Boundary Canal Phase II, Stormwater Improvement | Retention | 1,633.0 | 100% | 1,633.00 | 176.1 | 100% | 176.1 | 633.2254 | City of Palm Bay | N/A | Boundary Canal Phase II Stormwater Improvement | Not provided. | On-line Retention BMPs | Completed | 2014 |  |  | A | 633 | Not provided | Not provided | Not provided | Not provided | N/A | Structural | 2013 | Central Indian River Lagoon | Not provided | Not provided | Not provided | Table 5 & TA | yes | 176.0944 | 1463.4735
6004 | Natural Lands | Central IRL | A | IR12-21 | 0.56 | 0.48 | 0.25613 | 4.7572 | 0.55509 | 1.2185 | 0.14218 | 6250 | Hydric pine flatwoods | PB-06 | Boundary Canal Phase II, Stormwater Improvement | Retention | 1,633.0 | 100% | 1,633.00 | 176.1 | 100% | 176.1 | 633.2254 | City of Palm Bay | N/A | Boundary Canal Phase II Stormwater Improvement | Not provided. | On-line Retention BMPs | Completed | 2014 |  |  | A | 633 | Not provided | Not provided | Not provided | Not provided | N/A | Structural | 2013 | Central Indian River Lagoon | Not provided | Not provided | Not provided | Table 5 & TA | yes | 140.2465 | 1036.5265
6005 | Natural Lands | Central IRL | A | IR12-21 | 0.56 | 0.48 | 0.38685 | 3.9179 | 0.50243 | 1.5156 | 0.19436 | 3200 | Shrub and Brushland | PB-06 | Boundary Canal Phase II, Stormwater Improvement | Retention | 1,633.0 | 100% | 1,633.00 | 176.1 | 100% | 176.1 | 633.2254 | City of Palm Bay | N/A | Boundary Canal Phase II Stormwater Improvement | Not provided. | On-line Retention BMPs | Completed | 2014 |  |  | A | 633 | Not provided | Not provided | Not provided | Not provided | N/A | Structural | 2013 | Central Indian River Lagoon | Not provided | Not provided | Not provided | Table 5 & TA | yes | 166.9963 | 1565.5082
6006 | Natural Lands | Central IRL | A | IR12-21 | 0.56 | 0.48 | 0.23092 | 3.9179 | 0.50243 | 0.9047 | 0.11602 | 6410 | Freshwater marshes | PB-06 | Boundary Canal Phase II, Stormwater Improvement | Retention | 1,633.0 | 100% | 1,633.00 | 176.1 | 100% | 176.1 | 633.2254 | City of Palm Bay | N/A | Boundary Canal Phase II Stormwater Improvement | Not provided. | On-line Retention BMPs | Completed | 2014 |  |  | A | 633 | Not provided | Not provided | Not provided | Not provided | N/A | Structural | 2013 | Central Indian River Lagoon | Not provided | Not provided | Not provided | Table 5 & TA | yes | 138.9825 | 934.4918
6007 | Natural Lands | Central IRL | A | IR12-21 | 0.56 | 0.48 | 0.61776 | 6.717 | 0.65814 | 4.1495 | 0.40658 | 6460 | Mixed scrub-shrub wetland | PB-06 | Boundary Canal Phase II, Stormwater Improvement | Retention | 1,633.0 | 100% | 1,633.00 | 176.1 | 100% | 176.1 | 633.2254 | City of Palm Bay | N/A | Boundary Canal Phase II Stormwater Improvement | Not provided. | On-line Retention BMPs | Completed | 2014 |  |  | A | 633 | Not provided | Not provided | Not provided | Not provided | N/A | Structural | 2013 | Central Indian River Lagoon | Not provided | Not provided | Not provided | Table 5 & TA | yes | 200 | 2500
6008 | Natural Lands | Central IRL | A | IR12-21 | 0.56 | 0.48 | 0.10149 | 5.2569 | 0.58153 | 0.53351 | 0.059018 | 3200 | Shrub and Brushland | PB-06 | Boundary Canal Phase II, Stormwater Improvement | Retention | 1,633.0 | 100% | 1,633.00 | 176.1 | 100% | 176.1 | 633.2254 | City of Palm Bay | N/A | Boundary Canal Phase II Stormwater Improvement | Not provided. | On-line Retention BMPs | Completed | 2014 |  |  | A | 633 | Not provided | Not provided | Not provided | Not provided | N/A | Structural | 2013 | Central Indian River Lagoon | Not provided | Not provided | Not provided | Table 5 & TA | yes | 89.7708 | 410.7024
6009 | Natural Lands | Central IRL | A | IR12-21 | 0.56 | 0.48 | 0.21738 | 5.2569 | 0.58153 | 1.1428 | 0.12641 | 6430 | Wet prairies | PB-06 | Boundary Canal Phase II, Stormwater Improvement | Retention | 1,633.0 | 100% | 1,633.00 | 176.1 | 100% | 176.1 | 633.2254 | City of Palm Bay | N/A | Boundary Canal Phase II Stormwater Improvement | Not provided. | On-line Retention BMPs | Completed | 2014 |  |  | A | 633 | Not provided | Not provided | Not provided | Not provided | N/A | Structural | 2013 | Central Indian River Lagoon | Not provided | Not provided | Not provided | Table 5 & TA | yes | 123.5872 | 879.7043
6010 | Agricultural Lands | Central IRL | A | IR12-21 | 0.56 | 0.48 | 0.61776 | 3.9657 | 0.54215 | 2.4499 | 0.33492 | 3300 | Mixed Rangeland | PB-06 | Boundary Canal Phase II, Stormwater Improvement | Retention | 1,633.0 | 100% | 1,633.00 | 176.1 | 100% | 176.1 | 633.2254 | City of Palm Bay | N/A | Boundary Canal Phase II Stormwater Improvement | Not provided. | On-line Retention BMPs | Completed | 2014 |  |  | A | 633 | Not provided | Not provided | Not provided | Not provided | N/A | Structural | 2013 | Central Indian River Lagoon | Not provided | Not provided | Not provided | Table 5 & TA | yes | 200 | 2500
6011 | Natural Lands | Central IRL | A | IR12-21 | 0.56 | 0.48 | 0.33506 | 4.5192 | 0.31213 | 1.5142 | 0.10458 | 4110 | Pine flatwoods | PB-06 | Boundary Canal Phase II, Stormwater Improvement | Retention | 1,633.0 | 100% | 1,633.00 | 176.1 | 100% | 176.1 | 633.2254 | City of Palm Bay | N/A | Boundary Canal Phase II Stormwater Improvement | Not provided. | On-line Retention BMPs | Completed | 2014 |  |  | A | 633 | Not provided | Not provided | Not provided | Not provided | N/A | Structural | 2013 | Central Indian River Lagoon | Not provided | Not provided | Not provided | Table 5 & TA | yes | 154.4569 | 1355.9195
6012 | Natural Lands | Central IRL | A | IR12-21 | 0.56 | 0.48 | 0.28271 | 4.5192 | 0.31213 | 1.2776 | 0.088241 | 6430 | Wet prairies | PB-06 | Boundary Canal Phase II, Stormwater Improvement | Retention | 1,633.0 | 100% | 1,633.00 | 176.1 | 100% | 176.1 | 633.2254 | City of Palm Bay | N/A | Boundary Canal Phase II Stormwater Improvement | Not provided. | On-line Retention BMPs | Completed | 2014 |  |  | A | 633 | Not provided | Not provided | Not provided | Not provided | N/A | Structural | 2013 | Central Indian River Lagoon | Not provided | Not provided | Not provided | Table 5 & TA | yes | 145.9834 | 1144.0805
6013 | Natural Lands | Central IRL | A | IR12-21 | 0.56 | 0.48 | 0.060758 | 5.4164 | 0.5066 | 0.32909 | 0.03078 | 4340 | Hardwood Conifer Mixed | PB-06 | Boundary Canal Phase II, Stormwater Improvement | Retention | 1,633.0 | 100% | 1,633.00 | 176.1 | 100% | 176.1 | 633.2254 | City of Palm Bay | N/A | Boundary Canal Phase II Stormwater Improvement | Not provided. | On-line Retention BMPs | Completed | 2014 |  |  | A | 633 | Not provided | Not provided | Not provided | Not provided | N/A | Structural | 2013 | Central Indian River Lagoon | Not provided | Not provided | Not provided | Table 5 & TA | yes | 83.7982 | 245.8794
6014 | Natural Lands | Central IRL | A | IR12-21 | 0.56 | 0.48 | 0.55664 | 5.4164 | 0.5066 | 3.015 | 0.28199 | 6460 | Mixed scrub-shrub wetland | PB-06 | Boundary Canal Phase II, Stormwater Improvement | Retention | 1,633.0 | 100% | 1,633.00 | 176.1 | 100% | 176.1 | 633.2254 | City of Palm Bay | N/A | Boundary Canal Phase II Stormwater Improvement | Not provided. | On-line Retention BMPs | Completed | 2014 |  |  | A | 633 | Not provided | Not provided | Not provided | Not provided | N/A | Structural | 2013 | Central Indian River Lagoon | Not provided | Not provided | Not provided | Table 5 & TA | yes | 188.314 | 2252.6244
6015 | Town of Malabar | Central IRL | A | IR12-21 | 0.56 | 0.48 | 0.50629 | 7.0735 | 0.94864 | 3.5812 | 0.48028 | 1420 | Wholesale Sales and Services <Excluding warehouses associated with industrial use> | PB-06 | Boundary Canal Phase II, Stormwater Improvement | Retention | 1,633.0 | 100% | 1,633.00 | 176.1 | 100% | 176.1 | 633.2254 | City of Palm Bay | N/A | Boundary Canal Phase II Stormwater Improvement | Not provided. | On-line Retention BMPs | Completed | 2014 |  |  | A | 633 | Not provided | Not provided | Not provided | Not provided | N/A | Structural | 2013 | Central Indian River Lagoon | Not provided | Not provided | Not provided | Table 5 & TA | yes | 184.5455 | 2048.873
6016 | Natural Lands | Central IRL | A | IR12-21 | 0.56 | 0.48 | 0.00056776 | 4.2173 | 0.20751 | 0.0023944 | 0.00011782 | 4110 | Pine flatwoods | PB-06 | Boundary Canal Phase II, Stormwater Improvement | Retention | 1,633.0 | 100% | 1,633.00 | 176.1 | 100% | 176.1 | 633.2254 | City of Palm Bay | N/A | Boundary Canal Phase II Stormwater Improvement | Not provided. | On-line Retention BMPs | Completed | 2014 |  |  | A | 633 | Not provided | Not provided | Not provided | Not provided | N/A | Structural | 2013 | Central Indian River Lagoon | Not provided | Not provided | Not provided | Table 5 & TA | yes | 15.3492 | 2.2976
6017 | Natural Lands | Central IRL | A | IR12-21 | 0.56 | 0.48 | 0.6172 | 4.2173 | 0.20751 | 2.6029 | 0.12808 | 4110 | Pine flatwoods | PB-06 | Boundary Canal Phase II, Stormwater Improvement | Retention | 1,633.0 | 100% | 1,633.00 | 176.1 | 100% | 176.1 | 633.2254 | City of Palm Bay | N/A | Boundary Canal Phase II Stormwater Improvement | Not provided. | On-line Retention BMPs | Completed | 2014 |  |  | A | 633 | Not provided | Not provided | Not provided | Not provided | N/A | Structural | 2013 | Central Indian River Lagoon | Not provided | Not provided | Not provided | Table 5 & TA | yes | 199.4012 | 2497.7024
6018 | Agricultural Lands | Central IRL | A | IR12-21 | 0.56 | 0.48 | 0.61776 | 6.419 | 0.69485 | 3.9654 | 0.42925 | 3300 | Mixed Rangeland | PB-06 | Boundary Canal Phase II, Stormwater Improvement | Retention | 1,633.0 | 100% | 1,633.00 | 176.1 | 100% | 176.1 | 633.2254 | City of Palm Bay | N/A | Boundary Canal Phase II Stormwater Improvement | Not provided. | On-line Retention BMPs | Completed | 2014 |  |  | A | 633 | Not provided | Not provided | Not provided | Not provided | N/A | Structural | 2013 | Central Indian River Lagoon | Not provided | Not provided | Not provided | Table 5 & TA | yes | 200 | 2500
6019 | Town of Malabar | Central IRL | A | IR12-21 | 0.56 | 0.48 | 0.1577 | 9.5153 | 1.4016 | 1.5005 | 0.22103 | 1210 | Fixed Single Family Units | PB-06 | Boundary Canal Phase II, Stormwater Improvement | Retention | 1,633.0 | 100% | 1,633.00 | 176.1 | 100% | 176.1 | 633.2254 | City of Palm Bay | N/A | Boundary Canal Phase II Stormwater Improvement | Not provided. | On-line Retention BMPs | Completed | 2014 |  |  | A | 633 | Not provided | Not provided | Not provided | Not provided | N/A | Structural | 2013 | Central Indian River Lagoon | Not provided | Not provided | Not provided | Table 5 & TA | yes | 103.0598 | 638.1754
6020 | Town of Malabar | Central IRL | A | IR12-21 | 0.56 | 0.48 | 0.096234 | 9.5153 | 1.4016 | 0.9157 | 0.13488 | 1210 | Fixed Single Family Units | PB-06 | Boundary Canal Phase II, Stormwater Improvement | Retention | 1,633.0 | 100% | 1,633.00 | 176.1 | 100% | 176.1 | 633.2254 | City of Palm Bay | N/A | Boundary Canal Phase II Stormwater Improvement | Not provided. | On-line Retention BMPs | Completed | 2014 |  |  | A | 633 | Not provided | Not provided | Not provided | Not provided | N/A | Structural | 2013 | Central Indian River Lagoon | Not provided | Not provided | Not provided | Table 5 & TA | yes | 78.9743 | 389.4441
6021 | Town of Malabar | Central IRL | A | IR12-21 | 0.56 | 0.48 | 0.2277 | 9.5153 | 1.4016 | 2.1667 | 0.31916 | 1210 | Fixed Single Family Units | PB-06 | Boundary Canal Phase II, Stormwater Improvement | Retention | 1,633.0 | 100% | 1,633.00 | 176.1 | 100% | 176.1 | 633.2254 | City of Palm Bay | N/A | Boundary Canal Phase II Stormwater Improvement | Not provided. | On-line Retention BMPs | Completed | 2014 |  |  | A | 633 | Not provided | Not provided | Not provided | Not provided | N/A | Structural | 2013 | Central Indian River Lagoon | Not provided | Not provided | Not provided | Table 5 & TA | yes | 121.5079 | 921.489
6022 | Town of Malabar | Central IRL | A | IR12-21 | 0.56 | 0.48 | 0.13613 | 9.5153 | 1.4016 | 1.2953 | 0.1908 | 1210 | Fixed Single Family Units | PB-06 | Boundary Canal Phase II, Stormwater Improvement | Retention | 1,633.0 | 100% | 1,633.00 | 176.1 | 100% | 176.1 | 633.2254 | City of Palm Bay | N/A | Boundary Canal Phase II Stormwater Improvement | Not provided. | On-line Retention BMPs | Completed | 2014 |  |  | A | 633 | Not provided | Not provided | Not provided | Not provided | N/A | Structural | 2013 | Central Indian River Lagoon | Not provided | Not provided | Not provided | Table 5 & TA | yes | 96.5027 | 550.8915
6023 | Town of Malabar | Central IRL | A | IR12-21 | 0.56 | 0.48 | 0.01819 | 5.07 | 0.42431 | 0.092223 | 0.0077181 | 1200 | Residential, Medium Density-Two-five dwellingunits per acre | PB-06 | Boundary Canal Phase II, Stormwater Improvement | Retention | 1,633.0 | 100% | 1,633.00 | 176.1 | 100% | 176.1 | 633.2254 | City of Palm Bay | N/A | Boundary Canal Phase II Stormwater Improvement | Not provided. | On-line Retention BMPs | Completed | 2014 |  |  | A | 633 | Not provided | Not provided | Not provided | Not provided | N/A | Structural | 2013 | Central Indian River Lagoon | Not provided | Not provided | Not provided | Table 5 & TA | yes | 42.0903 | 73.6116
6024 | Natural Lands | Central IRL | A | IR12-21 | 0.56 | 0.48 | 0.01172 | 5.07 | 0.42431 | 0.059419 | 0.0049728 | 4110 | Pine flatwoods | PB-06 | Boundary Canal Phase II, Stormwater Improvement | Retention | 1,633.0 | 100% | 1,633.00 | 176.1 | 100% | 176.1 | 633.2254 | City of Palm Bay | N/A | Boundary Canal Phase II Stormwater Improvement | Not provided. | On-line Retention BMPs | Completed | 2014 |  |  | A | 633 | Not provided | Not provided | Not provided | Not provided | N/A | Structural | 2013 | Central Indian River Lagoon | Not provided | Not provided | Not provided | Table 5 & TA | yes | 90.1488 | 47.4275
6025 | Natural Lands | Central IRL | A | IR12-21 | 0.56 | 0.48 | 0.51745 | 5.07 | 0.42431 | 2.6235 | 0.21956 | 4110 | Pine flatwoods | PB-06 | Boundary Canal Phase II, Stormwater Improvement | Retention | 1,633.0 | 100% | 1,633.00 | 176.1 | 100% | 176.1 | 633.2254 | City of Palm Bay | N/A | Boundary Canal Phase II Stormwater Improvement | Not provided. | On-line Retention BMPs | Completed | 2014 |  |  | A | 633 | Not provided | Not provided | Not provided | Not provided | N/A | Structural | 2013 | Central Indian River Lagoon | Not provided | Not provided | Not provided | Table 5 & TA | yes | 184.16 | 2094.0314
6026 | Town of Malabar | Central IRL | A | IR12-21 | 0.56 | 0.48 | 0.0080707 | 5.07 | 0.42431 | 0.040919 | 0.0034245 | 1310 | Fixed Single Family Units | PB-06 | Boundary Canal Phase II, Stormwater Improvement | Retention | 1,633.0 | 100% | 1,633.00 | 176.1 | 100% | 176.1 | 633.2254 | City of Palm Bay | N/A | Boundary Canal Phase II Stormwater Improvement | Not provided. | On-line Retention BMPs | Completed | 2014 |  |  | A | 633 | Not provided | Not provided | Not provided | Not provided | N/A | Structural | 2013 | Central Indian River Lagoon | Not provided | Not provided | Not provided | Table 5 & TA | yes | 22.9552 | 32.6611
6027 | Town of Malabar | Central IRL | A | IR12-21 | 0.56 | 0.48 | 0.062337 | 5.07 | 0.42431 | 0.31605 | 0.02645 | 1210 | Fixed Single Family Units | PB-06 | Boundary Canal Phase II, Stormwater Improvement | Retention | 1,633.0 | 100% | 1,633.00 | 176.1 | 100% | 176.1 | 633.2254 | City of Palm Bay | N/A | Boundary Canal Phase II Stormwater Improvement | Not provided. | On-line Retention BMPs | Completed | 2014 |  |  | A | 633 | Not provided | Not provided | Not provided | Not provided | N/A | Structural | 2013 | Central Indian River Lagoon | Not provided | Not provided | Not provided | Table 5 & TA | yes | 83.096 | 252.2684
6028 | Natural Lands | Central IRL | A | IR12-21 | 0.56 | 0.48 | 0.61776 | 4.4329 | 0.59483 | 2.7385 | 0.36746 | 3200 | Shrub and Brushland | PB-06 | Boundary Canal Phase II, Stormwater Improvement | Retention | 1,633.0 | 100% | 1,633.00 | 176.1 | 100% | 176.1 | 633.2254 | City of Palm Bay | N/A | Boundary Canal Phase II Stormwater Improvement | Not provided. | On-line Retention BMPs | Completed | 2014 |  |  | A | 633 | Not provided | Not provided | Not provided | Not provided | N/A | Structural | 2013 | Central Indian River Lagoon | Not provided | Not provided | Not provided | Table 5 & TA | yes | 200 | 2500
6029 | Natural Lands | Central IRL | A | IR12-21 | 0.56 | 0.48 | 0.61776 | 5.077 | 0.6818 | 3.1364 | 0.42119 | 4130 | Sand pine | PB-06 | Boundary Canal Phase II, Stormwater Improvement | Retention | 1,633.0 | 100% | 1,633.00 | 176.1 | 100% | 176.1 | 633.2254 | City of Palm Bay | N/A | Boundary Canal Phase II Stormwater Improvement | Not provided. | On-line Retention BMPs | Completed | 2014 |  |  | A | 633 | Not provided | Not provided | Not provided | Not provided | N/A | Structural | 2013 | Central Indian River Lagoon | Not provided | Not provided | Not provided | Table 5 & TA | yes | 200 | 2500
6030 | Natural Lands | Central IRL | A | IR12-21 | 0.56 | 0.48 | 0.54476 | 5.5763 | 0.41302 | 3.0377 | 0.225 | 4110 | Pine flatwoods | PB-06 | Boundary Canal Phase II, Stormwater Improvement | Retention | 1,633.0 | 100% | 1,633.00 | 176.1 | 100% | 176.1 | 633.2254 | City of Palm Bay | N/A | Boundary Canal Phase II Stormwater Improvement | Not provided. | On-line Retention BMPs | Completed | 2014 |  |  | A | 633 | Not provided | Not provided | Not provided | Not provided | N/A | Structural | 2013 | Central Indian River Lagoon | Not provided | Not provided | Not provided | Table 5 & TA | yes | 191.7515 | 2204.5601
6031 | Natural Lands | Central IRL | A | IR12-21 | 0.56 | 0.48 | 0.073005 | 5.5763 | 0.41302 | 0.4071 | 0.030153 | 6430 | Wet prairies | PB-06 | Boundary Canal Phase II, Stormwater Improvement | Retention | 1,633.0 | 100% | 1,633.00 | 176.1 | 100% | 176.1 | 633.2254 | City of Palm Bay | N/A | Boundary Canal Phase II Stormwater Improvement | Not provided. | On-line Retention BMPs | Completed | 2014 |  |  | A | 633 | Not provided | Not provided | Not provided | Not provided | N/A | Structural | 2013 | Central Indian River Lagoon | Not provided | Not provided | Not provided | Table 5 & TA | yes | 92.4404 | 295.4399
6032 | Town of Malabar | Central IRL | A | IR12-21 | 0.56 | 0.48 | 0.040607 | 6.7651 | 0.90902 | 0.27471 | 0.036913 | 1200 | Residential, Medium Density-Two-five dwellingunits per acre | PB-06 | Boundary Canal Phase II, Stormwater Improvement | Retention | 1,633.0 | 100% | 1,633.00 | 176.1 | 100% | 176.1 | 633.2254 | City of Palm Bay | N/A | Boundary Canal Phase II Stormwater Improvement | Not provided. | On-line Retention BMPs | Completed | 2014 |  |  | A | 633 | Not provided | Not provided | Not provided | Not provided | N/A | Structural | 2013 | Central Indian River Lagoon | Not provided | Not provided | Not provided | Table 5 & TA | yes | 106.5799 | 164.3323
6033 | Natural Lands | Central IRL | A | IR12-21 | 0.56 | 0.48 | 0.43799 | 6.7651 | 0.90902 | 2.963 | 0.39814 | 4130 | Sand pine | PB-06 | Boundary Canal Phase II, Stormwater Improvement | Retention | 1,633.0 | 100% | 1,633.00 | 176.1 | 100% | 176.1 | 633.2254 | City of Palm Bay | N/A | Boundary Canal Phase II Stormwater Improvement | Not provided. | On-line Retention BMPs | Completed | 2014 |  |  | A | 633 | Not provided | Not provided | Not provided | Not provided | N/A | Structural | 2013 | Central Indian River Lagoon | Not provided | Not provided | Not provided | Table 5 & TA | yes | 170.9021 | 1772.4782
6034 | Natural Lands | Central IRL | A | IR12-21 | 0.56 | 0.48 | 0.57502 | 4.5824 | 0.27734 | 2.635 | 0.15948 | 4110 | Pine flatwoods | PB-06 | Boundary Canal Phase II, Stormwater Improvement | Retention | 1,633.0 | 100% | 1,633.00 | 176.1 | 100% | 176.1 | 633.2254 | City of Palm Bay | N/A | Boundary Canal Phase II Stormwater Improvement | Not provided. | On-line Retention BMPs | Completed | 2014 |  |  | A | 633 | Not provided | Not provided | Not provided | Not provided | N/A | Structural | 2013 | Central Indian River Lagoon | Not provided | Not provided | Not provided | Table 5 & TA | yes | 193.0947 | 2327.0185
6035 | Natural Lands | Central IRL | A | IR12-21 | 0.56 | 0.48 | 0.042745 | 4.5824 | 0.27734 | 0.19587 | 0.011855 | 4110 | Pine flatwoods | PB-06 | Boundary Canal Phase II, Stormwater Improvement | Retention | 1,633.0 | 100% | 1,633.00 | 176.1 | 100% | 176.1 | 633.2254 | City of Palm Bay | N/A | Boundary Canal Phase II Stormwater Improvement | Not provided. | On-line Retention BMPs | Completed | 2014 |  |  | A | 633 | Not provided | Not provided | Not provided | Not provided | N/A | Structural | 2013 | Central Indian River Lagoon | Not provided | Not provided | Not provided | Table 5 & TA | yes | 106.9332 | 172.9815
6036 | Natural Lands | Central IRL | A | IR12-21 | 0.56 | 0.48 | 0.42018 | 4.18 | 0.54481 | 1.7564 | 0.22892 | 3200 | Shrub and Brushland | PB-06 | Boundary Canal Phase II, Stormwater Improvement | Retention | 1,633.0 | 100% | 1,633.00 | 176.1 | 100% | 176.1 | 633.2254 | City of Palm Bay | N/A | Boundary Canal Phase II Stormwater Improvement | Not provided. | On-line Retention BMPs | Completed | 2014 |  |  | A | 633 | Not provided | Not provided | Not provided | Not provided | N/A | Structural | 2013 | Central Indian River Lagoon | Not provided | Not provided | Not provided | Table 5 & TA | yes | 172.2573 | 1700.4112
6037 | Natural Lands | Central IRL | A | IR12-21 | 0.56 | 0.48 | 0.19758 | 4.18 | 0.54481 | 0.82591 | 0.10764 | 4110 | Pine flatwoods | PB-06 | Boundary Canal Phase II, Stormwater Improvement | Retention | 1,633.0 | 100% | 1,633.00 | 176.1 | 100% | 176.1 | 633.2254 | City of Palm Bay | N/A | Boundary Canal Phase II Stormwater Improvement | Not provided. | On-line Retention BMPs | Completed | 2014 |  |  | A | 633 | Not provided | Not provided | Not provided | Not provided | N/A | Structural | 2013 | Central Indian River Lagoon | Not provided | Not provided | Not provided | Table 5 & TA | yes | 136.2244 | 799.5888
6038 | Natural Lands | Central IRL | A | IR12-21 | 0.56 | 0.48 | 0.10892 | 4.7764 | 0.65339 | 0.52026 | 0.071169 | 4130 | Sand pine | PB-06 | Boundary Canal Phase II, Stormwater Improvement | Retention | 1,633.0 | 100% | 1,633.00 | 176.1 | 100% | 176.1 | 633.2254 | City of Palm Bay | N/A | Boundary Canal Phase II Stormwater Improvement | Not provided. | On-line Retention BMPs | Completed | 2014 |  |  | A | 633 | Not provided | Not provided | Not provided | Not provided | N/A | Structural | 2013 | Central Indian River Lagoon | Not provided | Not provided | Not provided | Table 5 & TA | yes | 96.5039 | 440.7934
6039 | Natural Lands | Central IRL | A | IR12-21 | 0.56 | 0.48 | 0.4502 | 4.7874 | 0.56808 | 2.1553 | 0.25575 | 3200 | Shrub and Brushland | PB-06 | Boundary Canal Phase II, Stormwater Improvement | Retention | 1,633.0 | 100% | 1,633.00 | 176.1 | 100% | 176.1 | 633.2254 | City of Palm Bay | N/A | Boundary Canal Phase II Stormwater Improvement | Not provided. | On-line Retention BMPs | Completed | 2014 |  |  | A | 633 | Not provided | Not provided | Not provided | Not provided | N/A | Structural | 2013 | Central Indian River Lagoon | Not provided | Not provided | Not provided | Table 5 & TA | yes | 172.8654 | 1821.8792
6040 | Natural Lands | Central IRL | A | IR12-21 | 0.56 | 0.48 | 0.16757 | 4.7874 | 0.56808 | 0.80221 | 0.095192 | 6250 | Hydric pine flatwoods | PB-06 | Boundary Canal Phase II, Stormwater Improvement | Retention | 1,633.0 | 100% | 1,633.00 | 176.1 | 100% | 176.1 | 633.2254 | City of Palm Bay | N/A | Boundary Canal Phase II Stormwater Improvement | Not provided. | On-line Retention BMPs | Completed | 2014 |  |  | A | 633 | Not provided | Not provided | Not provided | Not provided | N/A | Structural | 2013 | Central Indian River Lagoon | Not provided | Not provided | Not provided | Table 5 & TA | yes | 127.514 | 678.1208
6041 | Natural Lands | Central IRL | A | IR12-21 | 0.56 | 0.48 | 0.12056 | 4.9993 | 0.69931 | 0.60272 | 0.084309 | 4340 | Hardwood Conifer Mixed | PB-06 | Boundary Canal Phase II, Stormwater Improvement | Retention | 1,633.0 | 100% | 1,633.00 | 176.1 | 100% | 176.1 | 633.2254 | City of Palm Bay | N/A | Boundary Canal Phase II Stormwater Improvement | Not provided. | On-line Retention BMPs | Completed | 2014 |  |  | A | 633 | Not provided | Not provided | Not provided | Not provided | N/A | Structural | 2013 | Central Indian River Lagoon | Not provided | Not provided | Not provided | Table 5 & TA | yes | 119.5214 | 487.8956
6042 | City of Palm Bay | Central IRL | A | IR12-21 | 0.56 | 0.48 | 0.00069614 | 4.9993 | 0.69931 | 0.0034802 | 0.00048681 | 1300 | Residential, High Density | PB-06 | Boundary Canal Phase II, Stormwater Improvement | Retention | 1,633.0 | 100% | 1,633.00 | 176.1 | 100% | 176.1 | 633.2254 | City of Palm Bay | N/A | Boundary Canal Phase II Stormwater Improvement | Not provided. | On-line Retention BMPs | Completed | 2014 |  |  | A | 633 | Not provided | Not provided | Not provided | Not provided | N/A | Structural | 2013 | Central Indian River Lagoon | Not provided | Not provided | Not provided | Table 5 & TA | yes | 21.1446 | 2.8172
6043 | Natural Lands | Central IRL | A | IR12-21 | 0.56 | 0.48 | 0.12246 | 4.9993 | 0.69931 | 0.6122 | 0.085636 | 4340 | Hardwood Conifer Mixed | PB-06 | Boundary Canal Phase II, Stormwater Improvement | Retention | 1,633.0 | 100% | 1,633.00 | 176.1 | 100% | 176.1 | 633.2254 | City of Palm Bay | N/A | Boundary Canal Phase II Stormwater Improvement | Not provided. | On-line Retention BMPs | Completed | 2014 |  |  | A | 633 | Not provided | Not provided | Not provided | Not provided | N/A | Structural | 2013 | Central Indian River Lagoon | Not provided | Not provided | Not provided | Table 5 & TA | yes | 104.1444 | 495.5708
6044 | City of Palm Bay | Central IRL | A | IR12-21 | 0.56 | 0.48 | 0.00043924 | 4.9993 | 0.69931 | 0.0021959 | 0.00030716 | 1450 | Tourist Services | PB-06 | Boundary Canal Phase II, Stormwater Improvement | Retention | 1,633.0 | 100% | 1,633.00 | 176.1 | 100% | 176.1 | 633.2254 | City of Palm Bay | N/A | Boundary Canal Phase II Stormwater Improvement | Not provided. | On-line Retention BMPs | Completed | 2014 |  |  | A | 633 | Not provided | Not provided | Not provided | Not provided | N/A | Structural | 2013 | Central Indian River Lagoon | Not provided | Not provided | Not provided | Table 5 & TA | yes | 23.6445 | 1.7775
6045 | Natural Lands | Central IRL | A | IR12-21 | 0.56 | 0.48 | 0.39423 | 5.5781 | 0.50287 | 2.199 | 0.19825 | 6410 | Freshwater marshes | PB-06 | Boundary Canal Phase II, Stormwater Improvement | Retention | 1,633.0 | 100% | 1,633.00 | 176.1 | 100% | 176.1 | 633.2254 | City of Palm Bay | N/A | Boundary Canal Phase II Stormwater Improvement | Not provided. | On-line Retention BMPs | Completed | 2014 |  |  | A | 633 | Not provided | Not provided | Not provided | Not provided | N/A | Structural | 2013 | Central Indian River Lagoon | Not provided | Not provided | Not provided | Table 5 & TA | yes | 179.6319 | 1595.387
6046 | Natural Lands | Central IRL | A | IR12-21 | 0.56 | 0.48 | 0.22353 | 5.5781 | 0.50287 | 1.2469 | 0.11241 | 6460 | Mixed scrub-shrub wetland | PB-06 | Boundary Canal Phase II, Stormwater Improvement | Retention | 1,633.0 | 100% | 1,633.00 | 176.1 | 100% | 176.1 | 633.2254 | City of Palm Bay | N/A | Boundary Canal Phase II Stormwater Improvement | Not provided. | On-line Retention BMPs | Completed | 2014 |  |  | A | 633 | Not provided | Not provided | Not provided | Not provided | N/A | Structural | 2013 | Central Indian River Lagoon | Not provided | Not provided | Not provided | Table 5 & TA | yes | 169.4176 | 904.613
6047 | Natural Lands | Central IRL | A | IR12-21 | 0.56 | 0.48 | 0.61776 | 4.6421 | 0.63537 | 2.8677 | 0.39251 | 3200 | Shrub and Brushland | PB-06 | Boundary Canal Phase II, Stormwater Improvement | Retention | 1,633.0 | 100% | 1,633.00 | 176.1 | 100% | 176.1 | 633.2254 | City of Palm Bay | N/A | Boundary Canal Phase II Stormwater Improvement | Not provided. | On-line Retention BMPs | Completed | 2014 |  |  | A | 633 | Not provided | Not provided | Not provided | Not provided | N/A | Structural | 2013 | Central Indian River Lagoon | Not provided | Not provided | Not provided | Table 5 & TA | yes | 200 | 2500
6048 | Agricultural Lands | Central IRL | A | IR12-21 | 0.56 | 0.48 | 0.61776 | 3.9452 | 0.54048 | 2.4372 | 0.33389 | 3300 | Mixed Rangeland | PB-06 | Boundary Canal Phase II, Stormwater Improvement | Retention | 1,633.0 | 100% | 1,633.00 | 176.1 | 100% | 176.1 | 633.2254 | City of Palm Bay | N/A | Boundary Canal Phase II Stormwater Improvement | Not provided. | On-line Retention BMPs | Completed | 2014 |  |  | A | 633 | Not provided | Not provided | Not provided | Not provided | N/A | Structural | 2013 | Central Indian River Lagoon | Not provided | Not provided | Not provided | Table 5 & TA | yes | 200 | 2500
6049 | Agricultural Lands | Central IRL | A | IR12-21 | 0.56 | 0.48 | 0.4331 | 4.0016 | 0.55945 | 1.7331 | 0.2423 | 2430 | Ornamentals | PB-06 | Boundary Canal Phase II, Stormwater Improvement | Retention | 1,633.0 | 100% | 1,633.00 | 176.1 | 100% | 176.1 | 633.2254 | City of Palm Bay | N/A | Boundary Canal Phase II Stormwater Improvement | Not provided. | On-line Retention BMPs | Completed | 2014 |  |  | A | 633 | Not provided | Not provided | Not provided | Not provided | N/A | Structural | 2013 | Central Indian River Lagoon | Not provided | Not provided | Not provided | Table 5 & TA | yes | 177.3671 | 1752.7081
6050 | Natural Lands | Central IRL | A | IR12-21 | 0.56 | 0.48 | 0.17061 | 4.0016 | 0.55945 | 0.6827 | 0.095446 | 4340 | Hardwood Conifer Mixed | PB-06 | Boundary Canal Phase II, Stormwater Improvement | Retention | 1,633.0 | 100% | 1,633.00 | 176.1 | 100% | 176.1 | 633.2254 | City of Palm Bay | N/A | Boundary Canal Phase II Stormwater Improvement | Not provided. | On-line Retention BMPs | Completed | 2014 |  |  | A | 633 | Not provided | Not provided | Not provided | Not provided | N/A | Structural | 2013 | Central Indian River Lagoon | Not provided | Not provided | Not provided | Table 5 & TA | yes | 143.5507 | 690.4261
6051 | Natural Lands | Central IRL | A | IR12-21 | 0.56 | 0.48 | 0.61776 | 4.1544 | 0.47821 | 2.5665 | 0.29542 | 4110 | Pine flatwoods | PB-06 | Boundary Canal Phase II, Stormwater Improvement | Retention | 1,633.0 | 100% | 1,633.00 | 176.1 | 100% | 176.1 | 633.2254 | City of Palm Bay | N/A | Boundary Canal Phase II Stormwater Improvement | Not provided. | On-line Retention BMPs | Completed | 2014 |  |  | A | 633 | Not provided | Not provided | Not provided | Not provided | N/A | Structural | 2013 | Central Indian River Lagoon | Not provided | Not provided | Not provided | Table 5 & TA | yes | 200 | 2500
6052 | Natural Lands | Central IRL | A | IR12-21 | 0.56 | 0.48 | 0.61776 | 5.4108 | 0.74111 | 3.3426 | 0.45783 | 3200 | Shrub and Brushland | PB-06 | Boundary Canal Phase II, Stormwater Improvement | Retention | 1,633.0 | 100% | 1,633.00 | 176.1 | 100% | 176.1 | 633.2254 | City of Palm Bay | N/A | Boundary Canal Phase II Stormwater Improvement | Not provided. | On-line Retention BMPs | Completed | 2014 |  |  | A | 633 | Not provided | Not provided | Not provided | Not provided | N/A | Structural | 2013 | Central Indian River Lagoon | Not provided | Not provided | Not provided | Table 5 & TA | yes | 200 | 2500
6053 | Natural Lands | Central IRL | A | IR12-21 | 0.56 | 0.48 | 0.0067773 | 3.9917 | 0.49616 | 0.027053 | 0.0033626 | 3200 | Shrub and Brushland | PB-06 | Boundary Canal Phase II, Stormwater Improvement | Retention | 1,633.0 | 100% | 1,633.00 | 176.1 | 100% | 176.1 | 633.2254 | City of Palm Bay | N/A | Boundary Canal Phase II Stormwater Improvement | Not provided. | On-line Retention BMPs | Completed | 2014 |  |  | A | 633 | Not provided | Not provided | Not provided | Not provided | N/A | Structural | 2013 | Central Indian River Lagoon | Not provided | Not provided | Not provided | Table 5 & TA | yes | 29.4781 | 27.4268
6054 | Agricultural Lands | Central IRL | A | IR12-21 | 0.56 | 0.48 | 0.26619 | 3.9917 | 0.49616 | 1.0626 | 0.13207 | 3300 | Mixed Rangeland | PB-06 | Boundary Canal Phase II, Stormwater Improvement | Retention | 1,633.0 | 100% | 1,633.00 | 176.1 | 100% | 176.1 | 633.2254 | City of Palm Bay | N/A | Boundary Canal Phase II Stormwater Improvement | Not provided. | On-line Retention BMPs | Completed | 2014 |  |  | A | 633 | Not provided | Not provided | Not provided | Not provided | N/A | Structural | 2013 | Central Indian River Lagoon | Not provided | Not provided | Not provided | Table 5 & TA | yes | 156.1012 | 1077.2288
6055 | Natural Lands | Central IRL | A | IR12-21 | 0.56 | 0.48 | 0.3448 | 3.9917 | 0.49616 | 1.3763 | 0.17107 | 4110 | Pine flatwoods | PB-06 | Boundary Canal Phase II, Stormwater Improvement | Retention | 1,633.0 | 100% | 1,633.00 | 176.1 | 100% | 176.1 | 633.2254 | City of Palm Bay | N/A | Boundary Canal Phase II Stormwater Improvement | Not provided. | On-line Retention BMPs | Completed | 2014 |  |  | A | 633 | Not provided | Not provided | Not provided | Not provided | N/A | Structural | 2013 | Central Indian River Lagoon | Not provided | Not provided | Not provided | Table 5 & TA | yes | 158.2979 | 1395.3444
6056 | Natural Lands | Central IRL | A | IR12-21 | 0.56 | 0.48 | 0.33499 | 4.3124 | 0.42212 | 1.4446 | 0.14141 | 3200 | Shrub and Brushland | PB-06 | Boundary Canal Phase II, Stormwater Improvement | Retention | 1,633.0 | 100% | 1,633.00 | 176.1 | 100% | 176.1 | 633.2254 | City of Palm Bay | N/A | Boundary Canal Phase II Stormwater Improvement | Not provided. | On-line Retention BMPs | Completed | 2014 |  |  | A | 633 | Not provided | Not provided | Not provided | Not provided | N/A | Structural | 2013 | Central Indian River Lagoon | Not provided | Not provided | Not provided | Table 5 & TA | yes | 164.5018 | 1355.6569
6057 | Natural Lands | Central IRL | A | IR12-21 | 0.56 | 0.48 | 0.28277 | 4.3124 | 0.42212 | 1.2194 | 0.11936 | 4110 | Pine flatwoods | PB-06 | Boundary Canal Phase II, Stormwater Improvement | Retention | 1,633.0 | 100% | 1,633.00 | 176.1 | 100% | 176.1 | 633.2254 | City of Palm Bay | N/A | Boundary Canal Phase II Stormwater Improvement | Not provided. | On-line Retention BMPs | Completed | 2014 |  |  | A | 633 | Not provided | Not provided | Not provided | Not provided | N/A | Structural | 2013 | Central Indian River Lagoon | Not provided | Not provided | Not provided | Table 5 & TA | yes | 166.7166 | 1144.3431
6058 | Natural Lands | Central IRL | A | IR12-21 | 0.56 | 0.48 | 0.15851 | 5.8873 | 0.64 | 0.93319 | 0.10144 | 3200 | Shrub and Brushland | PB-06 | Boundary Canal Phase II, Stormwater Improvement | Retention | 1,633.0 | 100% | 1,633.00 | 176.1 | 100% | 176.1 | 633.2254 | City of Palm Bay | N/A | Boundary Canal Phase II Stormwater Improvement | Not provided. | On-line Retention BMPs | Completed | 2014 |  |  | A | 633 | Not provided | Not provided | Not provided | Not provided | N/A | Structural | 2013 | Central Indian River Lagoon | Not provided | Not provided | Not provided | Table 5 & TA | yes | 132.842 | 641.4604
6059 | Natural Lands | Central IRL | A | IR12-21 | 0.56 | 0.48 | 0.45926 | 5.8873 | 0.64 | 2.7038 | 0.29392 | 4110 | Pine flatwoods | PB-06 | Boundary Canal Phase II, Stormwater Improvement | Retention | 1,633.0 | 100% | 1,633.00 | 176.1 | 100% | 176.1 | 633.2254 | City of Palm Bay | N/A | Boundary Canal Phase II Stormwater Improvement | Not provided. | On-line Retention BMPs | Completed | 2014 |  |  | A | 633 | Not provided | Not provided | Not provided | Not provided | N/A | Structural | 2013 | Central Indian River Lagoon | Not provided | Not provided | Not provided | Table 5 & TA | yes | 171.0961 | 1858.5396
6060 | Agricultural Lands | Central IRL | A | IR12-21 | 0.56 | 0.48 | 0.23386 | 4.5534 | 0.60134 | 1.0649 | 0.14063 | 2430 | Ornamentals | PB-06 | Boundary Canal Phase II, Stormwater Improvement | Retention | 1,633.0 | 100% | 1,633.00 | 176.1 | 100% | 176.1 | 633.2254 | City of Palm Bay | N/A | Boundary Canal Phase II Stormwater Improvement | Not provided. | On-line Retention BMPs | Completed | 2014 |  |  | A | 633 | Not provided | Not provided | Not provided | Not provided | N/A | Structural | 2013 | Central Indian River Lagoon | Not provided | Not provided | Not provided | Table 5 & TA | yes | 137.8829 | 946.4119
6061 | Natural Lands | Central IRL | A | IR12-21 | 0.56 | 0.48 | 0.35984 | 4.5534 | 0.60134 | 1.6385 | 0.21639 | 3200 | Shrub and Brushland | PB-06 | Boundary Canal Phase II, Stormwater Improvement | Retention | 1,633.0 | 100% | 1,633.00 | 176.1 | 100% | 176.1 | 633.2254 | City of Palm Bay | N/A | Boundary Canal Phase II Stormwater Improvement | Not provided. | On-line Retention BMPs | Completed | 2014 |  |  | A | 633 | Not provided | Not provided | Not provided | Not provided | N/A | Structural | 2013 | Central Indian River Lagoon | Not provided | Not provided | Not provided | Table 5 & TA | yes | 156.0175 | 1456.211
6062 | Natural Lands | Central IRL | A | IR12-21 | 0.56 | 0.48 | 0.024062 | 4.5534 | 0.60134 | 0.10957 | 0.01447 | 4110 | Pine flatwoods | PB-06 | Boundary Canal Phase II, Stormwater Improvement | Retention | 1,633.0 | 100% | 1,633.00 | 176.1 | 100% | 176.1 | 633.2254 | City of Palm Bay | N/A | Boundary Canal Phase II Stormwater Improvement | Not provided. | On-line Retention BMPs | Completed | 2014 |  |  | A | 633 | Not provided | Not provided | Not provided | Not provided | N/A | Structural | 2013 | Central Indian River Lagoon | Not provided | Not provided | Not provided | Table 5 & TA | yes | 69.8543 | 97.3772
6063 | City of Palm Bay | Central IRL | A | IR12-21 | 0.56 | 0.48 | 3.2352e-05 | 9.2207 | 1.3438 | 0.00029831 | 4.3474e-05 | 1200 | Residential, Medium Density-Two-five dwellingunits per acre | PB-06 | Boundary Canal Phase II, Stormwater Improvement | Retention | 1,633.0 | 100% | 1,633.00 | 176.1 | 100% | 176.1 | 633.2254 | City of Palm Bay | N/A | Boundary Canal Phase II Stormwater Improvement | Not provided. | On-line Retention BMPs | Completed | 2014 |  |  | A | 633 | Not provided | Not provided | Not provided | Not provided | N/A | Structural | 2013 | Central Indian River Lagoon | Not provided | Not provided | Not provided | Table 5 & TA | yes | 100.0138 | 0.13093
6064 | City of Palm Bay | Central IRL | A | IR12-21 | 0.56 | 0.48 | 0.15733 | 9.2207 | 1.3438 | 1.4506 | 0.21141 | 1740 | Medical and Health Care | PB-06 | Boundary Canal Phase II, Stormwater Improvement | Retention | 1,633.0 | 100% | 1,633.00 | 176.1 | 100% | 176.1 | 633.2254 | City of Palm Bay | N/A | Boundary Canal Phase II Stormwater Improvement | Not provided. | On-line Retention BMPs | Completed | 2014 |  |  | A | 633 | Not provided | Not provided | Not provided | Not provided | N/A | Structural | 2013 | Central Indian River Lagoon | Not provided | Not provided | Not provided | Table 5 & TA | yes | 125.4712 | 636.6732
6065 | Natural Lands | Central IRL | A | IR12-21 | 0.56 | 0.48 | 0.61776 | 6.8932 | 0.68273 | 4.2584 | 0.42176 | 6460 | Mixed scrub-shrub wetland | PB-06 | Boundary Canal Phase II, Stormwater Improvement | Retention | 1,633.0 | 100% | 1,633.00 | 176.1 | 100% | 176.1 | 633.2254 | City of Palm Bay | N/A | Boundary Canal Phase II Stormwater Improvement | Not provided. | On-line Retention BMPs | Completed | 2014 |  |  | A | 633 | Not provided | Not provided | Not provided | Not provided | N/A | Structural | 2013 | Central Indian River Lagoon | Not provided | Not provided | Not provided | Table 5 & TA | yes | 200 | 2500
6066 | City of Palm Bay | Central IRL | A | IR12-21 | 0.56 | 0.48 | 0.037584 | 6.149 | 0.87802 | 0.23111 | 0.033 | 1300 | Residential, High Density | PB-06 | Boundary Canal Phase II, Stormwater Improvement | Retention | 1,633.0 | 100% | 1,633.00 | 176.1 | 100% | 176.1 | 633.2254 | City of Palm Bay | N/A | Boundary Canal Phase II Stormwater Improvement | Not provided. | On-line Retention BMPs | Completed | 2014 |  |  | A | 633 | Not provided | Not provided | Not provided | Not provided | N/A | Structural | 2013 | Central Indian River Lagoon | Not provided | Not provided | Not provided | Table 5 & TA | yes | 76.2287 | 152.0982
6067 | Natural Lands | Central IRL | A | IR12-21 | 0.56 | 0.48 | 0.37206 | 6.149 | 0.87802 | 2.2878 | 0.32667 | 4130 | Sand pine | PB-06 | Boundary Canal Phase II, Stormwater Improvement | Retention | 1,633.0 | 100% | 1,633.00 | 176.1 | 100% | 176.1 | 633.2254 | City of Palm Bay | N/A | Boundary Canal Phase II Stormwater Improvement | Not provided. | On-line Retention BMPs | Completed | 2014 |  |  | A | 633 | Not provided | Not provided | Not provided | Not provided | N/A | Structural | 2013 | Central Indian River Lagoon | Not provided | Not provided | Not provided | Table 5 & TA | yes | 174.2704 | 1505.6656
6068 | City of Palm Bay | Central IRL | A | IR12-21 | 0.56 | 0.48 | 0.20812 | 6.149 | 0.87802 | 1.2797 | 0.18273 | 1740 | Medical and Health Care | PB-06 | Boundary Canal Phase II, Stormwater Improvement | Retention | 1,633.0 | 100% | 1,633.00 | 176.1 | 100% | 176.1 | 633.2254 | City of Palm Bay | N/A | Boundary Canal Phase II Stormwater Improvement | Not provided. | On-line Retention BMPs | Completed | 2014 |  |  | A | 633 | Not provided | Not provided | Not provided | Not provided | N/A | Structural | 2013 | Central Indian River Lagoon | Not provided | Not provided | Not provided | Table 5 & TA | yes | 132.6149 | 842.2362
6069 | Natural Lands | Central IRL | A | IR12-21 | 0.56 | 0.48 | 0.61776 | 4.7522 | 0.57987 | 2.9357 | 0.35823 | 3200 | Shrub and Brushland | PB-06 | Boundary Canal Phase II, Stormwater Improvement | Retention | 1,633.0 | 100% | 1,633.00 | 176.1 | 100% | 176.1 | 633.2254 | City of Palm Bay | N/A | Boundary Canal Phase II Stormwater Improvement | Not provided. | On-line Retention BMPs | Completed | 2014 |  |  | A | 633 | Not provided | Not provided | Not provided | Not provided | N/A | Structural | 2013 | Central Indian River Lagoon | Not provided | Not provided | Not provided | Table 5 & TA | yes | 200 | 2500
6070 | Natural Lands | Central IRL | A | IR12-21 | 0.56 | 0.48 | 0.254 | 4.0982 | 0.43542 | 1.0409 | 0.1106 | 3100 | Herbaceous Dry Prairie | PB-06 | Boundary Canal Phase II, Stormwater Improvement | Retention | 1,633.0 | 100% | 1,633.00 | 176.1 | 100% | 176.1 | 633.2254 | City of Palm Bay | N/A | Boundary Canal Phase II Stormwater Improvement | Not provided. | On-line Retention BMPs | Completed | 2014 |  |  | A | 633 | Not provided | Not provided | Not provided | Not provided | N/A | Structural | 2013 | Central Indian River Lagoon | Not provided | Not provided | Not provided | Table 5 & TA | yes | 144.6856 | 1027.904
6071 | Natural Lands | Central IRL | A | IR12-21 | 0.56 | 0.48 | 0.3553 | 4.0982 | 0.43542 | 1.4561 | 0.15471 | 4340 | Hardwood Conifer Mixed | PB-06 | Boundary Canal Phase II, Stormwater Improvement | Retention | 1,633.0 | 100% | 1,633.00 | 176.1 | 100% | 176.1 | 633.2254 | City of Palm Bay | N/A | Boundary Canal Phase II Stormwater Improvement | Not provided. | On-line Retention BMPs | Completed | 2014 |  |  | A | 633 | Not provided | Not provided | Not provided | Not provided | N/A | Structural | 2013 | Central Indian River Lagoon | Not provided | Not provided | Not provided | Table 5 & TA | yes | 158.1545 | 1437.8439
6072 | Natural Lands | Central IRL | A | IR12-21 | 0.56 | 0.48 | 0.0083836 | 4.0982 | 0.43542 | 0.034358 | 0.0036504 | 5300 | Reservoirs | PB-06 | Boundary Canal Phase II, Stormwater Improvement | Retention | 1,633.0 | 100% | 1,633.00 | 176.1 | 100% | 176.1 | 633.2254 | City of Palm Bay | N/A | Boundary Canal Phase II Stormwater Improvement | Not provided. | On-line Retention BMPs | Completed | 2014 |  |  | A | 633 | Not provided | Not provided | Not provided | Not provided | N/A | Structural | 2013 | Central Indian River Lagoon | Not provided | Not provided | Not provided | Table 5 & TA | yes | 31.8965 | 33.9272
6073 | Natural Lands | Central IRL | A | IR12-21 | 0.56 | 0.48 | 8.0268e-05 | 4.0982 | 0.43542 | 0.00032895 | 3.495e-05 | 4130 | Sand pine | PB-06 | Boundary Canal Phase II, Stormwater Improvement | Retention | 1,633.0 | 100% | 1,633.00 | 176.1 | 100% | 176.1 | 633.2254 | City of Palm Bay | N/A | Boundary Canal Phase II Stormwater Improvement | Not provided. | On-line Retention BMPs | Completed | 2014 |  |  | A | 633 | Not provided | Not provided | Not provided | Not provided | N/A | Structural | 2013 | Central Indian River Lagoon | Not provided | Not provided | Not provided | Table 5 & TA | yes | 3.3502 | 0.32483
6074 | Natural Lands | Central IRL | A | IR12-21 | 0.56 | 0.48 | 0.60533 | 5.9444 | 0.74032 | 3.5983 | 0.44814 | 3200 | Shrub and Brushland | PB-06 | Boundary Canal Phase II, Stormwater Improvement | Retention | 1,633.0 | 100% | 1,633.00 | 176.1 | 100% | 176.1 | 633.2254 | City of Palm Bay | N/A | Boundary Canal Phase II Stormwater Improvement | Not provided. | On-line Retention BMPs | Completed | 2014 |  |  | A | 633 | Not provided | Not provided | Not provided | Not provided | N/A | Structural | 2013 | Central Indian River Lagoon | Not provided | Not provided | Not provided | Table 5 & TA | yes | 197.2142 | 2449.6927
6075 | Natural Lands | Central IRL | A | IR12-21 | 0.56 | 0.48 | 0.012431 | 5.9444 | 0.74032 | 0.073896 | 0.0092031 | 6430 | Wet prairies | PB-06 | Boundary Canal Phase II, Stormwater Improvement | Retention | 1,633.0 | 100% | 1,633.00 | 176.1 | 100% | 176.1 | 633.2254 | City of Palm Bay | N/A | Boundary Canal Phase II Stormwater Improvement | Not provided. | On-line Retention BMPs | Completed | 2014 |  |  | A | 633 | Not provided | Not provided | Not provided | Not provided | N/A | Structural | 2013 | Central Indian River Lagoon | Not provided | Not provided | Not provided | Table 5 & TA | yes | 71.2019 | 50.3073
6076 | Natural Lands | Central IRL | A | IR12-21 | 0.56 | 0.48 | 0.61776 | 5.5438 | 0.75941 | 3.4248 | 0.46914 | 3200 | Shrub and Brushland | PB-06 | Boundary Canal Phase II, Stormwater Improvement | Retention | 1,633.0 | 100% | 1,633.00 | 176.1 | 100% | 176.1 | 633.2254 | City of Palm Bay | N/A | Boundary Canal Phase II Stormwater Improvement | Not provided. | On-line Retention BMPs | Completed | 2014 |  |  | A | 633 | Not provided | Not provided | Not provided | Not provided | N/A | Structural | 2013 | Central Indian River Lagoon | Not provided | Not provided | Not provided | Table 5 & TA | yes | 200 | 2500
6077 | Natural Lands | Central IRL | A | IR12-21 | 0.56 | 0.48 | 0.056862 | 8.0448 | 1.0343 | 0.45744 | 0.058811 | 4110 | Pine flatwoods | PB-06 | Boundary Canal Phase II, Stormwater Improvement | Retention | 1,633.0 | 100% | 1,633.00 | 176.1 | 100% | 176.1 | 633.2254 | City of Palm Bay | N/A | Boundary Canal Phase II Stormwater Improvement | Not provided. | On-line Retention BMPs | Completed | 2014 |  |  | A | 633 | Not provided | Not provided | Not provided | Not provided | N/A | Structural | 2013 | Central Indian River Lagoon | Not provided | Not provided | Not provided | Table 5 & TA | yes | 136.0864 | 230.1139
6078 | Natural Lands | Central IRL | A | IR12-21 | 0.56 | 0.48 | 0.21141 | 4.2101 | 0.30751 | 0.89006 | 0.065009 | 3200 | Shrub and Brushland | PB-06 | Boundary Canal Phase II, Stormwater Improvement | Retention | 1,633.0 | 100% | 1,633.00 | 176.1 | 100% | 176.1 | 633.2254 | City of Palm Bay | N/A | Boundary Canal Phase II Stormwater Improvement | Not provided. | On-line Retention BMPs | Completed | 2014 |  |  | A | 633 | Not provided | Not provided | Not provided | Not provided | N/A | Structural | 2013 | Central Indian River Lagoon | Not provided | Not provided | Not provided | Table 5 & TA | yes | 171.3701 | 855.5367
6079 | Natural Lands | Central IRL | A | IR12-21 | 0.56 | 0.48 | 0.34379 | 4.2101 | 0.30751 | 1.4474 | 0.10572 | 4110 | Pine flatwoods | PB-06 | Boundary Canal Phase II, Stormwater Improvement | Retention | 1,633.0 | 100% | 1,633.00 | 176.1 | 100% | 176.1 | 633.2254 | City of Palm Bay | N/A | Boundary Canal Phase II Stormwater Improvement | Not provided. | On-line Retention BMPs | Completed | 2014 |  |  | A | 633 | Not provided | Not provided | Not provided | Not provided | N/A | Structural | 2013 | Central Indian River Lagoon | Not provided | Not provided | Not provided | Table 5 & TA | yes | 162.9426 | 1391.2622
6080 | Agricultural Lands | Central IRL | A | IR12-21 | 0.56 | 0.48 | 0.027416 | 6.9783 | 0.69655 | 0.19132 | 0.019096 | 3300 | Mixed Rangeland | PB-06 | Boundary Canal Phase II, Stormwater Improvement | Retention | 1,633.0 | 100% | 1,633.00 | 176.1 | 100% | 176.1 | 633.2254 | City of Palm Bay | N/A | Boundary Canal Phase II Stormwater Improvement | Not provided. | On-line Retention BMPs | Completed | 2014 |  |  | A | 633 | Not provided | Not provided | Not provided | Not provided | N/A | Structural | 2013 | Central Indian River Lagoon | Not provided | Not provided | Not provided | Table 5 & TA | yes | 52.6582 | 110.9484
6081 | Natural Lands | Central IRL | A | IR12-21 | 0.56 | 0.48 | 0.59035 | 6.9783 | 0.69655 | 4.1196 | 0.4112 | 6410 | Freshwater marshes | PB-06 | Boundary Canal Phase II, Stormwater Improvement | Retention | 1,633.0 | 100% | 1,633.00 | 176.1 | 100% | 176.1 | 633.2254 | City of Palm Bay | N/A | Boundary Canal Phase II Stormwater Improvement | Not provided. | On-line Retention BMPs | Completed | 2014 |  |  | A | 633 | Not provided | Not provided | Not provided | Not provided | N/A | Structural | 2013 | Central Indian River Lagoon | Not provided | Not provided | Not provided | Table 5 & TA | yes | 191.1675 | 2389.0516
6082 | Natural Lands | Central IRL | A | IR12-21 | 0.56 | 0.48 | 0.61776 | 5.6714 | 0.51594 | 3.5036 | 0.31873 | 6410 | Freshwater marshes | PB-06 | Boundary Canal Phase II, Stormwater Improvement | Retention | 1,633.0 | 100% | 1,633.00 | 176.1 | 100% | 176.1 | 633.2254 | City of Palm Bay | N/A | Boundary Canal Phase II Stormwater Improvement | Not provided. | On-line Retention BMPs | Completed | 2014 |  |  | A | 633 | Not provided | Not provided | Not provided | Not provided | N/A | Structural | 2013 | Central Indian River Lagoon | Not provided | Not provided | Not provided | Table 5 & TA | yes | 200 | 2500
6083 | Natural Lands | Central IRL | A | IR12-21 | 0.56 | 0.48 | 0.61776 | 4.6986 | 0.6254 | 2.9026 | 0.38635 | 3200 | Shrub and Brushland | PB-06 | Boundary Canal Phase II, Stormwater Improvement | Retention | 1,633.0 | 100% | 1,633.00 | 176.1 | 100% | 176.1 | 633.2254 | City of Palm Bay | N/A | Boundary Canal Phase II Stormwater Improvement | Not provided. | On-line Retention BMPs | Completed | 2014 |  |  | A | 633 | Not provided | Not provided | Not provided | Not provided | N/A | Structural | 2013 | Central Indian River Lagoon | Not provided | Not provided | Not provided | Table 5 & TA | yes | 200 | 2500
6084 | Natural Lands | Central IRL | A | IR12-21 | 0.56 | 0.48 | 0.61776 | 3.9815 | 0.45508 | 2.4597 | 0.28113 | 4110 | Pine flatwoods | PB-06 | Boundary Canal Phase II, Stormwater Improvement | Retention | 1,633.0 | 100% | 1,633.00 | 176.1 | 100% | 176.1 | 633.2254 | City of Palm Bay | N/A | Boundary Canal Phase II Stormwater Improvement | Not provided. | On-line Retention BMPs | Completed | 2014 |  |  | A | 633 | Not provided | Not provided | Not provided | Not provided | N/A | Structural | 2013 | Central Indian River Lagoon | Not provided | Not provided | Not provided | Table 5 & TA | yes | 200 | 2500
6085 | Natural Lands | Central IRL | A | IR12-21 | 0.56 | 0.48 | 0.16238 | 5.3428 | 0.63915 | 0.86758 | 0.10379 | 3200 | Shrub and Brushland | PB-06 | Boundary Canal Phase II, Stormwater Improvement | Retention | 1,633.0 | 100% | 1,633.00 | 176.1 | 100% | 176.1 | 633.2254 | City of Palm Bay | N/A | Boundary Canal Phase II Stormwater Improvement | Not provided. | On-line Retention BMPs | Completed | 2014 |  |  | A | 633 | Not provided | Not provided | Not provided | Not provided | N/A | Structural | 2013 | Central Indian River Lagoon | Not provided | Not provided | Not provided | Table 5 & TA | yes | 125.6794 | 657.1445
6086 | Agricultural Lands | Central IRL | A | IR12-21 | 0.56 | 0.48 | 0.21403 | 5.3428 | 0.63915 | 1.1435 | 0.1368 | 3300 | Mixed Rangeland | PB-06 | Boundary Canal Phase II, Stormwater Improvement | Retention | 1,633.0 | 100% | 1,633.00 | 176.1 | 100% | 176.1 | 633.2254 | City of Palm Bay | N/A | Boundary Canal Phase II Stormwater Improvement | Not provided. | On-line Retention BMPs | Completed | 2014 |  |  | A | 633 | Not provided | Not provided | Not provided | Not provided | N/A | Structural | 2013 | Central Indian River Lagoon | Not provided | Not provided | Not provided | Table 5 & TA | yes | 148.4747 | 866.1548
6087 | Natural Lands | Central IRL | A | IR12-21 | 0.56 | 0.48 | 0.24135 | 5.3428 | 0.63915 | 1.2895 | 0.15426 | 6430 | Wet prairies | PB-06 | Boundary Canal Phase II, Stormwater Improvement | Retention | 1,633.0 | 100% | 1,633.00 | 176.1 | 100% | 176.1 | 633.2254 | City of Palm Bay | N/A | Boundary Canal Phase II Stormwater Improvement | Not provided. | On-line Retention BMPs | Completed | 2014 |  |  | A | 633 | Not provided | Not provided | Not provided | Not provided | N/A | Structural | 2013 | Central Indian River Lagoon | Not provided | Not provided | Not provided | Table 5 & TA | yes | 120.9511 | 976.7007
6088 | Natural Lands | Central IRL | A | IR12-21 | 0.56 | 0.48 | 0.0012842 | 6.0387 | 0.83472 | 0.007755 | 0.001072 | 4130 | Sand pine | PB-06 | Boundary Canal Phase II, Stormwater Improvement | Retention | 1,633.0 | 100% | 1,633.00 | 176.1 | 100% | 176.1 | 633.2254 | City of Palm Bay | N/A | Boundary Canal Phase II Stormwater Improvement | Not provided. | On-line Retention BMPs | Completed | 2014 |  |  | A | 633 | Not provided | Not provided | Not provided | Not provided | N/A | Structural | 2013 | Central Indian River Lagoon | Not provided | Not provided | Not provided | Table 5 & TA | yes | 10.8349 | 5.1971