9232 | City of Rockledge | North IRL | B | IR8-11 | 0.36 | 0.48 | 0.058016 | 10.1343 | 1.503 | 0.58796 | 0.087199 | 1210 | Fixed Single Family Units | ROCK-24 | Huntington Lakes II | 140.4951 | City of Rockledge | Not provided | Huntington Lakes II | Project provides treatment to some of the basin that leads into ROCK-17. | Wet Detention Pond | Completed | 2016 | 41 | 72 | B | 134 | $900,000 | $15,000 | Not provided | Not provided | N/A | Structural | 2015 | North Indian River Lagoon | Not provided | Not provided | Not provided | Wet Detention Effciency Calculation and TA | yes | 79.2645 | 234.784
9233 | City of Rockledge | North IRL | B | IR8-11 | 0.36 | 0.48 | 0.17597 | 10.1343 | 1.503 | 1.7833 | 0.26448 | 1210 | Fixed Single Family Units | ROCK-24 | Huntington Lakes II | 140.4951 | City of Rockledge | Not provided | Huntington Lakes II | Project provides treatment to some of the basin that leads into ROCK-17. | Wet Detention Pond | Completed | 2016 | 41 | 72 | B | 134 | $900,000 | $15,000 | Not provided | Not provided | N/A | Structural | 2015 | North Indian River Lagoon | Not provided | Not provided | Not provided | Wet Detention Effciency Calculation and TA | yes | 108.6901 | 712.1176
9234 | City of Rockledge | North IRL | B | IR8-11 | 0.36 | 0.48 | 0.1642 | 10.1343 | 1.503 | 1.664 | 0.24679 | 1210 | Fixed Single Family Units | ROCK-24 | Huntington Lakes II | 140.4951 | City of Rockledge | Not provided | Huntington Lakes II | Project provides treatment to some of the basin that leads into ROCK-17. | Wet Detention Pond | Completed | 2016 | 41 | 72 | B | 134 | $900,000 | $15,000 | Not provided | Not provided | N/A | Structural | 2015 | North Indian River Lagoon | Not provided | Not provided | Not provided | Wet Detention Effciency Calculation and TA | yes | 105.5873 | 664.4815
9235 | City of Rockledge | North IRL | B | IR8-11 | 0.36 | 0.48 | 0.0044401 | 10.1343 | 1.503 | 0.044998 | 0.0066736 | 1210 | Fixed Single Family Units | ROCK-24 | Huntington Lakes II | 140.4951 | City of Rockledge | Not provided | Huntington Lakes II | Project provides treatment to some of the basin that leads into ROCK-17. | Wet Detention Pond | Completed | 2016 | 41 | 72 | B | 134 | $900,000 | $15,000 | Not provided | Not provided | N/A | Structural | 2015 | North Indian River Lagoon | Not provided | Not provided | Not provided | Wet Detention Effciency Calculation and TA | yes | 20.4429 | 17.9686
9236 | City of Rockledge | North IRL | B | IR8-11 | 0.36 | 0.48 | 0.0099841 | 10.1343 | 1.503 | 0.10118 | 0.015006 | 1210 | Fixed Single Family Units | ROCK-24 | Huntington Lakes II | 140.4951 | City of Rockledge | Not provided | Huntington Lakes II | Project provides treatment to some of the basin that leads into ROCK-17. | Wet Detention Pond | Completed | 2016 | 41 | 72 | B | 134 | $900,000 | $15,000 | Not provided | Not provided | N/A | Structural | 2015 | North Indian River Lagoon | Not provided | Not provided | Not provided | Wet Detention Effciency Calculation and TA | yes | 46.3866 | 40.4042
9237 | City of Rockledge | North IRL | B | IR8-11 | 0.36 | 0.48 | 0.0068977 | 10.1343 | 1.503 | 0.069904 | 0.010367 | 1210 | Fixed Single Family Units | ROCK-24 | Huntington Lakes II | 140.4951 | City of Rockledge | Not provided | Huntington Lakes II | Project provides treatment to some of the basin that leads into ROCK-17. | Wet Detention Pond | Completed | 2016 | 41 | 72 | B | 134 | $900,000 | $15,000 | Not provided | Not provided | N/A | Structural | 2015 | North Indian River Lagoon | Not provided | Not provided | Not provided | Wet Detention Effciency Calculation and TA | yes | 42.939 | 27.9142
9238 | City of Rockledge | North IRL | B | IR8-11 | 0.36 | 0.48 | 0.00018736 | 10.1343 | 1.503 | 0.0018988 | 0.0002816 | 1210 | Fixed Single Family Units | ROCK-24 | Huntington Lakes II | 140.4951 | City of Rockledge | Not provided | Huntington Lakes II | Project provides treatment to some of the basin that leads into ROCK-17. | Wet Detention Pond | Completed | 2016 | 41 | 72 | B | 134 | $900,000 | $15,000 | Not provided | Not provided | N/A | Structural | 2015 | North Indian River Lagoon | Not provided | Not provided | Not provided | Wet Detention Effciency Calculation and TA | yes | 3.6072 | 0.75821
9239 | Natural Lands | North IRL | B | IR8-11 | 0.36 | 0.48 | 0.17881 | 2.6799 | 0.17229 | 0.47919 | 0.030808 | 5300 | Reservoirs | ROCK-24 | Huntington Lakes II | 140.4951 | City of Rockledge | Not provided | Huntington Lakes II | Project provides treatment to some of the basin that leads into ROCK-17. | Wet Detention Pond | Completed | 2016 | 41 | 72 | B | 134 | $900,000 | $15,000 | Not provided | Not provided | N/A | Structural | 2015 | North Indian River Lagoon | Not provided | Not provided | Not provided | Wet Detention Effciency Calculation and TA | yes | 129.0709 | 723.6118
9240 | Natural Lands | North IRL | B | IR8-11 | 0.36 | 0.48 | 0.43896 | 2.6799 | 0.17229 | 1.1764 | 0.07563 | 6300 | Wetland Forested Mixed | ROCK-24 | Huntington Lakes II | 140.4951 | City of Rockledge | Not provided | Huntington Lakes II | Project provides treatment to some of the basin that leads into ROCK-17. | Wet Detention Pond | Completed | 2016 | 41 | 72 | B | 134 | $900,000 | $15,000 | Not provided | Not provided | N/A | Structural | 2015 | North Indian River Lagoon | Not provided | Not provided | Not provided | Wet Detention Effciency Calculation and TA | yes | 171.4032 | 1776.3882
9241 | Natural Lands | North IRL | B | IR8-11 | 0.36 | 0.48 | 0.61776 | 0 | 0 | 0 | 0 | 5300 | Reservoirs | ROCK-24 | Huntington Lakes II | 140.4951 | City of Rockledge | Not provided | Huntington Lakes II | Project provides treatment to some of the basin that leads into ROCK-17. | Wet Detention Pond | Completed | 2016 | 41 | 72 | B | 134 | $900,000 | $15,000 | Not provided | Not provided | N/A | Structural | 2015 | North Indian River Lagoon | Not provided | Not provided | Not provided | Wet Detention Effciency Calculation and TA | yes | 200 | 2500
9242 | City of Rockledge | North IRL | B | IR8-11 | 0.36 | 0.48 | 0.012066 | 9.2995 | 1.3426 | 0.11221 | 0.0162 | 1200 | Residential, Medium Density-Two-five dwellingunits per acre | ROCK-24 | Huntington Lakes II | 140.4951 | City of Rockledge | Not provided | Huntington Lakes II | Project provides treatment to some of the basin that leads into ROCK-17. | Wet Detention Pond | Completed | 2016 | 41 | 72 | B | 134 | $900,000 | $15,000 | Not provided | Not provided | N/A | Structural | 2015 | North Indian River Lagoon | Not provided | Not provided | Not provided | Wet Detention Effciency Calculation and TA | yes | 101.9598 | 48.8286
9243 | City of Rockledge | North IRL | B | IR8-11 | 0.36 | 0.48 | 0.18997 | 9.2995 | 1.3426 | 1.7666 | 0.25506 | 1210 | Fixed Single Family Units | ROCK-24 | Huntington Lakes II | 140.4951 | City of Rockledge | Not provided | Huntington Lakes II | Project provides treatment to some of the basin that leads into ROCK-17. | Wet Detention Pond | Completed | 2016 | 41 | 72 | B | 134 | $900,000 | $15,000 | Not provided | Not provided | N/A | Structural | 2015 | North Indian River Lagoon | Not provided | Not provided | Not provided | Wet Detention Effciency Calculation and TA | yes | 111.2215 | 768.7878
9244 | City of Rockledge | North IRL | B | IR8-11 | 0.36 | 0.48 | 0.023162 | 9.2995 | 1.3426 | 0.2154 | 0.031098 | 1210 | Fixed Single Family Units | ROCK-24 | Huntington Lakes II | 140.4951 | City of Rockledge | Not provided | Huntington Lakes II | Project provides treatment to some of the basin that leads into ROCK-17. | Wet Detention Pond | Completed | 2016 | 41 | 72 | B | 134 | $900,000 | $15,000 | Not provided | Not provided | N/A | Structural | 2015 | North Indian River Lagoon | Not provided | Not provided | Not provided | Wet Detention Effciency Calculation and TA | yes | 66.2428 | 93.7344
9245 | City of Rockledge | North IRL | B | IR8-11 | 0.36 | 0.48 | 0.15514 | 9.2995 | 1.3426 | 1.4427 | 0.20829 | 1210 | Fixed Single Family Units | ROCK-24 | Huntington Lakes II | 140.4951 | City of Rockledge | Not provided | Huntington Lakes II | Project provides treatment to some of the basin that leads into ROCK-17. | Wet Detention Pond | Completed | 2016 | 41 | 72 | B | 134 | $900,000 | $15,000 | Not provided | Not provided | N/A | Structural | 2015 | North Indian River Lagoon | Not provided | Not provided | Not provided | Wet Detention Effciency Calculation and TA | yes | 101.6758 | 627.8137
9246 | City of Rockledge | North IRL | B | IR8-11 | 0.36 | 0.48 | 0.23743 | 9.2995 | 1.3426 | 2.208 | 0.31877 | 1720 | Religious | ROCK-24 | Huntington Lakes II | 140.4951 | City of Rockledge | Not provided | Huntington Lakes II | Project provides treatment to some of the basin that leads into ROCK-17. | Wet Detention Pond | Completed | 2016 | 41 | 72 | B | 134 | $900,000 | $15,000 | Not provided | Not provided | N/A | Structural | 2015 | North Indian River Lagoon | Not provided | Not provided | Not provided | Wet Detention Effciency Calculation and TA | yes | 138.4483 | 960.8356
9247 | City of Rockledge | North IRL | B | IR8-11 | 0.36 | 0.48 | 0.020534 | 10.1136 | 1.5 | 0.20767 | 0.030801 | 1200 | Residential, Medium Density-Two-five dwellingunits per acre | ROCK-24 | Huntington Lakes II | 140.4951 | City of Rockledge | Not provided | Huntington Lakes II | Project provides treatment to some of the basin that leads into ROCK-17. | Wet Detention Pond | Completed | 2016 | 41 | 72 | B | 134 | $900,000 | $15,000 | Not provided | Not provided | N/A | Structural | 2015 | North Indian River Lagoon | Not provided | Not provided | Not provided | Wet Detention Effciency Calculation and TA | yes | 56.7339 | 83.0973
9248 | City of Rockledge | North IRL | B | IR8-11 | 0.36 | 0.48 | 0.1891 | 10.1136 | 1.5 | 1.9125 | 0.28365 | 1210 | Fixed Single Family Units | ROCK-24 | Huntington Lakes II | 140.4951 | City of Rockledge | Not provided | Huntington Lakes II | Project provides treatment to some of the basin that leads into ROCK-17. | Wet Detention Pond | Completed | 2016 | 41 | 72 | B | 134 | $900,000 | $15,000 | Not provided | Not provided | N/A | Structural | 2015 | North Indian River Lagoon | Not provided | Not provided | Not provided | Wet Detention Effciency Calculation and TA | yes | 114.9636 | 765.2552
9249 | City of Rockledge | North IRL | B | IR8-11 | 0.36 | 0.48 | 0.10511 | 10.1136 | 1.5 | 1.063 | 0.15766 | 1210 | Fixed Single Family Units | ROCK-24 | Huntington Lakes II | 140.4951 | City of Rockledge | Not provided | Huntington Lakes II | Project provides treatment to some of the basin that leads into ROCK-17. | Wet Detention Pond | Completed | 2016 | 41 | 72 | B | 134 | $900,000 | $15,000 | Not provided | Not provided | N/A | Structural | 2015 | North Indian River Lagoon | Not provided | Not provided | Not provided | Wet Detention Effciency Calculation and TA | yes | 97.3709 | 425.3501
9250 | City of Rockledge | North IRL | B | IR8-11 | 0.36 | 0.48 | 0.16072 | 10.1343 | 1.503 | 1.6287 | 0.24156 | 1200 | Residential, Medium Density-Two-five dwellingunits per acre | ROCK-24 | Huntington Lakes II | 140.4951 | City of Rockledge | Not provided | Huntington Lakes II | Project provides treatment to some of the basin that leads into ROCK-17. | Wet Detention Pond | Completed | 2016 | 41 | 72 | B | 134 | $900,000 | $15,000 | Not provided | Not provided | N/A | Structural | 2015 | North Indian River Lagoon | Not provided | Not provided | Not provided | Wet Detention Effciency Calculation and TA | yes | 126.1733 | 650.3942
9251 | City of Rockledge | North IRL | B | IR8-11 | 0.36 | 0.48 | 0.012719 | 10.1343 | 1.503 | 0.1289 | 0.019117 | 1210 | Fixed Single Family Units | ROCK-24 | Huntington Lakes II | 140.4951 | City of Rockledge | Not provided | Huntington Lakes II | Project provides treatment to some of the basin that leads into ROCK-17. | Wet Detention Pond | Completed | 2016 | 41 | 72 | B | 134 | $900,000 | $15,000 | Not provided | Not provided | N/A | Structural | 2015 | North Indian River Lagoon | Not provided | Not provided | Not provided | Wet Detention Effciency Calculation and TA | yes | 28.9827 | 51.4738
9252 | City of Rockledge | North IRL | B | IR8-11 | 0.36 | 0.48 | 0.033685 | 10.1343 | 1.503 | 0.34138 | 0.050629 | 1210 | Fixed Single Family Units | ROCK-24 | Huntington Lakes II | 140.4951 | City of Rockledge | Not provided | Huntington Lakes II | Project provides treatment to some of the basin that leads into ROCK-17. | Wet Detention Pond | Completed | 2016 | 41 | 72 | B | 134 | $900,000 | $15,000 | Not provided | Not provided | N/A | Structural | 2015 | North Indian River Lagoon | Not provided | Not provided | Not provided | Wet Detention Effciency Calculation and TA | yes | 54.5557 | 136.3195
9253 | City of Rockledge | North IRL | B | IR8-11 | 0.36 | 0.48 | 0.036272 | 10.1343 | 1.503 | 0.36759 | 0.054516 | 1210 | Fixed Single Family Units | ROCK-24 | Huntington Lakes II | 140.4951 | City of Rockledge | Not provided | Huntington Lakes II | Project provides treatment to some of the basin that leads into ROCK-17. | Wet Detention Pond | Completed | 2016 | 41 | 72 | B | 134 | $900,000 | $15,000 | Not provided | Not provided | N/A | Structural | 2015 | North Indian River Lagoon | Not provided | Not provided | Not provided | Wet Detention Effciency Calculation and TA | yes | 55.5678 | 146.7859
9254 | City of Rockledge | North IRL | B | IR8-11 | 0.36 | 0.48 | 0.15835 | 10.1343 | 1.503 | 1.6048 | 0.238 | 1210 | Fixed Single Family Units | ROCK-24 | Huntington Lakes II | 140.4951 | City of Rockledge | Not provided | Huntington Lakes II | Project provides treatment to some of the basin that leads into ROCK-17. | Wet Detention Pond | Completed | 2016 | 41 | 72 | B | 134 | $900,000 | $15,000 | Not provided | Not provided | N/A | Structural | 2015 | North Indian River Lagoon | Not provided | Not provided | Not provided | Wet Detention Effciency Calculation and TA | yes | 102.8713 | 640.8241
9255 | City of Rockledge | North IRL | B | IR8-11 | 0.36 | 0.48 | 0.17504 | 10.1343 | 1.503 | 1.7739 | 0.26309 | 1210 | Fixed Single Family Units | ROCK-24 | Huntington Lakes II | 140.4951 | City of Rockledge | Not provided | Huntington Lakes II | Project provides treatment to some of the basin that leads into ROCK-17. | Wet Detention Pond | Completed | 2016 | 41 | 72 | B | 134 | $900,000 | $15,000 | Not provided | Not provided | N/A | Structural | 2015 | North Indian River Lagoon | Not provided | Not provided | Not provided | Wet Detention Effciency Calculation and TA | yes | 107.3294 | 708.3652
9256 | City of Rockledge | North IRL | B | IR8-11 | 0.36 | 0.48 | 0.040292 | 10.1343 | 1.503 | 0.40834 | 0.06056 | 1210 | Fixed Single Family Units | ROCK-24 | Huntington Lakes II | 140.4951 | City of Rockledge | Not provided | Huntington Lakes II | Project provides treatment to some of the basin that leads into ROCK-17. | Wet Detention Pond | Completed | 2016 | 41 | 72 | B | 134 | $900,000 | $15,000 | Not provided | Not provided | N/A | Structural | 2015 | North Indian River Lagoon | Not provided | Not provided | Not provided | Wet Detention Effciency Calculation and TA | yes | 71.1364 | 163.0575
9257 | City of Rockledge | North IRL | B | IR8-11 | 0.36 | 0.48 | 0.00068691 | 10.1343 | 1.503 | 0.0069614 | 0.0010324 | 1210 | Fixed Single Family Units | ROCK-24 | Huntington Lakes II | 140.4951 | City of Rockledge | Not provided | Huntington Lakes II | Project provides treatment to some of the basin that leads into ROCK-17. | Wet Detention Pond | Completed | 2016 | 41 | 72 | B | 134 | $900,000 | $15,000 | Not provided | Not provided | N/A | Structural | 2015 | North Indian River Lagoon | Not provided | Not provided | Not provided | Wet Detention Effciency Calculation and TA | yes | 15.4646 | 2.7798
9258 | City of Rockledge | North IRL | B | IR8-11 | 0.36 | 0.48 | 0.45911 | 7.2189 | 1.1842 | 3.3143 | 0.5437 | 1300 | Residential, High Density | ROCK-24 | Huntington Lakes II | 140.4951 | City of Rockledge | Not provided | Huntington Lakes II | Project provides treatment to some of the basin that leads into ROCK-17. | Wet Detention Pond | Completed | 2016 | 41 | 72 | B | 134 | $900,000 | $15,000 | Not provided | Not provided | N/A | Structural | 2015 | North Indian River Lagoon | Not provided | Not provided | Not provided | Wet Detention Effciency Calculation and TA | yes | 191.3111 | 1857.9396
9259 | Natural Lands | North IRL | B | IR8-11 | 0.36 | 0.48 | 0.0097136 | 7.2189 | 1.1842 | 0.070122 | 0.011503 | 5300 | Reservoirs | ROCK-24 | Huntington Lakes II | 140.4951 | City of Rockledge | Not provided | Huntington Lakes II | Project provides treatment to some of the basin that leads into ROCK-17. | Wet Detention Pond | Completed | 2016 | 41 | 72 | B | 134 | $900,000 | $15,000 | Not provided | Not provided | N/A | Structural | 2015 | North Indian River Lagoon | Not provided | Not provided | Not provided | Wet Detention Effciency Calculation and TA | yes | 32.9684 | 39.3096
9260 | Natural Lands | North IRL | B | IR8-11 | 0.36 | 0.48 | 0.093376 | 7.2189 | 1.1842 | 0.67408 | 0.11058 | 6430 | Wet prairies | ROCK-24 | Huntington Lakes II | 140.4951 | City of Rockledge | Not provided | Huntington Lakes II | Project provides treatment to some of the basin that leads into ROCK-17. | Wet Detention Pond | Completed | 2016 | 41 | 72 | B | 134 | $900,000 | $15,000 | Not provided | Not provided | N/A | Structural | 2015 | North Indian River Lagoon | Not provided | Not provided | Not provided | Wet Detention Effciency Calculation and TA | yes | 96.2672 | 377.8808
9261 | City of Rockledge | North IRL | B | IR8-11 | 0.36 | 0.48 | 0.042553 | 7.2189 | 1.1842 | 0.30719 | 0.050393 | 1210 | Fixed Single Family Units | ROCK-24 | Huntington Lakes II | 140.4951 | City of Rockledge | Not provided | Huntington Lakes II | Project provides treatment to some of the basin that leads into ROCK-17. | Wet Detention Pond | Completed | 2016 | 41 | 72 | B | 134 | $900,000 | $15,000 | Not provided | Not provided | N/A | Structural | 2015 | North Indian River Lagoon | Not provided | Not provided | Not provided | Wet Detention Effciency Calculation and TA | yes | 66.971 | 172.2063
9262 | City of Rockledge | North IRL | B | IR8-11 | 0.36 | 0.48 | 0.013013 | 7.2189 | 1.1842 | 0.093943 | 0.015411 | 1210 | Fixed Single Family Units | ROCK-24 | Huntington Lakes II | 140.4951 | City of Rockledge | Not provided | Huntington Lakes II | Project provides treatment to some of the basin that leads into ROCK-17. | Wet Detention Pond | Completed | 2016 | 41 | 72 | B | 134 | $900,000 | $15,000 | Not provided | Not provided | N/A | Structural | 2015 | North Indian River Lagoon | Not provided | Not provided | Not provided | Wet Detention Effciency Calculation and TA | yes | 38.8656 | 52.6636
9263 | City of Rockledge | North IRL | B | IR8-11 | 0.36 | 0.48 | 0.036036 | 10.1699 | 1.5082 | 0.36649 | 0.054349 | 1200 | Residential, Medium Density-Two-five dwellingunits per acre | ROCK-24 | Huntington Lakes II | 140.4951 | City of Rockledge | Not provided | Huntington Lakes II | Project provides treatment to some of the basin that leads into ROCK-17. | Wet Detention Pond | Completed | 2016 | 41 | 72 | B | 134 | $900,000 | $15,000 | Not provided | Not provided | N/A | Structural | 2015 | North Indian River Lagoon | Not provided | Not provided | Not provided | Wet Detention Effciency Calculation and TA | yes | 105.8594 | 145.8344
9264 | City of Rockledge | North IRL | B | IR8-11 | 0.36 | 0.48 | 0.079168 | 10.1699 | 1.5082 | 0.80513 | 0.1194 | 1210 | Fixed Single Family Units | ROCK-24 | Huntington Lakes II | 140.4951 | City of Rockledge | Not provided | Huntington Lakes II | Project provides treatment to some of the basin that leads into ROCK-17. | Wet Detention Pond | Completed | 2016 | 41 | 72 | B | 134 | $900,000 | $15,000 | Not provided | Not provided | N/A | Structural | 2015 | North Indian River Lagoon | Not provided | Not provided | Not provided | Wet Detention Effciency Calculation and TA | yes | 73.0736 | 320.3814
9265 | City of Rockledge | North IRL | B | IR8-11 | 0.36 | 0.48 | 0.015398 | 10.1699 | 1.5082 | 0.15659 | 0.023223 | 1210 | Fixed Single Family Units | ROCK-24 | Huntington Lakes II | 140.4951 | City of Rockledge | Not provided | Huntington Lakes II | Project provides treatment to some of the basin that leads into ROCK-17. | Wet Detention Pond | Completed | 2016 | 41 | 72 | B | 134 | $900,000 | $15,000 | Not provided | Not provided | N/A | Structural | 2015 | North Indian River Lagoon | Not provided | Not provided | Not provided | Wet Detention Effciency Calculation and TA | yes | 38.3723 | 62.3128
9266 | City of Rockledge | North IRL | B | IR8-11 | 0.36 | 0.48 | 0.012486 | 10.1699 | 1.5082 | 0.12698 | 0.018831 | 1210 | Fixed Single Family Units | ROCK-24 | Huntington Lakes II | 140.4951 | City of Rockledge | Not provided | Huntington Lakes II | Project provides treatment to some of the basin that leads into ROCK-17. | Wet Detention Pond | Completed | 2016 | 41 | 72 | B | 134 | $900,000 | $15,000 | Not provided | Not provided | N/A | Structural | 2015 | North Indian River Lagoon | Not provided | Not provided | Not provided | Wet Detention Effciency Calculation and TA | yes | 67.7421 | 50.5276
9267 | City of Rockledge | North IRL | B | IR8-11 | 0.36 | 0.48 | 0.17629 | 10.1699 | 1.5082 | 1.7929 | 0.26588 | 1210 | Fixed Single Family Units | ROCK-24 | Huntington Lakes II | 140.4951 | City of Rockledge | Not provided | Huntington Lakes II | Project provides treatment to some of the basin that leads into ROCK-17. | Wet Detention Pond | Completed | 2016 | 41 | 72 | B | 134 | $900,000 | $15,000 | Not provided | Not provided | N/A | Structural | 2015 | North Indian River Lagoon | Not provided | Not provided | Not provided | Wet Detention Effciency Calculation and TA | yes | 108.9342 | 713.433
9268 | City of Rockledge | North IRL | B | IR8-11 | 0.36 | 0.48 | 0.17751 | 10.1699 | 1.5082 | 1.8052 | 0.26771 | 1210 | Fixed Single Family Units | ROCK-24 | Huntington Lakes II | 140.4951 | City of Rockledge | Not provided | Huntington Lakes II | Project provides treatment to some of the basin that leads into ROCK-17. | Wet Detention Pond | Completed | 2016 | 41 | 72 | B | 134 | $900,000 | $15,000 | Not provided | Not provided | N/A | Structural | 2015 | North Indian River Lagoon | Not provided | Not provided | Not provided | Wet Detention Effciency Calculation and TA | yes | 109.384 | 718.3425
9269 | City of Rockledge | North IRL | B | IR8-11 | 0.36 | 0.48 | 0.037302 | 10.1699 | 1.5082 | 0.37935 | 0.056258 | 1210 | Fixed Single Family Units | ROCK-24 | Huntington Lakes II | 140.4951 | City of Rockledge | Not provided | Huntington Lakes II | Project provides treatment to some of the basin that leads into ROCK-17. | Wet Detention Pond | Completed | 2016 | 41 | 72 | B | 134 | $900,000 | $15,000 | Not provided | Not provided | N/A | Structural | 2015 | North Indian River Lagoon | Not provided | Not provided | Not provided | Wet Detention Effciency Calculation and TA | yes | 74.7625 | 150.9554
9270 | City of Rockledge | North IRL | B | IR8-11 | 0.36 | 0.48 | 0.033206 | 5.2532 | 0.64238 | 0.17444 | 0.021331 | 1300 | Residential, High Density | ROCK-24 | Huntington Lakes II | 140.4951 | City of Rockledge | Not provided | Huntington Lakes II | Project provides treatment to some of the basin that leads into ROCK-17. | Wet Detention Pond | Completed | 2016 | 41 | 72 | B | 134 | $900,000 | $15,000 | Not provided | Not provided | N/A | Structural | 2015 | North Indian River Lagoon | Not provided | Not provided | Not provided | Wet Detention Effciency Calculation and TA | yes | 54.4398 | 134.3811
9271 | Natural Lands | North IRL | B | IR8-11 | 0.36 | 0.48 | 0.19187 | 5.2532 | 0.64238 | 1.0079 | 0.12325 | 6430 | Wet prairies | ROCK-24 | Huntington Lakes II | 140.4951 | City of Rockledge | Not provided | Huntington Lakes II | Project provides treatment to some of the basin that leads into ROCK-17. | Wet Detention Pond | Completed | 2016 | 41 | 72 | B | 134 | $900,000 | $15,000 | Not provided | Not provided | N/A | Structural | 2015 | North Indian River Lagoon | Not provided | Not provided | Not provided | Wet Detention Effciency Calculation and TA | yes | 147.9717 | 776.4708
9272 | Natural Lands | North IRL | B | IR8-11 | 0.36 | 0.48 | 0.39269 | 5.2532 | 0.64238 | 2.0629 | 0.25225 | 6460 | Mixed scrub-shrub wetland | ROCK-24 | Huntington Lakes II | 140.4951 | City of Rockledge | Not provided | Huntington Lakes II | Project provides treatment to some of the basin that leads into ROCK-17. | Wet Detention Pond | Completed | 2016 | 41 | 72 | B | 134 | $900,000 | $15,000 | Not provided | Not provided | N/A | Structural | 2015 | North Indian River Lagoon | Not provided | Not provided | Not provided | Wet Detention Effciency Calculation and TA | yes | 166.8945 | 1589.1481
9273 | City of Rockledge | North IRL | B | IR8-11 | 0.36 | 0.48 | 0.01814 | 11.953 | 1.5776 | 0.21683 | 0.028618 | 1400 | Commercial and Services | ROCK-24 | Huntington Lakes II | 140.4951 | City of Rockledge | Not provided | Huntington Lakes II | Project provides treatment to some of the basin that leads into ROCK-17. | Wet Detention Pond | Completed | 2016 | 41 | 72 | B | 134 | $900,000 | $15,000 | Not provided | Not provided | N/A | Structural | 2015 | North Indian River Lagoon | Not provided | Not provided | Not provided | Wet Detention Effciency Calculation and TA | yes | 41.9944 | 73.4091
9274 | City of Rockledge | North IRL | B | IR8-11 | 0.36 | 0.48 | 0.19957 | 11.953 | 1.5776 | 2.3854 | 0.31484 | 1420 | Wholesale Sales and Services <Excluding warehouses associated with industrial use> | ROCK-24 | Huntington Lakes II | 140.4951 | City of Rockledge | Not provided | Huntington Lakes II | Project provides treatment to some of the basin that leads into ROCK-17. | Wet Detention Pond | Completed | 2016 | 41 | 72 | B | 134 | $900,000 | $15,000 | Not provided | Not provided | N/A | Structural | 2015 | North Indian River Lagoon | Not provided | Not provided | Not provided | Wet Detention Effciency Calculation and TA | yes | 126.5281 | 807.6208
9275 | City of Rockledge | North IRL | B | IR8-11 | 0.36 | 0.48 | 0.0014509 | 11.953 | 1.5776 | 0.017343 | 0.0022891 | 1710 | Educational Facilities | ROCK-24 | Huntington Lakes II | 140.4951 | City of Rockledge | Not provided | Huntington Lakes II | Project provides treatment to some of the basin that leads into ROCK-17. | Wet Detention Pond | Completed | 2016 | 41 | 72 | B | 134 | $900,000 | $15,000 | Not provided | Not provided | N/A | Structural | 2015 | North Indian River Lagoon | Not provided | Not provided | Not provided | Wet Detention Effciency Calculation and TA | yes | 38.6109 | 5.8718
9276 | City of Rockledge | North IRL | B | IR8-11 | 0.36 | 0.48 | 0.18202 | 8.467 | 1.394 | 1.5412 | 0.25374 | 1300 | Residential, High Density | ROCK-24 | Huntington Lakes II | 140.4951 | City of Rockledge | Not provided | Huntington Lakes II | Project provides treatment to some of the basin that leads into ROCK-17. | Wet Detention Pond | Completed | 2016 | 41 | 72 | B | 134 | $900,000 | $15,000 | Not provided | Not provided | N/A | Structural | 2015 | North Indian River Lagoon | Not provided | Not provided | Not provided | Wet Detention Effciency Calculation and TA | yes | 129.7289 | 736.6192
9277 | City of Rockledge | North IRL | B | IR8-11 | 0.36 | 0.48 | 0.0045263 | 8.467 | 1.394 | 0.038324 | 0.0063098 | 7420 | Borrow areas | ROCK-24 | Huntington Lakes II | 140.4951 | City of Rockledge | Not provided | Huntington Lakes II | Project provides treatment to some of the basin that leads into ROCK-17. | Wet Detention Pond | Completed | 2016 | 41 | 72 | B | 134 | $900,000 | $15,000 | Not provided | Not provided | N/A | Structural | 2015 | North Indian River Lagoon | Not provided | Not provided | Not provided | Wet Detention Effciency Calculation and TA | yes | 46.0365 | 18.3173
9278 | City of Rockledge | North IRL | B | IR8-11 | 0.36 | 0.48 | 0.055787 | 8.467 | 1.394 | 0.47235 | 0.077768 | 1210 | Fixed Single Family Units | ROCK-24 | Huntington Lakes II | 140.4951 | City of Rockledge | Not provided | Huntington Lakes II | Project provides treatment to some of the basin that leads into ROCK-17. | Wet Detention Pond | Completed | 2016 | 41 | 72 | B | 134 | $900,000 | $15,000 | Not provided | Not provided | N/A | Structural | 2015 | North Indian River Lagoon | Not provided | Not provided | Not provided | Wet Detention Effciency Calculation and TA | yes | 60.5206 | 225.7628
9279 | City of Rockledge | North IRL | B | IR8-11 | 0.36 | 0.48 | 0.026206 | 10.1343 | 1.503 | 0.26558 | 0.039388 | 1210 | Fixed Single Family Units | ROCK-24 | Huntington Lakes II | 140.4951 | City of Rockledge | Not provided | Huntington Lakes II | Project provides treatment to some of the basin that leads into ROCK-17. | Wet Detention Pond | Completed | 2016 | 41 | 72 | B | 134 | $900,000 | $15,000 | Not provided | Not provided | N/A | Structural | 2015 | North Indian River Lagoon | Not provided | Not provided | Not provided | Wet Detention Effciency Calculation and TA | yes | 63.3924 | 106.0526
9280 | City of Rockledge | North IRL | B | IR8-11 | 0.36 | 0.48 | 0.031812 | 10.1343 | 1.503 | 0.3224 | 0.047814 | 1210 | Fixed Single Family Units | ROCK-24 | Huntington Lakes II | 140.4951 | City of Rockledge | Not provided | Huntington Lakes II | Project provides treatment to some of the basin that leads into ROCK-17. | Wet Detention Pond | Completed | 2016 | 41 | 72 | B | 134 | $900,000 | $15,000 | Not provided | Not provided | N/A | Structural | 2015 | North Indian River Lagoon | Not provided | Not provided | Not provided | Wet Detention Effciency Calculation and TA | yes | 56 | 128.7399
9281 | City of Rockledge | North IRL | B | IR8-11 | 0.36 | 0.48 | 0.0050307 | 7.811 | 1.0646 | 0.039295 | 0.0053557 | 1710 | Educational Facilities | ROCK-24 | Huntington Lakes II | 140.4951 | City of Rockledge | Not provided | Huntington Lakes II | Project provides treatment to some of the basin that leads into ROCK-17. | Wet Detention Pond | Completed | 2016 | 41 | 72 | B | 134 | $900,000 | $15,000 | Not provided | Not provided | N/A | Structural | 2015 | North Indian River Lagoon | Not provided | Not provided | Not provided | Wet Detention Effciency Calculation and TA | yes | 40.1662 | 20.3586
9282 | City of Rockledge | North IRL | B | IR8-11 | 0.36 | 0.48 | 0.019484 | 7.9776 | 1.0856 | 0.15544 | 0.021152 | 1420 | Wholesale Sales and Services <Excluding warehouses associated with industrial use> | ROCK-24 | Huntington Lakes II | 140.4951 | City of Rockledge | Not provided | Huntington Lakes II | Project provides treatment to some of the basin that leads into ROCK-17. | Wet Detention Pond | Completed | 2016 | 41 | 72 | B | 134 | $900,000 | $15,000 | Not provided | Not provided | N/A | Structural | 2015 | North Indian River Lagoon | Not provided | Not provided | Not provided | Wet Detention Effciency Calculation and TA | yes | 103.1664 | 78.8498
9283 | City of Rockledge | North IRL | B | IR8-11 | 0.36 | 0.48 | 0.011986 | 7.9776 | 1.0856 | 0.095621 | 0.013012 | 1710 | Educational Facilities | ROCK-24 | Huntington Lakes II | 140.4951 | City of Rockledge | Not provided | Huntington Lakes II | Project provides treatment to some of the basin that leads into ROCK-17. | Wet Detention Pond | Completed | 2016 | 41 | 72 | B | 134 | $900,000 | $15,000 | Not provided | Not provided | N/A | Structural | 2015 | North Indian River Lagoon | Not provided | Not provided | Not provided | Wet Detention Effciency Calculation and TA | yes | 101.9603 | 48.5065
9284 | City of Rockledge | North IRL | B | IR8-11 | 0.36 | 0.48 | 0.0011387 | 7.9031 | 1.0771 | 0.0089992 | 0.0012265 | 1700 | Institutional (Educational,religious,health and military facilities) | ROCK-24 | Huntington Lakes II | 140.4951 | City of Rockledge | Not provided | Huntington Lakes II | Project provides treatment to some of the basin that leads into ROCK-17. | Wet Detention Pond | Completed | 2016 | 41 | 72 | B | 134 | $900,000 | $15,000 | Not provided | Not provided | N/A | Structural | 2015 | North Indian River Lagoon | Not provided | Not provided | Not provided | Wet Detention Effciency Calculation and TA | yes | 32.8619 | 4.6081
9285 | City of Rockledge | North IRL | B | IR8-11 | 0.36 | 0.48 | 0.61662 | 7.9031 | 1.0771 | 4.8733 | 0.66419 | 1720 | Religious | ROCK-24 | Huntington Lakes II | 140.4951 | City of Rockledge | Not provided | Huntington Lakes II | Project provides treatment to some of the basin that leads into ROCK-17. | Wet Detention Pond | Completed | 2016 | 41 | 72 | B | 134 | $900,000 | $15,000 | Not provided | Not provided | N/A | Structural | 2015 | North Indian River Lagoon | Not provided | Not provided | Not provided | Wet Detention Effciency Calculation and TA | yes | 199.4391 | 2495.3919
9286 | City of Rockledge | North IRL | B | IR8-11 | 0.36 | 0.48 | 0.057496 | 6.4121 | 0.86037 | 0.36867 | 0.049468 | 1200 | Residential, Medium Density-Two-five dwellingunits per acre | ROCK-24 | Huntington Lakes II | 140.4951 | City of Rockledge | Not provided | Huntington Lakes II | Project provides treatment to some of the basin that leads into ROCK-17. | Wet Detention Pond | Completed | 2016 | 41 | 72 | B | 134 | $900,000 | $15,000 | Not provided | Not provided | N/A | Structural | 2015 | North Indian River Lagoon | Not provided | Not provided | Not provided | Wet Detention Effciency Calculation and TA | yes | 135.9597 | 232.6786
9287 | Natural Lands | North IRL | B | IR8-11 | 0.36 | 0.48 | 0.0024171 | 6.4121 | 0.86037 | 0.015499 | 0.0020796 | 5300 | Reservoirs | ROCK-24 | Huntington Lakes II | 140.4951 | City of Rockledge | Not provided | Huntington Lakes II | Project provides treatment to some of the basin that leads into ROCK-17. | Wet Detention Pond | Completed | 2016 | 41 | 72 | B | 134 | $900,000 | $15,000 | Not provided | Not provided | N/A | Structural | 2015 | North Indian River Lagoon | Not provided | Not provided | Not provided | Wet Detention Effciency Calculation and TA | yes | 14.7575 | 9.7817
9288 | Natural Lands | North IRL | B | IR8-11 | 0.36 | 0.48 | 0.39755 | 6.4121 | 0.86037 | 2.5492 | 0.34204 | 6430 | Wet prairies | ROCK-24 | Huntington Lakes II | 140.4951 | City of Rockledge | Not provided | Huntington Lakes II | Project provides treatment to some of the basin that leads into ROCK-17. | Wet Detention Pond | Completed | 2016 | 41 | 72 | B | 134 | $900,000 | $15,000 | Not provided | Not provided | N/A | Structural | 2015 | North Indian River Lagoon | Not provided | Not provided | Not provided | Wet Detention Effciency Calculation and TA | yes | 163.6263 | 1608.8427
9289 | City of Rockledge | North IRL | B | IR8-11 | 0.36 | 0.48 | 0.018003 | 6.4121 | 0.86037 | 0.11544 | 0.015489 | 1210 | Fixed Single Family Units | ROCK-24 | Huntington Lakes II | 140.4951 | City of Rockledge | Not provided | Huntington Lakes II | Project provides treatment to some of the basin that leads into ROCK-17. | Wet Detention Pond | Completed | 2016 | 41 | 72 | B | 134 | $900,000 | $15,000 | Not provided | Not provided | N/A | Structural | 2015 | North Indian River Lagoon | Not provided | Not provided | Not provided | Wet Detention Effciency Calculation and TA | yes | 40.9723 | 72.854
9290 | City of Rockledge | North IRL | B | IR8-11 | 0.36 | 0.48 | 0.089294 | 6.4121 | 0.86037 | 0.57257 | 0.076826 | 1210 | Fixed Single Family Units | ROCK-24 | Huntington Lakes II | 140.4951 | City of Rockledge | Not provided | Huntington Lakes II | Project provides treatment to some of the basin that leads into ROCK-17. | Wet Detention Pond | Completed | 2016 | 41 | 72 | B | 134 | $900,000 | $15,000 | Not provided | Not provided | N/A | Structural | 2015 | North Indian River Lagoon | Not provided | Not provided | Not provided | Wet Detention Effciency Calculation and TA | yes | 77.6499 | 361.3616
9291 | City of Rockledge | North IRL | B | IR8-11 | 0.36 | 0.48 | 0.053 | 6.4121 | 0.86037 | 0.33984 | 0.045599 | 1210 | Fixed Single Family Units | ROCK-24 | Huntington Lakes II | 140.4951 | City of Rockledge | Not provided | Huntington Lakes II | Project provides treatment to some of the basin that leads into ROCK-17. | Wet Detention Pond | Completed | 2016 | 41 | 72 | B | 134 | $900,000 | $15,000 | Not provided | Not provided | N/A | Structural | 2015 | North Indian River Lagoon | Not provided | Not provided | Not provided | Wet Detention Effciency Calculation and TA | yes | 58.6129 | 214.4814
9292 | City of Rockledge | North IRL | B | IR8-11 | 0.36 | 0.48 | 0.0046476 | 10.1726 | 1.5086 | 0.047279 | 0.0070113 | 1210 | Fixed Single Family Units | ROCK-24 | Huntington Lakes II | 140.4951 | City of Rockledge | Not provided | Huntington Lakes II | Project provides treatment to some of the basin that leads into ROCK-17. | Wet Detention Pond | Completed | 2016 | 41 | 72 | B | 134 | $900,000 | $15,000 | Not provided | Not provided | N/A | Structural | 2015 | North Indian River Lagoon | Not provided | Not provided | Not provided | Wet Detention Effciency Calculation and TA | yes | 49.0426 | 18.8083
9293 | City of Rockledge | North IRL | B | IR8-11 | 0.36 | 0.48 | 0.0061471 | 10.1726 | 1.5086 | 0.062532 | 0.0092733 | 1210 | Fixed Single Family Units | ROCK-24 | Huntington Lakes II | 140.4951 | City of Rockledge | Not provided | Huntington Lakes II | Project provides treatment to some of the basin that leads into ROCK-17. | Wet Detention Pond | Completed | 2016 | 41 | 72 | B | 134 | $900,000 | $15,000 | Not provided | Not provided | N/A | Structural | 2015 | North Indian River Lagoon | Not provided | Not provided | Not provided | Wet Detention Effciency Calculation and TA | yes | 51.3935 | 24.8764
9294 | City of Rockledge | North IRL | B | IR8-11 | 0.36 | 0.48 | 0.00044513 | 10.1726 | 1.5086 | 0.0045281 | 0.00067151 | 1210 | Fixed Single Family Units | ROCK-24 | Huntington Lakes II | 140.4951 | City of Rockledge | Not provided | Huntington Lakes II | Project provides treatment to some of the basin that leads into ROCK-17. | Wet Detention Pond | Completed | 2016 | 41 | 72 | B | 134 | $900,000 | $15,000 | Not provided | Not provided | N/A | Structural | 2015 | North Indian River Lagoon | Not provided | Not provided | Not provided | Wet Detention Effciency Calculation and TA | yes | 5.4536 | 1.8014
9295 | City of Rockledge | North IRL | B | IR8-11 | 0.36 | 0.48 | 0.067134 | 10.1726 | 1.5086 | 0.68293 | 0.10128 | 1210 | Fixed Single Family Units | ROCK-24 | Huntington Lakes II | 140.4951 | City of Rockledge | Not provided | Huntington Lakes II | Project provides treatment to some of the basin that leads into ROCK-17. | Wet Detention Pond | Completed | 2016 | 41 | 72 | B | 134 | $900,000 | $15,000 | Not provided | Not provided | N/A | Structural | 2015 | North Indian River Lagoon | Not provided | Not provided | Not provided | Wet Detention Effciency Calculation and TA | yes | 70.2561 | 271.6819
9296 | City of Rockledge | North IRL | B | IR8-11 | 0.36 | 0.48 | 0.065402 | 10.1726 | 1.5086 | 0.66531 | 0.098664 | 1210 | Fixed Single Family Units | ROCK-24 | Huntington Lakes II | 140.4951 | City of Rockledge | Not provided | Huntington Lakes II | Project provides treatment to some of the basin that leads into ROCK-17. | Wet Detention Pond | Completed | 2016 | 41 | 72 | B | 134 | $900,000 | $15,000 | Not provided | Not provided | N/A | Structural | 2015 | North Indian River Lagoon | Not provided | Not provided | Not provided | Wet Detention Effciency Calculation and TA | yes | 70.823 | 264.6736
9297 | City of Rockledge | North IRL | B | IR8-11 | 0.36 | 0.48 | 0.0043132 | 10.1726 | 1.5086 | 0.043877 | 0.0065068 | 1210 | Fixed Single Family Units | ROCK-24 | Huntington Lakes II | 140.4951 | City of Rockledge | Not provided | Huntington Lakes II | Project provides treatment to some of the basin that leads into ROCK-17. | Wet Detention Pond | Completed | 2016 | 41 | 72 | B | 134 | $900,000 | $15,000 | Not provided | Not provided | N/A | Structural | 2015 | North Indian River Lagoon | Not provided | Not provided | Not provided | Wet Detention Effciency Calculation and TA | yes | 23.9837 | 17.4549
9298 | City of Rockledge | North IRL | B | IR8-11 | 0.36 | 0.48 | 0.18875 | 10.0933 | 1.497 | 1.9052 | 0.28257 | 1200 | Residential, Medium Density-Two-five dwellingunits per acre | ROCK-24 | Huntington Lakes II | 140.4951 | City of Rockledge | Not provided | Huntington Lakes II | Project provides treatment to some of the basin that leads into ROCK-17. | Wet Detention Pond | Completed | 2016 | 41 | 72 | B | 134 | $900,000 | $15,000 | Not provided | Not provided | N/A | Structural | 2015 | North Indian River Lagoon | Not provided | Not provided | Not provided | Wet Detention Effciency Calculation and TA | yes | 130.5845 | 763.8595
9299 | City of Rockledge | North IRL | B | IR8-11 | 0.36 | 0.48 | 0.090499 | 10.0933 | 1.497 | 0.91344 | 0.13548 | 1210 | Fixed Single Family Units | ROCK-24 | Huntington Lakes II | 140.4951 | City of Rockledge | Not provided | Huntington Lakes II | Project provides treatment to some of the basin that leads into ROCK-17. | Wet Detention Pond | Completed | 2016 | 41 | 72 | B | 134 | $900,000 | $15,000 | Not provided | Not provided | N/A | Structural | 2015 | North Indian River Lagoon | Not provided | Not provided | Not provided | Wet Detention Effciency Calculation and TA | yes | 78.5461 | 366.2377
9300 | City of Rockledge | North IRL | B | IR8-11 | 0.36 | 0.48 | 0.04798 | 10.0933 | 1.497 | 0.48428 | 0.071828 | 1210 | Fixed Single Family Units | ROCK-24 | Huntington Lakes II | 140.4951 | City of Rockledge | Not provided | Huntington Lakes II | Project provides treatment to some of the basin that leads into ROCK-17. | Wet Detention Pond | Completed | 2016 | 41 | 72 | B | 134 | $900,000 | $15,000 | Not provided | Not provided | N/A | Structural | 2015 | North Indian River Lagoon | Not provided | Not provided | Not provided | Wet Detention Effciency Calculation and TA | yes | 56.1324 | 194.1672
9301 | City of Rockledge | North IRL | B | IR8-11 | 0.36 | 0.48 | 0.076229 | 10.0933 | 1.497 | 0.76941 | 0.11412 | 1210 | Fixed Single Family Units | ROCK-24 | Huntington Lakes II | 140.4951 | City of Rockledge | Not provided | Huntington Lakes II | Project provides treatment to some of the basin that leads into ROCK-17. | Wet Detention Pond | Completed | 2016 | 41 | 72 | B | 134 | $900,000 | $15,000 | Not provided | Not provided | N/A | Structural | 2015 | North Indian River Lagoon | Not provided | Not provided | Not provided | Wet Detention Effciency Calculation and TA | yes | 70.8166 | 308.4881
9302 | City of Rockledge | North IRL | B | IR8-11 | 0.36 | 0.48 | 0.10964 | 10.0933 | 1.497 | 1.1067 | 0.16414 | 1210 | Fixed Single Family Units | ROCK-24 | Huntington Lakes II | 140.4951 | City of Rockledge | Not provided | Huntington Lakes II | Project provides treatment to some of the basin that leads into ROCK-17. | Wet Detention Pond | Completed | 2016 | 41 | 72 | B | 134 | $900,000 | $15,000 | Not provided | Not provided | N/A | Structural | 2015 | North Indian River Lagoon | Not provided | Not provided | Not provided | Wet Detention Effciency Calculation and TA | yes | 84.5325 | 443.7122
9303 | City of Rockledge | North IRL | B | IR8-11 | 0.36 | 0.48 | 0.055004 | 10.0933 | 1.497 | 0.55518 | 0.082344 | 1210 | Fixed Single Family Units | ROCK-24 | Huntington Lakes II | 140.4951 | City of Rockledge | Not provided | Huntington Lakes II | Project provides treatment to some of the basin that leads into ROCK-17. | Wet Detention Pond | Completed | 2016 | 41 | 72 | B | 134 | $900,000 | $15,000 | Not provided | Not provided | N/A | Structural | 2015 | North Indian River Lagoon | Not provided | Not provided | Not provided | Wet Detention Effciency Calculation and TA | yes | 61.4547 | 222.5944
9304 | City of Rockledge | North IRL | B | IR8-11 | 0.36 | 0.48 | 0.049654 | 10.0933 | 1.497 | 0.50117 | 0.074334 | 1210 | Fixed Single Family Units | ROCK-24 | Huntington Lakes II | 140.4951 | City of Rockledge | Not provided | Huntington Lakes II | Project provides treatment to some of the basin that leads into ROCK-17. | Wet Detention Pond | Completed | 2016 | 41 | 72 | B | 134 | $900,000 | $15,000 | Not provided | Not provided | N/A | Structural | 2015 | North Indian River Lagoon | Not provided | Not provided | Not provided | Wet Detention Effciency Calculation and TA | yes | 56.7543 | 200.941
9305 | City of Rockledge | North IRL | B | IR8-11 | 0.36 | 0.48 | 0.18876 | 10.0933 | 1.497 | 1.9052 | 0.28258 | 1200 | Residential, Medium Density-Two-five dwellingunits per acre | ROCK-24 | Huntington Lakes II | 140.4951 | City of Rockledge | Not provided | Huntington Lakes II | Project provides treatment to some of the basin that leads into ROCK-17. | Wet Detention Pond | Completed | 2016 | 41 | 72 | B | 134 | $900,000 | $15,000 | Not provided | Not provided | N/A | Structural | 2015 | North Indian River Lagoon | Not provided | Not provided | Not provided | Wet Detention Effciency Calculation and TA | yes | 130.5846 | 763.8673
9306 | City of Rockledge | North IRL | B | IR8-11 | 0.36 | 0.48 | 0.050868 | 10.0933 | 1.497 | 0.51342 | 0.076151 | 1210 | Fixed Single Family Units | ROCK-24 | Huntington Lakes II | 140.4951 | City of Rockledge | Not provided | Huntington Lakes II | Project provides treatment to some of the basin that leads into ROCK-17. | Wet Detention Pond | Completed | 2016 | 41 | 72 | B | 134 | $900,000 | $15,000 | Not provided | Not provided | N/A | Structural | 2015 | North Indian River Lagoon | Not provided | Not provided | Not provided | Wet Detention Effciency Calculation and TA | yes | 57.7336 | 205.8538
9307 | City of Rockledge | North IRL | B | IR8-11 | 0.36 | 0.48 | 0.05987 | 10.0933 | 1.497 | 0.60429 | 0.089628 | 1210 | Fixed Single Family Units | ROCK-24 | Huntington Lakes II | 140.4951 | City of Rockledge | Not provided | Huntington Lakes II | Project provides treatment to some of the basin that leads into ROCK-17. | Wet Detention Pond | Completed | 2016 | 41 | 72 | B | 134 | $900,000 | $15,000 | Not provided | Not provided | N/A | Structural | 2015 | North Indian River Lagoon | Not provided | Not provided | Not provided | Wet Detention Effciency Calculation and TA | yes | 63.3318 | 242.286
9308 | City of Rockledge | North IRL | B | IR8-11 | 0.36 | 0.48 | 0.1112 | 10.0933 | 1.497 | 1.1224 | 0.16647 | 1210 | Fixed Single Family Units | ROCK-24 | Huntington Lakes II | 140.4951 | City of Rockledge | Not provided | Huntington Lakes II | Project provides treatment to some of the basin that leads into ROCK-17. | Wet Detention Pond | Completed | 2016 | 41 | 72 | B | 134 | $900,000 | $15,000 | Not provided | Not provided | N/A | Structural | 2015 | North Indian River Lagoon | Not provided | Not provided | Not provided | Wet Detention Effciency Calculation and TA | yes | 85.812 | 449.9995
9309 | City of Rockledge | North IRL | B | IR8-11 | 0.36 | 0.48 | 0.054669 | 10.0933 | 1.497 | 0.5518 | 0.081842 | 1210 | Fixed Single Family Units | ROCK-24 | Huntington Lakes II | 140.4951 | City of Rockledge | Not provided | Huntington Lakes II | Project provides treatment to some of the basin that leads into ROCK-17. | Wet Detention Pond | Completed | 2016 | 41 | 72 | B | 134 | $900,000 | $15,000 | Not provided | Not provided | N/A | Structural | 2015 | North Indian River Lagoon | Not provided | Not provided | Not provided | Wet Detention Effciency Calculation and TA | yes | 60.4679 | 221.239
9310 | City of Rockledge | North IRL | B | IR8-11 | 0.36 | 0.48 | 0.10292 | 10.0933 | 1.497 | 1.0388 | 0.15407 | 1210 | Fixed Single Family Units | ROCK-24 | Huntington Lakes II | 140.4951 | City of Rockledge | Not provided | Huntington Lakes II | Project provides treatment to some of the basin that leads into ROCK-17. | Wet Detention Pond | Completed | 2016 | 41 | 72 | B | 134 | $900,000 | $15,000 | Not provided | Not provided | N/A | Structural | 2015 | North Indian River Lagoon | Not provided | Not provided | Not provided | Wet Detention Effciency Calculation and TA | yes | 83.5273 | 416.485
9311 | City of Rockledge | North IRL | B | IR8-11 | 0.36 | 0.48 | 0.049488 | 10.0933 | 1.497 | 0.4995 | 0.074085 | 1210 | Fixed Single Family Units | ROCK-24 | Huntington Lakes II | 140.4951 | City of Rockledge | Not provided | Huntington Lakes II | Project provides treatment to some of the basin that leads into ROCK-17. | Wet Detention Pond | Completed | 2016 | 41 | 72 | B | 134 | $900,000 | $15,000 | Not provided | Not provided | N/A | Structural | 2015 | North Indian River Lagoon | Not provided | Not provided | Not provided | Wet Detention Effciency Calculation and TA | yes | 57.516 | 200.2694
9312 | City of Rockledge | North IRL | B | IR8-11 | 0.36 | 0.48 | 0.00029818 | 3.9585 | 0.33472 | 0.0011803 | 9.9805e-05 | 1300 | Residential, High Density | ROCK-24 | Huntington Lakes II | 140.4951 | City of Rockledge | Not provided | Huntington Lakes II | Project provides treatment to some of the basin that leads into ROCK-17. | Wet Detention Pond | Completed | 2016 | 41 | 72 | B | 134 | $900,000 | $15,000 | Not provided | Not provided | N/A | Structural | 2015 | North Indian River Lagoon | Not provided | Not provided | Not provided | Wet Detention Effciency Calculation and TA | yes | 5.5104 | 1.2067
9313 | Natural Lands | North IRL | B | IR8-11 | 0.36 | 0.48 | 0.18367 | 3.9585 | 0.33472 | 0.72707 | 0.061479 | 6300 | Wetland Forested Mixed | ROCK-24 | Huntington Lakes II | 140.4951 | City of Rockledge | Not provided | Huntington Lakes II | Project provides treatment to some of the basin that leads into ROCK-17. | Wet Detention Pond | Completed | 2016 | 41 | 72 | B | 134 | $900,000 | $15,000 | Not provided | Not provided | N/A | Structural | 2015 | North Indian River Lagoon | Not provided | Not provided | Not provided | Wet Detention Effciency Calculation and TA | yes | 155.0336 | 743.3028
9314 | City of Rockledge | North IRL | B | IR8-11 | 0.36 | 0.48 | 0.081344 | 3.9585 | 0.33472 | 0.322 | 0.027228 | 7420 | Borrow areas | ROCK-24 | Huntington Lakes II | 140.4951 | City of Rockledge | Not provided | Huntington Lakes II | Project provides treatment to some of the basin that leads into ROCK-17. | Wet Detention Pond | Completed | 2016 | 41 | 72 | B | 134 | $900,000 | $15,000 | Not provided | Not provided | N/A | Structural | 2015 | North Indian River Lagoon | Not provided | Not provided | Not provided | Wet Detention Effciency Calculation and TA | yes | 89.2809 | 329.189
9315 | City of Rockledge | North IRL | B | IR8-11 | 0.36 | 0.48 | 0.029889 | 3.9585 | 0.33472 | 0.11831 | 0.010004 | 1210 | Fixed Single Family Units | ROCK-24 | Huntington Lakes II | 140.4951 | City of Rockledge | Not provided | Huntington Lakes II | Project provides treatment to some of the basin that leads into ROCK-17. | Wet Detention Pond | Completed | 2016 | 41 | 72 | B | 134 | $900,000 | $15,000 | Not provided | Not provided | N/A | Structural | 2015 | North Indian River Lagoon | Not provided | Not provided | Not provided | Wet Detention Effciency Calculation and TA | yes | 46.7518 | 120.9545
9316 | City of Rockledge | North IRL | B | IR8-11 | 0.36 | 0.48 | 0.052518 | 10.1343 | 1.503 | 0.53223 | 0.078935 | 1210 | Fixed Single Family Units | ROCK-24 | Huntington Lakes II | 140.4951 | City of Rockledge | Not provided | Huntington Lakes II | Project provides treatment to some of the basin that leads into ROCK-17. | Wet Detention Pond | Completed | 2016 | 41 | 72 | B | 134 | $900,000 | $15,000 | Not provided | Not provided | N/A | Structural | 2015 | North Indian River Lagoon | Not provided | Not provided | Not provided | Wet Detention Effciency Calculation and TA | yes | 71.18 | 212.5323
9317 | City of Rockledge | North IRL | B | IR8-11 | 0.36 | 0.48 | 0.14917 | 10.1343 | 1.503 | 1.5118 | 0.22421 | 1210 | Fixed Single Family Units | ROCK-24 | Huntington Lakes II | 140.4951 | City of Rockledge | Not provided | Huntington Lakes II | Project provides treatment to some of the basin that leads into ROCK-17. | Wet Detention Pond | Completed | 2016 | 41 | 72 | B | 134 | $900,000 | $15,000 | Not provided | Not provided | N/A | Structural | 2015 | North Indian River Lagoon | Not provided | Not provided | Not provided | Wet Detention Effciency Calculation and TA | yes | 99.2947 | 603.6762
9318 | City of Rockledge | North IRL | B | IR8-11 | 0.36 | 0.48 | 0.14316 | 10.1343 | 1.503 | 1.4508 | 0.21517 | 1210 | Fixed Single Family Units | ROCK-24 | Huntington Lakes II | 140.4951 | City of Rockledge | Not provided | Huntington Lakes II | Project provides treatment to some of the basin that leads into ROCK-17. | Wet Detention Pond | Completed | 2016 | 41 | 72 | B | 134 | $900,000 | $15,000 | Not provided | Not provided | N/A | Structural | 2015 | North Indian River Lagoon | Not provided | Not provided | Not provided | Wet Detention Effciency Calculation and TA | yes | 97.8742 | 579.3549
9319 | City of Rockledge | North IRL | B | IR8-11 | 0.36 | 0.48 | 0.0074854 | 10.1343 | 1.503 | 0.07586 | 0.011251 | 1210 | Fixed Single Family Units | ROCK-24 | Huntington Lakes II | 140.4951 | City of Rockledge | Not provided | Huntington Lakes II | Project provides treatment to some of the basin that leads into ROCK-17. | Wet Detention Pond | Completed | 2016 | 41 | 72 | B | 134 | $900,000 | $15,000 | Not provided | Not provided | N/A | Structural | 2015 | North Indian River Lagoon | Not provided | Not provided | Not provided | Wet Detention Effciency Calculation and TA | yes | 60.3142 | 30.2923
9320 | City of Rockledge | North IRL | B | IR8-11 | 0.36 | 0.48 | 0.11084 | 10.1343 | 1.503 | 1.1233 | 0.16659 | 1210 | Fixed Single Family Units | ROCK-24 | Huntington Lakes II | 140.4951 | City of Rockledge | Not provided | Huntington Lakes II | Project provides treatment to some of the basin that leads into ROCK-17. | Wet Detention Pond | Completed | 2016 | 41 | 72 | B | 134 | $900,000 | $15,000 | Not provided | Not provided | N/A | Structural | 2015 | North Indian River Lagoon | Not provided | Not provided | Not provided | Wet Detention Effciency Calculation and TA | yes | 84.7462 | 448.5544
9321 | City of Rockledge | North IRL | B | IR8-11 | 0.36 | 0.48 | 0.10825 | 10.1343 | 1.503 | 1.0971 | 0.1627 | 1210 | Fixed Single Family Units | ROCK-24 | Huntington Lakes II | 140.4951 | City of Rockledge | Not provided | Huntington Lakes II | Project provides treatment to some of the basin that leads into ROCK-17. | Wet Detention Pond | Completed | 2016 | 41 | 72 | B | 134 | $900,000 | $15,000 | Not provided | Not provided | N/A | Structural | 2015 | North Indian River Lagoon | Not provided | Not provided | Not provided | Wet Detention Effciency Calculation and TA | yes | 83.7332 | 438.0765
9322 | City of Rockledge | North IRL | B | IR8-11 | 0.36 | 0.48 | 0.011673 | 10.1343 | 1.503 | 0.11829 | 0.017544 | 1210 | Fixed Single Family Units | ROCK-24 | Huntington Lakes II | 140.4951 | City of Rockledge | Not provided | Huntington Lakes II | Project provides treatment to some of the basin that leads into ROCK-17. | Wet Detention Pond | Completed | 2016 | 41 | 72 | B | 134 | $900,000 | $15,000 | Not provided | Not provided | N/A | Structural | 2015 | North Indian River Lagoon | Not provided | Not provided | Not provided | Wet Detention Effciency Calculation and TA | yes | 46.318 | 47.2374
9323 | City of Rockledge | North IRL | B | IR8-11 | 0.36 | 0.48 | 0.034663 | 10.1343 | 1.503 | 0.35129 | 0.052099 | 1210 | Fixed Single Family Units | ROCK-24 | Huntington Lakes II | 140.4951 | City of Rockledge | Not provided | Huntington Lakes II | Project provides treatment to some of the basin that leads into ROCK-17. | Wet Detention Pond | Completed | 2016 | 41 | 72 | B | 134 | $900,000 | $15,000 | Not provided | Not provided | N/A | Structural | 2015 | North Indian River Lagoon | Not provided | Not provided | Not provided | Wet Detention Effciency Calculation and TA | yes | 56.7785 | 140.2761
9324 | City of Rockledge | North IRL | B | IR8-11 | 0.36 | 0.48 | 0.17516 | 10.0658 | 1.4887 | 1.7631 | 0.26075 | 1200 | Residential, Medium Density-Two-five dwellingunits per acre | ROCK-24 | Huntington Lakes II | 140.4951 | City of Rockledge | Not provided | Huntington Lakes II | Project provides treatment to some of the basin that leads into ROCK-17. | Wet Detention Pond | Completed | 2016 | 41 | 72 | B | 134 | $900,000 | $15,000 | Not provided | Not provided | N/A | Structural | 2015 | North Indian River Lagoon | Not provided | Not provided | Not provided | Wet Detention Effciency Calculation and TA | yes | 198.1582 | 708.8303
9325 | City of Rockledge | North IRL | B | IR8-11 | 0.36 | 0.48 | 0.0097287 | 10.0658 | 1.4887 | 0.097927 | 0.014483 | 1210 | Fixed Single Family Units | ROCK-24 | Huntington Lakes II | 140.4951 | City of Rockledge | Not provided | Huntington Lakes II | Project provides treatment to some of the basin that leads into ROCK-17. | Wet Detention Pond | Completed | 2016 | 41 | 72 | B | 134 | $900,000 | $15,000 | Not provided | Not provided | N/A | Structural | 2015 | North Indian River Lagoon | Not provided | Not provided | Not provided | Wet Detention Effciency Calculation and TA | yes | 64.6472 | 39.3705
9326 | City of Rockledge | North IRL | B | IR8-11 | 0.36 | 0.48 | 0.17516 | 10.0658 | 1.4887 | 1.7631 | 0.26075 | 1210 | Fixed Single Family Units | ROCK-24 | Huntington Lakes II | 140.4951 | City of Rockledge | Not provided | Huntington Lakes II | Project provides treatment to some of the basin that leads into ROCK-17. | Wet Detention Pond | Completed | 2016 | 41 | 72 | B | 134 | $900,000 | $15,000 | Not provided | Not provided | N/A | Structural | 2015 | North Indian River Lagoon | Not provided | Not provided | Not provided | Wet Detention Effciency Calculation and TA | yes | 107.7776 | 708.8346
9327 | City of Rockledge | North IRL | B | IR8-11 | 0.36 | 0.48 | 0.033499 | 10.0658 | 1.4887 | 0.3372 | 0.04987 | 1210 | Fixed Single Family Units | ROCK-24 | Huntington Lakes II | 140.4951 | City of Rockledge | Not provided | Huntington Lakes II | Project provides treatment to some of the basin that leads into ROCK-17. | Wet Detention Pond | Completed | 2016 | 41 | 72 | B | 134 | $900,000 | $15,000 | Not provided | Not provided | N/A | Structural | 2015 | North Indian River Lagoon | Not provided | Not provided | Not provided | Wet Detention Effciency Calculation and TA | yes | 68.331 | 135.5674
9328 | City of Rockledge | North IRL | B | IR8-11 | 0.36 | 0.48 | 0.19758 | 10.0658 | 1.4887 | 1.9888 | 0.29414 | 1210 | Fixed Single Family Units | ROCK-24 | Huntington Lakes II | 140.4951 | City of Rockledge | Not provided | Huntington Lakes II | Project provides treatment to some of the basin that leads into ROCK-17. | Wet Detention Pond | Completed | 2016 | 41 | 72 | B | 134 | $900,000 | $15,000 | Not provided | Not provided | N/A | Structural | 2015 | North Indian River Lagoon | Not provided | Not provided | Not provided | Wet Detention Effciency Calculation and TA | yes | 113.6256 | 799.5943
9329 | City of Rockledge | North IRL | B | IR8-11 | 0.36 | 0.48 | 0.026639 | 10.0658 | 1.4887 | 0.26814 | 0.039656 | 1720 | Religious | ROCK-24 | Huntington Lakes II | 140.4951 | City of Rockledge | Not provided | Huntington Lakes II | Project provides treatment to some of the basin that leads into ROCK-17. | Wet Detention Pond | Completed | 2016 | 41 | 72 | B | 134 | $900,000 | $15,000 | Not provided | Not provided | N/A | Structural | 2015 | North Indian River Lagoon | Not provided | Not provided | Not provided | Wet Detention Effciency Calculation and TA | yes | 50.6332 | 107.8029
9330 | City of Rockledge | North IRL | B | IR8-11 | 0.36 | 0.48 | 0.21297 | 10.1148 | 1.5002 | 2.1542 | 0.31949 | 1200 | Residential, Medium Density-Two-five dwellingunits per acre | ROCK-24 | Huntington Lakes II | 140.4951 | City of Rockledge | Not provided | Huntington Lakes II | Project provides treatment to some of the basin that leads into ROCK-17. | Wet Detention Pond | Completed | 2016 | 41 | 72 | B | 134 | $900,000 | $15,000 | Not provided | Not provided | N/A | Structural | 2015 | North Indian River Lagoon | Not provided | Not provided | Not provided | Wet Detention Effciency Calculation and TA | yes | 168.5416 | 861.871
9331 | City of Rockledge | North IRL | B | IR8-11 | 0.36 | 0.48 | 0.058208 | 10.1148 | 1.5002 | 0.58876 | 0.087321 | 1210 | Fixed Single Family Units | ROCK-24 | Huntington Lakes II | 140.4951 | City of Rockledge | Not provided | Huntington Lakes II | Project provides treatment to some of the basin that leads into ROCK-17. | Wet Detention Pond | Completed | 2016 | 41 | 72 | B | 134 | $900,000 | $15,000 | Not provided | Not provided | N/A | Structural | 2015 | North Indian River Lagoon | Not provided | Not provided | Not provided | Wet Detention Effciency Calculation and TA | yes | 62.4673 | 235.5596
9332 | City of Rockledge | North IRL | B | IR8-11 | 0.36 | 0.48 | 0.14965 | 10.1148 | 1.5002 | 1.5137 | 0.2245 | 1210 | Fixed Single Family Units | ROCK-24 | Huntington Lakes II | 140.4951 | City of Rockledge | Not provided | Huntington Lakes II | Project provides treatment to some of the basin that leads into ROCK-17. | Wet Detention Pond | Completed | 2016 | 41 | 72 | B | 134 | $900,000 | $15,000 | Not provided | Not provided | N/A | Structural | 2015 | North Indian River Lagoon | Not provided | Not provided | Not provided | Wet Detention Effciency Calculation and TA | yes | 101.8367 | 605.6135
9333 | City of Rockledge | North IRL | B | IR8-11 | 0.36 | 0.48 | 0.032312 | 10.1148 | 1.5002 | 0.32683 | 0.048474 | 1210 | Fixed Single Family Units | ROCK-24 | Huntington Lakes II | 140.4951 | City of Rockledge | Not provided | Huntington Lakes II | Project provides treatment to some of the basin that leads into ROCK-17. | Wet Detention Pond | Completed | 2016 | 41 | 72 | B | 134 | $900,000 | $15,000 | Not provided | Not provided | N/A | Structural | 2015 | North Indian River Lagoon | Not provided | Not provided | Not provided | Wet Detention Effciency Calculation and TA | yes | 47.9009 | 130.7635
9334 | City of Rockledge | North IRL | B | IR8-11 | 0.36 | 0.48 | 0.089658 | 10.1148 | 1.5002 | 0.90688 | 0.1345 | 1210 | Fixed Single Family Units | ROCK-24 | Huntington Lakes II | 140.4951 | City of Rockledge | Not provided | Huntington Lakes II | Project provides treatment to some of the basin that leads into ROCK-17. | Wet Detention Pond | Completed | 2016 | 41 | 72 | B | 134 | $900,000 | $15,000 | Not provided | Not provided | N/A | Structural | 2015 | North Indian River Lagoon | Not provided | Not provided | Not provided | Wet Detention Effciency Calculation and TA | yes | 77.4986 | 362.8346
9335 | City of Rockledge | North IRL | B | IR8-11 | 0.36 | 0.48 | 0.074961 | 10.1148 | 1.5002 | 0.75822 | 0.11245 | 1210 | Fixed Single Family Units | ROCK-24 | Huntington Lakes II | 140.4951 | City of Rockledge | Not provided | Huntington Lakes II | Project provides treatment to some of the basin that leads into ROCK-17. | Wet Detention Pond | Completed | 2016 | 41 | 72 | B | 134 | $900,000 | $15,000 | Not provided | Not provided | N/A | Structural | 2015 | North Indian River Lagoon | Not provided | Not provided | Not provided | Wet Detention Effciency Calculation and TA | yes | 69.8405 | 303.3577
9336 | City of Rockledge | North IRL | B | IR8-11 | 0.36 | 0.48 | 0.10777 | 9.2953 | 1.4631 | 1.0018 | 0.15768 | 1300 | Residential, High Density | ROCK-24 | Huntington Lakes II | 140.4951 | City of Rockledge | Not provided | Huntington Lakes II | Project provides treatment to some of the basin that leads into ROCK-17. | Wet Detention Pond | Completed | 2016 | 41 | 72 | B | 134 | $900,000 | $15,000 | Not provided | Not provided | N/A | Structural | 2015 | North Indian River Lagoon | Not provided | Not provided | Not provided | Wet Detention Effciency Calculation and TA | yes | 117.5114 | 436.1388
9337 | City of Rockledge | North IRL | B | IR8-11 | 0.36 | 0.48 | 0.066548 | 9.2953 | 1.4631 | 0.61858 | 0.097364 | 1210 | Fixed Single Family Units | ROCK-24 | Huntington Lakes II | 140.4951 | City of Rockledge | Not provided | Huntington Lakes II | Project provides treatment to some of the basin that leads into ROCK-17. | Wet Detention Pond | Completed | 2016 | 41 | 72 | B | 134 | $900,000 | $15,000 | Not provided | Not provided | N/A | Structural | 2015 | North Indian River Lagoon | Not provided | Not provided | Not provided | Wet Detention Effciency Calculation and TA | yes | 69.9531 | 269.3109
9338 | City of Rockledge | North IRL | B | IR8-11 | 0.36 | 0.48 | 0.1473 | 9.2953 | 1.4631 | 1.3692 | 0.21551 | 1210 | Fixed Single Family Units | ROCK-24 | Huntington Lakes II | 140.4951 | City of Rockledge | Not provided | Huntington Lakes II | Project provides treatment to some of the basin that leads into ROCK-17. | Wet Detention Pond | Completed | 2016 | 41 | 72 | B | 134 | $900,000 | $15,000 | Not provided | Not provided | N/A | Structural | 2015 | North Indian River Lagoon | Not provided | Not provided | Not provided | Wet Detention Effciency Calculation and TA | yes | 99.2314 | 596.1063
9339 | City of Rockledge | North IRL | B | IR8-11 | 0.36 | 0.48 | 0.085947 | 9.2953 | 1.4631 | 0.7989 | 0.12575 | 1210 | Fixed Single Family Units | ROCK-24 | Huntington Lakes II | 140.4951 | City of Rockledge | Not provided | Huntington Lakes II | Project provides treatment to some of the basin that leads into ROCK-17. | Wet Detention Pond | Completed | 2016 | 41 | 72 | B | 134 | $900,000 | $15,000 | Not provided | Not provided | N/A | Structural | 2015 | North Indian River Lagoon | Not provided | Not provided | Not provided | Wet Detention Effciency Calculation and TA | yes | 79.2864 | 347.8134
9340 | City of Rockledge | North IRL | B | IR8-11 | 0.36 | 0.48 | 0.18791 | 10.1511 | 1.5054 | 1.9075 | 0.28289 | 1200 | Residential, Medium Density-Two-five dwellingunits per acre | ROCK-24 | Huntington Lakes II | 140.4951 | City of Rockledge | Not provided | Huntington Lakes II | Project provides treatment to some of the basin that leads into ROCK-17. | Wet Detention Pond | Completed | 2016 | 41 | 72 | B | 134 | $900,000 | $15,000 | Not provided | Not provided | N/A | Structural | 2015 | North Indian River Lagoon | Not provided | Not provided | Not provided | Wet Detention Effciency Calculation and TA | yes | 130.4309 | 760.4408
9341 | City of Rockledge | North IRL | B | IR8-11 | 0.36 | 0.48 | 0.06432 | 10.1511 | 1.5054 | 0.65292 | 0.09683 | 1210 | Fixed Single Family Units | ROCK-24 | Huntington Lakes II | 140.4951 | City of Rockledge | Not provided | Huntington Lakes II | Project provides treatment to some of the basin that leads into ROCK-17. | Wet Detention Pond | Completed | 2016 | 41 | 72 | B | 134 | $900,000 | $15,000 | Not provided | Not provided | N/A | Structural | 2015 | North Indian River Lagoon | Not provided | Not provided | Not provided | Wet Detention Effciency Calculation and TA | yes | 68.5545 | 260.2948
9342 | City of Rockledge | North IRL | B | IR8-11 | 0.36 | 0.48 | 0.17102 | 10.1511 | 1.5054 | 1.736 | 0.25745 | 1210 | Fixed Single Family Units | ROCK-24 | Huntington Lakes II | 140.4951 | City of Rockledge | Not provided | Huntington Lakes II | Project provides treatment to some of the basin that leads into ROCK-17. | Wet Detention Pond | Completed | 2016 | 41 | 72 | B | 134 | $900,000 | $15,000 | Not provided | Not provided | N/A | Structural | 2015 | North Indian River Lagoon | Not provided | Not provided | Not provided | Wet Detention Effciency Calculation and TA | yes | 105.997 | 692.0796
9343 | City of Rockledge | North IRL | B | IR8-11 | 0.36 | 0.48 | 0.026507 | 10.1511 | 1.5054 | 0.26907 | 0.039905 | 1210 | Fixed Single Family Units | ROCK-24 | Huntington Lakes II | 140.4951 | City of Rockledge | Not provided | Huntington Lakes II | Project provides treatment to some of the basin that leads into ROCK-17. | Wet Detention Pond | Completed | 2016 | 41 | 72 | B | 134 | $900,000 | $15,000 | Not provided | Not provided | N/A | Structural | 2015 | North Indian River Lagoon | Not provided | Not provided | Not provided | Wet Detention Effciency Calculation and TA | yes | 41.7087 | 107.2704
9344 | City of Rockledge | North IRL | B | IR8-11 | 0.36 | 0.48 | 0.11935 | 10.1511 | 1.5054 | 1.2115 | 0.17967 | 1210 | Fixed Single Family Units | ROCK-24 | Huntington Lakes II | 140.4951 | City of Rockledge | Not provided | Huntington Lakes II | Project provides treatment to some of the basin that leads into ROCK-17. | Wet Detention Pond | Completed | 2016 | 41 | 72 | B | 134 | $900,000 | $15,000 | Not provided | Not provided | N/A | Structural | 2015 | North Indian River Lagoon | Not provided | Not provided | Not provided | Wet Detention Effciency Calculation and TA | yes | 88.1794 | 482.9851
9345 | City of Rockledge | North IRL | B | IR8-11 | 0.36 | 0.48 | 0.048662 | 10.1511 | 1.5054 | 0.49397 | 0.073258 | 1210 | Fixed Single Family Units | ROCK-24 | Huntington Lakes II | 140.4951 | City of Rockledge | Not provided | Huntington Lakes II | Project provides treatment to some of the basin that leads into ROCK-17. | Wet Detention Pond | Completed | 2016 | 41 | 72 | B | 134 | $900,000 | $15,000 | Not provided | Not provided | N/A | Structural | 2015 | North Indian River Lagoon | Not provided | Not provided | Not provided | Wet Detention Effciency Calculation and TA | yes | 57.777 | 196.9293
9346 | City of Rockledge | North IRL | B | IR8-11 | 0.36 | 0.48 | 0.14286 | 1.9142 | 0.21038 | 0.27347 | 0.030056 | 7420 | Borrow areas | ROCK-24 | Huntington Lakes II | 140.4951 | City of Rockledge | Not provided | Huntington Lakes II | Project provides treatment to some of the basin that leads into ROCK-17. | Wet Detention Pond | Completed | 2016 | 41 | 72 | B | 134 | $900,000 | $15,000 | Not provided | Not provided | N/A | Structural | 2015 | North Indian River Lagoon | Not provided | Not provided | Not provided | Wet Detention Effciency Calculation and TA | yes | 123.1771 | 578.1439
9347 | City of Rockledge | North IRL | B | IR8-11 | 0.36 | 0.48 | 0.062019 | 1.9142 | 0.21038 | 0.11872 | 0.013048 | 1210 | Fixed Single Family Units | ROCK-24 | Huntington Lakes II | 140.4951 | City of Rockledge | Not provided | Huntington Lakes II | Project provides treatment to some of the basin that leads into ROCK-17. | Wet Detention Pond | Completed | 2016 | 41 | 72 | B | 134 | $900,000 | $15,000 | Not provided | Not provided | N/A | Structural | 2015 | North Indian River Lagoon | Not provided | Not provided | Not provided | Wet Detention Effciency Calculation and TA | yes | 67.2072 | 250.9813
9348 | City of Rockledge | North IRL | B | IR8-11 | 0.36 | 0.48 | 0.091364 | 1.9142 | 0.21038 | 0.17489 | 0.019221 | 1210 | Fixed Single Family Units | ROCK-24 | Huntington Lakes II | 140.4951 | City of Rockledge | Not provided | Huntington Lakes II | Project provides treatment to some of the basin that leads into ROCK-17. | Wet Detention Pond | Completed | 2016 | 41 | 72 | B | 134 | $900,000 | $15,000 | Not provided | Not provided | N/A | Structural | 2015 | North Indian River Lagoon | Not provided | Not provided | Not provided | Wet Detention Effciency Calculation and TA | yes | 77.6225 | 369.736
9349 | City of Rockledge | North IRL | B | IR8-11 | 0.36 | 0.48 | 0.08944 | 1.9142 | 0.21038 | 0.17121 | 0.018817 | 1210 | Fixed Single Family Units | ROCK-24 | Huntington Lakes II | 140.4951 | City of Rockledge | Not provided | Huntington Lakes II | Project provides treatment to some of the basin that leads into ROCK-17. | Wet Detention Pond | Completed | 2016 | 41 | 72 | B | 134 | $900,000 | $15,000 | Not provided | Not provided | N/A | Structural | 2015 | North Indian River Lagoon | Not provided | Not provided | Not provided | Wet Detention Effciency Calculation and TA | yes | 76.6959 | 361.9517
9350 | City of Rockledge | North IRL | B | IR8-11 | 0.36 | 0.48 | 0.027252 | 1.9142 | 0.21038 | 0.052165 | 0.0057332 | 1210 | Fixed Single Family Units | ROCK-24 | Huntington Lakes II | 140.4951 | City of Rockledge | Not provided | Huntington Lakes II | Project provides treatment to some of the basin that leads into ROCK-17. | Wet Detention Pond | Completed | 2016 | 41 | 72 | B | 134 | $900,000 | $15,000 | Not provided | Not provided | N/A | Structural | 2015 | North Indian River Lagoon | Not provided | Not provided | Not provided | Wet Detention Effciency Calculation and TA | yes | 52.8686 | 110.2831
9351 | Natural Lands | North IRL | B | IR8-11 | 0.36 | 0.48 | 0.61776 | 7.4168 | 0.74467 | 4.5818 | 0.46003 | 6300 | Wetland Forested Mixed | ROCK-24 | Huntington Lakes II | 140.4951 | City of Rockledge | Not provided | Huntington Lakes II | Project provides treatment to some of the basin that leads into ROCK-17. | Wet Detention Pond | Completed | 2016 | 41 | 72 | B | 134 | $900,000 | $15,000 | Not provided | Not provided | N/A | Structural | 2015 | North Indian River Lagoon | Not provided | Not provided | Not provided | Wet Detention Effciency Calculation and TA | yes | 200 | 2500
9352 | City of Rockledge | North IRL | B | IR8-11 | 0.36 | 0.48 | 0.10799 | 3.2815 | 0.52415 | 0.35437 | 0.056602 | 1200 | Residential, Medium Density-Two-five dwellingunits per acre | ROCK-24 | Huntington Lakes II | 140.4951 | City of Rockledge | Not provided | Huntington Lakes II | Project provides treatment to some of the basin that leads into ROCK-17. | Wet Detention Pond | Completed | 2016 | 41 | 72 | B | 134 | $900,000 | $15,000 | Not provided | Not provided | N/A | Structural | 2015 | North Indian River Lagoon | Not provided | Not provided | Not provided | Wet Detention Effciency Calculation and TA | yes | 139.0177 | 437.0148
9353 | Natural Lands | North IRL | B | IR8-11 | 0.36 | 0.48 | 0.20158 | 3.2815 | 0.52415 | 0.66148 | 0.10566 | 5300 | Reservoirs | ROCK-24 | Huntington Lakes II | 140.4951 | City of Rockledge | Not provided | Huntington Lakes II | Project provides treatment to some of the basin that leads into ROCK-17. | Wet Detention Pond | Completed | 2016 | 41 | 72 | B | 134 | $900,000 | $15,000 | Not provided | Not provided | N/A | Structural | 2015 | North Indian River Lagoon | Not provided | Not provided | Not provided | Wet Detention Effciency Calculation and TA | yes | 114.2686 | 815.7593
9354 | City of Rockledge | North IRL | B | IR8-11 | 0.36 | 0.48 | 0.047326 | 3.2815 | 0.52415 | 0.1553 | 0.024806 | 1210 | Fixed Single Family Units | ROCK-24 | Huntington Lakes II | 140.4951 | City of Rockledge | Not provided | Huntington Lakes II | Project provides treatment to some of the basin that leads into ROCK-17. | Wet Detention Pond | Completed | 2016 | 41 | 72 | B | 134 | $900,000 | $15,000 | Not provided | Not provided | N/A | Structural | 2015 | North Indian River Lagoon | Not provided | Not provided | Not provided | Wet Detention Effciency Calculation and TA | yes | 55.4321 | 191.5234
9355 | City of Rockledge | North IRL | B | IR8-11 | 0.36 | 0.48 | 0.079786 | 3.2815 | 0.52415 | 0.26182 | 0.04182 | 1210 | Fixed Single Family Units | ROCK-24 | Huntington Lakes II | 140.4951 | City of Rockledge | Not provided | Huntington Lakes II | Project provides treatment to some of the basin that leads into ROCK-17. | Wet Detention Pond | Completed | 2016 | 41 | 72 | B | 134 | $900,000 | $15,000 | Not provided | Not provided | N/A | Structural | 2015 | North Indian River Lagoon | Not provided | Not provided | Not provided | Wet Detention Effciency Calculation and TA | yes | 76.8045 | 322.8818
9356 | City of Rockledge | North IRL | B | IR8-11 | 0.36 | 0.48 | 0.092015 | 3.2815 | 0.52415 | 0.30195 | 0.04823 | 1210 | Fixed Single Family Units | ROCK-24 | Huntington Lakes II | 140.4951 | City of Rockledge | Not provided | Huntington Lakes II | Project provides treatment to some of the basin that leads into ROCK-17. | Wet Detention Pond | Completed | 2016 | 41 | 72 | B | 134 | $900,000 | $15,000 | Not provided | Not provided | N/A | Structural | 2015 | North Indian River Lagoon | Not provided | Not provided | Not provided | Wet Detention Effciency Calculation and TA | yes | 81.0661 | 372.3724
9357 | City of Rockledge | North IRL | B | IR8-11 | 0.36 | 0.48 | 0.062395 | 3.2815 | 0.52415 | 0.20475 | 0.032705 | 1210 | Fixed Single Family Units | ROCK-24 | Huntington Lakes II | 140.4951 | City of Rockledge | Not provided | Huntington Lakes II | Project provides treatment to some of the basin that leads into ROCK-17. | Wet Detention Pond | Completed | 2016 | 41 | 72 | B | 134 | $900,000 | $15,000 | Not provided | Not provided | N/A | Structural | 2015 | North Indian River Lagoon | Not provided | Not provided | Not provided | Wet Detention Effciency Calculation and TA | yes | 73.1038 | 252.505
9358 | City of Rockledge | North IRL | B | IR8-11 | 0.36 | 0.48 | 0.026673 | 3.2815 | 0.52415 | 0.087529 | 0.013981 | 1210 | Fixed Single Family Units | ROCK-24 | Huntington Lakes II | 140.4951 | City of Rockledge | Not provided | Huntington Lakes II | Project provides treatment to some of the basin that leads into ROCK-17. | Wet Detention Pond | Completed | 2016 | 41 | 72 | B | 134 | $900,000 | $15,000 | Not provided | Not provided | N/A | Structural | 2015 | North Indian River Lagoon | Not provided | Not provided | Not provided | Wet Detention Effciency Calculation and TA | yes | 43.6622 | 107.9432
9359 | City of Rockledge | North IRL | B | IR8-11 | 0.36 | 0.48 | 0.052136 | 10.1699 | 1.5082 | 0.53021 | 0.07863 | 1200 | Residential, Medium Density-Two-five dwellingunits per acre | ROCK-24 | Huntington Lakes II | 140.4951 | City of Rockledge | Not provided | Huntington Lakes II | Project provides treatment to some of the basin that leads into ROCK-17. | Wet Detention Pond | Completed | 2016 | 41 | 72 | B | 134 | $900,000 | $15,000 | Not provided | Not provided | N/A | Structural | 2015 | North Indian River Lagoon | Not provided | Not provided | Not provided | Wet Detention Effciency Calculation and TA | yes | 83.1672 | 210.9862
9360 | City of Rockledge | North IRL | B | IR8-11 | 0.36 | 0.48 | 0.16015 | 10.1699 | 1.5082 | 1.6287 | 0.24153 | 1210 | Fixed Single Family Units | ROCK-24 | Huntington Lakes II | 140.4951 | City of Rockledge | Not provided | Huntington Lakes II | Project provides treatment to some of the basin that leads into ROCK-17. | Wet Detention Pond | Completed | 2016 | 41 | 72 | B | 134 | $900,000 | $15,000 | Not provided | Not provided | N/A | Structural | 2015 | North Indian River Lagoon | Not provided | Not provided | Not provided | Wet Detention Effciency Calculation and TA | yes | 103.6603 | 648.0893
9361 | City of Rockledge | North IRL | B | IR8-11 | 0.36 | 0.48 | 0.10914 | 10.1699 | 1.5082 | 1.11 | 0.16461 | 1210 | Fixed Single Family Units | ROCK-24 | Huntington Lakes II | 140.4951 | City of Rockledge | Not provided | Huntington Lakes II | Project provides treatment to some of the basin that leads into ROCK-17. | Wet Detention Pond | Completed | 2016 | 41 | 72 | B | 134 | $900,000 | $15,000 | Not provided | Not provided | N/A | Structural | 2015 | North Indian River Lagoon | Not provided | Not provided | Not provided | Wet Detention Effciency Calculation and TA | yes | 90.6352 | 441.6903
9362 | City of Rockledge | North IRL | B | IR8-11 | 0.36 | 0.48 | 0.11093 | 10.1261 | 1.5018 | 1.1232 | 0.16659 | 1200 | Residential, Medium Density-Two-five dwellingunits per acre | ROCK-24 | Huntington Lakes II | 140.4951 | City of Rockledge | Not provided | Huntington Lakes II | Project provides treatment to some of the basin that leads into ROCK-17. | Wet Detention Pond | Completed | 2016 | 41 | 72 | B | 134 | $900,000 | $15,000 | Not provided | Not provided | N/A | Structural | 2015 | North Indian River Lagoon | Not provided | Not provided | Not provided | Wet Detention Effciency Calculation and TA | yes | 200.1209 | 448.8994
9363 | City of Rockledge | North IRL | B | IR8-11 | 0.36 | 0.48 | 0.14038 | 10.1261 | 1.5018 | 1.4215 | 0.21082 | 1210 | Fixed Single Family Units | ROCK-24 | Huntington Lakes II | 140.4951 | City of Rockledge | Not provided | Huntington Lakes II | Project provides treatment to some of the basin that leads into ROCK-17. | Wet Detention Pond | Completed | 2016 | 41 | 72 | B | 134 | $900,000 | $15,000 | Not provided | Not provided | N/A | Structural | 2015 | North Indian River Lagoon | Not provided | Not provided | Not provided | Wet Detention Effciency Calculation and TA | yes | 98.0626 | 568.0864
9364 | City of Rockledge | North IRL | B | IR8-11 | 0.36 | 0.48 | 0.080313 | 10.1261 | 1.5018 | 0.81325 | 0.12061 | 1210 | Fixed Single Family Units | ROCK-24 | Huntington Lakes II | 140.4951 | City of Rockledge | Not provided | Huntington Lakes II | Project provides treatment to some of the basin that leads into ROCK-17. | Wet Detention Pond | Completed | 2016 | 41 | 72 | B | 134 | $900,000 | $15,000 | Not provided | Not provided | N/A | Structural | 2015 | North Indian River Lagoon | Not provided | Not provided | Not provided | Wet Detention Effciency Calculation and TA | yes | 72.121 | 325.0143
9365 | City of Rockledge | North IRL | B | IR8-11 | 0.36 | 0.48 | 0.10429 | 10.1261 | 1.5018 | 1.0561 | 0.15663 | 1210 | Fixed Single Family Units | ROCK-24 | Huntington Lakes II | 140.4951 | City of Rockledge | Not provided | Huntington Lakes II | Project provides treatment to some of the basin that leads into ROCK-17. | Wet Detention Pond | Completed | 2016 | 41 | 72 | B | 134 | $900,000 | $15,000 | Not provided | Not provided | N/A | Structural | 2015 | North Indian River Lagoon | Not provided | Not provided | Not provided | Wet Detention Effciency Calculation and TA | yes | 83.3645 | 422.0611
9366 | City of Rockledge | North IRL | B | IR8-11 | 0.36 | 0.48 | 0.18185 | 10.1261 | 1.5018 | 1.8415 | 0.27311 | 1210 | Fixed Single Family Units | ROCK-24 | Huntington Lakes II | 140.4951 | City of Rockledge | Not provided | Huntington Lakes II | Project provides treatment to some of the basin that leads into ROCK-17. | Wet Detention Pond | Completed | 2016 | 41 | 72 | B | 134 | $900,000 | $15,000 | Not provided | Not provided | N/A | Structural | 2015 | North Indian River Lagoon | Not provided | Not provided | Not provided | Wet Detention Effciency Calculation and TA | yes | 109.1543 | 735.9389
9367 | Natural Lands | North IRL | B | IR8-11 | 0.36 | 0.48 | 0.50622 | 6.2006 | 0.68814 | 3.1389 | 0.34835 | 4340 | Hardwood Conifer Mixed | ROCK-24 | Huntington Lakes II | 140.4951 | City of Rockledge | Not provided | Huntington Lakes II | Project provides treatment to some of the basin that leads into ROCK-17. | Wet Detention Pond | Completed | 2016 | 41 | 72 | B | 134 | $900,000 | $15,000 | Not provided | Not provided | N/A | Structural | 2015 | North Indian River Lagoon | Not provided | Not provided | Not provided | Wet Detention Effciency Calculation and TA | yes | 182.9883 | 2048.6156
9368 | Natural Lands | North IRL | B | IR8-11 | 0.36 | 0.48 | 0.11154 | 6.2006 | 0.68814 | 0.69161 | 0.076755 | 6300 | Wetland Forested Mixed | ROCK-24 | Huntington Lakes II | 140.4951 | City of Rockledge | Not provided | Huntington Lakes II | Project provides treatment to some of the basin that leads into ROCK-17. | Wet Detention Pond | Completed | 2016 | 41 | 72 | B | 134 | $900,000 | $15,000 | Not provided | Not provided | N/A | Structural | 2015 | North Indian River Lagoon | Not provided | Not provided | Not provided | Wet Detention Effciency Calculation and TA | yes | 117.1697 | 451.3844
9369 | Natural Lands | North IRL | B | IR8-11 | 0.36 | 0.48 | 0.61776 | 5.9729 | 0.68088 | 3.6898 | 0.42062 | 4340 | Hardwood Conifer Mixed | ROCK-24 | Huntington Lakes II | 140.4951 | City of Rockledge | Not provided | Huntington Lakes II | Project provides treatment to some of the basin that leads into ROCK-17. | Wet Detention Pond | Completed | 2016 | 41 | 72 | B | 134 | $900,000 | $15,000 | Not provided | Not provided | N/A | Structural | 2015 | North Indian River Lagoon | Not provided | Not provided | Not provided | Wet Detention Effciency Calculation and TA | yes | 200 | 2500
9370 | Natural Lands | North IRL | B | IR8-11 | 0.36 | 0.48 | 0.51685 | 6.5535 | 0.80127 | 3.3872 | 0.41414 | 4340 | Hardwood Conifer Mixed | ROCK-24 | Huntington Lakes II | 140.4951 | City of Rockledge | Not provided | Huntington Lakes II | Project provides treatment to some of the basin that leads into ROCK-17. | Wet Detention Pond | Completed | 2016 | 41 | 72 | B | 134 | $900,000 | $15,000 | Not provided | Not provided | N/A | Structural | 2015 | North Indian River Lagoon | Not provided | Not provided | Not provided | Wet Detention Effciency Calculation and TA | yes | 183.6801 | 2091.6336
9371 | City of Rockledge | North IRL | B | IR8-11 | 0.36 | 0.48 | 0.089998 | 6.5535 | 0.80127 | 0.5898 | 0.072113 | 1210 | Fixed Single Family Units | ROCK-24 | Huntington Lakes II | 140.4951 | City of Rockledge | Not provided | Huntington Lakes II | Project provides treatment to some of the basin that leads into ROCK-17. | Wet Detention Pond | Completed | 2016 | 41 | 72 | B | 134 | $900,000 | $15,000 | Not provided | Not provided | N/A | Structural | 2015 | North Indian River Lagoon | Not provided | Not provided | Not provided | Wet Detention Effciency Calculation and TA | yes | 106.2652 | 364.2102
9372 | City of Rockledge | North IRL | B | IR8-11 | 0.36 | 0.48 | 0.010911 | 6.5535 | 0.80127 | 0.071506 | 0.0087429 | 1210 | Fixed Single Family Units | ROCK-24 | Huntington Lakes II | 140.4951 | City of Rockledge | Not provided | Huntington Lakes II | Project provides treatment to some of the basin that leads into ROCK-17. | Wet Detention Pond | Completed | 2016 | 41 | 72 | B | 134 | $900,000 | $15,000 | Not provided | Not provided | N/A | Structural | 2015 | North Indian River Lagoon | Not provided | Not provided | Not provided | Wet Detention Effciency Calculation and TA | yes | 27.7351 | 44.1562
9373 | City of Rockledge | North IRL | B | IR8-11 | 0.36 | 0.48 | 0.15275 | 9.8714 | 1.4513 | 1.5078 | 0.22168 | 1200 | Residential, Medium Density-Two-five dwellingunits per acre | ROCK-24 | Huntington Lakes II | 140.4951 | City of Rockledge | Not provided | Huntington Lakes II | Project provides treatment to some of the basin that leads into ROCK-17. | Wet Detention Pond | Completed | 2016 | 41 | 72 | B | 134 | $900,000 | $15,000 | Not provided | Not provided | N/A | Structural | 2015 | North Indian River Lagoon | Not provided | Not provided | Not provided | Wet Detention Effciency Calculation and TA | yes | 124.752 | 618.1489
9374 | City of Rockledge | North IRL | B | IR8-11 | 0.36 | 0.48 | 0.041352 | 9.8714 | 1.4513 | 0.40821 | 0.060013 | 1210 | Fixed Single Family Units | ROCK-24 | Huntington Lakes II | 140.4951 | City of Rockledge | Not provided | Huntington Lakes II | Project provides treatment to some of the basin that leads into ROCK-17. | Wet Detention Pond | Completed | 2016 | 41 | 72 | B | 134 | $900,000 | $15,000 | Not provided | Not provided | N/A | Structural | 2015 | North Indian River Lagoon | Not provided | Not provided | Not provided | Wet Detention Effciency Calculation and TA | yes | 72.648 | 167.347
9375 | City of Rockledge | North IRL | B | IR8-11 | 0.36 | 0.48 | 0.17538 | 9.8714 | 1.4513 | 1.7312 | 0.25452 | 1210 | Fixed Single Family Units | ROCK-24 | Huntington Lakes II | 140.4951 | City of Rockledge | Not provided | Huntington Lakes II | Project provides treatment to some of the basin that leads into ROCK-17. | Wet Detention Pond | Completed | 2016 | 41 | 72 | B | 134 | $900,000 | $15,000 | Not provided | Not provided | N/A | Structural | 2015 | North Indian River Lagoon | Not provided | Not provided | Not provided | Wet Detention Effciency Calculation and TA | yes | 107.7721 | 709.7297
9376 | City of Rockledge | North IRL | B | IR8-11 | 0.36 | 0.48 | 0.16605 | 9.8714 | 1.4513 | 1.6391 | 0.24098 | 1210 | Fixed Single Family Units | ROCK-24 | Huntington Lakes II | 140.4951 | City of Rockledge | Not provided | Huntington Lakes II | Project provides treatment to some of the basin that leads into ROCK-17. | Wet Detention Pond | Completed | 2016 | 41 | 72 | B | 134 | $900,000 | $15,000 | Not provided | Not provided | N/A | Structural | 2015 | North Indian River Lagoon | Not provided | Not provided | Not provided | Wet Detention Effciency Calculation and TA | yes | 105.3831 | 671.9747
9377 | City of Rockledge | North IRL | B | IR8-11 | 0.36 | 0.48 | 0.082237 | 9.8714 | 1.4513 | 0.81179 | 0.11935 | 1720 | Religious | ROCK-24 | Huntington Lakes II | 140.4951 | City of Rockledge | Not provided | Huntington Lakes II | Project provides treatment to some of the basin that leads into ROCK-17. | Wet Detention Pond | Completed | 2016 | 41 | 72 | B | 134 | $900,000 | $15,000 | Not provided | Not provided | N/A | Structural | 2015 | North Indian River Lagoon | Not provided | Not provided | Not provided | Wet Detention Effciency Calculation and TA | yes | 113.3433 | 332.7997
9378 | City of Rockledge | North IRL | B | IR8-11 | 0.36 | 0.48 | 0.2517 | 10.0933 | 1.497 | 2.5405 | 0.37681 | 1200 | Residential, Medium Density-Two-five dwellingunits per acre | ROCK-24 | Huntington Lakes II | 140.4951 | City of Rockledge | Not provided | Huntington Lakes II | Project provides treatment to some of the basin that leads into ROCK-17. | Wet Detention Pond | Completed | 2016 | 41 | 72 | B | 134 | $900,000 | $15,000 | Not provided | Not provided | N/A | Structural | 2015 | North Indian River Lagoon | Not provided | Not provided | Not provided | Wet Detention Effciency Calculation and TA | yes | 140.7773 | 1018.5991
9379 | City of Rockledge | North IRL | B | IR8-11 | 0.36 | 0.48 | 0.29053 | 10.0933 | 1.497 | 2.9324 | 0.43494 | 1210 | Fixed Single Family Units | ROCK-24 | Huntington Lakes II | 140.4951 | City of Rockledge | Not provided | Huntington Lakes II | Project provides treatment to some of the basin that leads into ROCK-17. | Wet Detention Pond | Completed | 2016 | 41 | 72 | B | 134 | $900,000 | $15,000 | Not provided | Not provided | N/A | Structural | 2015 | North Indian River Lagoon | Not provided | Not provided | Not provided | Wet Detention Effciency Calculation and TA | yes | 147.0628 | 1175.7361
9380 | City of Rockledge | North IRL | B | IR8-11 | 0.36 | 0.48 | 0.075531 | 10.0933 | 1.497 | 0.76236 | 0.11307 | 1210 | Fixed Single Family Units | ROCK-24 | Huntington Lakes II | 140.4951 | City of Rockledge | Not provided | Huntington Lakes II | Project provides treatment to some of the basin that leads into ROCK-17. | Wet Detention Pond | Completed | 2016 | 41 | 72 | B | 134 | $900,000 | $15,000 | Not provided | Not provided | N/A | Structural | 2015 | North Indian River Lagoon | Not provided | Not provided | Not provided | Wet Detention Effciency Calculation and TA | yes | 112.2933 | 305.6648
9381 | City of Rockledge | North IRL | B | IR8-11 | 0.36 | 0.48 | 0.031481 | 11.8958 | 1.5982 | 0.37449 | 0.050315 | 1200 | Residential, Medium Density-Two-five dwellingunits per acre | ROCK-24 | Huntington Lakes II | 140.4951 | City of Rockledge | Not provided | Huntington Lakes II | Project provides treatment to some of the basin that leads into ROCK-17. | Wet Detention Pond | Completed | 2016 | 41 | 72 | B | 134 | $900,000 | $15,000 | Not provided | Not provided | N/A | Structural | 2015 | North Indian River Lagoon | Not provided | Not provided | Not provided | Wet Detention Effciency Calculation and TA | yes | 47.5578 | 127.3994
9382 | City of Rockledge | North IRL | B | IR8-11 | 0.36 | 0.48 | 0.15438 | 11.8958 | 1.5982 | 1.8365 | 0.24674 | 1400 | Commercial and Services | ROCK-24 | Huntington Lakes II | 140.4951 | City of Rockledge | Not provided | Huntington Lakes II | Project provides treatment to some of the basin that leads into ROCK-17. | Wet Detention Pond | Completed | 2016 | 41 | 72 | B | 134 | $900,000 | $15,000 | Not provided | Not provided | N/A | Structural | 2015 | North Indian River Lagoon | Not provided | Not provided | Not provided | Wet Detention Effciency Calculation and TA | yes | 111.8594 | 624.7488
9383 | City of Rockledge | North IRL | B | IR8-11 | 0.36 | 0.48 | 0.0019214 | 11.8958 | 1.5982 | 0.022857 | 0.0030709 | 1210 | Fixed Single Family Units | ROCK-24 | Huntington Lakes II | 140.4951 | City of Rockledge | Not provided | Huntington Lakes II | Project provides treatment to some of the basin that leads into ROCK-17. | Wet Detention Pond | Completed | 2016 | 41 | 72 | B | 134 | $900,000 | $15,000 | Not provided | Not provided | N/A | Structural | 2015 | North Indian River Lagoon | Not provided | Not provided | Not provided | Wet Detention Effciency Calculation and TA | yes | 12.5151 | 7.7757
9384 | City of Rockledge | North IRL | B | IR8-11 | 0.36 | 0.48 | 0.1879 | 10.1062 | 1.4989 | 1.8989 | 0.28164 | 1200 | Residential, Medium Density-Two-five dwellingunits per acre | ROCK-24 | Huntington Lakes II | 140.4951 | City of Rockledge | Not provided | Huntington Lakes II | Project provides treatment to some of the basin that leads into ROCK-17. | Wet Detention Pond | Completed | 2016 | 41 | 72 | B | 134 | $900,000 | $15,000 | Not provided | Not provided | N/A | Structural | 2015 | North Indian River Lagoon | Not provided | Not provided | Not provided | Wet Detention Effciency Calculation and TA | yes | 130.4352 | 760.3922
9385 | City of Rockledge | North IRL | B | IR8-11 | 0.36 | 0.48 | 0.10847 | 10.1062 | 1.4989 | 1.0963 | 0.16259 | 1210 | Fixed Single Family Units | ROCK-24 | Huntington Lakes II | 140.4951 | City of Rockledge | Not provided | Huntington Lakes II | Project provides treatment to some of the basin that leads into ROCK-17. | Wet Detention Pond | Completed | 2016 | 41 | 72 | B | 134 | $900,000 | $15,000 | Not provided | Not provided | N/A | Structural | 2015 | North Indian River Lagoon | Not provided | Not provided | Not provided | Wet Detention Effciency Calculation and TA | yes | 86.7965 | 438.9795
9386 | City of Rockledge | North IRL | B | IR8-11 | 0.36 | 0.48 | 0.056077 | 10.1062 | 1.4989 | 0.56673 | 0.084055 | 1210 | Fixed Single Family Units | ROCK-24 | Huntington Lakes II | 140.4951 | City of Rockledge | Not provided | Huntington Lakes II | Project provides treatment to some of the basin that leads into ROCK-17. | Wet Detention Pond | Completed | 2016 | 41 | 72 | B | 134 | $900,000 | $15,000 | Not provided | Not provided | N/A | Structural | 2015 | North Indian River Lagoon | Not provided | Not provided | Not provided | Wet Detention Effciency Calculation and TA | yes | 60.5679 | 226.9364
9387 | City of Rockledge | North IRL | B | IR8-11 | 0.36 | 0.48 | 0.031831 | 10.1062 | 1.4989 | 0.32169 | 0.047712 | 1210 | Fixed Single Family Units | ROCK-24 | Huntington Lakes II | 140.4951 | City of Rockledge | Not provided | Huntington Lakes II | Project provides treatment to some of the basin that leads into ROCK-17. | Wet Detention Pond | Completed | 2016 | 41 | 72 | B | 134 | $900,000 | $15,000 | Not provided | Not provided | N/A | Structural | 2015 | North Indian River Lagoon | Not provided | Not provided | Not provided | Wet Detention Effciency Calculation and TA | yes | 48.4197 | 128.816
9388 | City of Rockledge | North IRL | B | IR8-11 | 0.36 | 0.48 | 0.091957 | 10.1062 | 1.4989 | 0.92934 | 0.13784 | 1210 | Fixed Single Family Units | ROCK-24 | Huntington Lakes II | 140.4951 | City of Rockledge | Not provided | Huntington Lakes II | Project provides treatment to some of the basin that leads into ROCK-17. | Wet Detention Pond | Completed | 2016 | 41 | 72 | B | 134 | $900,000 | $15,000 | Not provided | Not provided | N/A | Structural | 2015 | North Indian River Lagoon | Not provided | Not provided | Not provided | Wet Detention Effciency Calculation and TA | yes | 77.2184 | 372.1373
9389 | City of Rockledge | North IRL | B | IR8-11 | 0.36 | 0.48 | 0.1077 | 10.1062 | 1.4989 | 1.0884 | 0.16143 | 1210 | Fixed Single Family Units | ROCK-24 | Huntington Lakes II | 140.4951 | City of Rockledge | Not provided | Huntington Lakes II | Project provides treatment to some of the basin that leads into ROCK-17. | Wet Detention Pond | Completed | 2016 | 41 | 72 | B | 134 | $900,000 | $15,000 | Not provided | Not provided | N/A | Structural | 2015 | North Indian River Lagoon | Not provided | Not provided | Not provided | Wet Detention Effciency Calculation and TA | yes | 83.8725 | 435.8441
9390 | City of Rockledge | North IRL | B | IR8-11 | 0.36 | 0.48 | 0.033827 | 10.1062 | 1.4989 | 0.34187 | 0.050704 | 1210 | Fixed Single Family Units | ROCK-24 | Huntington Lakes II | 140.4951 | City of Rockledge | Not provided | Huntington Lakes II | Project provides treatment to some of the basin that leads into ROCK-17. | Wet Detention Pond | Completed | 2016 | 41 | 72 | B | 134 | $900,000 | $15,000 | Not provided | Not provided | N/A | Structural | 2015 | North Indian River Lagoon | Not provided | Not provided | Not provided | Wet Detention Effciency Calculation and TA | yes | 52.8135 | 136.8945
9391 | City of Rockledge | North IRL | B | IR8-11 | 0.36 | 0.48 | 0.027876 | 12.0012 | 1.6064 | 0.33455 | 0.04478 | 1200 | Residential, Medium Density-Two-five dwellingunits per acre | ROCK-24 | Huntington Lakes II | 140.4951 | City of Rockledge | Not provided | Huntington Lakes II | Project provides treatment to some of the basin that leads into ROCK-17. | Wet Detention Pond | Completed | 2016 | 41 | 72 | B | 134 | $900,000 | $15,000 | Not provided | Not provided | N/A | Structural | 2015 | North Indian River Lagoon | Not provided | Not provided | Not provided | Wet Detention Effciency Calculation and TA | yes | 45.1649 | 112.812
9392 | City of Rockledge | North IRL | B | IR8-11 | 0.36 | 0.48 | 0.0065213 | 12.0012 | 1.6064 | 0.078263 | 0.010476 | 1210 | Fixed Single Family Units | ROCK-24 | Huntington Lakes II | 140.4951 | City of Rockledge | Not provided | Huntington Lakes II | Project provides treatment to some of the basin that leads into ROCK-17. | Wet Detention Pond | Completed | 2016 | 41 | 72 | B | 134 | $900,000 | $15,000 | Not provided | Not provided | N/A | Structural | 2015 | North Indian River Lagoon | Not provided | Not provided | Not provided | Wet Detention Effciency Calculation and TA | yes | 21.369 | 26.3908
9393 | City of Rockledge | North IRL | B | IR8-11 | 0.36 | 0.48 | 0.0016904 | 12.0012 | 1.6064 | 0.020287 | 0.0027155 | 1210 | Fixed Single Family Units | ROCK-24 | Huntington Lakes II | 140.4951 | City of Rockledge | Not provided | Huntington Lakes II | Project provides treatment to some of the basin that leads into ROCK-17. | Wet Detention Pond | Completed | 2016 | 41 | 72 | B | 134 | $900,000 | $15,000 | Not provided | Not provided | N/A | Structural | 2015 | North Indian River Lagoon | Not provided | Not provided | Not provided | Wet Detention Effciency Calculation and TA | yes | 17.1048 | 6.8409
9394 | City of Rockledge | North IRL | B | IR8-11 | 0.36 | 0.48 | 0.026506 | 12.0012 | 1.6064 | 0.31811 | 0.042579 | 1210 | Fixed Single Family Units | ROCK-24 | Huntington Lakes II | 140.4951 | City of Rockledge | Not provided | Huntington Lakes II | Project provides treatment to some of the basin that leads into ROCK-17. | Wet Detention Pond | Completed | 2016 | 41 | 72 | B | 134 | $900,000 | $15,000 | Not provided | Not provided | N/A | Structural | 2015 | North Indian River Lagoon | Not provided | Not provided | Not provided | Wet Detention Effciency Calculation and TA | yes | 44.4324 | 107.2667
9395 | City of Rockledge | North IRL | B | IR8-11 | 0.36 | 0.48 | 0.025501 | 12.0012 | 1.6064 | 0.30604 | 0.040964 | 1210 | Fixed Single Family Units | ROCK-24 | Huntington Lakes II | 140.4951 | City of Rockledge | Not provided | Huntington Lakes II | Project provides treatment to some of the basin that leads into ROCK-17. | Wet Detention Pond | Completed | 2016 | 41 | 72 | B | 134 | $900,000 | $15,000 | Not provided | Not provided | N/A | Structural | 2015 | North Indian River Lagoon | Not provided | Not provided | Not provided | Wet Detention Effciency Calculation and TA | yes | 43.7672 | 103.1992
9396 | City of Rockledge | North IRL | B | IR8-11 | 0.36 | 0.48 | 0.52967 | 12.0012 | 1.6064 | 6.3566 | 0.85084 | 1420 | Wholesale Sales and Services <Excluding warehouses associated with industrial use> | ROCK-24 | Huntington Lakes II | 140.4951 | City of Rockledge | Not provided | Huntington Lakes II | Project provides treatment to some of the basin that leads into ROCK-17. | Wet Detention Pond | Completed | 2016 | 41 | 72 | B | 134 | $900,000 | $15,000 | Not provided | Not provided | N/A | Structural | 2015 | North Indian River Lagoon | Not provided | Not provided | Not provided | Wet Detention Effciency Calculation and TA | yes | 185.5828 | 2143.4904
9397 | City of Rockledge | North IRL | B | IR8-11 | 0.36 | 0.48 | 0.0073251 | 10.1343 | 1.503 | 0.074235 | 0.01101 | 1200 | Residential, Medium Density-Two-five dwellingunits per acre | ROCK-24 | Huntington Lakes II | 140.4951 | City of Rockledge | Not provided | Huntington Lakes II | Project provides treatment to some of the basin that leads into ROCK-17. | Wet Detention Pond | Completed | 2016 | 41 | 72 | B | 134 | $900,000 | $15,000 | Not provided | Not provided | N/A | Structural | 2015 | North Indian River Lagoon | Not provided | Not provided | Not provided | Wet Detention Effciency Calculation and TA | yes | 34.7242 | 29.6435
9398 | City of Rockledge | North IRL | B | IR8-11 | 0.36 | 0.48 | 0.014573 | 10.1343 | 1.503 | 0.14769 | 0.021903 | 1210 | Fixed Single Family Units | ROCK-24 | Huntington Lakes II | 140.4951 | City of Rockledge | Not provided | Huntington Lakes II | Project provides treatment to some of the basin that leads into ROCK-17. | Wet Detention Pond | Completed | 2016 | 41 | 72 | B | 134 | $900,000 | $15,000 | Not provided | Not provided | N/A | Structural | 2015 | North Indian River Lagoon | Not provided | Not provided | Not provided | Wet Detention Effciency Calculation and TA | yes | 68.346 | 58.9752
9399 | City of Rockledge | North IRL | B | IR8-11 | 0.36 | 0.48 | 0.001531 | 10.1343 | 1.503 | 0.015516 | 0.0023011 | 1210 | Fixed Single Family Units | ROCK-24 | Huntington Lakes II | 140.4951 | City of Rockledge | Not provided | Huntington Lakes II | Project provides treatment to some of the basin that leads into ROCK-17. | Wet Detention Pond | Completed | 2016 | 41 | 72 | B | 134 | $900,000 | $15,000 | Not provided | Not provided | N/A | Structural | 2015 | North Indian River Lagoon | Not provided | Not provided | Not provided | Wet Detention Effciency Calculation and TA | yes | 9.9717 | 6.1957
9400 | City of Rockledge | North IRL | B | IR8-11 | 0.36 | 0.48 | 0.054907 | 10.0934 | 1.497 | 0.55419 | 0.082198 | 1200 | Residential, Medium Density-Two-five dwellingunits per acre | ROCK-24 | Huntington Lakes II | 140.4951 | City of Rockledge | Not provided | Huntington Lakes II | Project provides treatment to some of the basin that leads into ROCK-17. | Wet Detention Pond | Completed | 2016 | 41 | 72 | B | 134 | $900,000 | $15,000 | Not provided | Not provided | N/A | Structural | 2015 | North Indian River Lagoon | Not provided | Not provided | Not provided | Wet Detention Effciency Calculation and TA | yes | 68.9813 | 222.2
9401 | City of Rockledge | North IRL | B | IR8-11 | 0.36 | 0.48 | 0.010908 | 10.0934 | 1.497 | 0.11009 | 0.016329 | 1210 | Fixed Single Family Units | ROCK-24 | Huntington Lakes II | 140.4951 | City of Rockledge | Not provided | Huntington Lakes II | Project provides treatment to some of the basin that leads into ROCK-17. | Wet Detention Pond | Completed | 2016 | 41 | 72 | B | 134 | $900,000 | $15,000 | Not provided | Not provided | N/A | Structural | 2015 | North Indian River Lagoon | Not provided | Not provided | Not provided | Wet Detention Effciency Calculation and TA | yes | 28.9827 | 44.1415
9402 | City of Rockledge | North IRL | B | IR8-11 | 0.36 | 0.48 | 0.054892 | 10.0934 | 1.497 | 0.55405 | 0.082176 | 1210 | Fixed Single Family Units | ROCK-24 | Huntington Lakes II | 140.4951 | City of Rockledge | Not provided | Huntington Lakes II | Project provides treatment to some of the basin that leads into ROCK-17. | Wet Detention Pond | Completed | 2016 | 41 | 72 | B | 134 | $900,000 | $15,000 | Not provided | Not provided | N/A | Structural | 2015 | North Indian River Lagoon | Not provided | Not provided | Not provided | Wet Detention Effciency Calculation and TA | yes | 80.5237 | 222.1401
9403 | City of Rockledge | North IRL | B | IR8-11 | 0.36 | 0.48 | 0.022853 | 10.0934 | 1.497 | 0.23066 | 0.034212 | 1210 | Fixed Single Family Units | ROCK-24 | Huntington Lakes II | 140.4951 | City of Rockledge | Not provided | Huntington Lakes II | Project provides treatment to some of the basin that leads into ROCK-17. | Wet Detention Pond | Completed | 2016 | 41 | 72 | B | 134 | $900,000 | $15,000 | Not provided | Not provided | N/A | Structural | 2015 | North Indian River Lagoon | Not provided | Not provided | Not provided | Wet Detention Effciency Calculation and TA | yes | 54.7027 | 92.4828
9404 | City of Rockledge | North IRL | B | IR8-11 | 0.36 | 0.48 | 0.076294 | 10.0934 | 1.497 | 0.77007 | 0.11422 | 1210 | Fixed Single Family Units | ROCK-24 | Huntington Lakes II | 140.4951 | City of Rockledge | Not provided | Huntington Lakes II | Project provides treatment to some of the basin that leads into ROCK-17. | Wet Detention Pond | Completed | 2016 | 41 | 72 | B | 134 | $900,000 | $15,000 | Not provided | Not provided | N/A | Structural | 2015 | North Indian River Lagoon | Not provided | Not provided | Not provided | Wet Detention Effciency Calculation and TA | yes | 70.31 | 308.7519
9405 | City of Rockledge | North IRL | B | IR8-11 | 0.36 | 0.48 | 0.13454 | 10.0934 | 1.497 | 1.358 | 0.20141 | 1210 | Fixed Single Family Units | ROCK-24 | Huntington Lakes II | 140.4951 | City of Rockledge | Not provided | Huntington Lakes II | Project provides treatment to some of the basin that leads into ROCK-17. | Wet Detention Pond | Completed | 2016 | 41 | 72 | B | 134 | $900,000 | $15,000 | Not provided | Not provided | N/A | Structural | 2015 | North Indian River Lagoon | Not provided | Not provided | Not provided | Wet Detention Effciency Calculation and TA | yes | 94.6234 | 544.4677
9406 | City of Rockledge | North IRL | B | IR8-11 | 0.36 | 0.48 | 0.03439 | 7.9138 | 1.0787 | 0.27216 | 0.037095 | 1720 | Religious | ROCK-24 | Huntington Lakes II | 140.4951 | City of Rockledge | Not provided | Huntington Lakes II | Project provides treatment to some of the basin that leads into ROCK-17. | Wet Detention Pond | Completed | 2016 | 41 | 72 | B | 134 | $900,000 | $15,000 | Not provided | Not provided | N/A | Structural | 2015 | North Indian River Lagoon | Not provided | Not provided | Not provided | Wet Detention Effciency Calculation and TA | yes | 105.5697 | 139.1721
9407 | City of Rockledge | North IRL | B | IR8-11 | 0.36 | 0.48 | 0.535 | 10.0933 | 1.497 | 5.3999 | 0.80092 | 1200 | Residential, Medium Density-Two-five dwellingunits per acre | ROCK-24 | Huntington Lakes II | 140.4951 | City of Rockledge | Not provided | Huntington Lakes II | Project provides treatment to some of the basin that leads into ROCK-17. | Wet Detention Pond | Completed | 2016 | 41 | 72 | B | 134 | $900,000 | $15,000 | Not provided | Not provided | N/A | Structural | 2015 | North Indian River Lagoon | Not provided | Not provided | Not provided | Wet Detention Effciency Calculation and TA | yes | 199.9446 | 2165.0658
9408 | City of Rockledge | North IRL | B | IR8-11 | 0.36 | 0.48 | 3.0061e-06 | 10.0933 | 1.497 | 3.0341e-05 | 4.5002e-06 | 1210 | Fixed Single Family Units | ROCK-24 | Huntington Lakes II | 140.4951 | City of Rockledge | Not provided | Huntington Lakes II | Project provides treatment to some of the basin that leads into ROCK-17. | Wet Detention Pond | Completed | 2016 | 41 | 72 | B | 134 | $900,000 | $15,000 | Not provided | Not provided | N/A | Structural | 2015 | North Indian River Lagoon | Not provided | Not provided | Not provided | Wet Detention Effciency Calculation and TA | yes | 1.6711 | 0.012165
9409 | City of Rockledge | North IRL | B | IR8-11 | 0.36 | 0.48 | 0.00012118 | 10.0933 | 1.497 | 0.0012231 | 0.00018142 | 1210 | Fixed Single Family Units | ROCK-24 | Huntington Lakes II | 140.4951 | City of Rockledge | Not provided | Huntington Lakes II | Project provides treatment to some of the basin that leads into ROCK-17. | Wet Detention Pond | Completed | 2016 | 41 | 72 | B | 134 | $900,000 | $15,000 | Not provided | Not provided | N/A | Structural | 2015 | North Indian River Lagoon | Not provided | Not provided | Not provided | Wet Detention Effciency Calculation and TA | yes | 9.0892 | 0.49041
9410 | City of Rockledge | North IRL | B | IR8-11 | 0.36 | 0.48 | 0.064583 | 10.0933 | 1.497 | 0.65186 | 0.096684 | 1210 | Fixed Single Family Units | ROCK-24 | Huntington Lakes II | 140.4951 | City of Rockledge | Not provided | Huntington Lakes II | Project provides treatment to some of the basin that leads into ROCK-17. | Wet Detention Pond | Completed | 2016 | 41 | 72 | B | 134 | $900,000 | $15,000 | Not provided | Not provided | N/A | Structural | 2015 | North Indian River Lagoon | Not provided | Not provided | Not provided | Wet Detention Effciency Calculation and TA | yes | 68.1283 | 261.3589
9411 | City of Rockledge | North IRL | B | IR8-11 | 0.36 | 0.48 | 0.018057 | 10.0933 | 1.497 | 0.18225 | 0.027032 | 1210 | Fixed Single Family Units | ROCK-24 | Huntington Lakes II | 140.4951 | City of Rockledge | Not provided | Huntington Lakes II | Project provides treatment to some of the basin that leads into ROCK-17. | Wet Detention Pond | Completed | 2016 | 41 | 72 | B | 134 | $900,000 | $15,000 | Not provided | Not provided | N/A | Structural | 2015 | North Indian River Lagoon | Not provided | Not provided | Not provided | Wet Detention Effciency Calculation and TA | yes | 36.1455 | 73.0728
9412 | Natural Lands | North IRL | B | IR8-11 | 0.36 | 0.48 | 0.22974 | 7.5353 | 0.96022 | 1.7312 | 0.2206 | 6300 | Wetland Forested Mixed | ROCK-24 | Huntington Lakes II | 140.4951 | City of Rockledge | Not provided | Huntington Lakes II | Project provides treatment to some of the basin that leads into ROCK-17. | Wet Detention Pond | Completed | 2016 | 41 | 72 | B | 134 | $900,000 | $15,000 | Not provided | Not provided | N/A | Structural | 2015 | North Indian River Lagoon | Not provided | Not provided | Not provided | Wet Detention Effciency Calculation and TA | yes | 137.2151 | 929.7402
9413 | City of Rockledge | North IRL | B | IR8-11 | 0.36 | 0.48 | 0.12627 | 7.5353 | 0.96022 | 0.9515 | 0.12125 | 1210 | Fixed Single Family Units | ROCK-24 | Huntington Lakes II | 140.4951 | City of Rockledge | Not provided | Huntington Lakes II | Project provides treatment to some of the basin that leads into ROCK-17. | Wet Detention Pond | Completed | 2016 | 41 | 72 | B | 134 | $900,000 | $15,000 | Not provided | Not provided | N/A | Structural | 2015 | North Indian River Lagoon | Not provided | Not provided | Not provided | Wet Detention Effciency Calculation and TA | yes | 94.6279 | 511.0034
9414 | City of Rockledge | North IRL | B | IR8-11 | 0.36 | 0.48 | 0.00057946 | 7.5353 | 0.96022 | 0.0043664 | 0.00055641 | 1210 | Fixed Single Family Units | ROCK-24 | Huntington Lakes II | 140.4951 | City of Rockledge | Not provided | Huntington Lakes II | Project provides treatment to some of the basin that leads into ROCK-17. | Wet Detention Pond | Completed | 2016 | 41 | 72 | B | 134 | $900,000 | $15,000 | Not provided | Not provided | N/A | Structural | 2015 | North Indian River Lagoon | Not provided | Not provided | Not provided | Wet Detention Effciency Calculation and TA | yes | 24.6503 | 2.345
9415 | City of Rockledge | North IRL | B | IR8-11 | 0.36 | 0.48 | 0.12983 | 7.5353 | 0.96022 | 0.97829 | 0.12466 | 1210 | Fixed Single Family Units | ROCK-24 | Huntington Lakes II | 140.4951 | City of Rockledge | Not provided | Huntington Lakes II | Project provides treatment to some of the basin that leads into ROCK-17. | Wet Detention Pond | Completed | 2016 | 41 | 72 | B | 134 | $900,000 | $15,000 | Not provided | Not provided | N/A | Structural | 2015 | North Indian River Lagoon | Not provided | Not provided | Not provided | Wet Detention Effciency Calculation and TA | yes | 96.2774 | 525.3899
9416 | City of Rockledge | North IRL | B | IR8-11 | 0.36 | 0.48 | 0.13064 | 7.5353 | 0.96022 | 0.9844 | 0.12544 | 1210 | Fixed Single Family Units | ROCK-24 | Huntington Lakes II | 140.4951 | City of Rockledge | Not provided | Huntington Lakes II | Project provides treatment to some of the basin that leads into ROCK-17. | Wet Detention Pond | Completed | 2016 | 41 | 72 | B | 134 | $900,000 | $15,000 | Not provided | Not provided | N/A | Structural | 2015 | North Indian River Lagoon | Not provided | Not provided | Not provided | Wet Detention Effciency Calculation and TA | yes | 96.7368 | 528.6762
9417 | City of Rockledge | North IRL | B | IR8-11 | 0.36 | 0.48 | 0.0007031 | 7.5353 | 0.96022 | 0.0052981 | 0.00067513 | 1210 | Fixed Single Family Units | ROCK-24 | Huntington Lakes II | 140.4951 | City of Rockledge | Not provided | Huntington Lakes II | Project provides treatment to some of the basin that leads into ROCK-17. | Wet Detention Pond | Completed | 2016 | 41 | 72 | B | 134 | $900,000 | $15,000 | Not provided | Not provided | N/A | Structural | 2015 | North Indian River Lagoon | Not provided | Not provided | Not provided | Wet Detention Effciency Calculation and TA | yes | 27.1322 | 2.8454
9418 | City of Rockledge | North IRL | B | IR8-11 | 0.36 | 0.48 | 0.24925 | 2.8135 | 0.57831 | 0.70128 | 0.14415 | 1300 | Residential, High Density | ROCK-24 | Huntington Lakes II | 140.4951 | City of Rockledge | Not provided | Huntington Lakes II | Project provides treatment to some of the basin that leads into ROCK-17. | Wet Detention Pond | Completed | 2016 | 41 | 72 | B | 134 | $900,000 | $15,000 | Not provided | Not provided | N/A | Structural | 2015 | North Indian River Lagoon | Not provided | Not provided | Not provided | Wet Detention Effciency Calculation and TA | yes | 190.9135 | 1008.6984
9419 | City of Rockledge | North IRL | B | IR8-11 | 0.36 | 0.48 | 0.069919 | 2.8135 | 0.57831 | 0.19672 | 0.040435 | 7420 | Borrow areas | ROCK-24 | Huntington Lakes II | 140.4951 | City of Rockledge | Not provided | Huntington Lakes II | Project provides treatment to some of the basin that leads into ROCK-17. | Wet Detention Pond | Completed | 2016 | 41 | 72 | B | 134 | $900,000 | $15,000 | Not provided | Not provided | N/A | Structural | 2015 | North Indian River Lagoon | Not provided | Not provided | Not provided | Wet Detention Effciency Calculation and TA | yes | 119.8405 | 282.9524
9420 | City of Rockledge | North IRL | B | IR8-11 | 0.36 | 0.48 | 0.02111 | 2.8135 | 0.57831 | 0.059395 | 0.012208 | 8330 | Water supply plants | ROCK-24 | Huntington Lakes II | 140.4951 | City of Rockledge | Not provided | Huntington Lakes II | Project provides treatment to some of the basin that leads into ROCK-17. | Wet Detention Pond | Completed | 2016 | 41 | 72 | B | 134 | $900,000 | $15,000 | Not provided | Not provided | N/A | Structural | 2015 | North Indian River Lagoon | Not provided | Not provided | Not provided | Wet Detention Effciency Calculation and TA | yes | 36.9735 | 85.4311
9421 | City of Rockledge | North IRL | B | IR8-11 | 0.36 | 0.48 | 0.093084 | 2.8135 | 0.57831 | 0.26189 | 0.053831 | 1210 | Fixed Single Family Units | ROCK-24 | Huntington Lakes II | 140.4951 | City of Rockledge | Not provided | Huntington Lakes II | Project provides treatment to some of the basin that leads into ROCK-17. | Wet Detention Pond | Completed | 2016 | 41 | 72 | B | 134 | $900,000 | $15,000 | Not provided | Not provided | N/A | Structural | 2015 | North Indian River Lagoon | Not provided | Not provided | Not provided | Wet Detention Effciency Calculation and TA | yes | 78.9395 | 376.6986
9422 | City of Rockledge | North IRL | B | IR8-11 | 0.36 | 0.48 | 0.071353 | 2.8135 | 0.57831 | 0.20075 | 0.041264 | 1210 | Fixed Single Family Units | ROCK-24 | Huntington Lakes II | 140.4951 | City of Rockledge | Not provided | Huntington Lakes II | Project provides treatment to some of the basin that leads into ROCK-17. | Wet Detention Pond | Completed | 2016 | 41 | 72 | B | 134 | $900,000 | $15,000 | Not provided | Not provided | N/A | Structural | 2015 | North Indian River Lagoon | Not provided | Not provided | Not provided | Wet Detention Effciency Calculation and TA | yes | 72.8273 | 288.7549
9423 | City of Rockledge | North IRL | B | IR8-11 | 0.36 | 0.48 | 0.19031 | 7.7815 | 1.183 | 1.4809 | 0.22513 | 1300 | Residential, High Density | ROCK-24 | Huntington Lakes II | 140.4951 | City of Rockledge | Not provided | Huntington Lakes II | Project provides treatment to some of the basin that leads into ROCK-17. | Wet Detention Pond | Completed | 2016 | 41 | 72 | B | 134 | $900,000 | $15,000 | Not provided | Not provided | N/A | Structural | 2015 | North Indian River Lagoon | Not provided | Not provided | Not provided | Wet Detention Effciency Calculation and TA | yes | 136.8805 | 770.1693
9424 | City of Rockledge | North IRL | B | IR8-11 | 0.36 | 0.48 | 0.029396 | 7.7815 | 1.183 | 0.22875 | 0.034775 | 1210 | Fixed Single Family Units | ROCK-24 | Huntington Lakes II | 140.4951 | City of Rockledge | Not provided | Huntington Lakes II | Project provides treatment to some of the basin that leads into ROCK-17. | Wet Detention Pond | Completed | 2016 | 41 | 72 | B | 134 | $900,000 | $15,000 | Not provided | Not provided | N/A | Structural | 2015 | North Indian River Lagoon | Not provided | Not provided | Not provided | Wet Detention Effciency Calculation and TA | yes | 43.637 | 118.9625
9425 | City of Rockledge | North IRL | B | IR8-11 | 0.36 | 0.48 | 0.1219 | 7.7815 | 1.183 | 0.94858 | 0.14421 | 1210 | Fixed Single Family Units | ROCK-24 | Huntington Lakes II | 140.4951 | City of Rockledge | Not provided | Huntington Lakes II | Project provides treatment to some of the basin that leads into ROCK-17. | Wet Detention Pond | Completed | 2016 | 41 | 72 | B | 134 | $900,000 | $15,000 | Not provided | Not provided | N/A | Structural | 2015 | North Indian River Lagoon | Not provided | Not provided | Not provided | Wet Detention Effciency Calculation and TA | yes | 86.9333 | 493.3216
9426 | City of Rockledge | North IRL | B | IR8-11 | 0.36 | 0.48 | 0.047541 | 7.7815 | 1.183 | 0.36994 | 0.056239 | 1210 | Fixed Single Family Units | ROCK-24 | Huntington Lakes II | 140.4951 | City of Rockledge | Not provided | Huntington Lakes II | Project provides treatment to some of the basin that leads into ROCK-17. | Wet Detention Pond | Completed | 2016 | 41 | 72 | B | 134 | $900,000 | $15,000 | Not provided | Not provided | N/A | Structural | 2015 | North Indian River Lagoon | Not provided | Not provided | Not provided | Wet Detention Effciency Calculation and TA | yes | 56.5101 | 192.3911
9427 | City of Rockledge | North IRL | B | IR8-11 | 0.36 | 0.48 | 0.095652 | 7.7815 | 1.183 | 0.74431 | 0.11315 | 1210 | Fixed Single Family Units | ROCK-24 | Huntington Lakes II | 140.4951 | City of Rockledge | Not provided | Huntington Lakes II | Project provides treatment to some of the basin that leads into ROCK-17. | Wet Detention Pond | Completed | 2016 | 41 | 72 | B | 134 | $900,000 | $15,000 | Not provided | Not provided | N/A | Structural | 2015 | North Indian River Lagoon | Not provided | Not provided | Not provided | Wet Detention Effciency Calculation and TA | yes | 79.6887 | 387.0909
9428 | City of Rockledge | North IRL | B | IR8-11 | 0.36 | 0.48 | 0.049464 | 7.7815 | 1.183 | 0.3849 | 0.058514 | 1210 | Fixed Single Family Units | ROCK-24 | Huntington Lakes II | 140.4951 | City of Rockledge | Not provided | Huntington Lakes II | Project provides treatment to some of the basin that leads into ROCK-17. | Wet Detention Pond | Completed | 2016 | 41 | 72 | B | 134 | $900,000 | $15,000 | Not provided | Not provided | N/A | Structural | 2015 | North Indian River Lagoon | Not provided | Not provided | Not provided | Wet Detention Effciency Calculation and TA | yes | 57.4367 | 200.1747
9429 | City of Rockledge | North IRL | B | IR8-11 | 0.36 | 0.48 | 0.06641 | 7.7815 | 1.183 | 0.51677 | 0.07856 | 1210 | Fixed Single Family Units | ROCK-24 | Huntington Lakes II | 140.4951 | City of Rockledge | Not provided | Huntington Lakes II | Project provides treatment to some of the basin that leads into ROCK-17. | Wet Detention Pond | Completed | 2016 | 41 | 72 | B | 134 | $900,000 | $15,000 | Not provided | Not provided | N/A | Structural | 2015 | North Indian River Lagoon | Not provided | Not provided | Not provided | Wet Detention Effciency Calculation and TA | yes | 69.0315 | 268.7515
9430 | City of Rockledge | North IRL | B | IR8-11 | 0.36 | 0.48 | 0.017084 | 7.7815 | 1.183 | 0.13294 | 0.02021 | 1210 | Fixed Single Family Units | ROCK-24 | Huntington Lakes II | 140.4951 | City of Rockledge | Not provided | Huntington Lakes II | Project provides treatment to some of the basin that leads into ROCK-17. | Wet Detention Pond | Completed | 2016 | 41 | 72 | B | 134 | $900,000 | $15,000 | Not provided | Not provided | N/A | Structural | 2015 | North Indian River Lagoon | Not provided | Not provided | Not provided | Wet Detention Effciency Calculation and TA | yes | 35.763 | 69.1384
9431 | Natural Lands | North IRL | B | IR8-11 | 0.36 | 0.48 | 0.031067 | 6.1809 | 0.58825 | 0.19202 | 0.018275 | 5300 | Reservoirs | ROCK-24 | Huntington Lakes II | 140.4951 | City of Rockledge | Not provided | Huntington Lakes II | Project provides treatment to some of the basin that leads into ROCK-17. | Wet Detention Pond | Completed | 2016 | 41 | 72 | B | 134 | $900,000 | $15,000 | Not provided | Not provided | N/A | Structural | 2015 | North Indian River Lagoon | Not provided | Not provided | Not provided | Wet Detention Effciency Calculation and TA | yes | 105.0588 | 125.7217
9432 | Natural Lands | North IRL | B | IR8-11 | 0.36 | 0.48 | 0.5867 | 6.1809 | 0.58825 | 3.6263 | 0.34513 | 6300 | Wetland Forested Mixed | ROCK-24 | Huntington Lakes II | 140.4951 | City of Rockledge | Not provided | Huntington Lakes II | Project provides treatment to some of the basin that leads into ROCK-17. | Wet Detention Pond | Completed | 2016 | 41 | 72 | B | 134 | $900,000 | $15,000 | Not provided | Not provided | N/A | Structural | 2015 | North Indian River Lagoon | Not provided | Not provided | Not provided | Wet Detention Effciency Calculation and TA | yes | 195.001 | 2374.2783
9433 | City of Rockledge | North IRL | B | IR8-11 | 0.36 | 0.48 | 4.8431e-05 | 10.1343 | 1.503 | 0.00049081 | 7.2792e-05 | 1200 | Residential, Medium Density-Two-five dwellingunits per acre | ROCK-24 | Huntington Lakes II | 140.4951 | City of Rockledge | Not provided | Huntington Lakes II | Project provides treatment to some of the basin that leads into ROCK-17. | Wet Detention Pond | Completed | 2016 | 41 | 72 | B | 134 | $900,000 | $15,000 | Not provided | Not provided | N/A | Structural | 2015 | North Indian River Lagoon | Not provided | Not provided | Not provided | Wet Detention Effciency Calculation and TA | yes | 8.0961 | 0.19599
9434 | City of Rockledge | North IRL | B | IR8-11 | 0.36 | 0.48 | 0.15259 | 10.1343 | 1.503 | 1.5464 | 0.22934 | 1210 | Fixed Single Family Units | ROCK-24 | Huntington Lakes II | 140.4951 | City of Rockledge | Not provided | Huntington Lakes II | Project provides treatment to some of the basin that leads into ROCK-17. | Wet Detention Pond | Completed | 2016 | 41 | 72 | B | 134 | $900,000 | $15,000 | Not provided | Not provided | N/A | Structural | 2015 | North Indian River Lagoon | Not provided | Not provided | Not provided | Wet Detention Effciency Calculation and TA | yes | 100.8049 | 617.5104
9435 | City of Rockledge | North IRL | B | IR8-11 | 0.36 | 0.48 | 0.14941 | 10.1343 | 1.503 | 1.5142 | 0.22457 | 1210 | Fixed Single Family Units | ROCK-24 | Huntington Lakes II | 140.4951 | City of Rockledge | Not provided | Huntington Lakes II | Project provides treatment to some of the basin that leads into ROCK-17. | Wet Detention Pond | Completed | 2016 | 41 | 72 | B | 134 | $900,000 | $15,000 | Not provided | Not provided | N/A | Structural | 2015 | North Indian River Lagoon | Not provided | Not provided | Not provided | Wet Detention Effciency Calculation and TA | yes | 100.2456 | 604.649
9436 | City of Rockledge | North IRL | B | IR8-11 | 0.36 | 0.48 | 0.06542 | 10.1343 | 1.503 | 0.66299 | 0.098327 | 1210 | Fixed Single Family Units | ROCK-24 | Huntington Lakes II | 140.4951 | City of Rockledge | Not provided | Huntington Lakes II | Project provides treatment to some of the basin that leads into ROCK-17. | Wet Detention Pond | Completed | 2016 | 41 | 72 | B | 134 | $900,000 | $15,000 | Not provided | Not provided | N/A | Structural | 2015 | North Indian River Lagoon | Not provided | Not provided | Not provided | Wet Detention Effciency Calculation and TA | yes | 77.9179 | 264.7454
9437 | City of Rockledge | North IRL | B | IR8-11 | 0.36 | 0.48 | 0.093985 | 10.1343 | 1.503 | 0.95248 | 0.14126 | 1210 | Fixed Single Family Units | ROCK-24 | Huntington Lakes II | 140.4951 | City of Rockledge | Not provided | Huntington Lakes II | Project provides treatment to some of the basin that leads into ROCK-17. | Wet Detention Pond | Completed | 2016 | 41 | 72 | B | 134 | $900,000 | $15,000 | Not provided | Not provided | N/A | Structural | 2015 | North Indian River Lagoon | Not provided | Not provided | Not provided | Wet Detention Effciency Calculation and TA | yes | 78.1415 | 380.3444
9438 | City of Rockledge | North IRL | B | IR8-11 | 0.36 | 0.48 | 0.10307 | 10.1343 | 1.503 | 1.0446 | 0.15492 | 1210 | Fixed Single Family Units | ROCK-24 | Huntington Lakes II | 140.4951 | City of Rockledge | Not provided | Huntington Lakes II | Project provides treatment to some of the basin that leads into ROCK-17. | Wet Detention Pond | Completed | 2016 | 41 | 72 | B | 134 | $900,000 | $15,000 | Not provided | Not provided | N/A | Structural | 2015 | North Indian River Lagoon | Not provided | Not provided | Not provided | Wet Detention Effciency Calculation and TA | yes | 81.7049 | 417.1183
9439 | City of Rockledge | North IRL | B | IR8-11 | 0.36 | 0.48 | 0.053236 | 10.1343 | 1.503 | 0.53951 | 0.080013 | 1210 | Fixed Single Family Units | ROCK-24 | Huntington Lakes II | 140.4951 | City of Rockledge | Not provided | Huntington Lakes II | Project provides treatment to some of the basin that leads into ROCK-17. | Wet Detention Pond | Completed | 2016 | 41 | 72 | B | 134 | $900,000 | $15,000 | Not provided | Not provided | N/A | Structural | 2015 | North Indian River Lagoon | Not provided | Not provided | Not provided | Wet Detention Effciency Calculation and TA | yes | 61.346 | 215.4365
9440 | City of Rockledge | North IRL | B | IR8-11 | 0.36 | 0.48 | 0.33312 | 10.0734 | 1.4941 | 3.3557 | 0.49773 | 1200 | Residential, Medium Density-Two-five dwellingunits per acre | ROCK-24 | Huntington Lakes II | 140.4951 | City of Rockledge | Not provided | Huntington Lakes II | Project provides treatment to some of the basin that leads into ROCK-17. | Wet Detention Pond | Completed | 2016 | 41 | 72 | B | 134 | $900,000 | $15,000 | Not provided | Not provided | N/A | Structural | 2015 | North Indian River Lagoon | Not provided | Not provided | Not provided | Wet Detention Effciency Calculation and TA | yes | 208.1447 | 1348.0918
9441 | City of Rockledge | North IRL | B | IR8-11 | 0.36 | 0.48 | 0.03502 | 10.0734 | 1.4941 | 0.35277 | 0.052325 | 1210 | Fixed Single Family Units | ROCK-24 | Huntington Lakes II | 140.4951 | City of Rockledge | Not provided | Huntington Lakes II | Project provides treatment to some of the basin that leads into ROCK-17. | Wet Detention Pond | Completed | 2016 | 41 | 72 | B | 134 | $900,000 | $15,000 | Not provided | Not provided | N/A | Structural | 2015 | North Indian River Lagoon | Not provided | Not provided | Not provided | Wet Detention Effciency Calculation and TA | yes | 72.0457 | 141.7195
9442 | City of Rockledge | North IRL | B | IR8-11 | 0.36 | 0.48 | 0.0019424 | 10.0734 | 1.4941 | 0.019566 | 0.0029022 | 1210 | Fixed Single Family Units | ROCK-24 | Huntington Lakes II | 140.4951 | City of Rockledge | Not provided | Huntington Lakes II | Project provides treatment to some of the basin that leads into ROCK-17. | Wet Detention Pond | Completed | 2016 | 41 | 72 | B | 134 | $900,000 | $15,000 | Not provided | Not provided | N/A | Structural | 2015 | North Indian River Lagoon | Not provided | Not provided | Not provided | Wet Detention Effciency Calculation and TA | yes | 42.4264 | 7.8605
9443 | City of Rockledge | North IRL | B | IR8-11 | 0.36 | 0.48 | 0.11547 | 10.0734 | 1.4941 | 1.1632 | 0.17253 | 1210 | Fixed Single Family Units | ROCK-24 | Huntington Lakes II | 140.4951 | City of Rockledge | Not provided | Huntington Lakes II | Project provides treatment to some of the basin that leads into ROCK-17. | Wet Detention Pond | Completed | 2016 | 41 | 72 | B | 134 | $900,000 | $15,000 | Not provided | Not provided | N/A | Structural | 2015 | North Indian River Lagoon | Not provided | Not provided | Not provided | Wet Detention Effciency Calculation and TA | yes | 92.1681 | 467.282
9444 | City of Rockledge | North IRL | B | IR8-11 | 0.36 | 0.48 | 0.015103 | 10.0734 | 1.4941 | 0.15214 | 0.022566 | 1210 | Fixed Single Family Units | ROCK-24 | Huntington Lakes II | 140.4951 | City of Rockledge | Not provided | Huntington Lakes II | Project provides treatment to some of the basin that leads into ROCK-17. | Wet Detention Pond | Completed | 2016 | 41 | 72 | B | 134 | $900,000 | $15,000 | Not provided | Not provided | N/A | Structural | 2015 | North Indian River Lagoon | Not provided | Not provided | Not provided | Wet Detention Effciency Calculation and TA | yes | 37.6457 | 61.12
9445 | City of Rockledge | North IRL | B | IR8-11 | 0.36 | 0.48 | 0.11711 | 10.0734 | 1.4941 | 1.1797 | 0.17498 | 1210 | Fixed Single Family Units | ROCK-24 | Huntington Lakes II | 140.4951 | City of Rockledge | Not provided | Huntington Lakes II | Project provides treatment to some of the basin that leads into ROCK-17. | Wet Detention Pond | Completed | 2016 | 41 | 72 | B | 134 | $900,000 | $15,000 | Not provided | Not provided | N/A | Structural | 2015 | North Indian River Lagoon | Not provided | Not provided | Not provided | Wet Detention Effciency Calculation and TA | yes | 92.887 | 473.9262
9446 | Natural Lands | North IRL | B | IR8-11 | 0.36 | 0.48 | 0.61568 | 5.8775 | 0.66729 | 3.6186 | 0.41083 | 4340 | Hardwood Conifer Mixed | ROCK-24 | Huntington Lakes II | 140.4951 | City of Rockledge | Not provided | Huntington Lakes II | Project provides treatment to some of the basin that leads into ROCK-17. | Wet Detention Pond | Completed | 2016 | 41 | 72 | B | 134 | $900,000 | $15,000 | Not provided | Not provided | N/A | Structural | 2015 | North Indian River Lagoon | Not provided | Not provided | Not provided | Wet Detention Effciency Calculation and TA | yes | 197.5927 | 2491.5505
9447 | Natural Lands | North IRL | B | IR8-11 | 0.36 | 0.48 | 0.0020879 | 5.8775 | 0.66729 | 0.012272 | 0.0013932 | 6300 | Wetland Forested Mixed | ROCK-24 | Huntington Lakes II | 140.4951 | City of Rockledge | Not provided | Huntington Lakes II | Project provides treatment to some of the basin that leads into ROCK-17. | Wet Detention Pond | Completed | 2016 | 41 | 72 | B | 134 | $900,000 | $15,000 | Not provided | Not provided | N/A | Structural | 2015 | North Indian River Lagoon | Not provided | Not provided | Not provided | Wet Detention Effciency Calculation and TA | yes | 14.0401 | 8.4495
9448 | Natural Lands | North IRL | B | IR8-11 | 0.36 | 0.48 | 0.61776 | 5.8061 | 0.65778 | 3.5868 | 0.40635 | 4340 | Hardwood Conifer Mixed | ROCK-24 | Huntington Lakes II | 140.4951 | City of Rockledge | Not provided | Huntington Lakes II | Project provides treatment to some of the basin that leads into ROCK-17. | Wet Detention Pond | Completed | 2016 | 41 | 72 | B | 134 | $900,000 | $15,000 | Not provided | Not provided | N/A | Structural | 2015 | North Indian River Lagoon | Not provided | Not provided | Not provided | Wet Detention Effciency Calculation and TA | yes | 200 | 2500
9449 | Natural Lands | North IRL | B | IR8-11 | 0.36 | 0.48 | 0.59562 | 6.0227 | 0.68289 | 3.5872 | 0.40675 | 4340 | Hardwood Conifer Mixed | ROCK-24 | Huntington Lakes II | 140.4951 | City of Rockledge | Not provided | Huntington Lakes II | Project provides treatment to some of the basin that leads into ROCK-17. | Wet Detention Pond | Completed | 2016 | 41 | 72 | B | 134 | $900,000 | $15,000 | Not provided | Not provided | N/A | Structural | 2015 | North Indian River Lagoon | Not provided | Not provided | Not provided | Wet Detention Effciency Calculation and TA | yes | 192.9528 | 2410.4069
9450 | Natural Lands | North IRL | B | IR8-11 | 0.36 | 0.48 | 0.022139 | 6.0227 | 0.68289 | 0.13334 | 0.015119 | 6300 | Wetland Forested Mixed | ROCK-24 | Huntington Lakes II | 140.4951 | City of Rockledge | Not provided | Huntington Lakes II | Project provides treatment to some of the basin that leads into ROCK-17. | Wet Detention Pond | Completed | 2016 | 41 | 72 | B | 134 | $900,000 | $15,000 | Not provided | Not provided | N/A | Structural | 2015 | North Indian River Lagoon | Not provided | Not provided | Not provided | Wet Detention Effciency Calculation and TA | yes | 50.8532 | 89.5931
9451 | Natural Lands | North IRL | B | IR8-11 | 0.36 | 0.48 | 0.61776 | 7.4168 | 0.74467 | 4.5818 | 0.46003 | 6300 | Wetland Forested Mixed | ROCK-24 | Huntington Lakes II | 140.4951 | City of Rockledge | Not provided | Huntington Lakes II | Project provides treatment to some of the basin that leads into ROCK-17. | Wet Detention Pond | Completed | 2016 | 41 | 72 | B | 134 | $900,000 | $15,000 | Not provided | Not provided | N/A | Structural | 2015 | North Indian River Lagoon | Not provided | Not provided | Not provided | Wet Detention Effciency Calculation and TA | yes | 200 | 2500
9452 | City of Rockledge | North IRL | B | IR8-11 | 0.36 | 0.48 | 0.097267 | 10.1699 | 1.5082 | 0.98919 | 0.1467 | 1200 | Residential, Medium Density-Two-five dwellingunits per acre | ROCK-24 | Huntington Lakes II | 140.4951 | City of Rockledge | Not provided | Huntington Lakes II | Project provides treatment to some of the basin that leads into ROCK-17. | Wet Detention Pond | Completed | 2016 | 41 | 72 | B | 134 | $900,000 | $15,000 | Not provided | Not provided | N/A | Structural | 2015 | North Indian River Lagoon | Not provided | Not provided | Not provided | Wet Detention Effciency Calculation and TA | yes | 82.1436 | 393.6249
9453 | City of Rockledge | North IRL | B | IR8-11 | 0.36 | 0.48 | 0.10567 | 10.1699 | 1.5082 | 1.0747 | 0.15937 | 1210 | Fixed Single Family Units | ROCK-24 | Huntington Lakes II | 140.4951 | City of Rockledge | Not provided | Huntington Lakes II | Project provides treatment to some of the basin that leads into ROCK-17. | Wet Detention Pond | Completed | 2016 | 41 | 72 | B | 134 | $900,000 | $15,000 | Not provided | Not provided | N/A | Structural | 2015 | North Indian River Lagoon | Not provided | Not provided | Not provided | Wet Detention Effciency Calculation and TA | yes | 84.7487 | 427.6364
9454 | City of Rockledge | North IRL | B | IR8-11 | 0.36 | 0.48 | 0.0028644 | 10.1699 | 1.5082 | 0.029131 | 0.0043201 | 1210 | Fixed Single Family Units | ROCK-24 | Huntington Lakes II | 140.4951 | City of Rockledge | Not provided | Huntington Lakes II | Project provides treatment to some of the basin that leads into ROCK-17. | Wet Detention Pond | Completed | 2016 | 41 | 72 | B | 134 | $900,000 | $15,000 | Not provided | Not provided | N/A | Structural | 2015 | North Indian River Lagoon | Not provided | Not provided | Not provided | Wet Detention Effciency Calculation and TA | yes | 35.4321 | 11.592
9455 | City of Rockledge | North IRL | B | IR8-11 | 0.36 | 0.48 | 0.098179 | 10.1699 | 1.5082 | 0.99846 | 0.14807 | 1210 | Fixed Single Family Units | ROCK-24 | Huntington Lakes II | 140.4951 | City of Rockledge | Not provided | Huntington Lakes II | Project provides treatment to some of the basin that leads into ROCK-17. | Wet Detention Pond | Completed | 2016 | 41 | 72 | B | 134 | $900,000 | $15,000 | Not provided | Not provided | N/A | Structural | 2015 | North Indian River Lagoon | Not provided | Not provided | Not provided | Wet Detention Effciency Calculation and TA | yes | 80.0895 | 397.3153
9456 | City of Rockledge | North IRL | B | IR8-11 | 0.36 | 0.48 | 0.016509 | 10.1699 | 1.5082 | 0.1679 | 0.024899 | 1210 | Fixed Single Family Units | ROCK-24 | Huntington Lakes II | 140.4951 | City of Rockledge | Not provided | Huntington Lakes II | Project provides treatment to some of the basin that leads into ROCK-17. | Wet Detention Pond | Completed | 2016 | 41 | 72 | B | 134 | $900,000 | $15,000 | Not provided | Not provided | N/A | Structural | 2015 | North Indian River Lagoon | Not provided | Not provided | Not provided | Wet Detention Effciency Calculation and TA | yes | 43.0025 | 66.811
9457 | City of Rockledge | North IRL | B | IR8-11 | 0.36 | 0.48 | 0.035576 | 10.1137 | 1.5 | 0.35981 | 0.053365 | 1210 | Fixed Single Family Units | ROCK-24 | Huntington Lakes II | 140.4951 | City of Rockledge | Not provided | Huntington Lakes II | Project provides treatment to some of the basin that leads into ROCK-17. | Wet Detention Pond | Completed | 2016 | 41 | 72 | B | 134 | $900,000 | $15,000 | Not provided | Not provided | N/A | Structural | 2015 | North Indian River Lagoon | Not provided | Not provided | Not provided | Wet Detention Effciency Calculation and TA | yes | 48.0928 | 143.9721
9458 | City of Rockledge | North IRL | B | IR8-11 | 0.36 | 0.48 | 0.067129 | 10.1137 | 1.5 | 0.67892 | 0.10069 | 1210 | Fixed Single Family Units | ROCK-24 | Huntington Lakes II | 140.4951 | City of Rockledge | Not provided | Huntington Lakes II | Project provides treatment to some of the basin that leads into ROCK-17. | Wet Detention Pond | Completed | 2016 | 41 | 72 | B | 134 | $900,000 | $15,000 | Not provided | Not provided | N/A | Structural | 2015 | North Indian River Lagoon | Not provided | Not provided | Not provided | Wet Detention Effciency Calculation and TA | yes | 69.7458 | 271.6602
9459 | City of Rockledge | North IRL | B | IR8-11 | 0.36 | 0.48 | 0.015834 | 10.1137 | 1.5 | 0.16014 | 0.023751 | 1210 | Fixed Single Family Units | ROCK-24 | Huntington Lakes II | 140.4951 | City of Rockledge | Not provided | Huntington Lakes II | Project provides treatment to some of the basin that leads into ROCK-17. | Wet Detention Pond | Completed | 2016 | 41 | 72 | B | 134 | $900,000 | $15,000 | Not provided | Not provided | N/A | Structural | 2015 | North Indian River Lagoon | Not provided | Not provided | Not provided | Wet Detention Effciency Calculation and TA | yes | 34.7917 | 64.0787
9460 | City of Rockledge | North IRL | B | IR8-11 | 0.36 | 0.48 | 0.20472 | 1.1934 | 0.26339 | 0.24431 | 0.053921 | 1300 | Residential, High Density | ROCK-24 | Huntington Lakes II | 140.4951 | City of Rockledge | Not provided | Huntington Lakes II | Project provides treatment to some of the basin that leads into ROCK-17. | Wet Detention Pond | Completed | 2016 | 41 | 72 | B | 134 | $900,000 | $15,000 | Not provided | Not provided | N/A | Structural | 2015 | North Indian River Lagoon | Not provided | Not provided | Not provided | Wet Detention Effciency Calculation and TA | yes | 176.5678 | 828.4714
9461 | Natural Lands | North IRL | B | IR8-11 | 0.36 | 0.48 | 0.26837 | 1.1934 | 0.26339 | 0.32026 | 0.070686 | 5300 | Reservoirs | ROCK-24 | Huntington Lakes II | 140.4951 | City of Rockledge | Not provided | Huntington Lakes II | Project provides treatment to some of the basin that leads into ROCK-17. | Wet Detention Pond | Completed | 2016 | 41 | 72 | B | 134 | $900,000 | $15,000 | Not provided | Not provided | N/A | Structural | 2015 | North Indian River Lagoon | Not provided | Not provided | Not provided | Wet Detention Effciency Calculation and TA | yes | 132.9183 | 1086.0419
9462 | City of Rockledge | North IRL | B | IR8-11 | 0.36 | 0.48 | 0.01221 | 1.1934 | 0.26339 | 0.014571 | 0.0032159 | 1210 | Fixed Single Family Units | ROCK-24 | Huntington Lakes II | 140.4951 | City of Rockledge | Not provided | Huntington Lakes II | Project provides treatment to some of the basin that leads into ROCK-17. | Wet Detention Pond | Completed | 2016 | 41 | 72 | B | 134 | $900,000 | $15,000 | Not provided | Not provided | N/A | Structural | 2015 | North Indian River Lagoon | Not provided | Not provided | Not provided | Wet Detention Effciency Calculation and TA | yes | 31.0466 | 49.4108
9463 | City of Rockledge | North IRL | B | IR8-11 | 0.36 | 0.48 | 0.053667 | 1.1934 | 0.26339 | 0.064045 | 0.014135 | 1210 | Fixed Single Family Units | ROCK-24 | Huntington Lakes II | 140.4951 | City of Rockledge | Not provided | Huntington Lakes II | Project provides treatment to some of the basin that leads into ROCK-17. | Wet Detention Pond | Completed | 2016 | 41 | 72 | B | 134 | $900,000 | $15,000 | Not provided | Not provided | N/A | Structural | 2015 | North Indian River Lagoon | Not provided | Not provided | Not provided | Wet Detention Effciency Calculation and TA | yes | 60.9413 | 217.1813
9464 | City of Rockledge | North IRL | B | IR8-11 | 0.36 | 0.48 | 0.05615 | 1.1934 | 0.26339 | 0.067008 | 0.014789 | 1210 | Fixed Single Family Units | ROCK-24 | Huntington Lakes II | 140.4951 | City of Rockledge | Not provided | Huntington Lakes II | Project provides treatment to some of the basin that leads into ROCK-17. | Wet Detention Pond | Completed | 2016 | 41 | 72 | B | 134 | $900,000 | $15,000 | Not provided | Not provided | N/A | Structural | 2015 | North Indian River Lagoon | Not provided | Not provided | Not provided | Wet Detention Effciency Calculation and TA | yes | 61.9943 | 227.2317
9465 | City of Rockledge | North IRL | B | IR8-11 | 0.36 | 0.48 | 0.022272 | 1.1934 | 0.26339 | 0.026579 | 0.0058662 | 1210 | Fixed Single Family Units | ROCK-24 | Huntington Lakes II | 140.4951 | City of Rockledge | Not provided | Huntington Lakes II | Project provides treatment to some of the basin that leads into ROCK-17. | Wet Detention Pond | Completed | 2016 | 41 | 72 | B | 134 | $900,000 | $15,000 | Not provided | Not provided | N/A | Structural | 2015 | North Indian River Lagoon | Not provided | Not provided | Not provided | Wet Detention Effciency Calculation and TA | yes | 39.2316 | 90.1303
9466 | City of Rockledge | North IRL | B | IR8-11 | 0.36 | 0.48 | 0.00025365 | 1.1934 | 0.26339 | 0.0003027 | 6.6808e-05 | 1210 | Fixed Single Family Units | ROCK-24 | Huntington Lakes II | 140.4951 | City of Rockledge | Not provided | Huntington Lakes II | Project provides treatment to some of the basin that leads into ROCK-17. | Wet Detention Pond | Completed | 2016 | 41 | 72 | B | 134 | $900,000 | $15,000 | Not provided | Not provided | N/A | Structural | 2015 | North Indian River Lagoon | Not provided | Not provided | Not provided | Wet Detention Effciency Calculation and TA | yes | 8.8186 | 1.0265
9467 | City of Rockledge | North IRL | B | IR8-11 | 0.36 | 0.48 | 0.00012508 | 1.1934 | 0.26339 | 0.00014927 | 3.2946e-05 | 1210 | Fixed Single Family Units | ROCK-24 | Huntington Lakes II | 140.4951 | City of Rockledge | Not provided | Huntington Lakes II | Project provides treatment to some of the basin that leads into ROCK-17. | Wet Detention Pond | Completed | 2016 | 41 | 72 | B | 134 | $900,000 | $15,000 | Not provided | Not provided | N/A | Structural | 2015 | North Indian River Lagoon | Not provided | Not provided | Not provided | Wet Detention Effciency Calculation and TA | yes | 11.4289 | 0.50619
9468 | City of Rockledge | North IRL | B | IR8-11 | 0.36 | 0.48 | 0.19558 | 10.0734 | 1.4941 | 1.9702 | 0.29223 | 1200 | Residential, Medium Density-Two-five dwellingunits per acre | ROCK-24 | Huntington Lakes II | 140.4951 | City of Rockledge | Not provided | Huntington Lakes II | Project provides treatment to some of the basin that leads into ROCK-17. | Wet Detention Pond | Completed | 2016 | 41 | 72 | B | 134 | $900,000 | $15,000 | Not provided | Not provided | N/A | Structural | 2015 | North Indian River Lagoon | Not provided | Not provided | Not provided | Wet Detention Effciency Calculation and TA | yes | 141.0151 | 791.4956
9469 | City of Rockledge | North IRL | B | IR8-11 | 0.36 | 0.48 | 0.030619 | 10.0734 | 1.4941 | 0.30844 | 0.04575 | 1210 | Fixed Single Family Units | ROCK-24 | Huntington Lakes II | 140.4951 | City of Rockledge | Not provided | Huntington Lakes II | Project provides treatment to some of the basin that leads into ROCK-17. | Wet Detention Pond | Completed | 2016 | 41 | 72 | B | 134 | $900,000 | $15,000 | Not provided | Not provided | N/A | Structural | 2015 | North Indian River Lagoon | Not provided | Not provided | Not provided | Wet Detention Effciency Calculation and TA | yes | 51.6912 | 123.9116
9470 | City of Rockledge | North IRL | B | IR8-11 | 0.36 | 0.48 | 0.11188 | 10.0734 | 1.4941 | 1.127 | 0.16716 | 1210 | Fixed Single Family Units | ROCK-24 | Huntington Lakes II | 140.4951 | City of Rockledge | Not provided | Huntington Lakes II | Project provides treatment to some of the basin that leads into ROCK-17. | Wet Detention Pond | Completed | 2016 | 41 | 72 | B | 134 | $900,000 | $15,000 | Not provided | Not provided | N/A | Structural | 2015 | North Indian River Lagoon | Not provided | Not provided | Not provided | Wet Detention Effciency Calculation and TA | yes | 89.5584 | 452.7431
9471 | City of Rockledge | North IRL | B | IR8-11 | 0.36 | 0.48 | 0.0040419 | 10.0734 | 1.4941 | 0.040716 | 0.0060392 | 1210 | Fixed Single Family Units | ROCK-24 | Huntington Lakes II | 140.4951 | City of Rockledge | Not provided | Huntington Lakes II | Project provides treatment to some of the basin that leads into ROCK-17. | Wet Detention Pond | Completed | 2016 | 41 | 72 | B | 134 | $900,000 | $15,000 | Not provided | Not provided | N/A | Structural | 2015 | North Indian River Lagoon | Not provided | Not provided | Not provided | Wet Detention Effciency Calculation and TA | yes | 21.0909 | 16.357
9472 | City of Rockledge | North IRL | B | IR8-11 | 0.36 | 0.48 | 0.18384 | 10.0734 | 1.4941 | 1.8519 | 0.27469 | 1210 | Fixed Single Family Units | ROCK-24 | Huntington Lakes II | 140.4951 | City of Rockledge | Not provided | Huntington Lakes II | Project provides treatment to some of the basin that leads into ROCK-17. | Wet Detention Pond | Completed | 2016 | 41 | 72 | B | 134 | $900,000 | $15,000 | Not provided | Not provided | N/A | Structural | 2015 | North Indian River Lagoon | Not provided | Not provided | Not provided | Wet Detention Effciency Calculation and TA | yes | 132.3554 | 743.9842
9473 | City of Rockledge | North IRL | B | IR8-11 | 0.36 | 0.48 | 0.070749 | 10.0734 | 1.4941 | 0.71268 | 0.10571 | 1210 | Fixed Single Family Units | ROCK-24 | Huntington Lakes II | 140.4951 | City of Rockledge | Not provided | Huntington Lakes II | Project provides treatment to some of the basin that leads into ROCK-17. | Wet Detention Pond | Completed | 2016 | 41 | 72 | B | 134 | $900,000 | $15,000 | Not provided | Not provided | N/A | Structural | 2015 | North Indian River Lagoon | Not provided | Not provided | Not provided | Wet Detention Effciency Calculation and TA | yes | 78.6206 | 286.3102
9474 | City of Rockledge | North IRL | B | IR8-11 | 0.36 | 0.48 | 0.021053 | 10.0734 | 1.4941 | 0.21208 | 0.031456 | 1210 | Fixed Single Family Units | ROCK-24 | Huntington Lakes II | 140.4951 | City of Rockledge | Not provided | Huntington Lakes II | Project provides treatment to some of the basin that leads into ROCK-17. | Wet Detention Pond | Completed | 2016 | 41 | 72 | B | 134 | $900,000 | $15,000 | Not provided | Not provided | N/A | Structural | 2015 | North Indian River Lagoon | Not provided | Not provided | Not provided | Wet Detention Effciency Calculation and TA | yes | 40.1181 | 85.1983
9475 | City of Rockledge | North IRL | B | IR8-11 | 0.36 | 0.48 | 0.24125 | 7.8359 | 1.2078 | 1.8904 | 0.29139 | 1300 | Residential, High Density | ROCK-24 | Huntington Lakes II | 140.4951 | City of Rockledge | Not provided | Huntington Lakes II | Project provides treatment to some of the basin that leads into ROCK-17. | Wet Detention Pond | Completed | 2016 | 41 | 72 | B | 134 | $900,000 | $15,000 | Not provided | Not provided | N/A | Structural | 2015 | North Indian River Lagoon | Not provided | Not provided | Not provided | Wet Detention Effciency Calculation and TA | yes | 148.7424 | 976.3003
9476 | City of Rockledge | North IRL | B | IR8-11 | 0.36 | 0.48 | 0.055213 | 7.8359 | 1.2078 | 0.43264 | 0.066689 | 1210 | Fixed Single Family Units | ROCK-24 | Huntington Lakes II | 140.4951 | City of Rockledge | Not provided | Huntington Lakes II | Project provides treatment to some of the basin that leads into ROCK-17. | Wet Detention Pond | Completed | 2016 | 41 | 72 | B | 134 | $900,000 | $15,000 | Not provided | Not provided | N/A | Structural | 2015 | North Indian River Lagoon | Not provided | Not provided | Not provided | Wet Detention Effciency Calculation and TA | yes | 63.5463 | 223.439
9477 | City of Rockledge | North IRL | B | IR8-11 | 0.36 | 0.48 | 0.10003 | 7.8359 | 1.2078 | 0.78385 | 0.12082 | 1210 | Fixed Single Family Units | ROCK-24 | Huntington Lakes II | 140.4951 | City of Rockledge | Not provided | Huntington Lakes II | Project provides treatment to some of the basin that leads into ROCK-17. | Wet Detention Pond | Completed | 2016 | 41 | 72 | B | 134 | $900,000 | $15,000 | Not provided | Not provided | N/A | Structural | 2015 | North Indian River Lagoon | Not provided | Not provided | Not provided | Wet Detention Effciency Calculation and TA | yes | 80.7581 | 404.8188
9478 | City of Rockledge | North IRL | B | IR8-11 | 0.36 | 0.48 | 0.1033 | 7.8359 | 1.2078 | 0.80946 | 0.12477 | 1210 | Fixed Single Family Units | ROCK-24 | Huntington Lakes II | 140.4951 | City of Rockledge | Not provided | Huntington Lakes II | Project provides treatment to some of the basin that leads into ROCK-17. | Wet Detention Pond | Completed | 2016 | 41 | 72 | B | 134 | $900,000 | $15,000 | Not provided | Not provided | N/A | Structural | 2015 | North Indian River Lagoon | Not provided | Not provided | Not provided | Wet Detention Effciency Calculation and TA | yes | 82.1836 | 418.0438
9479 | City of Rockledge | North IRL | B | IR8-11 | 0.36 | 0.48 | 0.013484 | 7.8359 | 1.2078 | 0.10566 | 0.016287 | 1210 | Fixed Single Family Units | ROCK-24 | Huntington Lakes II | 140.4951 | City of Rockledge | Not provided | Huntington Lakes II | Project provides treatment to some of the basin that leads into ROCK-17. | Wet Detention Pond | Completed | 2016 | 41 | 72 | B | 134 | $900,000 | $15,000 | Not provided | Not provided | N/A | Structural | 2015 | North Indian River Lagoon | Not provided | Not provided | Not provided | Wet Detention Effciency Calculation and TA | yes | 50.6251 | 54.5695
9480 | City of Rockledge | North IRL | B | IR8-11 | 0.36 | 0.48 | 0.016227 | 7.8359 | 1.2078 | 0.12716 | 0.0196 | 1210 | Fixed Single Family Units | ROCK-24 | Huntington Lakes II | 140.4951 | City of Rockledge | Not provided | Huntington Lakes II | Project provides treatment to some of the basin that leads into ROCK-17. | Wet Detention Pond | Completed | 2016 | 41 | 72 | B | 134 | $900,000 | $15,000 | Not provided | Not provided | N/A | Structural | 2015 | North Indian River Lagoon | Not provided | Not provided | Not provided | Wet Detention Effciency Calculation and TA | yes | 33.5118 | 65.67
9481 | City of Rockledge | North IRL | B | IR8-11 | 0.36 | 0.48 | 0.010191 | 7.8359 | 1.2078 | 0.079856 | 0.012309 | 1210 | Fixed Single Family Units | ROCK-24 | Huntington Lakes II | 140.4951 | City of Rockledge | Not provided | Huntington Lakes II | Project provides treatment to some of the basin that leads into ROCK-17. | Wet Detention Pond | Completed | 2016 | 41 | 72 | B | 134 | $900,000 | $15,000 | Not provided | Not provided | N/A | Structural | 2015 | North Indian River Lagoon | Not provided | Not provided | Not provided | Wet Detention Effciency Calculation and TA | yes | 33.268 | 41.2414
9482 | City of Rockledge | North IRL | B | IR8-11 | 0.36 | 0.48 | 0.078065 | 7.8359 | 1.2078 | 0.61171 | 0.09429 | 1210 | Fixed Single Family Units | ROCK-24 | Huntington Lakes II | 140.4951 | City of Rockledge | Not provided | Huntington Lakes II | Project provides treatment to some of the basin that leads into ROCK-17. | Wet Detention Pond | Completed | 2016 | 41 | 72 | B | 134 | $900,000 | $15,000 | Not provided | Not provided | N/A | Structural | 2015 | North Indian River Lagoon | Not provided | Not provided | Not provided | Wet Detention Effciency Calculation and TA | yes | 73.2085 | 315.9171
9483 | City of Rockledge | North IRL | B | IR8-11 | 0.36 | 0.48 | 0.071558 | 10.1265 | 1.5019 | 0.72463 | 0.10747 | 1200 | Residential, Medium Density-Two-five dwellingunits per acre | ROCK-24 | Huntington Lakes II | 140.4951 | City of Rockledge | Not provided | Huntington Lakes II | Project provides treatment to some of the basin that leads into ROCK-17. | Wet Detention Pond | Completed | 2016 | 41 | 72 | B | 134 | $900,000 | $15,000 | Not provided | Not provided | N/A | Structural | 2015 | North Indian River Lagoon | Not provided | Not provided | Not provided | Wet Detention Effciency Calculation and TA | yes | 200.0534 | 289.5839
9484 | City of Rockledge | North IRL | B | IR8-11 | 0.36 | 0.48 | 0.013131 | 10.1265 | 1.5019 | 0.13297 | 0.019721 | 1210 | Fixed Single Family Units | ROCK-24 | Huntington Lakes II | 140.4951 | City of Rockledge | Not provided | Huntington Lakes II | Project provides treatment to some of the basin that leads into ROCK-17. | Wet Detention Pond | Completed | 2016 | 41 | 72 | B | 134 | $900,000 | $15,000 | Not provided | Not provided | N/A | Structural | 2015 | North Indian River Lagoon | Not provided | Not provided | Not provided | Wet Detention Effciency Calculation and TA | yes | 64.0139 | 53.1386
9485 | City of Rockledge | North IRL | B | IR8-11 | 0.36 | 0.48 | 0.15004 | 10.1265 | 1.5019 | 1.5193 | 0.22533 | 1210 | Fixed Single Family Units | ROCK-24 | Huntington Lakes II | 140.4951 | City of Rockledge | Not provided | Huntington Lakes II | Project provides treatment to some of the basin that leads into ROCK-17. | Wet Detention Pond | Completed | 2016 | 41 | 72 | B | 134 | $900,000 | $15,000 | Not provided | Not provided | N/A | Structural | 2015 | North Indian River Lagoon | Not provided | Not provided | Not provided | Wet Detention Effciency Calculation and TA | yes | 100.6404 | 607.1737
9486 | City of Rockledge | North IRL | B | IR8-11 | 0.36 | 0.48 | 0.005275 | 10.1265 | 1.5019 | 0.053417 | 0.0079223 | 1210 | Fixed Single Family Units | ROCK-24 | Huntington Lakes II | 140.4951 | City of Rockledge | Not provided | Huntington Lakes II | Project provides treatment to some of the basin that leads into ROCK-17. | Wet Detention Pond | Completed | 2016 | 41 | 72 | B | 134 | $900,000 | $15,000 | Not provided | Not provided | N/A | Structural | 2015 | North Indian River Lagoon | Not provided | Not provided | Not provided | Wet Detention Effciency Calculation and TA | yes | 39.1343 | 21.3471
9487 | City of Rockledge | North IRL | B | IR8-11 | 0.36 | 0.48 | 0.09272 | 10.1265 | 1.5019 | 0.93893 | 0.13925 | 1210 | Fixed Single Family Units | ROCK-24 | Huntington Lakes II | 140.4951 | City of Rockledge | Not provided | Huntington Lakes II | Project provides treatment to some of the basin that leads into ROCK-17. | Wet Detention Pond | Completed | 2016 | 41 | 72 | B | 134 | $900,000 | $15,000 | Not provided | Not provided | N/A | Structural | 2015 | North Indian River Lagoon | Not provided | Not provided | Not provided | Wet Detention Effciency Calculation and TA | yes | 77.6562 | 375.2247
9488 | City of Rockledge | North IRL | B | IR8-11 | 0.36 | 0.48 | 0.10317 | 10.1265 | 1.5019 | 1.0448 | 0.15495 | 1210 | Fixed Single Family Units | ROCK-24 | Huntington Lakes II | 140.4951 | City of Rockledge | Not provided | Huntington Lakes II | Project provides treatment to some of the basin that leads into ROCK-17. | Wet Detention Pond | Completed | 2016 | 41 | 72 | B | 134 | $900,000 | $15,000 | Not provided | Not provided | N/A | Structural | 2015 | North Indian River Lagoon | Not provided | Not provided | Not provided | Wet Detention Effciency Calculation and TA | yes | 82.6558 | 417.5337
9489 | City of Rockledge | North IRL | B | IR8-11 | 0.36 | 0.48 | 0.18187 | 10.1265 | 1.5019 | 1.8417 | 0.27314 | 1210 | Fixed Single Family Units | ROCK-24 | Huntington Lakes II | 140.4951 | City of Rockledge | Not provided | Huntington Lakes II | Project provides treatment to some of the basin that leads into ROCK-17. | Wet Detention Pond | Completed | 2016 | 41 | 72 | B | 134 | $900,000 | $15,000 | Not provided | Not provided | N/A | Structural | 2015 | North Indian River Lagoon | Not provided | Not provided | Not provided | Wet Detention Effciency Calculation and TA | yes | 109.1582 | 735.9984
9490 | Natural Lands | North IRL | B | IR8-11 | 0.36 | 0.48 | 0.093588 | 0 | 0 | 0 | 0 | 4340 | Hardwood Conifer Mixed | ROCK-24 | Huntington Lakes II | 140.4951 | City of Rockledge | Not provided | Huntington Lakes II | Project provides treatment to some of the basin that leads into ROCK-17. | Wet Detention Pond | Completed | 2016 | 41 | 72 | B | 134 | $900,000 | $15,000 | Not provided | Not provided | N/A | Structural | 2015 | North Indian River Lagoon | Not provided | Not provided | Not provided | Wet Detention Effciency Calculation and TA | yes | 124.1522 | 378.7376
9491 | City of Rockledge | North IRL | B | IR8-11 | 0.36 | 0.48 | 0.08616 | 0 | 0 | 0 | 0 | 7420 | Borrow areas | ROCK-24 | Huntington Lakes II | 140.4951 | City of Rockledge | Not provided | Huntington Lakes II | Project provides treatment to some of the basin that leads into ROCK-17. | Wet Detention Pond | Completed | 2016 | 41 | 72 | B | 134 | $900,000 | $15,000 | Not provided | Not provided | N/A | Structural | 2015 | North Indian River Lagoon | Not provided | Not provided | Not provided | Wet Detention Effciency Calculation and TA | yes | 95.4684 | 348.6784
9492 | City of Rockledge | North IRL | B | IR8-11 | 0.36 | 0.48 | 0.076634 | 10.1055 | 1.4988 | 0.77442 | 0.11486 | 1200 | Residential, Medium Density-Two-five dwellingunits per acre | ROCK-24 | Huntington Lakes II | 140.4951 | City of Rockledge | Not provided | Huntington Lakes II | Project provides treatment to some of the basin that leads into ROCK-17. | Wet Detention Pond | Completed | 2016 | 41 | 72 | B | 134 | $900,000 | $15,000 | Not provided | Not provided | N/A | Structural | 2015 | North Indian River Lagoon | Not provided | Not provided | Not provided | Wet Detention Effciency Calculation and TA | yes | 112.4384 | 310.125
9493 | City of Rockledge | North IRL | B | IR8-11 | 0.36 | 0.48 | 0.074783 | 10.1055 | 1.4988 | 0.75572 | 0.11209 | 1210 | Fixed Single Family Units | ROCK-24 | Huntington Lakes II | 140.4951 | City of Rockledge | Not provided | Huntington Lakes II | Project provides treatment to some of the basin that leads into ROCK-17. | Wet Detention Pond | Completed | 2016 | 41 | 72 | B | 134 | $900,000 | $15,000 | Not provided | Not provided | N/A | Structural | 2015 | North Indian River Lagoon | Not provided | Not provided | Not provided | Wet Detention Effciency Calculation and TA | yes | 78.8652 | 302.6377
9494 | City of Rockledge | North IRL | B | IR8-11 | 0.36 | 0.48 | 0.1762 | 10.1055 | 1.4988 | 1.7806 | 0.26409 | 1210 | Fixed Single Family Units | ROCK-24 | Huntington Lakes II | 140.4951 | City of Rockledge | Not provided | Huntington Lakes II | Project provides treatment to some of the basin that leads into ROCK-17. | Wet Detention Pond | Completed | 2016 | 41 | 72 | B | 134 | $900,000 | $15,000 | Not provided | Not provided | N/A | Structural | 2015 | North Indian River Lagoon | Not provided | Not provided | Not provided | Wet Detention Effciency Calculation and TA | yes | 107.2791 | 713.0614
9495 | City of Rockledge | North IRL | B | IR8-11 | 0.36 | 0.48 | 0.11178 | 10.1055 | 1.4988 | 1.1296 | 0.16754 | 1210 | Fixed Single Family Units | ROCK-24 | Huntington Lakes II | 140.4951 | City of Rockledge | Not provided | Huntington Lakes II | Project provides treatment to some of the basin that leads into ROCK-17. | Wet Detention Pond | Completed | 2016 | 41 | 72 | B | 134 | $900,000 | $15,000 | Not provided | Not provided | N/A | Structural | 2015 | North Indian River Lagoon | Not provided | Not provided | Not provided | Wet Detention Effciency Calculation and TA | yes | 89.8475 | 452.3637
9496 | City of Rockledge | North IRL | B | IR8-11 | 0.36 | 0.48 | 0.19494 | 7.7923 | 1.1863 | 1.519 | 0.23124 | 1300 | Residential, High Density | ROCK-24 | Huntington Lakes II | 140.4951 | City of Rockledge | Not provided | Huntington Lakes II | Project provides treatment to some of the basin that leads into ROCK-17. | Wet Detention Pond | Completed | 2016 | 41 | 72 | B | 134 | $900,000 | $15,000 | Not provided | Not provided | N/A | Structural | 2015 | North Indian River Lagoon | Not provided | Not provided | Not provided | Wet Detention Effciency Calculation and TA | yes | 133.5498 | 788.8769
9497 | City of Rockledge | North IRL | B | IR8-11 | 0.36 | 0.48 | 0.038306 | 7.7923 | 1.1863 | 0.29849 | 0.04544 | 1210 | Fixed Single Family Units | ROCK-24 | Huntington Lakes II | 140.4951 | City of Rockledge | Not provided | Huntington Lakes II | Project provides treatment to some of the basin that leads into ROCK-17. | Wet Detention Pond | Completed | 2016 | 41 | 72 | B | 134 | $900,000 | $15,000 | Not provided | Not provided | N/A | Structural | 2015 | North Indian River Lagoon | Not provided | Not provided | Not provided | Wet Detention Effciency Calculation and TA | yes | 78.3867 | 155.0177
9498 | City of Rockledge | North IRL | B | IR8-11 | 0.36 | 0.48 | 0.019963 | 7.7923 | 1.1863 | 0.15556 | 0.023681 | 1210 | Fixed Single Family Units | ROCK-24 | Huntington Lakes II | 140.4951 | City of Rockledge | Not provided | Huntington Lakes II | Project provides treatment to some of the basin that leads into ROCK-17. | Wet Detention Pond | Completed | 2016 | 41 | 72 | B | 134 | $900,000 | $15,000 | Not provided | Not provided | N/A | Structural | 2015 | North Indian River Lagoon | Not provided | Not provided | Not provided | Wet Detention Effciency Calculation and TA | yes | 36.4847 | 80.786
9499 | City of Rockledge | North IRL | B | IR8-11 | 0.36 | 0.48 | 0.00079033 | 7.7923 | 1.1863 | 0.0061585 | 0.00093754 | 1210 | Fixed Single Family Units | ROCK-24 | Huntington Lakes II | 140.4951 | City of Rockledge | Not provided | Huntington Lakes II | Project provides treatment to some of the basin that leads into ROCK-17. | Wet Detention Pond | Completed | 2016 | 41 | 72 | B | 134 | $900,000 | $15,000 | Not provided | Not provided | N/A | Structural | 2015 | North Indian River Lagoon | Not provided | Not provided | Not provided | Wet Detention Effciency Calculation and TA | yes | 11.0446 | 3.1984
9500 | City of Rockledge | North IRL | B | IR8-11 | 0.36 | 0.48 | 0.020006 | 7.7923 | 1.1863 | 0.15589 | 0.023732 | 1210 | Fixed Single Family Units | ROCK-24 | Huntington Lakes II | 140.4951 | City of Rockledge | Not provided | Huntington Lakes II | Project provides treatment to some of the basin that leads into ROCK-17. | Wet Detention Pond | Completed | 2016 | 41 | 72 | B | 134 | $900,000 | $15,000 | Not provided | Not provided | N/A | Structural | 2015 | North Indian River Lagoon | Not provided | Not provided | Not provided | Wet Detention Effciency Calculation and TA | yes | 44.1067 | 80.9608
9501 | City of Rockledge | North IRL | B | IR8-11 | 0.36 | 0.48 | 0.072617 | 7.7923 | 1.1863 | 0.56585 | 0.086142 | 1210 | Fixed Single Family Units | ROCK-24 | Huntington Lakes II | 140.4951 | City of Rockledge | Not provided | Huntington Lakes II | Project provides treatment to some of the basin that leads into ROCK-17. | Wet Detention Pond | Completed | 2016 | 41 | 72 | B | 134 | $900,000 | $15,000 | Not provided | Not provided | N/A | Structural | 2015 | North Indian River Lagoon | Not provided | Not provided | Not provided | Wet Detention Effciency Calculation and TA | yes | 72.6397 | 293.8696
9502 | City of Rockledge | North IRL | B | IR8-11 | 0.36 | 0.48 | 0.10529 | 7.7923 | 1.1863 | 0.82048 | 0.12491 | 1210 | Fixed Single Family Units | ROCK-24 | Huntington Lakes II | 140.4951 | City of Rockledge | Not provided | Huntington Lakes II | Project provides treatment to some of the basin that leads into ROCK-17. | Wet Detention Pond | Completed | 2016 | 41 | 72 | B | 134 | $900,000 | $15,000 | Not provided | Not provided | N/A | Structural | 2015 | North Indian River Lagoon | Not provided | Not provided | Not provided | Wet Detention Effciency Calculation and TA | yes | 85.1948 | 426.1081
9503 | City of Rockledge | North IRL | B | IR8-11 | 0.36 | 0.48 | 0.12567 | 7.7923 | 1.1863 | 0.97925 | 0.14907 | 1210 | Fixed Single Family Units | ROCK-24 | Huntington Lakes II | 140.4951 | City of Rockledge | Not provided | Huntington Lakes II | Project provides treatment to some of the basin that leads into ROCK-17. | Wet Detention Pond | Completed | 2016 | 41 | 72 | B | 134 | $900,000 | $15,000 | Not provided | Not provided | N/A | Structural | 2015 | North Indian River Lagoon | Not provided | Not provided | Not provided | Wet Detention Effciency Calculation and TA | yes | 95.8053 | 508.5605
9504 | City of Rockledge | North IRL | B | IR8-11 | 0.36 | 0.48 | 0.040185 | 7.7923 | 1.1863 | 0.31313 | 0.047669 | 1210 | Fixed Single Family Units | ROCK-24 | Huntington Lakes II | 140.4951 | City of Rockledge | Not provided | Huntington Lakes II | Project provides treatment to some of the basin that leads into ROCK-17. | Wet Detention Pond | Completed | 2016 | 41 | 72 | B | 134 | $900,000 | $15,000 | Not provided | Not provided | N/A | Structural | 2015 | North Indian River Lagoon | Not provided | Not provided | Not provided | Wet Detention Effciency Calculation and TA | yes | 52.3389 | 162.622
9505 | Natural Lands | North IRL | B | IR8-11 | 0.36 | 0.48 | 0.0051064 | 3.2495 | 0.36268 | 0.016593 | 0.001852 | 6460 | Mixed scrub-shrub wetland | ROCK-24 | Huntington Lakes II | 140.4951 | City of Rockledge | Not provided | Huntington Lakes II | Project provides treatment to some of the basin that leads into ROCK-17. | Wet Detention Pond | Completed | 2016 | 41 | 72 | B | 134 | $900,000 | $15,000 | Not provided | Not provided | N/A | Structural | 2015 | North Indian River Lagoon | Not provided | Not provided | Not provided | Wet Detention Effciency Calculation and TA | yes | 52.7354 | 20.6649
9506 | City of Rockledge | North IRL | B | IR8-11 | 0.36 | 0.48 | 0.13253 | 3.2495 | 0.36268 | 0.43065 | 0.048065 | 7420 | Borrow areas | ROCK-24 | Huntington Lakes II | 140.4951 | City of Rockledge | Not provided | Huntington Lakes II | Project provides treatment to some of the basin that leads into ROCK-17. | Wet Detention Pond | Completed | 2016 | 41 | 72 | B | 134 | $900,000 | $15,000 | Not provided | Not provided | N/A | Structural | 2015 | North Indian River Lagoon | Not provided | Not provided | Not provided | Wet Detention Effciency Calculation and TA | yes | 121.0212 | 536.3161
9507 | City of Rockledge | North IRL | B | IR8-11 | 0.36 | 0.48 | 0.060267 | 3.2495 | 0.36268 | 0.19584 | 0.021858 | 1210 | Fixed Single Family Units | ROCK-24 | Huntington Lakes II | 140.4951 | City of Rockledge | Not provided | Huntington Lakes II | Project provides treatment to some of the basin that leads into ROCK-17. | Wet Detention Pond | Completed | 2016 | 41 | 72 | B | 134 | $900,000 | $15,000 | Not provided | Not provided | N/A | Structural | 2015 | North Indian River Lagoon | Not provided | Not provided | Not provided | Wet Detention Effciency Calculation and TA | yes | 65.241 | 243.8918
9508 | City of Rockledge | North IRL | B | IR8-11 | 0.36 | 0.48 | 0.085594 | 3.2495 | 0.36268 | 0.27814 | 0.031043 | 1210 | Fixed Single Family Units | ROCK-24 | Huntington Lakes II | 140.4951 | City of Rockledge | Not provided | Huntington Lakes II | Project provides treatment to some of the basin that leads into ROCK-17. | Wet Detention Pond | Completed | 2016 | 41 | 72 | B | 134 | $900,000 | $15,000 | Not provided | Not provided | N/A | Structural | 2015 | North Indian River Lagoon | Not provided | Not provided | Not provided | Wet Detention Effciency Calculation and TA | yes | 74.843 | 346.3876
9509 | City of Rockledge | North IRL | B | IR8-11 | 0.36 | 0.48 | 0.083672 | 3.2495 | 0.36268 | 0.27189 | 0.030346 | 1210 | Fixed Single Family Units | ROCK-24 | Huntington Lakes II | 140.4951 | City of Rockledge | Not provided | Huntington Lakes II | Project provides treatment to some of the basin that leads into ROCK-17. | Wet Detention Pond | Completed | 2016 | 41 | 72 | B | 134 | $900,000 | $15,000 | Not provided | Not provided | N/A | Structural | 2015 | North Indian River Lagoon | Not provided | Not provided | Not provided | Wet Detention Effciency Calculation and TA | yes | 73.9169 | 338.6093
9510 | City of Rockledge | North IRL | B | IR8-11 | 0.36 | 0.48 | 0.023509 | 3.2495 | 0.36268 | 0.076391 | 0.0085261 | 1210 | Fixed Single Family Units | ROCK-24 | Huntington Lakes II | 140.4951 | City of Rockledge | Not provided | Huntington Lakes II | Project provides treatment to some of the basin that leads into ROCK-17. | Wet Detention Pond | Completed | 2016 | 41 | 72 | B | 134 | $900,000 | $15,000 | Not provided | Not provided | N/A | Structural | 2015 | North Indian River Lagoon | Not provided | Not provided | Not provided | Wet Detention Effciency Calculation and TA | yes | 49.2982 | 95.1357
9511 | City of Rockledge | North IRL | B | IR8-11 | 0.36 | 0.48 | 0.054061 | 10.0933 | 1.497 | 0.54566 | 0.080932 | 1200 | Residential, Medium Density-Two-five dwellingunits per acre | ROCK-24 | Huntington Lakes II | 140.4951 | City of Rockledge | Not provided | Huntington Lakes II | Project provides treatment to some of the basin that leads into ROCK-17. | Wet Detention Pond | Completed | 2016 | 41 | 72 | B | 134 | $900,000 | $15,000 | Not provided | Not provided | N/A | Structural | 2015 | North Indian River Lagoon | Not provided | Not provided | Not provided | Wet Detention Effciency Calculation and TA | yes | 108.7845 | 218.7788
9512 | City of Rockledge | North IRL | B | IR8-11 | 0.36 | 0.48 | 0.00023112 | 10.0933 | 1.497 | 0.0023328 | 0.000346 | 1200 | Residential, Medium Density-Two-five dwellingunits per acre | ROCK-24 | Huntington Lakes II | 140.4951 | City of Rockledge | Not provided | Huntington Lakes II | Project provides treatment to some of the basin that leads into ROCK-17. | Wet Detention Pond | Completed | 2016 | 41 | 72 | B | 134 | $900,000 | $15,000 | Not provided | Not provided | N/A | Structural | 2015 | North Indian River Lagoon | Not provided | Not provided | Not provided | Wet Detention Effciency Calculation and TA | yes | 20.3244 | 0.93533
9513 | City of Rockledge | North IRL | B | IR8-11 | 0.36 | 0.48 | 0.067118 | 10.0933 | 1.497 | 0.67745 | 0.10048 | 1210 | Fixed Single Family Units | ROCK-24 | Huntington Lakes II | 140.4951 | City of Rockledge | Not provided | Huntington Lakes II | Project provides treatment to some of the basin that leads into ROCK-17. | Wet Detention Pond | Completed | 2016 | 41 | 72 | B | 134 | $900,000 | $15,000 | Not provided | Not provided | N/A | Structural | 2015 | North Indian River Lagoon | Not provided | Not provided | Not provided | Wet Detention Effciency Calculation and TA | yes | 77.9748 | 271.6181
9514 | City of Rockledge | North IRL | B | IR8-11 | 0.36 | 0.48 | 0.1816 | 10.0933 | 1.497 | 1.8329 | 0.27186 | 1210 | Fixed Single Family Units | ROCK-24 | Huntington Lakes II | 140.4951 | City of Rockledge | Not provided | Huntington Lakes II | Project provides treatment to some of the basin that leads into ROCK-17. | Wet Detention Pond | Completed | 2016 | 41 | 72 | B | 134 | $900,000 | $15,000 | Not provided | Not provided | N/A | Structural | 2015 | North Indian River Lagoon | Not provided | Not provided | Not provided | Wet Detention Effciency Calculation and TA | yes | 109.0743 | 734.9005
9515 | City of Rockledge | North IRL | B | IR8-11 | 0.36 | 0.48 | 0.12522 | 10.0933 | 1.497 | 1.2639 | 0.18746 | 1210 | Fixed Single Family Units | ROCK-24 | Huntington Lakes II | 140.4951 | City of Rockledge | Not provided | Huntington Lakes II | Project provides treatment to some of the basin that leads into ROCK-17. | Wet Detention Pond | Completed | 2016 | 41 | 72 | B | 134 | $900,000 | $15,000 | Not provided | Not provided | N/A | Structural | 2015 | North Indian River Lagoon | Not provided | Not provided | Not provided | Wet Detention Effciency Calculation and TA | yes | 94.1984 | 506.7571
9516 | Natural Lands | North IRL | B | IR8-11 | 0.36 | 0.48 | 0.15985 | 7.0142 | 0.72402 | 1.1212 | 0.11573 | 4340 | Hardwood Conifer Mixed | ROCK-24 | Huntington Lakes II | 140.4951 | City of Rockledge | Not provided | Huntington Lakes II | Project provides treatment to some of the basin that leads into ROCK-17. | Wet Detention Pond | Completed | 2016 | 41 | 72 | B | 134 | $900,000 | $15,000 | Not provided | Not provided | N/A | Structural | 2015 | North Indian River Lagoon | Not provided | Not provided | Not provided | Wet Detention Effciency Calculation and TA | yes | 132.4854 | 646.8909
9517 | Natural Lands | North IRL | B | IR8-11 | 0.36 | 0.48 | 0.45791 | 7.0142 | 0.72402 | 3.2119 | 0.33154 | 6300 | Wetland Forested Mixed | ROCK-24 | Huntington Lakes II | 140.4951 | City of Rockledge | Not provided | Huntington Lakes II | Project provides treatment to some of the basin that leads into ROCK-17. | Wet Detention Pond | Completed | 2016 | 41 | 72 | B | 134 | $900,000 | $15,000 | Not provided | Not provided | N/A | Structural | 2015 | North Indian River Lagoon | Not provided | Not provided | Not provided | Wet Detention Effciency Calculation and TA | yes | 178.6987 | 1853.1091
9518 | Natural Lands | North IRL | B | IR8-11 | 0.36 | 0.48 | 0.38179 | 6.2633 | 0.6691 | 2.3912 | 0.25545 | 4340 | Hardwood Conifer Mixed | ROCK-24 | Huntington Lakes II | 140.4951 | City of Rockledge | Not provided | Huntington Lakes II | Project provides treatment to some of the basin that leads into ROCK-17. | Wet Detention Pond | Completed | 2016 | 41 | 72 | B | 134 | $900,000 | $15,000 | Not provided | Not provided | N/A | Structural | 2015 | North Indian River Lagoon | Not provided | Not provided | Not provided | Wet Detention Effciency Calculation and TA | yes | 162.1783 | 1545.0371
9519 | Natural Lands | North IRL | B | IR8-11 | 0.36 | 0.48 | 0.23598 | 6.2633 | 0.6691 | 1.478 | 0.15789 | 6300 | Wetland Forested Mixed | ROCK-24 | Huntington Lakes II | 140.4951 | City of Rockledge | Not provided | Huntington Lakes II | Project provides treatment to some of the basin that leads into ROCK-17. | Wet Detention Pond | Completed | 2016 | 41 | 72 | B | 134 | $900,000 | $15,000 | Not provided | Not provided | N/A | Structural | 2015 | North Indian River Lagoon | Not provided | Not provided | Not provided | Wet Detention Effciency Calculation and TA | yes | 137.8397 | 954.9629
9520 | Natural Lands | North IRL | B | IR8-11 | 0.36 | 0.48 | 0.61776 | 7.4068 | 0.74349 | 4.5757 | 0.4593 | 6300 | Wetland Forested Mixed | ROCK-24 | Huntington Lakes II | 140.4951 | City of Rockledge | Not provided | Huntington Lakes II | Project provides treatment to some of the basin that leads into ROCK-17. | Wet Detention Pond | Completed | 2016 | 41 | 72 | B | 134 | $900,000 | $15,000 | Not provided | Not provided | N/A | Structural | 2015 | North Indian River Lagoon | Not provided | Not provided | Not provided | Wet Detention Effciency Calculation and TA | yes | 200 | 2500
9521 | City of Rockledge | North IRL | B | IR8-11 | 0.36 | 0.48 | 0.21834 | 8.1789 | 1.2239 | 1.7858 | 0.26722 | 1200 | Residential, Medium Density-Two-five dwellingunits per acre | ROCK-24 | Huntington Lakes II | 140.4951 | City of Rockledge | Not provided | Huntington Lakes II | Project provides treatment to some of the basin that leads into ROCK-17. | Wet Detention Pond | Completed | 2016 | 41 | 72 | B | 134 | $900,000 | $15,000 | Not provided | Not provided | N/A | Structural | 2015 | North Indian River Lagoon | Not provided | Not provided | Not provided | Wet Detention Effciency Calculation and TA | yes | 282.6573 | 883.5762
9522 | Natural Lands | North IRL | B | IR8-11 | 0.36 | 0.48 | 0.055922 | 8.1789 | 1.2239 | 0.45738 | 0.068441 | 5300 | Reservoirs | ROCK-24 | Huntington Lakes II | 140.4951 | City of Rockledge | Not provided | Huntington Lakes II | Project provides treatment to some of the basin that leads into ROCK-17. | Wet Detention Pond | Completed | 2016 | 41 | 72 | B | 134 | $900,000 | $15,000 | Not provided | Not provided | N/A | Structural | 2015 | North Indian River Lagoon | Not provided | Not provided | Not provided | Wet Detention Effciency Calculation and TA | yes | 109.3707 | 226.3067
9523 | City of Rockledge | North IRL | B | IR8-11 | 0.36 | 0.48 | 0.02723 | 8.1789 | 1.2239 | 0.22271 | 0.033326 | 1210 | Fixed Single Family Units | ROCK-24 | Huntington Lakes II | 140.4951 | City of Rockledge | Not provided | Huntington Lakes II | Project provides treatment to some of the basin that leads into ROCK-17. | Wet Detention Pond | Completed | 2016 | 41 | 72 | B | 134 | $900,000 | $15,000 | Not provided | Not provided | N/A | Structural | 2015 | North Indian River Lagoon | Not provided | Not provided | Not provided | Wet Detention Effciency Calculation and TA | yes | 68.059 | 110.1955
9524 | City of Rockledge | North IRL | B | IR8-11 | 0.36 | 0.48 | 0.15609 | 8.1789 | 1.2239 | 1.2767 | 0.19104 | 1210 | Fixed Single Family Units | ROCK-24 | Huntington Lakes II | 140.4951 | City of Rockledge | Not provided | Huntington Lakes II | Project provides treatment to some of the basin that leads into ROCK-17. | Wet Detention Pond | Completed | 2016 | 41 | 72 | B | 134 | $900,000 | $15,000 | Not provided | Not provided | N/A | Structural | 2015 | North Indian River Lagoon | Not provided | Not provided | Not provided | Wet Detention Effciency Calculation and TA | yes | 102.3651 | 631.6771
9525 | City of Rockledge | North IRL | B | IR8-11 | 0.36 | 0.48 | 0.15241 | 8.1789 | 1.2239 | 1.2466 | 0.18653 | 1210 | Fixed Single Family Units | ROCK-24 | Huntington Lakes II | 140.4951 | City of Rockledge | Not provided | Huntington Lakes II | Project provides treatment to some of the basin that leads into ROCK-17. | Wet Detention Pond | Completed | 2016 | 41 | 72 | B | 134 | $900,000 | $15,000 | Not provided | Not provided | N/A | Structural | 2015 | North Indian River Lagoon | Not provided | Not provided | Not provided | Wet Detention Effciency Calculation and TA | yes | 101.0089 | 616.7883
9526 | City of Rockledge | North IRL | B | IR8-11 | 0.36 | 0.48 | 0.007773 | 8.1789 | 1.2239 | 0.063575 | 0.0095131 | 1210 | Fixed Single Family Units | ROCK-24 | Huntington Lakes II | 140.4951 | City of Rockledge | Not provided | Huntington Lakes II | Project provides treatment to some of the basin that leads into ROCK-17. | Wet Detention Pond | Completed | 2016 | 41 | 72 | B | 134 | $900,000 | $15,000 | Not provided | Not provided | N/A | Structural | 2015 | North Indian River Lagoon | Not provided | Not provided | Not provided | Wet Detention Effciency Calculation and TA | yes | 53.7389 | 31.4561
9527 | City of Rockledge | North IRL | B | IR8-11 | 0.36 | 0.48 | 0.028256 | 6.6752 | 0.82743 | 0.18861 | 0.02338 | 1200 | Residential, Medium Density-Two-five dwellingunits per acre | ROCK-24 | Huntington Lakes II | 140.4951 | City of Rockledge | Not provided | Huntington Lakes II | Project provides treatment to some of the basin that leads into ROCK-17. | Wet Detention Pond | Completed | 2016 | 41 | 72 | B | 134 | $900,000 | $15,000 | Not provided | Not provided | N/A | Structural | 2015 | North Indian River Lagoon | Not provided | Not provided | Not provided | Wet Detention Effciency Calculation and TA | yes | 99.3206 | 114.3477
9528 | Natural Lands | North IRL | B | IR8-11 | 0.36 | 0.48 | 0.49355 | 6.6752 | 0.82743 | 3.2945 | 0.40838 | 4340 | Hardwood Conifer Mixed | ROCK-24 | Huntington Lakes II | 140.4951 | City of Rockledge | Not provided | Huntington Lakes II | Project provides treatment to some of the basin that leads into ROCK-17. | Wet Detention Pond | Completed | 2016 | 41 | 72 | B | 134 | $900,000 | $15,000 | Not provided | Not provided | N/A | Structural | 2015 | North Indian River Lagoon | Not provided | Not provided | Not provided | Wet Detention Effciency Calculation and TA | yes | 179.9136 | 1997.3133
9529 | City of Rockledge | North IRL | B | IR8-11 | 0.36 | 0.48 | 0.044537 | 6.6752 | 0.82743 | 0.29729 | 0.036852 | 1210 | Fixed Single Family Units | ROCK-24 | Huntington Lakes II | 140.4951 | City of Rockledge | Not provided | Huntington Lakes II | Project provides treatment to some of the basin that leads into ROCK-17. | Wet Detention Pond | Completed | 2016 | 41 | 72 | B | 134 | $900,000 | $15,000 | Not provided | Not provided | N/A | Structural | 2015 | North Indian River Lagoon | Not provided | Not provided | Not provided | Wet Detention Effciency Calculation and TA | yes | 56.4333 | 180.2353
9530 | City of Rockledge | North IRL | B | IR8-11 | 0.36 | 0.48 | 0.051424 | 6.6752 | 0.82743 | 0.34326 | 0.04255 | 1210 | Fixed Single Family Units | ROCK-24 | Huntington Lakes II | 140.4951 | City of Rockledge | Not provided | Huntington Lakes II | Project provides treatment to some of the basin that leads into ROCK-17. | Wet Detention Pond | Completed | 2016 | 41 | 72 | B | 134 | $900,000 | $15,000 | Not provided | Not provided | N/A | Structural | 2015 | North Indian River Lagoon | Not provided | Not provided | Not provided | Wet Detention Effciency Calculation and TA | yes | 64.087 | 208.1037
9531 | City of Rockledge | North IRL | B | IR8-11 | 0.36 | 0.48 | 0.25744 | 7.7995 | 1.2101 | 2.0079 | 0.31152 | 1300 | Residential, High Density | ROCK-24 | Huntington Lakes II | 140.4951 | City of Rockledge | Not provided | Huntington Lakes II | Project provides treatment to some of the basin that leads into ROCK-17. | Wet Detention Pond | Completed | 2016 | 41 | 72 | B | 134 | $900,000 | $15,000 | Not provided | Not provided | N/A | Structural | 2015 | North Indian River Lagoon | Not provided | Not provided | Not provided | Wet Detention Effciency Calculation and TA | yes | 177.1928 | 1041.8171
9532 | City of Rockledge | North IRL | B | IR8-11 | 0.36 | 0.48 | 0.051365 | 7.7995 | 1.2101 | 0.40062 | 0.062155 | 1210 | Fixed Single Family Units | ROCK-24 | Huntington Lakes II | 140.4951 | City of Rockledge | Not provided | Huntington Lakes II | Project provides treatment to some of the basin that leads into ROCK-17. | Wet Detention Pond | Completed | 2016 | 41 | 72 | B | 134 | $900,000 | $15,000 | Not provided | Not provided | N/A | Structural | 2015 | North Indian River Lagoon | Not provided | Not provided | Not provided | Wet Detention Effciency Calculation and TA | yes | 61.7662 | 207.8672
9533 | City of Rockledge | North IRL | B | IR8-11 | 0.36 | 0.48 | 0.039484 | 7.7995 | 1.2101 | 0.30796 | 0.047779 | 1210 | Fixed Single Family Units | ROCK-24 | Huntington Lakes II | 140.4951 | City of Rockledge | Not provided | Huntington Lakes II | Project provides treatment to some of the basin that leads into ROCK-17. | Wet Detention Pond | Completed | 2016 | 41 | 72 | B | 134 | $900,000 | $15,000 | Not provided | Not provided | N/A | Structural | 2015 | North Indian River Lagoon | Not provided | Not provided | Not provided | Wet Detention Effciency Calculation and TA | yes | 50.7754 | 159.7876
9534 | City of Rockledge | North IRL | B | IR8-11 | 0.36 | 0.48 | 0.061914 | 7.7995 | 1.2101 | 0.4829 | 0.07492 | 1210 | Fixed Single Family Units | ROCK-24 | Huntington Lakes II | 140.4951 | City of Rockledge | Not provided | Huntington Lakes II | Project provides treatment to some of the basin that leads into ROCK-17. | Wet Detention Pond | Completed | 2016 | 41 | 72 | B | 134 | $900,000 | $15,000 | Not provided | Not provided | N/A | Structural | 2015 | North Indian River Lagoon | Not provided | Not provided | Not provided | Wet Detention Effciency Calculation and TA | yes | 63.7511 | 250.5589
9535 | City of Rockledge | North IRL | B | IR8-11 | 0.36 | 0.48 | 0.12495 | 7.7995 | 1.2101 | 0.97453 | 0.15119 | 1210 | Fixed Single Family Units | ROCK-24 | Huntington Lakes II | 140.4951 | City of Rockledge | Not provided | Huntington Lakes II | Project provides treatment to some of the basin that leads into ROCK-17. | Wet Detention Pond | Completed | 2016 | 41 | 72 | B | 134 | $900,000 | $15,000 | Not provided | Not provided | N/A | Structural | 2015 | North Indian River Lagoon | Not provided | Not provided | Not provided | Wet Detention Effciency Calculation and TA | yes | 88.2809 | 505.6452
9536 | City of Rockledge | North IRL | B | IR8-11 | 0.36 | 0.48 | 0.082613 | 7.7995 | 1.2101 | 0.64435 | 0.099967 | 1210 | Fixed Single Family Units | ROCK-24 | Huntington Lakes II | 140.4951 | City of Rockledge | Not provided | Huntington Lakes II | Project provides treatment to some of the basin that leads into ROCK-17. | Wet Detention Pond | Completed | 2016 | 41 | 72 | B | 134 | $900,000 | $15,000 | Not provided | Not provided | N/A | Structural | 2015 | North Indian River Lagoon | Not provided | Not provided | Not provided | Wet Detention Effciency Calculation and TA | yes | 72.5763 | 334.324
9537 | City of Rockledge | North IRL | B | IR8-11 | 0.36 | 0.48 | 0.022377 | 12.0441 | 1.6088 | 0.26951 | 0.036 | 1200 | Residential, Medium Density-Two-five dwellingunits per acre | ROCK-24 | Huntington Lakes II | 140.4951 | City of Rockledge | Not provided | Huntington Lakes II | Project provides treatment to some of the basin that leads into ROCK-17. | Wet Detention Pond | Completed | 2016 | 41 | 72 | B | 134 | $900,000 | $15,000 | Not provided | Not provided | N/A | Structural | 2015 | North Indian River Lagoon | Not provided | Not provided | Not provided | Wet Detention Effciency Calculation and TA | yes | 41.3922 | 90.5556
9538 | City of Rockledge | North IRL | B | IR8-11 | 0.36 | 0.48 | 0.020068 | 12.0441 | 1.6088 | 0.2417 | 0.032285 | 1210 | Fixed Single Family Units | ROCK-24 | Huntington Lakes II | 140.4951 | City of Rockledge | Not provided | Huntington Lakes II | Project provides treatment to some of the basin that leads into ROCK-17. | Wet Detention Pond | Completed | 2016 | 41 | 72 | B | 134 | $900,000 | $15,000 | Not provided | Not provided | N/A | Structural | 2015 | North Indian River Lagoon | Not provided | Not provided | Not provided | Wet Detention Effciency Calculation and TA | yes | 37.7988 | 81.2109
9539 | City of Rockledge | North IRL | B | IR8-11 | 0.36 | 0.48 | 0.021894 | 12.0441 | 1.6088 | 0.26369 | 0.035223 | 1210 | Fixed Single Family Units | ROCK-24 | Huntington Lakes II | 140.4951 | City of Rockledge | Not provided | Huntington Lakes II | Project provides treatment to some of the basin that leads into ROCK-17. | Wet Detention Pond | Completed | 2016 | 41 | 72 | B | 134 | $900,000 | $15,000 | Not provided | Not provided | N/A | Structural | 2015 | North Indian River Lagoon | Not provided | Not provided | Not provided | Wet Detention Effciency Calculation and TA | yes | 41.7512 | 88.6011
9540 | City of Rockledge | North IRL | B | IR8-11 | 0.36 | 0.48 | 0.01172 | 12.0441 | 1.6088 | 0.14116 | 0.018856 | 1210 | Fixed Single Family Units | ROCK-24 | Huntington Lakes II | 140.4951 | City of Rockledge | Not provided | Huntington Lakes II | Project provides treatment to some of the basin that leads into ROCK-17. | Wet Detention Pond | Completed | 2016 | 41 | 72 | B | 134 | $900,000 | $15,000 | Not provided | Not provided | N/A | Structural | 2015 | North Indian River Lagoon | Not provided | Not provided | Not provided | Wet Detention Effciency Calculation and TA | yes | 28.0702 | 47.4303
9541 | City of Rockledge | North IRL | B | IR8-11 | 0.36 | 0.48 | 0.5417 | 12.0441 | 1.6088 | 6.5244 | 0.8715 | 1420 | Wholesale Sales and Services <Excluding warehouses associated with industrial use> | ROCK-24 | Huntington Lakes II | 140.4951 | City of Rockledge | Not provided | Huntington Lakes II | Project provides treatment to some of the basin that leads into ROCK-17. | Wet Detention Pond | Completed | 2016 | 41 | 72 | B | 134 | $900,000 | $15,000 | Not provided | Not provided | N/A | Structural | 2015 | North Indian River Lagoon | Not provided | Not provided | Not provided | Wet Detention Effciency Calculation and TA | yes | 187.6558 | 2192.2021
9542 | City of Rockledge | North IRL | B | IR8-11 | 0.36 | 0.48 | 0.22913 | 10.0933 | 1.497 | 2.3127 | 0.34302 | 1200 | Residential, Medium Density-Two-five dwellingunits per acre | ROCK-24 | Huntington Lakes II | 140.4951 | City of Rockledge | Not provided | Huntington Lakes II | Project provides treatment to some of the basin that leads into ROCK-17. | Wet Detention Pond | Completed | 2016 | 41 | 72 | B | 134 | $900,000 | $15,000 | Not provided | Not provided | N/A | Structural | 2015 | North Indian River Lagoon | Not provided | Not provided | Not provided | Wet Detention Effciency Calculation and TA | yes | 137.1236 | 927.2558
9543 | City of Rockledge | North IRL | B | IR8-11 | 0.36 | 0.48 | 0.22681 | 10.0933 | 1.497 | 2.2893 | 0.33954 | 1210 | Fixed Single Family Units | ROCK-24 | Huntington Lakes II | 140.4951 | City of Rockledge | Not provided | Huntington Lakes II | Project provides treatment to some of the basin that leads into ROCK-17. | Wet Detention Pond | Completed | 2016 | 41 | 72 | B | 134 | $900,000 | $15,000 | Not provided | Not provided | N/A | Structural | 2015 | North Indian River Lagoon | Not provided | Not provided | Not provided | Wet Detention Effciency Calculation and TA | yes | 148.9906 | 917.8621
9544 | City of Rockledge | North IRL | B | IR8-11 | 0.36 | 0.48 | 0.075531 | 10.0933 | 1.497 | 0.76236 | 0.11307 | 1210 | Fixed Single Family Units | ROCK-24 | Huntington Lakes II | 140.4951 | City of Rockledge | Not provided | Huntington Lakes II | Project provides treatment to some of the basin that leads into ROCK-17. | Wet Detention Pond | Completed | 2016 | 41 | 72 | B | 134 | $900,000 | $15,000 | Not provided | Not provided | N/A | Structural | 2015 | North Indian River Lagoon | Not provided | Not provided | Not provided | Wet Detention Effciency Calculation and TA | yes | 112.2933 | 305.6643
9545 | Natural Lands | North IRL | B | IR8-11 | 0.36 | 0.48 | 0.61776 | 7.4168 | 0.74467 | 4.5818 | 0.46003 | 6300 | Wetland Forested Mixed | ROCK-24 | Huntington Lakes II | 140.4951 | City of Rockledge | Not provided | Huntington Lakes II | Project provides treatment to some of the basin that leads into ROCK-17. | Wet Detention Pond | Completed | 2016 | 41 | 72 | B | 134 | $900,000 | $15,000 | Not provided | Not provided | N/A | Structural | 2015 | North Indian River Lagoon | Not provided | Not provided | Not provided | Wet Detention Effciency Calculation and TA | yes | 200 | 2500
9546 | Natural Lands | North IRL | B | IR8-11 | 0.36 | 0.48 | 0.61776 | 7.4168 | 0.74467 | 4.5818 | 0.46003 | 6300 | Wetland Forested Mixed | ROCK-24 | Huntington Lakes II | 140.4951 | City of Rockledge | Not provided | Huntington Lakes II | Project provides treatment to some of the basin that leads into ROCK-17. | Wet Detention Pond | Completed | 2016 | 41 | 72 | B | 134 | $900,000 | $15,000 | Not provided | Not provided | N/A | Structural | 2015 | North Indian River Lagoon | Not provided | Not provided | Not provided | Wet Detention Effciency Calculation and TA | yes | 200 | 2500
9547 | City of Rockledge | North IRL | B | IR8-11 | 0.36 | 0.48 | 0.33593 | 10.023 | 1.4871 | 3.367 | 0.49954 | 1200 | Residential, Medium Density-Two-five dwellingunits per acre | ROCK-24 | Huntington Lakes II | 140.4951 | City of Rockledge | Not provided | Huntington Lakes II | Project provides treatment to some of the basin that leads into ROCK-17. | Wet Detention Pond | Completed | 2016 | 41 | 72 | B | 134 | $900,000 | $15,000 | Not provided | Not provided | N/A | Structural | 2015 | North Indian River Lagoon | Not provided | Not provided | Not provided | Wet Detention Effciency Calculation and TA | yes | 276.0011 | 1359.4442
9548 | Natural Lands | North IRL | B | IR8-11 | 0.36 | 0.48 | 0.0026716 | 10.023 | 1.4871 | 0.026777 | 0.0039727 | 5300 | Reservoirs | ROCK-24 | Huntington Lakes II | 140.4951 | City of Rockledge | Not provided | Huntington Lakes II | Project provides treatment to some of the basin that leads into ROCK-17. | Wet Detention Pond | Completed | 2016 | 41 | 72 | B | 134 | $900,000 | $15,000 | Not provided | Not provided | N/A | Structural | 2015 | North Indian River Lagoon | Not provided | Not provided | Not provided | Wet Detention Effciency Calculation and TA | yes | 13.3161 | 10.8114
9549 | City of Rockledge | North IRL | B | IR8-11 | 0.36 | 0.48 | 0.10872 | 10.023 | 1.4871 | 1.0897 | 0.16167 | 1210 | Fixed Single Family Units | ROCK-24 | Huntington Lakes II | 140.4951 | City of Rockledge | Not provided | Huntington Lakes II | Project provides treatment to some of the basin that leads into ROCK-17. | Wet Detention Pond | Completed | 2016 | 41 | 72 | B | 134 | $900,000 | $15,000 | Not provided | Not provided | N/A | Structural | 2015 | North Indian River Lagoon | Not provided | Not provided | Not provided | Wet Detention Effciency Calculation and TA | yes | 89.2004 | 439.9748
9550 | City of Rockledge | North IRL | B | IR8-11 | 0.36 | 0.48 | 0.00098292 | 10.023 | 1.4871 | 0.0098518 | 0.0014617 | 1210 | Fixed Single Family Units | ROCK-24 | Huntington Lakes II | 140.4951 | City of Rockledge | Not provided | Huntington Lakes II | Project provides treatment to some of the basin that leads into ROCK-17. | Wet Detention Pond | Completed | 2016 | 41 | 72 | B | 134 | $900,000 | $15,000 | Not provided | Not provided | N/A | Structural | 2015 | North Indian River Lagoon | Not provided | Not provided | Not provided | Wet Detention Effciency Calculation and TA | yes | 30.5264 | 3.9777
9551 | City of Rockledge | North IRL | B | IR8-11 | 0.36 | 0.48 | 0.16946 | 10.023 | 1.4871 | 1.6985 | 0.252 | 1210 | Fixed Single Family Units | ROCK-24 | Huntington Lakes II | 140.4951 | City of Rockledge | Not provided | Huntington Lakes II | Project provides treatment to some of the basin that leads into ROCK-17. | Wet Detention Pond | Completed | 2016 | 41 | 72 | B | 134 | $900,000 | $15,000 | Not provided | Not provided | N/A | Structural | 2015 | North Indian River Lagoon | Not provided | Not provided | Not provided | Wet Detention Effciency Calculation and TA | yes | 105.7495 | 685.7919
9552 | City of Rockledge | North IRL | B | IR8-11 | 0.36 | 0.48 | 0.18787 | 10.1366 | 1.5033 | 1.9044 | 0.28243 | 1200 | Residential, Medium Density-Two-five dwellingunits per acre | ROCK-24 | Huntington Lakes II | 140.4951 | City of Rockledge | Not provided | Huntington Lakes II | Project provides treatment to some of the basin that leads into ROCK-17. | Wet Detention Pond | Completed | 2016 | 41 | 72 | B | 134 | $900,000 | $15,000 | Not provided | Not provided | N/A | Structural | 2015 | North Indian River Lagoon | Not provided | Not provided | Not provided | Wet Detention Effciency Calculation and TA | yes | 130.4245 | 760.2873
9553 | City of Rockledge | North IRL | B | IR8-11 | 0.36 | 0.48 | 0.01763 | 10.1366 | 1.5033 | 0.17871 | 0.026504 | 1210 | Fixed Single Family Units | ROCK-24 | Huntington Lakes II | 140.4951 | City of Rockledge | Not provided | Huntington Lakes II | Project provides treatment to some of the basin that leads into ROCK-17. | Wet Detention Pond | Completed | 2016 | 41 | 72 | B | 134 | $900,000 | $15,000 | Not provided | Not provided | N/A | Structural | 2015 | North Indian River Lagoon | Not provided | Not provided | Not provided | Wet Detention Effciency Calculation and TA | yes | 37.4271 | 71.3475
9554 | City of Rockledge | North IRL | B | IR8-11 | 0.36 | 0.48 | 0.077054 | 10.1366 | 1.5033 | 0.78106 | 0.11584 | 1210 | Fixed Single Family Units | ROCK-24 | Huntington Lakes II | 140.4951 | City of Rockledge | Not provided | Huntington Lakes II | Project provides treatment to some of the basin that leads into ROCK-17. | Wet Detention Pond | Completed | 2016 | 41 | 72 | B | 134 | $900,000 | $15,000 | Not provided | Not provided | N/A | Structural | 2015 | North Indian River Lagoon | Not provided | Not provided | Not provided | Wet Detention Effciency Calculation and TA | yes | 73.0537 | 311.8249
9555 | City of Rockledge | North IRL | B | IR8-11 | 0.36 | 0.48 | 0.075568 | 10.1366 | 1.5033 | 0.766 | 0.1136 | 1210 | Fixed Single Family Units | ROCK-24 | Huntington Lakes II | 140.4951 | City of Rockledge | Not provided | Huntington Lakes II | Project provides treatment to some of the basin that leads into ROCK-17. | Wet Detention Pond | Completed | 2016 | 41 | 72 | B | 134 | $900,000 | $15,000 | Not provided | Not provided | N/A | Structural | 2015 | North Indian River Lagoon | Not provided | Not provided | Not provided | Wet Detention Effciency Calculation and TA | yes | 71.632 | 305.8122
9556 | City of Rockledge | North IRL | B | IR8-11 | 0.36 | 0.48 | 0.013038 | 10.1366 | 1.5033 | 0.13216 | 0.0196 | 1210 | Fixed Single Family Units | ROCK-24 | Huntington Lakes II | 140.4951 | City of Rockledge | Not provided | Huntington Lakes II | Project provides treatment to some of the basin that leads into ROCK-17. | Wet Detention Pond | Completed | 2016 | 41 | 72 | B | 134 | $900,000 | $15,000 | Not provided | Not provided | N/A | Structural | 2015 | North Indian River Lagoon | Not provided | Not provided | Not provided | Wet Detention Effciency Calculation and TA | yes | 47.8017 | 52.7614
9557 | City of Rockledge | North IRL | B | IR8-11 | 0.36 | 0.48 | 0.13226 | 10.1366 | 1.5033 | 1.3407 | 0.19883 | 1210 | Fixed Single Family Units | ROCK-24 | Huntington Lakes II | 140.4951 | City of Rockledge | Not provided | Huntington Lakes II | Project provides treatment to some of the basin that leads into ROCK-17. | Wet Detention Pond | Completed | 2016 | 41 | 72 | B | 134 | $900,000 | $15,000 | Not provided | Not provided | N/A | Structural | 2015 | North Indian River Lagoon | Not provided | Not provided | Not provided | Wet Detention Effciency Calculation and TA | yes | 92.9048 | 535.2402
9558 | City of Rockledge | North IRL | B | IR8-11 | 0.36 | 0.48 | 0.11434 | 10.1366 | 1.5033 | 1.159 | 0.17189 | 1210 | Fixed Single Family Units | ROCK-24 | Huntington Lakes II | 140.4951 | City of Rockledge | Not provided | Huntington Lakes II | Project provides treatment to some of the basin that leads into ROCK-17. | Wet Detention Pond | Completed | 2016 | 41 | 72 | B | 134 | $900,000 | $15,000 | Not provided | Not provided | N/A | Structural | 2015 | North Indian River Lagoon | Not provided | Not provided | Not provided | Wet Detention Effciency Calculation and TA | yes | 86.1098 | 462.7265
9559 | Natural Lands | North IRL | B | IR8-11 | 0.36 | 0.48 | 0.058108 | 6.7647 | 0.9114 | 0.39308 | 0.052959 | 3200 | Shrub and Brushland | ROCK-24 | Huntington Lakes II | 140.4951 | City of Rockledge | Not provided | Huntington Lakes II | Project provides treatment to some of the basin that leads into ROCK-17. | Wet Detention Pond | Completed | 2016 | 41 | 72 | B | 134 | $900,000 | $15,000 | Not provided | Not provided | N/A | Structural | 2015 | North Indian River Lagoon | Not provided | Not provided | Not provided | Wet Detention Effciency Calculation and TA | yes | 85.5403 | 235.154
9560 | City of Rockledge | North IRL | B | IR8-11 | 0.36 | 0.48 | 3.5146e-06 | 6.7647 | 0.9114 | 2.3775e-05 | 3.2032e-06 | 8310 | Electrical power facilities | ROCK-24 | Huntington Lakes II | 140.4951 | City of Rockledge | Not provided | Huntington Lakes II | Project provides treatment to some of the basin that leads into ROCK-17. | Wet Detention Pond | Completed | 2016 | 41 | 72 | B | 134 | $900,000 | $15,000 | Not provided | Not provided | N/A | Structural | 2015 | North Indian River Lagoon | Not provided | Not provided | Not provided | Wet Detention Effciency Calculation and TA | yes | 6.0896 | 0.014223
9561 | Natural Lands | North IRL | B | IR8-11 | 0.36 | 0.48 | 0.43051 | 6.1414 | 0.66316 | 2.644 | 0.2855 | 4340 | Hardwood Conifer Mixed | ROCK-24 | Huntington Lakes II | 140.4951 | City of Rockledge | Not provided | Huntington Lakes II | Project provides treatment to some of the basin that leads into ROCK-17. | Wet Detention Pond | Completed | 2016 | 41 | 72 | B | 134 | $900,000 | $15,000 | Not provided | Not provided | N/A | Structural | 2015 | North Indian River Lagoon | Not provided | Not provided | Not provided | Wet Detention Effciency Calculation and TA | yes | 181.2927 | 1742.231
9562 | Natural Lands | North IRL | B | IR8-11 | 0.36 | 0.48 | 0.18725 | 6.1414 | 0.66316 | 1.15 | 0.12418 | 6300 | Wetland Forested Mixed | ROCK-24 | Huntington Lakes II | 140.4951 | City of Rockledge | Not provided | Huntington Lakes II | Project provides treatment to some of the basin that leads into ROCK-17. | Wet Detention Pond | Completed | 2016 | 41 | 72 | B | 134 | $900,000 | $15,000 | Not provided | Not provided | N/A | Structural | 2015 | North Indian River Lagoon | Not provided | Not provided | Not provided | Wet Detention Effciency Calculation and TA | yes | 126.6064 | 757.769
9563 | City of Rockledge | North IRL | B | IR8-11 | 0.36 | 0.48 | 0.030616 | 11.9506 | 1.6035 | 0.36588 | 0.049093 | 1200 | Residential, Medium Density-Two-five dwellingunits per acre | ROCK-24 | Huntington Lakes II | 140.4951 | City of Rockledge | Not provided | Huntington Lakes II | Project provides treatment to some of the basin that leads into ROCK-17. | Wet Detention Pond | Completed | 2016 | 41 | 72 | B | 134 | $900,000 | $15,000 | Not provided | Not provided | N/A | Structural | 2015 | North Indian River Lagoon | Not provided | Not provided | Not provided | Wet Detention Effciency Calculation and TA | yes | 46.6295 | 123.8987
9564 | City of Rockledge | North IRL | B | IR8-11 | 0.36 | 0.48 | 0.013069 | 11.9506 | 1.6035 | 0.15619 | 0.020957 | 1210 | Fixed Single Family Units | ROCK-24 | Huntington Lakes II | 140.4951 | City of Rockledge | Not provided | Huntington Lakes II | Project provides treatment to some of the basin that leads into ROCK-17. | Wet Detention Pond | Completed | 2016 | 41 | 72 | B | 134 | $900,000 | $15,000 | Not provided | Not provided | N/A | Structural | 2015 | North Indian River Lagoon | Not provided | Not provided | Not provided | Wet Detention Effciency Calculation and TA | yes | 29.6302 | 52.8903
9565 | City of Rockledge | North IRL | B | IR8-11 | 0.36 | 0.48 | 0.031015 | 11.9506 | 1.6035 | 0.37064 | 0.049732 | 1210 | Fixed Single Family Units | ROCK-24 | Huntington Lakes II | 140.4951 | City of Rockledge | Not provided | Huntington Lakes II | Project provides treatment to some of the basin that leads into ROCK-17. | Wet Detention Pond | Completed | 2016 | 41 | 72 | B | 134 | $900,000 | $15,000 | Not provided | Not provided | N/A | Structural | 2015 | North Indian River Lagoon | Not provided | Not provided | Not provided | Wet Detention Effciency Calculation and TA | yes | 46.4522 | 125.5118
9566 | City of Rockledge | North IRL | B | IR8-11 | 0.36 | 0.48 | 0.027555 | 11.9506 | 1.6035 | 0.32931 | 0.044185 | 1210 | Fixed Single Family Units | ROCK-24 | Huntington Lakes II | 140.4951 | City of Rockledge | Not provided | Huntington Lakes II | Project provides treatment to some of the basin that leads into ROCK-17. | Wet Detention Pond | Completed | 2016 | 41 | 72 | B | 134 | $900,000 | $15,000 | Not provided | Not provided | N/A | Structural | 2015 | North Indian River Lagoon | Not provided | Not provided | Not provided | Wet Detention Effciency Calculation and TA | yes | 44.13 | 111.5129
9567 | City of Rockledge | North IRL | B | IR8-11 | 0.36 | 0.48 | 0.51551 | 11.9506 | 1.6035 | 6.1606 | 0.82662 | 1420 | Wholesale Sales and Services <Excluding warehouses associated with industrial use> | ROCK-24 | Huntington Lakes II | 140.4951 | City of Rockledge | Not provided | Huntington Lakes II | Project provides treatment to some of the basin that leads into ROCK-17. | Wet Detention Pond | Completed | 2016 | 41 | 72 | B | 134 | $900,000 | $15,000 | Not provided | Not provided | N/A | Structural | 2015 | North Indian River Lagoon | Not provided | Not provided | Not provided | Wet Detention Effciency Calculation and TA | yes | 183.4622 | 2086.1862
9568 | City of Rockledge | North IRL | B | IR8-11 | 0.36 | 0.48 | 0.25216 | 10.0993 | 1.4965 | 2.5466 | 0.37735 | 1200 | Residential, Medium Density-Two-five dwellingunits per acre | ROCK-24 | Huntington Lakes II | 140.4951 | City of Rockledge | Not provided | Huntington Lakes II | Project provides treatment to some of the basin that leads into ROCK-17. | Wet Detention Pond | Completed | 2016 | 41 | 72 | B | 134 | $900,000 | $15,000 | Not provided | Not provided | N/A | Structural | 2015 | North Indian River Lagoon | Not provided | Not provided | Not provided | Wet Detention Effciency Calculation and TA | yes | 294.5563 | 1020.4405
9569 | City of Rockledge | North IRL | B | IR8-11 | 0.36 | 0.48 | 0.0015387 | 10.0993 | 1.4965 | 0.015539 | 0.0023026 | 1700 | Institutional (Educational,religious,health and military facilities) | ROCK-24 | Huntington Lakes II | 140.4951 | City of Rockledge | Not provided | Huntington Lakes II | Project provides treatment to some of the basin that leads into ROCK-17. | Wet Detention Pond | Completed | 2016 | 41 | 72 | B | 134 | $900,000 | $15,000 | Not provided | Not provided | N/A | Structural | 2015 | North Indian River Lagoon | Not provided | Not provided | Not provided | Wet Detention Effciency Calculation and TA | yes | 24.3539 | 6.2268
9570 | City of Rockledge | North IRL | B | IR8-11 | 0.36 | 0.48 | 0.024238 | 10.0993 | 1.4965 | 0.24479 | 0.036273 | 1210 | Fixed Single Family Units | ROCK-24 | Huntington Lakes II | 140.4951 | City of Rockledge | Not provided | Huntington Lakes II | Project provides treatment to some of the basin that leads into ROCK-17. | Wet Detention Pond | Completed | 2016 | 41 | 72 | B | 134 | $900,000 | $15,000 | Not provided | Not provided | N/A | Structural | 2015 | North Indian River Lagoon | Not provided | Not provided | Not provided | Wet Detention Effciency Calculation and TA | yes | 68.0645 | 98.0895
9571 | City of Rockledge | North IRL | B | IR8-11 | 0.36 | 0.48 | 0.15009 | 10.0993 | 1.4965 | 1.5158 | 0.22461 | 1210 | Fixed Single Family Units | ROCK-24 | Huntington Lakes II | 140.4951 | City of Rockledge | Not provided | Huntington Lakes II | Project provides treatment to some of the basin that leads into ROCK-17. | Wet Detention Pond | Completed | 2016 | 41 | 72 | B | 134 | $900,000 | $15,000 | Not provided | Not provided | N/A | Structural | 2015 | North Indian River Lagoon | Not provided | Not provided | Not provided | Wet Detention Effciency Calculation and TA | yes | 100.9854 | 607.3893
9572 | City of Rockledge | North IRL | B | IR8-11 | 0.36 | 0.48 | 0.0064546 | 10.0993 | 1.4965 | 0.065187 | 0.0096593 | 1720 | Religious | ROCK-24 | Huntington Lakes II | 140.4951 | City of Rockledge | Not provided | Huntington Lakes II | Project provides treatment to some of the basin that leads into ROCK-17. | Wet Detention Pond | Completed | 2016 | 41 | 72 | B | 134 | $900,000 | $15,000 | Not provided | Not provided | N/A | Structural | 2015 | North Indian River Lagoon | Not provided | Not provided | Not provided | Wet Detention Effciency Calculation and TA | yes | 37.7353 | 26.1208
9573 | City of Rockledge | North IRL | B | IR8-11 | 0.36 | 0.48 | 0.18329 | 10.0993 | 1.4965 | 1.8511 | 0.27429 | 1210 | Fixed Single Family Units | ROCK-24 | Huntington Lakes II | 140.4951 | City of Rockledge | Not provided | Huntington Lakes II | Project provides treatment to some of the basin that leads into ROCK-17. | Wet Detention Pond | Completed | 2016 | 41 | 72 | B | 134 | $900,000 | $15,000 | Not provided | Not provided | N/A | Structural | 2015 | North Indian River Lagoon | Not provided | Not provided | Not provided | Wet Detention Effciency Calculation and TA | yes | 109.6322 | 741.7331
9574 | City of Rockledge | North IRL | B | IR8-11 | 0.36 | 0.48 | 0.2321 | 7.8281 | 1.2051 | 1.8169 | 0.27971 | 1300 | Residential, High Density | ROCK-24 | Huntington Lakes II | 140.4951 | City of Rockledge | Not provided | Huntington Lakes II | Project provides treatment to some of the basin that leads into ROCK-17. | Wet Detention Pond | Completed | 2016 | 41 | 72 | B | 134 | $900,000 | $15,000 | Not provided | Not provided | N/A | Structural | 2015 | North Indian River Lagoon | Not provided | Not provided | Not provided | Wet Detention Effciency Calculation and TA | yes | 153.8442 | 939.27
9575 | City of Rockledge | North IRL | B | IR8-11 | 0.36 | 0.48 | 0.0048129 | 7.8281 | 1.2051 | 0.037676 | 0.0058002 | 1210 | Fixed Single Family Units | ROCK-24 | Huntington Lakes II | 140.4951 | City of Rockledge | Not provided | Huntington Lakes II | Project provides treatment to some of the basin that leads into ROCK-17. | Wet Detention Pond | Completed | 2016 | 41 | 72 | B | 134 | $900,000 | $15,000 | Not provided | Not provided | N/A | Structural | 2015 | North Indian River Lagoon | Not provided | Not provided | Not provided | Wet Detention Effciency Calculation and TA | yes | 18.1291 | 19.4772
9576 | City of Rockledge | North IRL | B | IR8-11 | 0.36 | 0.48 | 0.14188 | 7.8281 | 1.2051 | 1.1106 | 0.17098 | 1210 | Fixed Single Family Units | ROCK-24 | Huntington Lakes II | 140.4951 | City of Rockledge | Not provided | Huntington Lakes II | Project provides treatment to some of the basin that leads into ROCK-17. | Wet Detention Pond | Completed | 2016 | 41 | 72 | B | 134 | $900,000 | $15,000 | Not provided | Not provided | N/A | Structural | 2015 | North Indian River Lagoon | Not provided | Not provided | Not provided | Wet Detention Effciency Calculation and TA | yes | 93.6612 | 574.1675
9577 | City of Rockledge | North IRL | B | IR8-11 | 0.36 | 0.48 | 0.021498 | 7.8281 | 1.2051 | 0.16829 | 0.025908 | 1210 | Fixed Single Family Units | ROCK-24 | Huntington Lakes II | 140.4951 | City of Rockledge | Not provided | Huntington Lakes II | Project provides treatment to some of the basin that leads into ROCK-17. | Wet Detention Pond | Completed | 2016 | 41 | 72 | B | 134 | $900,000 | $15,000 | Not provided | Not provided | N/A | Structural | 2015 | North Indian River Lagoon | Not provided | Not provided | Not provided | Wet Detention Effciency Calculation and TA | yes | 43.5216 | 86.9996
9578 | City of Rockledge | North IRL | B | IR8-11 | 0.36 | 0.48 | 0.045713 | 7.8281 | 1.2051 | 0.35784 | 0.05509 | 1210 | Fixed Single Family Units | ROCK-24 | Huntington Lakes II | 140.4951 | City of Rockledge | Not provided | Huntington Lakes II | Project provides treatment to some of the basin that leads into ROCK-17. | Wet Detention Pond | Completed | 2016 | 41 | 72 | B | 134 | $900,000 | $15,000 | Not provided | Not provided | N/A | Structural | 2015 | North Indian River Lagoon | Not provided | Not provided | Not provided | Wet Detention Effciency Calculation and TA | yes | 64.1596 | 184.9941
9579 | City of Rockledge | North IRL | B | IR8-11 | 0.36 | 0.48 | 0.024605 | 7.8281 | 1.2051 | 0.19261 | 0.029653 | 1210 | Fixed Single Family Units | ROCK-24 | Huntington Lakes II | 140.4951 | City of Rockledge | Not provided | Huntington Lakes II | Project provides treatment to some of the basin that leads into ROCK-17. | Wet Detention Pond | Completed | 2016 | 41 | 72 | B | 134 | $900,000 | $15,000 | Not provided | Not provided | N/A | Structural | 2015 | North Indian River Lagoon | Not provided | Not provided | Not provided | Wet Detention Effciency Calculation and TA | yes | 40.0645 | 99.5746
9580 | City of Rockledge | North IRL | B | IR8-11 | 0.36 | 0.48 | 0.07383 | 7.8281 | 1.2051 | 0.57794 | 0.088975 | 1210 | Fixed Single Family Units | ROCK-24 | Huntington Lakes II | 140.4951 | City of Rockledge | Not provided | Huntington Lakes II | Project provides treatment to some of the basin that leads into ROCK-17. | Wet Detention Pond | Completed | 2016 | 41 | 72 | B | 134 | $900,000 | $15,000 | Not provided | Not provided | N/A | Structural | 2015 | North Indian River Lagoon | Not provided | Not provided | Not provided | Wet Detention Effciency Calculation and TA | yes | 71.426 | 298.7782
9581 | City of Rockledge | North IRL | B | IR8-11 | 0.36 | 0.48 | 0.046488 | 7.8281 | 1.2051 | 0.36391 | 0.056024 | 1210 | Fixed Single Family Units | ROCK-24 | Huntington Lakes II | 140.4951 | City of Rockledge | Not provided | Huntington Lakes II | Project provides treatment to some of the basin that leads into ROCK-17. | Wet Detention Pond | Completed | 2016 | 41 | 72 | B | 134 | $900,000 | $15,000 | Not provided | Not provided | N/A | Structural | 2015 | North Indian River Lagoon | Not provided | Not provided | Not provided | Wet Detention Effciency Calculation and TA | yes | 56.2105 | 188.1285
9582 | City of Rockledge | North IRL | B | IR8-11 | 0.36 | 0.48 | 0.026838 | 7.8281 | 1.2051 | 0.21009 | 0.032344 | 1210 | Fixed Single Family Units | ROCK-24 | Huntington Lakes II | 140.4951 | City of Rockledge | Not provided | Huntington Lakes II | Project provides treatment to some of the basin that leads into ROCK-17. | Wet Detention Pond | Completed | 2016 | 41 | 72 | B | 134 | $900,000 | $15,000 | Not provided | Not provided | N/A | Structural | 2015 | North Indian River Lagoon | Not provided | Not provided | Not provided | Wet Detention Effciency Calculation and TA | yes | 56.9 | 108.6104
9583 | City of Rockledge | North IRL | B | IR8-11 | 0.36 | 0.48 | 0.032629 | 9.6911 | 1.4738 | 0.31622 | 0.048089 | 1200 | Residential, Medium Density-Two-five dwellingunits per acre | ROCK-24 | Huntington Lakes II | 140.4951 | City of Rockledge | Not provided | Huntington Lakes II | Project provides treatment to some of the basin that leads into ROCK-17. | Wet Detention Pond | Completed | 2016 | 41 | 72 | B | 134 | $900,000 | $15,000 | Not provided | Not provided | N/A | Structural | 2015 | North Indian River Lagoon | Not provided | Not provided | Not provided | Wet Detention Effciency Calculation and TA | yes | 78.9538 | 132.0468
9584 | City of Rockledge | North IRL | B | IR8-11 | 0.36 | 0.48 | 0.049031 | 9.6911 | 1.4738 | 0.47516 | 0.072261 | 1300 | Residential, High Density | ROCK-24 | Huntington Lakes II | 140.4951 | City of Rockledge | Not provided | Huntington Lakes II | Project provides treatment to some of the basin that leads into ROCK-17. | Wet Detention Pond | Completed | 2016 | 41 | 72 | B | 134 | $900,000 | $15,000 | Not provided | Not provided | N/A | Structural | 2015 | North Indian River Lagoon | Not provided | Not provided | Not provided | Wet Detention Effciency Calculation and TA | yes | 63.4958 | 198.4209
9585 | City of Rockledge | North IRL | B | IR8-11 | 0.36 | 0.48 | 0.00022112 | 9.6911 | 1.4738 | 0.0021429 | 0.00032589 | 1210 | Fixed Single Family Units | ROCK-24 | Huntington Lakes II | 140.4951 | City of Rockledge | Not provided | Huntington Lakes II | Project provides treatment to some of the basin that leads into ROCK-17. | Wet Detention Pond | Completed | 2016 | 41 | 72 | B | 134 | $900,000 | $15,000 | Not provided | Not provided | N/A | Structural | 2015 | North Indian River Lagoon | Not provided | Not provided | Not provided | Wet Detention Effciency Calculation and TA | yes | 11.3718 | 0.89486
9586 | City of Rockledge | North IRL | B | IR8-11 | 0.36 | 0.48 | 0.1569 | 9.6911 | 1.4738 | 1.5205 | 0.23123 | 1210 | Fixed Single Family Units | ROCK-24 | Huntington Lakes II | 140.4951 | City of Rockledge | Not provided | Huntington Lakes II | Project provides treatment to some of the basin that leads into ROCK-17. | Wet Detention Pond | Completed | 2016 | 41 | 72 | B | 134 | $900,000 | $15,000 | Not provided | Not provided | N/A | Structural | 2015 | North Indian River Lagoon | Not provided | Not provided | Not provided | Wet Detention Effciency Calculation and TA | yes | 98.9253 | 634.9409
9587 | City of Rockledge | North IRL | B | IR8-11 | 0.36 | 0.48 | 0.0026688 | 9.6911 | 1.4738 | 0.025863 | 0.0039332 | 1210 | Fixed Single Family Units | ROCK-24 | Huntington Lakes II | 140.4951 | City of Rockledge | Not provided | Huntington Lakes II | Project provides treatment to some of the basin that leads into ROCK-17. | Wet Detention Pond | Completed | 2016 | 41 | 72 | B | 134 | $900,000 | $15,000 | Not provided | Not provided | N/A | Structural | 2015 | North Indian River Lagoon | Not provided | Not provided | Not provided | Wet Detention Effciency Calculation and TA | yes | 16.1474 | 10.8001
9588 | City of Rockledge | North IRL | B | IR8-11 | 0.36 | 0.48 | 0.0035766 | 9.6911 | 1.4738 | 0.034661 | 0.0052711 | 1210 | Fixed Single Family Units | ROCK-24 | Huntington Lakes II | 140.4951 | City of Rockledge | Not provided | Huntington Lakes II | Project provides treatment to some of the basin that leads into ROCK-17. | Wet Detention Pond | Completed | 2016 | 41 | 72 | B | 134 | $900,000 | $15,000 | Not provided | Not provided | N/A | Structural | 2015 | North Indian River Lagoon | Not provided | Not provided | Not provided | Wet Detention Effciency Calculation and TA | yes | 36.4019 | 14.4741
9589 | City of Rockledge | North IRL | B | IR8-11 | 0.36 | 0.48 | 0.12128 | 9.5417 | 1.5025 | 1.1572 | 0.18222 | 1300 | Residential, High Density | ROCK-24 | Huntington Lakes II | 140.4951 | City of Rockledge | Not provided | Huntington Lakes II | Project provides treatment to some of the basin that leads into ROCK-17. | Wet Detention Pond | Completed | 2016 | 41 | 72 | B | 134 | $900,000 | $15,000 | Not provided | Not provided | N/A | Structural | 2015 | North Indian River Lagoon | Not provided | Not provided | Not provided | Wet Detention Effciency Calculation and TA | yes | 119.6974 | 490.7894
9590 | City of Rockledge | North IRL | B | IR8-11 | 0.36 | 0.48 | 0.042685 | 9.5417 | 1.5025 | 0.40728 | 0.064135 | 1210 | Fixed Single Family Units | ROCK-24 | Huntington Lakes II | 140.4951 | City of Rockledge | Not provided | Huntington Lakes II | Project provides treatment to some of the basin that leads into ROCK-17. | Wet Detention Pond | Completed | 2016 | 41 | 72 | B | 134 | $900,000 | $15,000 | Not provided | Not provided | N/A | Structural | 2015 | North Indian River Lagoon | Not provided | Not provided | Not provided | Wet Detention Effciency Calculation and TA | yes | 53.2451 | 172.7386
9591 | City of Rockledge | North IRL | B | IR8-11 | 0.36 | 0.48 | 0.068016 | 9.5417 | 1.5025 | 0.64899 | 0.1022 | 1210 | Fixed Single Family Units | ROCK-24 | Huntington Lakes II | 140.4951 | City of Rockledge | Not provided | Huntington Lakes II | Project provides treatment to some of the basin that leads into ROCK-17. | Wet Detention Pond | Completed | 2016 | 41 | 72 | B | 134 | $900,000 | $15,000 | Not provided | Not provided | N/A | Structural | 2015 | North Indian River Lagoon | Not provided | Not provided | Not provided | Wet Detention Effciency Calculation and TA | yes | 66.7923 | 275.2506
9592 | City of Rockledge | North IRL | B | IR8-11 | 0.36 | 0.48 | 0.064747 | 9.5417 | 1.5025 | 0.6178 | 0.097285 | 1210 | Fixed Single Family Units | ROCK-24 | Huntington Lakes II | 140.4951 | City of Rockledge | Not provided | Huntington Lakes II | Project provides treatment to some of the basin that leads into ROCK-17. | Wet Detention Pond | Completed | 2016 | 41 | 72 | B | 134 | $900,000 | $15,000 | Not provided | Not provided | N/A | Structural | 2015 | North Indian River Lagoon | Not provided | Not provided | Not provided | Wet Detention Effciency Calculation and TA | yes | 65.3665 | 262.023
9593 | City of Rockledge | North IRL | B | IR8-11 | 0.36 | 0.48 | 0.0056917 | 9.5417 | 1.5025 | 0.054308 | 0.0085519 | 1210 | Fixed Single Family Units | ROCK-24 | Huntington Lakes II | 140.4951 | City of Rockledge | Not provided | Huntington Lakes II | Project provides treatment to some of the basin that leads into ROCK-17. | Wet Detention Pond | Completed | 2016 | 41 | 72 | B | 134 | $900,000 | $15,000 | Not provided | Not provided | N/A | Structural | 2015 | North Indian River Lagoon | Not provided | Not provided | Not provided | Wet Detention Effciency Calculation and TA | yes | 30.8212 | 23.0333
9594 | City of Rockledge | North IRL | B | IR8-11 | 0.36 | 0.48 | 0.21974 | 10.1342 | 1.503 | 2.2269 | 0.33026 | 1200 | Residential, Medium Density-Two-five dwellingunits per acre | ROCK-24 | Huntington Lakes II | 140.4951 | City of Rockledge | Not provided | Huntington Lakes II | Project provides treatment to some of the basin that leads into ROCK-17. | Wet Detention Pond | Completed | 2016 | 41 | 72 | B | 134 | $900,000 | $15,000 | Not provided | Not provided | N/A | Structural | 2015 | North Indian River Lagoon | Not provided | Not provided | Not provided | Wet Detention Effciency Calculation and TA | yes | 235.4148 | 889.2482
9595 | City of Rockledge | North IRL | B | IR8-11 | 0.36 | 0.48 | 7.4617e-05 | 10.1342 | 1.503 | 0.00075618 | 0.00011215 | 1700 | Institutional (Educational,religious,health and military facilities) | ROCK-24 | Huntington Lakes II | 140.4951 | City of Rockledge | Not provided | Huntington Lakes II | Project provides treatment to some of the basin that leads into ROCK-17. | Wet Detention Pond | Completed | 2016 | 41 | 72 | B | 134 | $900,000 | $15,000 | Not provided | Not provided | N/A | Structural | 2015 | North Indian River Lagoon | Not provided | Not provided | Not provided | Wet Detention Effciency Calculation and TA | yes | 8.7985 | 0.30196
9596 | City of Rockledge | North IRL | B | IR8-11 | 0.36 | 0.48 | 0.010467 | 10.1342 | 1.503 | 0.10607 | 0.015732 | 1210 | Fixed Single Family Units | ROCK-24 | Huntington Lakes II | 140.4951 | City of Rockledge | Not provided | Huntington Lakes II | Project provides treatment to some of the basin that leads into ROCK-17. | Wet Detention Pond | Completed | 2016 | 41 | 72 | B | 134 | $900,000 | $15,000 | Not provided | Not provided | N/A | Structural | 2015 | North Indian River Lagoon | Not provided | Not provided | Not provided | Wet Detention Effciency Calculation and TA | yes | 66.547 | 42.3588
9597 | City of Rockledge | North IRL | B | IR8-11 | 0.36 | 0.48 | 0.15549 | 10.1342 | 1.503 | 1.5757 | 0.23369 | 1210 | Fixed Single Family Units | ROCK-24 | Huntington Lakes II | 140.4951 | City of Rockledge | Not provided | Huntington Lakes II | Project provides treatment to some of the basin that leads into ROCK-17. | Wet Detention Pond | Completed | 2016 | 41 | 72 | B | 134 | $900,000 | $15,000 | Not provided | Not provided | N/A | Structural | 2015 | North Indian River Lagoon | Not provided | Not provided | Not provided | Wet Detention Effciency Calculation and TA | yes | 103.1952 | 629.2344
9598 | City of Rockledge | North IRL | B | IR8-11 | 0.36 | 0.48 | 0.15444 | 10.1342 | 1.503 | 1.5651 | 0.23212 | 1210 | Fixed Single Family Units | ROCK-24 | Huntington Lakes II | 140.4951 | City of Rockledge | Not provided | Huntington Lakes II | Project provides treatment to some of the basin that leads into ROCK-17. | Wet Detention Pond | Completed | 2016 | 41 | 72 | B | 134 | $900,000 | $15,000 | Not provided | Not provided | N/A | Structural | 2015 | North Indian River Lagoon | Not provided | Not provided | Not provided | Wet Detention Effciency Calculation and TA | yes | 102.7666 | 624.9971
9599 | City of Rockledge | North IRL | B | IR8-11 | 0.36 | 0.48 | 0.071145 | 10.1342 | 1.503 | 0.721 | 0.10693 | 1210 | Fixed Single Family Units | ROCK-24 | Huntington Lakes II | 140.4951 | City of Rockledge | Not provided | Huntington Lakes II | Project provides treatment to some of the basin that leads into ROCK-17. | Wet Detention Pond | Completed | 2016 | 41 | 72 | B | 134 | $900,000 | $15,000 | Not provided | Not provided | N/A | Structural | 2015 | North Indian River Lagoon | Not provided | Not provided | Not provided | Wet Detention Effciency Calculation and TA | yes | 81.2301 | 287.915
9600 | City of Rockledge | North IRL | B | IR8-11 | 0.36 | 0.48 | 0.0045752 | 10.1342 | 1.503 | 0.046366 | 0.0068764 | 1210 | Fixed Single Family Units | ROCK-24 | Huntington Lakes II | 140.4951 | City of Rockledge | Not provided | Huntington Lakes II | Project provides treatment to some of the basin that leads into ROCK-17. | Wet Detention Pond | Completed | 2016 | 41 | 72 | B | 134 | $900,000 | $15,000 | Not provided | Not provided | N/A | Structural | 2015 | North Indian River Lagoon | Not provided | Not provided | Not provided | Wet Detention Effciency Calculation and TA | yes | 44.5092 | 18.5153
9601 | City of Rockledge | North IRL | B | IR8-11 | 0.36 | 0.48 | 0.0017775 | 10.1342 | 1.503 | 0.018013 | 0.0026715 | 1210 | Fixed Single Family Units | ROCK-24 | Huntington Lakes II | 140.4951 | City of Rockledge | Not provided | Huntington Lakes II | Project provides treatment to some of the basin that leads into ROCK-17. | Wet Detention Pond | Completed | 2016 | 41 | 72 | B | 134 | $900,000 | $15,000 | Not provided | Not provided | N/A | Structural | 2015 | North Indian River Lagoon | Not provided | Not provided | Not provided | Wet Detention Effciency Calculation and TA | yes | 41.1733 | 7.1933
9602 | City of Rockledge | North IRL | B | IR8-11 | 0.36 | 0.48 | 5.8325e-05 | 10.1342 | 1.503 | 0.00059108 | 8.7661e-05 | 1210 | Fixed Single Family Units | ROCK-24 | Huntington Lakes II | 140.4951 | City of Rockledge | Not provided | Huntington Lakes II | Project provides treatment to some of the basin that leads into ROCK-17. | Wet Detention Pond | Completed | 2016 | 41 | 72 | B | 134 | $900,000 | $15,000 | Not provided | Not provided | N/A | Structural | 2015 | North Indian River Lagoon | Not provided | Not provided | Not provided | Wet Detention Effciency Calculation and TA | yes | 8.8848 | 0.23603
9603 | City of Rockledge | North IRL | B | IR8-11 | 0.36 | 0.48 | 0.011478 | 7.1739 | 0.91106 | 0.082343 | 0.010457 | 1200 | Residential, Medium Density-Two-five dwellingunits per acre | ROCK-24 | Huntington Lakes II | 140.4951 | City of Rockledge | Not provided | Huntington Lakes II | Project provides treatment to some of the basin that leads into ROCK-17. | Wet Detention Pond | Completed | 2016 | 41 | 72 | B | 134 | $900,000 | $15,000 | Not provided | Not provided | N/A | Structural | 2015 | North Indian River Lagoon | Not provided | Not provided | Not provided | Wet Detention Effciency Calculation and TA | yes | 53.5437 | 46.45
9604 | Natural Lands | North IRL | B | IR8-11 | 0.36 | 0.48 | 0.30464 | 7.1739 | 0.91106 | 2.1855 | 0.27754 | 4340 | Hardwood Conifer Mixed | ROCK-24 | Huntington Lakes II | 140.4951 | City of Rockledge | Not provided | Huntington Lakes II | Project provides treatment to some of the basin that leads into ROCK-17. | Wet Detention Pond | Completed | 2016 | 41 | 72 | B | 134 | $900,000 | $15,000 | Not provided | Not provided | N/A | Structural | 2015 | North Indian River Lagoon | Not provided | Not provided | Not provided | Wet Detention Effciency Calculation and TA | yes | 147.4624 | 1232.8266
9605 | City of Rockledge | North IRL | B | IR8-11 | 0.36 | 0.48 | 0.035617 | 7.1739 | 0.91106 | 0.25551 | 0.032449 | 1420 | Wholesale Sales and Services <Excluding warehouses associated with industrial use> | ROCK-24 | Huntington Lakes II | 140.4951 | City of Rockledge | Not provided | Huntington Lakes II | Project provides treatment to some of the basin that leads into ROCK-17. | Wet Detention Pond | Completed | 2016 | 41 | 72 | B | 134 | $900,000 | $15,000 | Not provided | Not provided | N/A | Structural | 2015 | North Indian River Lagoon | Not provided | Not provided | Not provided | Wet Detention Effciency Calculation and TA | yes | 61.5588 | 144.137
9606 | City of Rockledge | North IRL | B | IR8-11 | 0.36 | 0.48 | 0.00093417 | 7.1739 | 0.91106 | 0.0067017 | 0.00085109 | 1710 | Educational Facilities | ROCK-24 | Huntington Lakes II | 140.4951 | City of Rockledge | Not provided | Huntington Lakes II | Project provides treatment to some of the basin that leads into ROCK-17. | Wet Detention Pond | Completed | 2016 | 41 | 72 | B | 134 | $900,000 | $15,000 | Not provided | Not provided | N/A | Structural | 2015 | North Indian River Lagoon | Not provided | Not provided | Not provided | Wet Detention Effciency Calculation and TA | yes | 137.9862 | 3.7805
9607 | City of Rockledge | North IRL | B | IR8-11 | 0.36 | 0.48 | 0.24459 | 10.0991 | 1.4956 | 2.4702 | 0.3658 | 1200 | Residential, Medium Density-Two-five dwellingunits per acre | ROCK-24 | Huntington Lakes II | 140.4951 | City of Rockledge | Not provided | Huntington Lakes II | Project provides treatment to some of the basin that leads into ROCK-17. | Wet Detention Pond | Completed | 2016 | 41 | 72 | B | 134 | $900,000 | $15,000 | Not provided | Not provided | N/A | Structural | 2015 | North Indian River Lagoon | Not provided | Not provided | Not provided | Wet Detention Effciency Calculation and TA | yes | 291.9211 | 989.8352
9608 | City of Rockledge | North IRL | B | IR8-11 | 0.36 | 0.48 | 0.0066697 | 10.0991 | 1.4956 | 0.067358 | 0.0099749 | 1700 | Institutional (Educational,religious,health and military facilities) | ROCK-24 | Huntington Lakes II | 140.4951 | City of Rockledge | Not provided | Huntington Lakes II | Project provides treatment to some of the basin that leads into ROCK-17. | Wet Detention Pond | Completed | 2016 | 41 | 72 | B | 134 | $900,000 | $15,000 | Not provided | Not provided | N/A | Structural | 2015 | North Indian River Lagoon | Not provided | Not provided | Not provided | Wet Detention Effciency Calculation and TA | yes | 100.7401 | 26.9913
9609 | City of Rockledge | North IRL | B | IR8-11 | 0.36 | 0.48 | 0.082248 | 10.0991 | 1.4956 | 0.83063 | 0.12301 | 1210 | Fixed Single Family Units | ROCK-24 | Huntington Lakes II | 140.4951 | City of Rockledge | Not provided | Huntington Lakes II | Project provides treatment to some of the basin that leads into ROCK-17. | Wet Detention Pond | Completed | 2016 | 41 | 72 | B | 134 | $900,000 | $15,000 | Not provided | Not provided | N/A | Structural | 2015 | North Indian River Lagoon | Not provided | Not provided | Not provided | Wet Detention Effciency Calculation and TA | yes | 83.9452 | 332.8454
9610 | City of Rockledge | North IRL | B | IR8-11 | 0.36 | 0.48 | 0.1269 | 10.0991 | 1.4956 | 1.2815 | 0.18978 | 1210 | Fixed Single Family Units | ROCK-24 | Huntington Lakes II | 140.4951 | City of Rockledge | Not provided | Huntington Lakes II | Project provides treatment to some of the basin that leads into ROCK-17. | Wet Detention Pond | Completed | 2016 | 41 | 72 | B | 134 | $900,000 | $15,000 | Not provided | Not provided | N/A | Structural | 2015 | North Indian River Lagoon | Not provided | Not provided | Not provided | Wet Detention Effciency Calculation and TA | yes | 95.1014 | 513.534
9611 | City of Rockledge | North IRL | B | IR8-11 | 0.36 | 0.48 | 0.15234 | 10.0991 | 1.4956 | 1.5385 | 0.22784 | 1210 | Fixed Single Family Units | ROCK-24 | Huntington Lakes II | 140.4951 | City of Rockledge | Not provided | Huntington Lakes II | Project provides treatment to some of the basin that leads into ROCK-17. | Wet Detention Pond | Completed | 2016 | 41 | 72 | B | 134 | $900,000 | $15,000 | Not provided | Not provided | N/A | Structural | 2015 | North Indian River Lagoon | Not provided | Not provided | Not provided | Wet Detention Effciency Calculation and TA | yes | 101.9087 | 616.5146
9612 | City of Rockledge | North IRL | B | IR8-11 | 0.36 | 0.48 | 0.0050112 | 10.0991 | 1.4956 | 0.050608 | 0.0074945 | 1720 | Religious | ROCK-24 | Huntington Lakes II | 140.4951 | City of Rockledge | Not provided | Huntington Lakes II | Project provides treatment to some of the basin that leads into ROCK-17. | Wet Detention Pond | Completed | 2016 | 41 | 72 | B | 134 | $900,000 | $15,000 | Not provided | Not provided | N/A | Structural | 2015 | North Indian River Lagoon | Not provided | Not provided | Not provided | Wet Detention Effciency Calculation and TA | yes | 68.9382 | 20.2795
9613 | Natural Lands | North IRL | B | IR8-11 | 0.36 | 0.48 | 0.33211 | 6.7737 | 0.85149 | 2.2496 | 0.28279 | 4340 | Hardwood Conifer Mixed | ROCK-24 | Huntington Lakes II | 140.4951 | City of Rockledge | Not provided | Huntington Lakes II | Project provides treatment to some of the basin that leads into ROCK-17. | Wet Detention Pond | Completed | 2016 | 41 | 72 | B | 134 | $900,000 | $15,000 | Not provided | Not provided | N/A | Structural | 2015 | North Indian River Lagoon | Not provided | Not provided | Not provided | Wet Detention Effciency Calculation and TA | yes | 153.7768 | 1344.0022
9614 | City of Rockledge | North IRL | B | IR8-11 | 0.36 | 0.48 | 0.0019991 | 6.7737 | 0.85149 | 0.013541 | 0.0017022 | 1710 | Educational Facilities | ROCK-24 | Huntington Lakes II | 140.4951 | City of Rockledge | Not provided | Huntington Lakes II | Project provides treatment to some of the basin that leads into ROCK-17. | Wet Detention Pond | Completed | 2016 | 41 | 72 | B | 134 | $900,000 | $15,000 | Not provided | Not provided | N/A | Structural | 2015 | North Indian River Lagoon | Not provided | Not provided | Not provided | Wet Detention Effciency Calculation and TA | yes | 100.36 | 8.09
9615 | Natural Lands | North IRL | B | IR8-11 | 0.36 | 0.48 | 0.066734 | 6.5264 | 0.82831 | 0.43553 | 0.055276 | 3200 | Shrub and Brushland | ROCK-24 | Huntington Lakes II | 140.4951 | City of Rockledge | Not provided | Huntington Lakes II | Project provides treatment to some of the basin that leads into ROCK-17. | Wet Detention Pond | Completed | 2016 | 41 | 72 | B | 134 | $900,000 | $15,000 | Not provided | Not provided | N/A | Structural | 2015 | North Indian River Lagoon | Not provided | Not provided | Not provided | Wet Detention Effciency Calculation and TA | yes | 77.1481 | 270.0626
9616 | Natural Lands | North IRL | B | IR8-11 | 0.36 | 0.48 | 0.05154 | 6.5264 | 0.82831 | 0.33637 | 0.042691 | 6300 | Wetland Forested Mixed | ROCK-24 | Huntington Lakes II | 140.4951 | City of Rockledge | Not provided | Huntington Lakes II | Project provides treatment to some of the basin that leads into ROCK-17. | Wet Detention Pond | Completed | 2016 | 41 | 72 | B | 134 | $900,000 | $15,000 | Not provided | Not provided | N/A | Structural | 2015 | North Indian River Lagoon | Not provided | Not provided | Not provided | Wet Detention Effciency Calculation and TA | yes | 61.7454 | 208.5758
9617 | City of Rockledge | North IRL | B | IR8-11 | 0.36 | 0.48 | 0.026625 | 0 | 0 | 0 | 0 | 1300 | Residential, High Density | ROCK-24 | Huntington Lakes II | 140.4951 | City of Rockledge | Not provided | Huntington Lakes II | Project provides treatment to some of the basin that leads into ROCK-17. | Wet Detention Pond | Completed | 2016 | 41 | 72 | B | 134 | $900,000 | $15,000 | Not provided | Not provided | N/A | Structural | 2015 | North Indian River Lagoon | Not provided | Not provided | Not provided | Wet Detention Effciency Calculation and TA | yes | 43.7612 | 107.7491
9618 | Natural Lands | North IRL | B | IR8-11 | 0.36 | 0.48 | 0.36636 | 0 | 0 | 0 | 0 | 5300 | Reservoirs | ROCK-24 | Huntington Lakes II | 140.4951 | City of Rockledge | Not provided | Huntington Lakes II | Project provides treatment to some of the basin that leads into ROCK-17. | Wet Detention Pond | Completed | 2016 | 41 | 72 | B | 134 | $900,000 | $15,000 | Not provided | Not provided | N/A | Structural | 2015 | North Indian River Lagoon | Not provided | Not provided | Not provided | Wet Detention Effciency Calculation and TA | yes | 155.0881 | 1482.5931
9619 | Natural Lands | North IRL | B | IR8-11 | 0.36 | 0.48 | 0.19589 | 0 | 0 | 0 | 0 | 6430 | Wet prairies | ROCK-24 | Huntington Lakes II | 140.4951 | City of Rockledge | Not provided | Huntington Lakes II | Project provides treatment to some of the basin that leads into ROCK-17. | Wet Detention Pond | Completed | 2016 | 41 | 72 | B | 134 | $900,000 | $15,000 | Not provided | Not provided | N/A | Structural | 2015 | North Indian River Lagoon | Not provided | Not provided | Not provided | Wet Detention Effciency Calculation and TA | yes | 148.8173 | 792.7559
9620 | Natural Lands | North IRL | B | IR8-11 | 0.36 | 0.48 | 0.028887 | 0 | 0 | 0 | 0 | 6460 | Mixed scrub-shrub wetland | ROCK-24 | Huntington Lakes II | 140.4951 | City of Rockledge | Not provided | Huntington Lakes II | Project provides treatment to some of the basin that leads into ROCK-17. | Wet Detention Pond | Completed | 2016 | 41 | 72 | B | 134 | $900,000 | $15,000 | Not provided | Not provided | N/A | Structural | 2015 | North Indian River Lagoon | Not provided | Not provided | Not provided | Wet Detention Effciency Calculation and TA | yes | 63.7331 | 116.9018
9621 | City of Rockledge | North IRL | B | IR8-11 | 0.36 | 0.48 | 0.031607 | 8.7489 | 1.2743 | 0.27652 | 0.040278 | 1200 | Residential, Medium Density-Two-five dwellingunits per acre | ROCK-24 | Huntington Lakes II | 140.4951 | City of Rockledge | Not provided | Huntington Lakes II | Project provides treatment to some of the basin that leads into ROCK-17. | Wet Detention Pond | Completed | 2016 | 41 | 72 | B | 134 | $900,000 | $15,000 | Not provided | Not provided | N/A | Structural | 2015 | North Indian River Lagoon | Not provided | Not provided | Not provided | Wet Detention Effciency Calculation and TA | yes | 106.315 | 127.9076
9622 | City of Rockledge | North IRL | B | IR8-11 | 0.36 | 0.48 | 0.021353 | 8.7489 | 1.2743 | 0.18682 | 0.027212 | 1210 | Fixed Single Family Units | ROCK-24 | Huntington Lakes II | 140.4951 | City of Rockledge | Not provided | Huntington Lakes II | Project provides treatment to some of the basin that leads into ROCK-17. | Wet Detention Pond | Completed | 2016 | 41 | 72 | B | 134 | $900,000 | $15,000 | Not provided | Not provided | N/A | Structural | 2015 | North Indian River Lagoon | Not provided | Not provided | Not provided | Wet Detention Effciency Calculation and TA | yes | 62.0014 | 86.4142
9623 | City of Rockledge | North IRL | B | IR8-11 | 0.36 | 0.48 | 0.13402 | 8.7489 | 1.2743 | 1.1725 | 0.17078 | 1210 | Fixed Single Family Units | ROCK-24 | Huntington Lakes II | 140.4951 | City of Rockledge | Not provided | Huntington Lakes II | Project provides treatment to some of the basin that leads into ROCK-17. | Wet Detention Pond | Completed | 2016 | 41 | 72 | B | 134 | $900,000 | $15,000 | Not provided | Not provided | N/A | Structural | 2015 | North Indian River Lagoon | Not provided | Not provided | Not provided | Wet Detention Effciency Calculation and TA | yes | 95.2525 | 542.3414
9624 | City of Rockledge | North IRL | B | IR8-11 | 0.36 | 0.48 | 0.10694 | 8.7489 | 1.2743 | 0.9356 | 0.13628 | 1210 | Fixed Single Family Units | ROCK-24 | Huntington Lakes II | 140.4951 | City of Rockledge | Not provided | Huntington Lakes II | Project provides treatment to some of the basin that leads into ROCK-17. | Wet Detention Pond | Completed | 2016 | 41 | 72 | B | 134 | $900,000 | $15,000 | Not provided | Not provided | N/A | Structural | 2015 | North Indian River Lagoon | Not provided | Not provided | Not provided | Wet Detention Effciency Calculation and TA | yes | 83.6131 | 432.768
9625 | City of Rockledge | North IRL | B | IR8-11 | 0.36 | 0.48 | 0.19413 | 8.7489 | 1.2743 | 1.6984 | 0.24738 | 1210 | Fixed Single Family Units | ROCK-24 | Huntington Lakes II | 140.4951 | City of Rockledge | Not provided | Huntington Lakes II | Project provides treatment to some of the basin that leads into ROCK-17. | Wet Detention Pond | Completed | 2016 | 41 | 72 | B | 134 | $900,000 | $15,000 | Not provided | Not provided | N/A | Structural | 2015 | North Indian River Lagoon | Not provided | Not provided | Not provided | Wet Detention Effciency Calculation and TA | yes | 110.391 | 785.5983
9626 | City of Rockledge | North IRL | B | IR8-11 | 0.36 | 0.48 | 0.040199 | 8.7489 | 1.2743 | 0.3517 | 0.051228 | 1210 | Fixed Single Family Units | ROCK-24 | Huntington Lakes II | 140.4951 | City of Rockledge | Not provided | Huntington Lakes II | Project provides treatment to some of the basin that leads into ROCK-17. | Wet Detention Pond | Completed | 2016 | 41 | 72 | B | 134 | $900,000 | $15,000 | Not provided | Not provided | N/A | Structural | 2015 | North Indian River Lagoon | Not provided | Not provided | Not provided | Wet Detention Effciency Calculation and TA | yes | 54.7136 | 162.6795
9627 | City of Rockledge | North IRL | B | IR8-11 | 0.36 | 0.48 | 0.0022628 | 8.7489 | 1.2743 | 0.019797 | 0.0028836 | 1210 | Fixed Single Family Units | ROCK-24 | Huntington Lakes II | 140.4951 | City of Rockledge | Not provided | Huntington Lakes II | Project provides treatment to some of the basin that leads into ROCK-17. | Wet Detention Pond | Completed | 2016 | 41 | 72 | B | 134 | $900,000 | $15,000 | Not provided | Not provided | N/A | Structural | 2015 | North Indian River Lagoon | Not provided | Not provided | Not provided | Wet Detention Effciency Calculation and TA | yes | 14.6207 | 9.1572
9628 | City of Rockledge | North IRL | B | IR8-11 | 0.36 | 0.48 | 0.087261 | 8.7489 | 1.2743 | 0.76344 | 0.1112 | 1210 | Fixed Single Family Units | ROCK-24 | Huntington Lakes II | 140.4951 | City of Rockledge | Not provided | Huntington Lakes II | Project provides treatment to some of the basin that leads into ROCK-17. | Wet Detention Pond | Completed | 2016 | 41 | 72 | B | 134 | $900,000 | $15,000 | Not provided | Not provided | N/A | Structural | 2015 | North Indian River Lagoon | Not provided | Not provided | Not provided | Wet Detention Effciency Calculation and TA | yes | 75.1962 | 353.1337
9629 | City of Rockledge | North IRL | B | IR8-11 | 0.36 | 0.48 | 0.20338 | 8.7659 | 1.3077 | 1.7828 | 0.26595 | 1200 | Residential, Medium Density-Two-five dwellingunits per acre | ROCK-24 | Huntington Lakes II | 140.4951 | City of Rockledge | Not provided | Huntington Lakes II | Project provides treatment to some of the basin that leads into ROCK-17. | Wet Detention Pond | Completed | 2016 | 41 | 72 | B | 134 | $900,000 | $15,000 | Not provided | Not provided | N/A | Structural | 2015 | North Indian River Lagoon | Not provided | Not provided | Not provided | Wet Detention Effciency Calculation and TA | yes | 263.0743 | 823.0299
9630 | Natural Lands | North IRL | B | IR8-11 | 0.36 | 0.48 | 0.039618 | 8.7659 | 1.3077 | 0.34728 | 0.051808 | 5300 | Reservoirs | ROCK-24 | Huntington Lakes II | 140.4951 | City of Rockledge | Not provided | Huntington Lakes II | Project provides treatment to some of the basin that leads into ROCK-17. | Wet Detention Pond | Completed | 2016 | 41 | 72 | B | 134 | $900,000 | $15,000 | Not provided | Not provided | N/A | Structural | 2015 | North Indian River Lagoon | Not provided | Not provided | Not provided | Wet Detention Effciency Calculation and TA | yes | 106.4278 | 160.3269
9631 | City of Rockledge | North IRL | B | IR8-11 | 0.36 | 0.48 | 0.00049841 | 8.7659 | 1.3077 | 0.004369 | 0.00065176 | 1210 | Fixed Single Family Units | ROCK-24 | Huntington Lakes II | 140.4951 | City of Rockledge | Not provided | Huntington Lakes II | Project provides treatment to some of the basin that leads into ROCK-17. | Wet Detention Pond | Completed | 2016 | 41 | 72 | B | 134 | $900,000 | $15,000 | Not provided | Not provided | N/A | Structural | 2015 | North Indian River Lagoon | Not provided | Not provided | Not provided | Wet Detention Effciency Calculation and TA | yes | 22.0517 | 2.017
9632 | City of Rockledge | North IRL | B | IR8-11 | 0.36 | 0.48 | 0.1881 | 8.7659 | 1.3077 | 1.6489 | 0.24598 | 1210 | Fixed Single Family Units | ROCK-24 | Huntington Lakes II | 140.4951 | City of Rockledge | Not provided | Huntington Lakes II | Project provides treatment to some of the basin that leads into ROCK-17. | Wet Detention Pond | Completed | 2016 | 41 | 72 | B | 134 | $900,000 | $15,000 | Not provided | Not provided | N/A | Structural | 2015 | North Indian River Lagoon | Not provided | Not provided | Not provided | Wet Detention Effciency Calculation and TA | yes | 110.6558 | 761.2288
9633 | City of Rockledge | North IRL | B | IR8-11 | 0.36 | 0.48 | 0.18617 | 8.7659 | 1.3077 | 1.6319 | 0.24345 | 1210 | Fixed Single Family Units | ROCK-24 | Huntington Lakes II | 140.4951 | City of Rockledge | Not provided | Huntington Lakes II | Project provides treatment to some of the basin that leads into ROCK-17. | Wet Detention Pond | Completed | 2016 | 41 | 72 | B | 134 | $900,000 | $15,000 | Not provided | Not provided | N/A | Structural | 2015 | North Indian River Lagoon | Not provided | Not provided | Not provided | Wet Detention Effciency Calculation and TA | yes | 110.1117 | 753.3975
9634 | City of Rockledge | North IRL | B | IR8-11 | 0.36 | 0.48 | 0.21976 | 7.8385 | 1.2022 | 1.7226 | 0.26419 | 1300 | Residential, High Density | ROCK-24 | Huntington Lakes II | 140.4951 | City of Rockledge | Not provided | Huntington Lakes II | Project provides treatment to some of the basin that leads into ROCK-17. | Wet Detention Pond | Completed | 2016 | 41 | 72 | B | 134 | $900,000 | $15,000 | Not provided | Not provided | N/A | Structural | 2015 | North Indian River Lagoon | Not provided | Not provided | Not provided | Wet Detention Effciency Calculation and TA | yes | 147.3217 | 889.3291
9635 | City of Rockledge | North IRL | B | IR8-11 | 0.36 | 0.48 | 0.03945 | 7.8385 | 1.2022 | 0.30923 | 0.047426 | 1210 | Fixed Single Family Units | ROCK-24 | Huntington Lakes II | 140.4951 | City of Rockledge | Not provided | Huntington Lakes II | Project provides treatment to some of the basin that leads into ROCK-17. | Wet Detention Pond | Completed | 2016 | 41 | 72 | B | 134 | $900,000 | $15,000 | Not provided | Not provided | N/A | Structural | 2015 | North Indian River Lagoon | Not provided | Not provided | Not provided | Wet Detention Effciency Calculation and TA | yes | 50.5887 | 159.6487
9636 | City of Rockledge | North IRL | B | IR8-11 | 0.36 | 0.48 | 0.056135 | 7.8385 | 1.2022 | 0.44002 | 0.067485 | 1210 | Fixed Single Family Units | ROCK-24 | Huntington Lakes II | 140.4951 | City of Rockledge | Not provided | Huntington Lakes II | Project provides treatment to some of the basin that leads into ROCK-17. | Wet Detention Pond | Completed | 2016 | 41 | 72 | B | 134 | $900,000 | $15,000 | Not provided | Not provided | N/A | Structural | 2015 | North Indian River Lagoon | Not provided | Not provided | Not provided | Wet Detention Effciency Calculation and TA | yes | 62.5095 | 227.1719
9637 | City of Rockledge | North IRL | B | IR8-11 | 0.36 | 0.48 | 0.091432 | 7.8385 | 1.2022 | 0.71669 | 0.10992 | 1210 | Fixed Single Family Units | ROCK-24 | Huntington Lakes II | 140.4951 | City of Rockledge | Not provided | Huntington Lakes II | Project provides treatment to some of the basin that leads into ROCK-17. | Wet Detention Pond | Completed | 2016 | 41 | 72 | B | 134 | $900,000 | $15,000 | Not provided | Not provided | N/A | Structural | 2015 | North Indian River Lagoon | Not provided | Not provided | Not provided | Wet Detention Effciency Calculation and TA | yes | 75.1664 | 370.0131
9638 | City of Rockledge | North IRL | B | IR8-11 | 0.36 | 0.48 | 0.040861 | 7.8385 | 1.2022 | 0.32029 | 0.049123 | 1210 | Fixed Single Family Units | ROCK-24 | Huntington Lakes II | 140.4951 | City of Rockledge | Not provided | Huntington Lakes II | Project provides treatment to some of the basin that leads into ROCK-17. | Wet Detention Pond | Completed | 2016 | 41 | 72 | B | 134 | $900,000 | $15,000 | Not provided | Not provided | N/A | Structural | 2015 | North Indian River Lagoon | Not provided | Not provided | Not provided | Wet Detention Effciency Calculation and TA | yes | 58.1531 | 165.3589
9639 | City of Rockledge | North IRL | B | IR8-11 | 0.36 | 0.48 | 0.14647 | 7.8385 | 1.2022 | 1.1481 | 0.17609 | 1210 | Fixed Single Family Units | ROCK-24 | Huntington Lakes II | 140.4951 | City of Rockledge | Not provided | Huntington Lakes II | Project provides treatment to some of the basin that leads into ROCK-17. | Wet Detention Pond | Completed | 2016 | 41 | 72 | B | 134 | $900,000 | $15,000 | Not provided | Not provided | N/A | Structural | 2015 | North Indian River Lagoon | Not provided | Not provided | Not provided | Wet Detention Effciency Calculation and TA | yes | 95.7648 | 592.7611
9640 | City of Rockledge | North IRL | B | IR8-11 | 0.36 | 0.48 | 0.023652 | 7.8385 | 1.2022 | 0.1854 | 0.028434 | 1210 | Fixed Single Family Units | ROCK-24 | Huntington Lakes II | 140.4951 | City of Rockledge | Not provided | Huntington Lakes II | Project provides treatment to some of the basin that leads into ROCK-17. | Wet Detention Pond | Completed | 2016 | 41 | 72 | B | 134 | $900,000 | $15,000 | Not provided | Not provided | N/A | Structural | 2015 | North Indian River Lagoon | Not provided | Not provided | Not provided | Wet Detention Effciency Calculation and TA | yes | 41.3784 | 95.7171
9641 | City of Rockledge | North IRL | B | IR8-11 | 0.36 | 0.48 | 0.18878 | 10.1511 | 1.5054 | 1.9163 | 0.28419 | 1200 | Residential, Medium Density-Two-five dwellingunits per acre | ROCK-24 | Huntington Lakes II | 140.4951 | City of Rockledge | Not provided | Huntington Lakes II | Project provides treatment to some of the basin that leads into ROCK-17. | Wet Detention Pond | Completed | 2016 | 41 | 72 | B | 134 | $900,000 | $15,000 | Not provided | Not provided | N/A | Structural | 2015 | North Indian River Lagoon | Not provided | Not provided | Not provided | Wet Detention Effciency Calculation and TA | yes | 130.6102 | 763.947
9642 | City of Rockledge | North IRL | B | IR8-11 | 0.36 | 0.48 | 0.11603 | 10.1511 | 1.5054 | 1.1778 | 0.17468 | 1210 | Fixed Single Family Units | ROCK-24 | Huntington Lakes II | 140.4951 | City of Rockledge | Not provided | Huntington Lakes II | Project provides treatment to some of the basin that leads into ROCK-17. | Wet Detention Pond | Completed | 2016 | 41 | 72 | B | 134 | $900,000 | $15,000 | Not provided | Not provided | N/A | Structural | 2015 | North Indian River Lagoon | Not provided | Not provided | Not provided | Wet Detention Effciency Calculation and TA | yes | 86.7867 | 469.5556
9643 | City of Rockledge | North IRL | B | IR8-11 | 0.36 | 0.48 | 0.13063 | 10.1511 | 1.5054 | 1.326 | 0.19666 | 1210 | Fixed Single Family Units | ROCK-24 | Huntington Lakes II | 140.4951 | City of Rockledge | Not provided | Huntington Lakes II | Project provides treatment to some of the basin that leads into ROCK-17. | Wet Detention Pond | Completed | 2016 | 41 | 72 | B | 134 | $900,000 | $15,000 | Not provided | Not provided | N/A | Structural | 2015 | North Indian River Lagoon | Not provided | Not provided | Not provided | Wet Detention Effciency Calculation and TA | yes | 92.2085 | 528.6475
9644 | City of Rockledge | North IRL | B | IR8-11 | 0.36 | 0.48 | 0.01392 | 10.1511 | 1.5054 | 0.1413 | 0.020955 | 1210 | Fixed Single Family Units | ROCK-24 | Huntington Lakes II | 140.4951 | City of Rockledge | Not provided | Huntington Lakes II | Project provides treatment to some of the basin that leads into ROCK-17. | Wet Detention Pond | Completed | 2016 | 41 | 72 | B | 134 | $900,000 | $15,000 | Not provided | Not provided | N/A | Structural | 2015 | North Indian River Lagoon | Not provided | Not provided | Not provided | Wet Detention Effciency Calculation and TA | yes | 48.8683 | 56.3315
9645 | City of Rockledge | North IRL | B | IR8-11 | 0.36 | 0.48 | 0.020144 | 10.1511 | 1.5054 | 0.20448 | 0.030325 | 1210 | Fixed Single Family Units | ROCK-24 | Huntington Lakes II | 140.4951 | City of Rockledge | Not provided | Huntington Lakes II | Project provides treatment to some of the basin that leads into ROCK-17. | Wet Detention Pond | Completed | 2016 | 41 | 72 | B | 134 | $900,000 | $15,000 | Not provided | Not provided | N/A | Structural | 2015 | North Indian River Lagoon | Not provided | Not provided | Not provided | Wet Detention Effciency Calculation and TA | yes | 40.059 | 81.5188
9646 | City of Rockledge | North IRL | B | IR8-11 | 0.36 | 0.48 | 0.075185 | 10.1511 | 1.5054 | 0.76321 | 0.11319 | 1210 | Fixed Single Family Units | ROCK-24 | Huntington Lakes II | 140.4951 | City of Rockledge | Not provided | Huntington Lakes II | Project provides treatment to some of the basin that leads into ROCK-17. | Wet Detention Pond | Completed | 2016 | 41 | 72 | B | 134 | $900,000 | $15,000 | Not provided | Not provided | N/A | Structural | 2015 | North Indian River Lagoon | Not provided | Not provided | Not provided | Wet Detention Effciency Calculation and TA | yes | 71.5854 | 304.2637
9647 | City of Rockledge | North IRL | B | IR8-11 | 0.36 | 0.48 | 0.071584 | 10.1511 | 1.5054 | 0.72665 | 0.10776 | 1210 | Fixed Single Family Units | ROCK-24 | Huntington Lakes II | 140.4951 | City of Rockledge | Not provided | Huntington Lakes II | Project provides treatment to some of the basin that leads into ROCK-17. | Wet Detention Pond | Completed | 2016 | 41 | 72 | B | 134 | $900,000 | $15,000 | Not provided | Not provided | N/A | Structural | 2015 | North Indian River Lagoon | Not provided | Not provided | Not provided | Wet Detention Effciency Calculation and TA | yes | 70.3107 | 289.689
9648 | City of Rockledge | North IRL | B | IR8-11 | 0.36 | 0.48 | 0.0014942 | 10.1511 | 1.5054 | 0.015168 | 0.0022494 | 1210 | Fixed Single Family Units | ROCK-24 | Huntington Lakes II | 140.4951 | City of Rockledge | Not provided | Huntington Lakes II | Project provides treatment to some of the basin that leads into ROCK-17. | Wet Detention Pond | Completed | 2016 | 41 | 72 | B | 134 | $900,000 | $15,000 | Not provided | Not provided | N/A | Structural | 2015 | North Indian River Lagoon | Not provided | Not provided | Not provided | Wet Detention Effciency Calculation and TA | yes | 26.6 | 6.0469
9649 | City of Rockledge | North IRL | B | IR8-11 | 0.36 | 0.48 | 0.00034972 | 10.0854 | 1.4959 | 0.0035271 | 0.00052314 | 1200 | Residential, Medium Density-Two-five dwellingunits per acre | ROCK-24 | Huntington Lakes II | 140.4951 | City of Rockledge | Not provided | Huntington Lakes II | Project provides treatment to some of the basin that leads into ROCK-17. | Wet Detention Pond | Completed | 2016 | 41 | 72 | B | 134 | $900,000 | $15,000 | Not provided | Not provided | N/A | Structural | 2015 | North Indian River Lagoon | Not provided | Not provided | Not provided | Wet Detention Effciency Calculation and TA | yes | 5.77 | 1.4153
9650 | City of Rockledge | North IRL | B | IR8-11 | 0.36 | 0.48 | 0.27043 | 10.0854 | 1.4959 | 2.7274 | 0.40453 | 1210 | Fixed Single Family Units | ROCK-24 | Huntington Lakes II | 140.4951 | City of Rockledge | Not provided | Huntington Lakes II | Project provides treatment to some of the basin that leads into ROCK-17. | Wet Detention Pond | Completed | 2016 | 41 | 72 | B | 134 | $900,000 | $15,000 | Not provided | Not provided | N/A | Structural | 2015 | North Indian River Lagoon | Not provided | Not provided | Not provided | Wet Detention Effciency Calculation and TA | yes | 143.8285 | 1094.3824
9651 | City of Rockledge | North IRL | B | IR8-11 | 0.36 | 0.48 | 0.06462 | 10.0854 | 1.4959 | 0.65171 | 0.096664 | 1210 | Fixed Single Family Units | ROCK-24 | Huntington Lakes II | 140.4951 | City of Rockledge | Not provided | Huntington Lakes II | Project provides treatment to some of the basin that leads into ROCK-17. | Wet Detention Pond | Completed | 2016 | 41 | 72 | B | 134 | $900,000 | $15,000 | Not provided | Not provided | N/A | Structural | 2015 | North Indian River Lagoon | Not provided | Not provided | Not provided | Wet Detention Effciency Calculation and TA | yes | 75.9991 | 261.5068
9652 | City of Rockledge | North IRL | B | IR8-11 | 0.36 | 0.48 | 0.28237 | 10.0854 | 1.4959 | 2.8478 | 0.42239 | 1210 | Fixed Single Family Units | ROCK-24 | Huntington Lakes II | 140.4951 | City of Rockledge | Not provided | Huntington Lakes II | Project provides treatment to some of the basin that leads into ROCK-17. | Wet Detention Pond | Completed | 2016 | 41 | 72 | B | 134 | $900,000 | $15,000 | Not provided | Not provided | N/A | Structural | 2015 | North Indian River Lagoon | Not provided | Not provided | Not provided | Wet Detention Effciency Calculation and TA | yes | 140.0526 | 1142.6956
9653 | City of Rockledge | North IRL | B | IR8-11 | 0.36 | 0.48 | 0.034467 | 6.1024 | 0.71263 | 0.21033 | 0.024562 | 1200 | Residential, Medium Density-Two-five dwellingunits per acre | ROCK-24 | Huntington Lakes II | 140.4951 | City of Rockledge | Not provided | Huntington Lakes II | Project provides treatment to some of the basin that leads into ROCK-17. | Wet Detention Pond | Completed | 2016 | 41 | 72 | B | 134 | $900,000 | $15,000 | Not provided | Not provided | N/A | Structural | 2015 | North Indian River Lagoon | Not provided | Not provided | Not provided | Wet Detention Effciency Calculation and TA | yes | 107.9007 | 139.4844
9654 | Natural Lands | North IRL | B | IR8-11 | 0.36 | 0.48 | 0.58268 | 6.1024 | 0.71263 | 3.5557 | 0.41523 | 4340 | Hardwood Conifer Mixed | ROCK-24 | Huntington Lakes II | 140.4951 | City of Rockledge | Not provided | Huntington Lakes II | Project provides treatment to some of the basin that leads into ROCK-17. | Wet Detention Pond | Completed | 2016 | 41 | 72 | B | 134 | $900,000 | $15,000 | Not provided | Not provided | N/A | Structural | 2015 | North Indian River Lagoon | Not provided | Not provided | Not provided | Wet Detention Effciency Calculation and TA | yes | 194.5501 | 2358.0248
9655 | City of Rockledge | North IRL | B | IR8-11 | 0.36 | 0.48 | 0.00061549 | 6.1024 | 0.71263 | 0.0037559 | 0.00043861 | 1210 | Fixed Single Family Units | ROCK-24 | Huntington Lakes II | 140.4951 | City of Rockledge | Not provided | Huntington Lakes II | Project provides treatment to some of the basin that leads into ROCK-17. | Wet Detention Pond | Completed | 2016 | 41 | 72 | B | 134 | $900,000 | $15,000 | Not provided | Not provided | N/A | Structural | 2015 | North Indian River Lagoon | Not provided | Not provided | Not provided | Wet Detention Effciency Calculation and TA | yes | 15.7731 | 2.4908
9656 | City of Rockledge | North IRL | B | IR8-11 | 0.36 | 0.48 | 0.049973 | 0 | 0 | 0 | 0 | 1200 | Residential, Medium Density-Two-five dwellingunits per acre | ROCK-24 | Huntington Lakes II | 140.4951 | City of Rockledge | Not provided | Huntington Lakes II | Project provides treatment to some of the basin that leads into ROCK-17. | Wet Detention Pond | Completed | 2016 | 41 | 72 | B | 134 | $900,000 | $15,000 | Not provided | Not provided | N/A | Structural | 2015 | North Indian River Lagoon | Not provided | Not provided | Not provided | Wet Detention Effciency Calculation and TA | yes | 183.7936 | 202.2319
9657 | Natural Lands | North IRL | B | IR8-11 | 0.36 | 0.48 | 0.45497 | 0 | 0 | 0 | 0 | 5300 | Reservoirs | ROCK-24 | Huntington Lakes II | 140.4951 | City of Rockledge | Not provided | Huntington Lakes II | Project provides treatment to some of the basin that leads into ROCK-17. | Wet Detention Pond | Completed | 2016 | 41 | 72 | B | 134 | $900,000 | $15,000 | Not provided | Not provided | N/A | Structural | 2015 | North Indian River Lagoon | Not provided | Not provided | Not provided | Wet Detention Effciency Calculation and TA | yes | 172.6937 | 1841.2093
9658 | City of Rockledge | North IRL | B | IR8-11 | 0.36 | 0.48 | 0.0014315 | 0 | 0 | 0 | 0 | 1210 | Fixed Single Family Units | ROCK-24 | Huntington Lakes II | 140.4951 | City of Rockledge | Not provided | Huntington Lakes II | Project provides treatment to some of the basin that leads into ROCK-17. | Wet Detention Pond | Completed | 2016 | 41 | 72 | B | 134 | $900,000 | $15,000 | Not provided | Not provided | N/A | Structural | 2015 | North Indian River Lagoon | Not provided | Not provided | Not provided | Wet Detention Effciency Calculation and TA | yes | 37.5448 | 5.7932
9659 | City of Rockledge | North IRL | B | IR8-11 | 0.36 | 0.48 | 0.0069571 | 0 | 0 | 0 | 0 | 1210 | Fixed Single Family Units | ROCK-24 | Huntington Lakes II | 140.4951 | City of Rockledge | Not provided | Huntington Lakes II | Project provides treatment to some of the basin that leads into ROCK-17. | Wet Detention Pond | Completed | 2016 | 41 | 72 | B | 134 | $900,000 | $15,000 | Not provided | Not provided | N/A | Structural | 2015 | North Indian River Lagoon | Not provided | Not provided | Not provided | Wet Detention Effciency Calculation and TA | yes | 55.9027 | 28.1542
9660 | City of Rockledge | North IRL | B | IR8-11 | 0.36 | 0.48 | 0.0017879 | 0 | 0 | 0 | 0 | 1210 | Fixed Single Family Units | ROCK-24 | Huntington Lakes II | 140.4951 | City of Rockledge | Not provided | Huntington Lakes II | Project provides treatment to some of the basin that leads into ROCK-17. | Wet Detention Pond | Completed | 2016 | 41 | 72 | B | 134 | $900,000 | $15,000 | Not provided | Not provided | N/A | Structural | 2015 | North Indian River Lagoon | Not provided | Not provided | Not provided | Wet Detention Effciency Calculation and TA | yes | 12.4123 | 7.2353
9661 | City of Rockledge | North IRL | B | IR8-11 | 0.36 | 0.48 | 0.052225 | 0 | 0 | 0 | 0 | 1210 | Fixed Single Family Units | ROCK-24 | Huntington Lakes II | 140.4951 | City of Rockledge | Not provided | Huntington Lakes II | Project provides treatment to some of the basin that leads into ROCK-17. | Wet Detention Pond | Completed | 2016 | 41 | 72 | B | 134 | $900,000 | $15,000 | Not provided | Not provided | N/A | Structural | 2015 | North Indian River Lagoon | Not provided | Not provided | Not provided | Wet Detention Effciency Calculation and TA | yes | 67.2318 | 211.349
9662 | City of Rockledge | North IRL | B | IR8-11 | 0.36 | 0.48 | 0.050416 | 0 | 0 | 0 | 0 | 1210 | Fixed Single Family Units | ROCK-24 | Huntington Lakes II | 140.4951 | City of Rockledge | Not provided | Huntington Lakes II | Project provides treatment to some of the basin that leads into ROCK-17. | Wet Detention Pond | Completed | 2016 | 41 | 72 | B | 134 | $900,000 | $15,000 | Not provided | Not provided | N/A | Structural | 2015 | North Indian River Lagoon | Not provided | Not provided | Not provided | Wet Detention Effciency Calculation and TA | yes | 64.0718 | 204.027
9663 | City of Rockledge | North IRL | B | IR8-11 | 0.36 | 0.48 | 0.16675 | 10.0734 | 1.4941 | 1.6798 | 0.24915 | 1200 | Residential, Medium Density-Two-five dwellingunits per acre | ROCK-24 | Huntington Lakes II | 140.4951 | City of Rockledge | Not provided | Huntington Lakes II | Project provides treatment to some of the basin that leads into ROCK-17. | Wet Detention Pond | Completed | 2016 | 41 | 72 | B | 134 | $900,000 | $15,000 | Not provided | Not provided | N/A | Structural | 2015 | North Indian River Lagoon | Not provided | Not provided | Not provided | Wet Detention Effciency Calculation and TA | yes | 196.4687 | 674.8182
9664 | City of Rockledge | North IRL | B | IR8-11 | 0.36 | 0.48 | 0.12949 | 10.0734 | 1.4941 | 1.3044 | 0.19348 | 1210 | Fixed Single Family Units | ROCK-24 | Huntington Lakes II | 140.4951 | City of Rockledge | Not provided | Huntington Lakes II | Project provides treatment to some of the basin that leads into ROCK-17. | Wet Detention Pond | Completed | 2016 | 41 | 72 | B | 134 | $900,000 | $15,000 | Not provided | Not provided | N/A | Structural | 2015 | North Indian River Lagoon | Not provided | Not provided | Not provided | Wet Detention Effciency Calculation and TA | yes | 99.3746 | 524.0237
9665 | City of Rockledge | North IRL | B | IR8-11 | 0.36 | 0.48 | 0.13576 | 10.0734 | 1.4941 | 1.3676 | 0.20285 | 1210 | Fixed Single Family Units | ROCK-24 | Huntington Lakes II | 140.4951 | City of Rockledge | Not provided | Huntington Lakes II | Project provides treatment to some of the basin that leads into ROCK-17. | Wet Detention Pond | Completed | 2016 | 41 | 72 | B | 134 | $900,000 | $15,000 | Not provided | Not provided | N/A | Structural | 2015 | North Indian River Lagoon | Not provided | Not provided | Not provided | Wet Detention Effciency Calculation and TA | yes | 101.343 | 549.4041
9666 | Natural Lands | North IRL | B | IR8-11 | 0.36 | 0.48 | 0.13154 | 7.0455 | 0.7223 | 0.92676 | 0.095011 | 4340 | Hardwood Conifer Mixed | ROCK-24 | Huntington Lakes II | 140.4951 | City of Rockledge | Not provided | Huntington Lakes II | Project provides treatment to some of the basin that leads into ROCK-17. | Wet Detention Pond | Completed | 2016 | 41 | 72 | B | 134 | $900,000 | $15,000 | Not provided | Not provided | N/A | Structural | 2015 | North Indian River Lagoon | Not provided | Not provided | Not provided | Wet Detention Effciency Calculation and TA | yes | 145.8168 | 532.3194
9667 | Natural Lands | North IRL | B | IR8-11 | 0.36 | 0.48 | 0.48622 | 7.0455 | 0.7223 | 3.4257 | 0.3512 | 6300 | Wetland Forested Mixed | ROCK-24 | Huntington Lakes II | 140.4951 | City of Rockledge | Not provided | Huntington Lakes II | Project provides treatment to some of the basin that leads into ROCK-17. | Wet Detention Pond | Completed | 2016 | 41 | 72 | B | 134 | $900,000 | $15,000 | Not provided | Not provided | N/A | Structural | 2015 | North Indian River Lagoon | Not provided | Not provided | Not provided | Wet Detention Effciency Calculation and TA | yes | 179.6139 | 1967.6806
9668 | City of Rockledge | North IRL | B | IR8-11 | 0.36 | 0.48 | 0.13278 | 9.792 | 1.4361 | 1.3002 | 0.19069 | 1200 | Residential, Medium Density-Two-five dwellingunits per acre | ROCK-24 | Huntington Lakes II | 140.4951 | City of Rockledge | Not provided | Huntington Lakes II | Project provides treatment to some of the basin that leads into ROCK-17. | Wet Detention Pond | Completed | 2016 | 41 | 72 | B | 134 | $900,000 | $15,000 | Not provided | Not provided | N/A | Structural | 2015 | North Indian River Lagoon | Not provided | Not provided | Not provided | Wet Detention Effciency Calculation and TA | yes | 121.5204 | 537.3554
9669 | City of Rockledge | North IRL | B | IR8-11 | 0.36 | 0.48 | 0.17458 | 9.792 | 1.4361 | 1.7095 | 0.25072 | 1210 | Fixed Single Family Units | ROCK-24 | Huntington Lakes II | 140.4951 | City of Rockledge | Not provided | Huntington Lakes II | Project provides treatment to some of the basin that leads into ROCK-17. | Wet Detention Pond | Completed | 2016 | 41 | 72 | B | 134 | $900,000 | $15,000 | Not provided | Not provided | N/A | Structural | 2015 | North Indian River Lagoon | Not provided | Not provided | Not provided | Wet Detention Effciency Calculation and TA | yes | 107.4874 | 706.5112
9670 | City of Rockledge | North IRL | B | IR8-11 | 0.36 | 0.48 | 0.13363 | 9.792 | 1.4361 | 1.3085 | 0.19191 | 1210 | Fixed Single Family Units | ROCK-24 | Huntington Lakes II | 140.4951 | City of Rockledge | Not provided | Huntington Lakes II | Project provides treatment to some of the basin that leads into ROCK-17. | Wet Detention Pond | Completed | 2016 | 41 | 72 | B | 134 | $900,000 | $15,000 | Not provided | Not provided | N/A | Structural | 2015 | North Indian River Lagoon | Not provided | Not provided | Not provided | Wet Detention Effciency Calculation and TA | yes | 96.7909 | 540.7787
9671 | City of Rockledge | North IRL | B | IR8-11 | 0.36 | 0.48 | 0.072675 | 9.792 | 1.4361 | 0.71164 | 0.10437 | 1210 | Fixed Single Family Units | ROCK-24 | Huntington Lakes II | 140.4951 | City of Rockledge | Not provided | Huntington Lakes II | Project provides treatment to some of the basin that leads into ROCK-17. | Wet Detention Pond | Completed | 2016 | 41 | 72 | B | 134 | $900,000 | $15,000 | Not provided | Not provided | N/A | Structural | 2015 | North Indian River Lagoon | Not provided | Not provided | Not provided | Wet Detention Effciency Calculation and TA | yes | 80.6492 | 294.1066
9672 | City of Rockledge | North IRL | B | IR8-11 | 0.36 | 0.48 | 0.10409 | 9.792 | 1.4361 | 1.0193 | 0.14949 | 1720 | Religious | ROCK-24 | Huntington Lakes II | 140.4951 | City of Rockledge | Not provided | Huntington Lakes II | Project provides treatment to some of the basin that leads into ROCK-17. | Wet Detention Pond | Completed | 2016 | 41 | 72 | B | 134 | $900,000 | $15,000 | Not provided | Not provided | N/A | Structural | 2015 | North Indian River Lagoon | Not provided | Not provided | Not provided | Wet Detention Effciency Calculation and TA | yes | 116.8812 | 421.248
9673 | Natural Lands | North IRL | B | IR8-11 | 0.36 | 0.48 | 0.31256 | 4.9835 | 0.5013 | 1.5576 | 0.15669 | 4340 | Hardwood Conifer Mixed | ROCK-24 | Huntington Lakes II | 140.4951 | City of Rockledge | Not provided | Huntington Lakes II | Project provides treatment to some of the basin that leads into ROCK-17. | Wet Detention Pond | Completed | 2016 | 41 | 72 | B | 134 | $900,000 | $15,000 | Not provided | Not provided | N/A | Structural | 2015 | North Indian River Lagoon | Not provided | Not provided | Not provided | Wet Detention Effciency Calculation and TA | yes | 159.7593 | 1264.8915
9674 | Natural Lands | North IRL | B | IR8-11 | 0.36 | 0.48 | 0.052427 | 4.9835 | 0.5013 | 0.26127 | 0.026282 | 5300 | Reservoirs | ROCK-24 | Huntington Lakes II | 140.4951 | City of Rockledge | Not provided | Huntington Lakes II | Project provides treatment to some of the basin that leads into ROCK-17. | Wet Detention Pond | Completed | 2016 | 41 | 72 | B | 134 | $900,000 | $15,000 | Not provided | Not provided | N/A | Structural | 2015 | North Indian River Lagoon | Not provided | Not provided | Not provided | Wet Detention Effciency Calculation and TA | yes | 108.5161 | 212.165
9675 | Natural Lands | North IRL | B | IR8-11 | 0.36 | 0.48 | 0.25277 | 4.9835 | 0.5013 | 1.2597 | 0.12672 | 6300 | Wetland Forested Mixed | ROCK-24 | Huntington Lakes II | 140.4951 | City of Rockledge | Not provided | Huntington Lakes II | Project provides treatment to some of the basin that leads into ROCK-17. | Wet Detention Pond | Completed | 2016 | 41 | 72 | B | 134 | $900,000 | $15,000 | Not provided | Not provided | N/A | Structural | 2015 | North Indian River Lagoon | Not provided | Not provided | Not provided | Wet Detention Effciency Calculation and TA | yes | 144.2913 | 1022.9436
9676 | City of Rockledge | North IRL | B | IR8-11 | 0.36 | 0.48 | 0.21826 | 9.1169 | 1.3577 | 1.9899 | 0.29634 | 1200 | Residential, Medium Density-Two-five dwellingunits per acre | ROCK-24 | Huntington Lakes II | 140.4951 | City of Rockledge | Not provided | Huntington Lakes II | Project provides treatment to some of the basin that leads into ROCK-17. | Wet Detention Pond | Completed | 2016 | 41 | 72 | B | 134 | $900,000 | $15,000 | Not provided | Not provided | N/A | Structural | 2015 | North Indian River Lagoon | Not provided | Not provided | Not provided | Wet Detention Effciency Calculation and TA | yes | 241.4158 | 883.2678
9677 | Natural Lands | North IRL | B | IR8-11 | 0.36 | 0.48 | 0.028937 | 9.1169 | 1.3577 | 0.26382 | 0.039288 | 5300 | Reservoirs | ROCK-24 | Huntington Lakes II | 140.4951 | City of Rockledge | Not provided | Huntington Lakes II | Project provides treatment to some of the basin that leads into ROCK-17. | Wet Detention Pond | Completed | 2016 | 41 | 72 | B | 134 | $900,000 | $15,000 | Not provided | Not provided | N/A | Structural | 2015 | North Indian River Lagoon | Not provided | Not provided | Not provided | Wet Detention Effciency Calculation and TA | yes | 77.8015 | 117.104
9678 | City of Rockledge | North IRL | B | IR8-11 | 0.36 | 0.48 | 0.080943 | 9.1169 | 1.3577 | 0.73795 | 0.1099 | 1210 | Fixed Single Family Units | ROCK-24 | Huntington Lakes II | 140.4951 | City of Rockledge | Not provided | Huntington Lakes II | Project provides treatment to some of the basin that leads into ROCK-17. | Wet Detention Pond | Completed | 2016 | 41 | 72 | B | 134 | $900,000 | $15,000 | Not provided | Not provided | N/A | Structural | 2015 | North Indian River Lagoon | Not provided | Not provided | Not provided | Wet Detention Effciency Calculation and TA | yes | 81.4995 | 327.5628
9679 | City of Rockledge | North IRL | B | IR8-11 | 0.36 | 0.48 | 0.18788 | 9.1169 | 1.3577 | 1.7128 | 0.25508 | 1210 | Fixed Single Family Units | ROCK-24 | Huntington Lakes II | 140.4951 | City of Rockledge | Not provided | Huntington Lakes II | Project provides treatment to some of the basin that leads into ROCK-17. | Wet Detention Pond | Completed | 2016 | 41 | 72 | B | 134 | $900,000 | $15,000 | Not provided | Not provided | N/A | Structural | 2015 | North Indian River Lagoon | Not provided | Not provided | Not provided | Wet Detention Effciency Calculation and TA | yes | 110.5553 | 760.305
9680 | City of Rockledge | North IRL | B | IR8-11 | 0.36 | 0.48 | 0.096036 | 9.1169 | 1.3577 | 0.87555 | 0.13039 | 1210 | Fixed Single Family Units | ROCK-24 | Huntington Lakes II | 140.4951 | City of Rockledge | Not provided | Huntington Lakes II | Project provides treatment to some of the basin that leads into ROCK-17. | Wet Detention Pond | Completed | 2016 | 41 | 72 | B | 134 | $900,000 | $15,000 | Not provided | Not provided | N/A | Structural | 2015 | North Indian River Lagoon | Not provided | Not provided | Not provided | Wet Detention Effciency Calculation and TA | yes | 85.1692 | 388.6445
9681 | City of Rockledge | North IRL | B | IR8-11 | 0.36 | 0.48 | 0.0057121 | 9.1169 | 1.3577 | 0.052076 | 0.0077554 | 1210 | Fixed Single Family Units | ROCK-24 | Huntington Lakes II | 140.4951 | City of Rockledge | Not provided | Huntington Lakes II | Project provides treatment to some of the basin that leads into ROCK-17. | Wet Detention Pond | Completed | 2016 | 41 | 72 | B | 134 | $900,000 | $15,000 | Not provided | Not provided | N/A | Structural | 2015 | North Indian River Lagoon | Not provided | Not provided | Not provided | Wet Detention Effciency Calculation and TA | yes | 24.3167 | 23.1159
9682 | City of Rockledge | North IRL | B | IR8-11 | 0.36 | 0.48 | 0.35038 | 10.0734 | 1.4941 | 3.5295 | 0.52351 | 1200 | Residential, Medium Density-Two-five dwellingunits per acre | ROCK-24 | Huntington Lakes II | 140.4951 | City of Rockledge | Not provided | Huntington Lakes II | Project provides treatment to some of the basin that leads into ROCK-17. | Wet Detention Pond | Completed | 2016 | 41 | 72 | B | 134 | $900,000 | $15,000 | Not provided | Not provided | N/A | Structural | 2015 | North Indian River Lagoon | Not provided | Not provided | Not provided | Wet Detention Effciency Calculation and TA | yes | 219.8548 | 1417.9232
9683 | City of Rockledge | North IRL | B | IR8-11 | 0.36 | 0.48 | 0.039659 | 10.0734 | 1.4941 | 0.3995 | 0.059257 | 1210 | Fixed Single Family Units | ROCK-24 | Huntington Lakes II | 140.4951 | City of Rockledge | Not provided | Huntington Lakes II | Project provides treatment to some of the basin that leads into ROCK-17. | Wet Detention Pond | Completed | 2016 | 41 | 72 | B | 134 | $900,000 | $15,000 | Not provided | Not provided | N/A | Structural | 2015 | North Indian River Lagoon | Not provided | Not provided | Not provided | Wet Detention Effciency Calculation and TA | yes | 70.4164 | 160.4944
9684 | City of Rockledge | North IRL | B | IR8-11 | 0.36 | 0.48 | 0.0068602 | 10.0734 | 1.4941 | 0.069105 | 0.01025 | 1210 | Fixed Single Family Units | ROCK-24 | Huntington Lakes II | 140.4951 | City of Rockledge | Not provided | Huntington Lakes II | Project provides treatment to some of the basin that leads into ROCK-17. | Wet Detention Pond | Completed | 2016 | 41 | 72 | B | 134 | $900,000 | $15,000 | Not provided | Not provided | N/A | Structural | 2015 | North Indian River Lagoon | Not provided | Not provided | Not provided | Wet Detention Effciency Calculation and TA | yes | 21.2089 | 27.7621
9685 | City of Rockledge | North IRL | B | IR8-11 | 0.36 | 0.48 | 0.10895 | 10.0734 | 1.4941 | 1.0975 | 0.16278 | 1210 | Fixed Single Family Units | ROCK-24 | Huntington Lakes II | 140.4951 | City of Rockledge | Not provided | Huntington Lakes II | Project provides treatment to some of the basin that leads into ROCK-17. | Wet Detention Pond | Completed | 2016 | 41 | 72 | B | 134 | $900,000 | $15,000 | Not provided | Not provided | N/A | Structural | 2015 | North Indian River Lagoon | Not provided | Not provided | Not provided | Wet Detention Effciency Calculation and TA | yes | 89.4736 | 440.8883
9686 | City of Rockledge | North IRL | B | IR8-11 | 0.36 | 0.48 | 0.11192 | 10.0734 | 1.4941 | 1.1274 | 0.16723 | 1210 | Fixed Single Family Units | ROCK-24 | Huntington Lakes II | 140.4951 | City of Rockledge | Not provided | Huntington Lakes II | Project provides treatment to some of the basin that leads into ROCK-17. | Wet Detention Pond | Completed | 2016 | 41 | 72 | B | 134 | $900,000 | $15,000 | Not provided | Not provided | N/A | Structural | 2015 | North Indian River Lagoon | Not provided | Not provided | Not provided | Wet Detention Effciency Calculation and TA | yes | 90.5337 | 452.932
9687 | City of Rockledge | North IRL | B | IR8-11 | 0.36 | 0.48 | 0.094989 | 6.6512 | 1.0059 | 0.63179 | 0.095554 | 1200 | Residential, Medium Density-Two-five dwellingunits per acre | ROCK-24 | Huntington Lakes II | 140.4951 | City of Rockledge | Not provided | Huntington Lakes II | Project provides treatment to some of the basin that leads into ROCK-17. | Wet Detention Pond | Completed | 2016 | 41 | 72 | B | 134 | $900,000 | $15,000 | Not provided | Not provided | N/A | Structural | 2015 | North Indian River Lagoon | Not provided | Not provided | Not provided | Wet Detention Effciency Calculation and TA | yes | 213.0676 | 384.4085
9688 | Natural Lands | North IRL | B | IR8-11 | 0.36 | 0.48 | 0.099423 | 6.6512 | 1.0059 | 0.66128 | 0.10001 | 5300 | Reservoirs | ROCK-24 | Huntington Lakes II | 140.4951 | City of Rockledge | Not provided | Huntington Lakes II | Project provides treatment to some of the basin that leads into ROCK-17. | Wet Detention Pond | Completed | 2016 | 41 | 72 | B | 134 | $900,000 | $15,000 | Not provided | Not provided | N/A | Structural | 2015 | North Indian River Lagoon | Not provided | Not provided | Not provided | Wet Detention Effciency Calculation and TA | yes | 89.0939 | 402.3501
9689 | City of Rockledge | North IRL | B | IR8-11 | 0.36 | 0.48 | 0.19913 | 6.6512 | 1.0059 | 1.3245 | 0.20032 | 1210 | Fixed Single Family Units | ROCK-24 | Huntington Lakes II | 140.4951 | City of Rockledge | Not provided | Huntington Lakes II | Project provides treatment to some of the basin that leads into ROCK-17. | Wet Detention Pond | Completed | 2016 | 41 | 72 | B | 134 | $900,000 | $15,000 | Not provided | Not provided | N/A | Structural | 2015 | North Indian River Lagoon | Not provided | Not provided | Not provided | Wet Detention Effciency Calculation and TA | yes | 111.294 | 805.8618
9690 | City of Rockledge | North IRL | B | IR8-11 | 0.36 | 0.48 | 0.03058 | 6.6512 | 1.0059 | 0.2034 | 0.030762 | 1210 | Fixed Single Family Units | ROCK-24 | Huntington Lakes II | 140.4951 | City of Rockledge | Not provided | Huntington Lakes II | Project provides treatment to some of the basin that leads into ROCK-17. | Wet Detention Pond | Completed | 2016 | 41 | 72 | B | 134 | $900,000 | $15,000 | Not provided | Not provided | N/A | Structural | 2015 | North Indian River Lagoon | Not provided | Not provided | Not provided | Wet Detention Effciency Calculation and TA | yes | 45.5573 | 123.7541
9691 | City of Rockledge | North IRL | B | IR8-11 | 0.36 | 0.48 | 0.1002 | 6.6512 | 1.0059 | 0.66644 | 0.10079 | 1210 | Fixed Single Family Units | ROCK-24 | Huntington Lakes II | 140.4951 | City of Rockledge | Not provided | Huntington Lakes II | Project provides treatment to some of the basin that leads into ROCK-17. | Wet Detention Pond | Completed | 2016 | 41 | 72 | B | 134 | $900,000 | $15,000 | Not provided | Not provided | N/A | Structural | 2015 | North Indian River Lagoon | Not provided | Not provided | Not provided | Wet Detention Effciency Calculation and TA | yes | 87.635 | 405.4863
9692 | City of Rockledge | North IRL | B | IR8-11 | 0.36 | 0.48 | 0.09344 | 6.6512 | 1.0059 | 0.62149 | 0.093996 | 1210 | Fixed Single Family Units | ROCK-24 | Huntington Lakes II | 140.4951 | City of Rockledge | Not provided | Huntington Lakes II | Project provides treatment to some of the basin that leads into ROCK-17. | Wet Detention Pond | Completed | 2016 | 41 | 72 | B | 134 | $900,000 | $15,000 | Not provided | Not provided | N/A | Structural | 2015 | North Indian River Lagoon | Not provided | Not provided | Not provided | Wet Detention Effciency Calculation and TA | yes | 101.4662 | 378.1392
9693 | City of Rockledge | North IRL | B | IR8-11 | 0.36 | 0.48 | 0.0063415 | 0 | 0 | 0 | 0 | 1300 | Residential, High Density | ROCK-24 | Huntington Lakes II | 140.4951 | City of Rockledge | Not provided | Huntington Lakes II | Project provides treatment to some of the basin that leads into ROCK-17. | Wet Detention Pond | Completed | 2016 | 41 | 72 | B | 134 | $900,000 | $15,000 | Not provided | Not provided | N/A | Structural | 2015 | North Indian River Lagoon | Not provided | Not provided | Not provided | Wet Detention Effciency Calculation and TA | yes | 29.4291 | 25.6632
9694 | Natural Lands | North IRL | B | IR8-11 | 0.36 | 0.48 | 0.40033 | 0 | 0 | 0 | 0 | 5300 | Reservoirs | ROCK-24 | Huntington Lakes II | 140.4951 | City of Rockledge | Not provided | Huntington Lakes II | Project provides treatment to some of the basin that leads into ROCK-17. | Wet Detention Pond | Completed | 2016 | 41 | 72 | B | 134 | $900,000 | $15,000 | Not provided | Not provided | N/A | Structural | 2015 | North Indian River Lagoon | Not provided | Not provided | Not provided | Wet Detention Effciency Calculation and TA | yes | 162.4271 | 1620.0797
9695 | City of Rockledge | North IRL | B | IR8-11 | 0.36 | 0.48 | 0.056189 | 0 | 0 | 0 | 0 | 1210 | Fixed Single Family Units | ROCK-24 | Huntington Lakes II | 140.4951 | City of Rockledge | Not provided | Huntington Lakes II | Project provides treatment to some of the basin that leads into ROCK-17. | Wet Detention Pond | Completed | 2016 | 41 | 72 | B | 134 | $900,000 | $15,000 | Not provided | Not provided | N/A | Structural | 2015 | North Indian River Lagoon | Not provided | Not provided | Not provided | Wet Detention Effciency Calculation and TA | yes | 60.538 | 227.3897
9696 | City of Rockledge | North IRL | B | IR8-11 | 0.36 | 0.48 | 0.080623 | 0 | 0 | 0 | 0 | 1210 | Fixed Single Family Units | ROCK-24 | Huntington Lakes II | 140.4951 | City of Rockledge | Not provided | Huntington Lakes II | Project provides treatment to some of the basin that leads into ROCK-17. | Wet Detention Pond | Completed | 2016 | 41 | 72 | B | 134 | $900,000 | $15,000 | Not provided | Not provided | N/A | Structural | 2015 | North Indian River Lagoon | Not provided | Not provided | Not provided | Wet Detention Effciency Calculation and TA | yes | 72.3921 | 326.2692
9697 | City of Rockledge | North IRL | B | IR8-11 | 0.36 | 0.48 | 0.074279 | 0 | 0 | 0 | 0 | 1210 | Fixed Single Family Units | ROCK-24 | Huntington Lakes II | 140.4951 | City of Rockledge | Not provided | Huntington Lakes II | Project provides treatment to some of the basin that leads into ROCK-17. | Wet Detention Pond | Completed | 2016 | 41 | 72 | B | 134 | $900,000 | $15,000 | Not provided | Not provided | N/A | Structural | 2015 | North Indian River Lagoon | Not provided | Not provided | Not provided | Wet Detention Effciency Calculation and TA | yes | 69.38 | 300.5982
9698 | City of Rockledge | North IRL | B | IR8-11 | 0.36 | 0.48 | 0.035601 | 10.1726 | 1.5086 | 0.36215 | 0.053706 | 1200 | Residential, Medium Density-Two-five dwellingunits per acre | ROCK-24 | Huntington Lakes II | 140.4951 | City of Rockledge | Not provided | Huntington Lakes II | Project provides treatment to some of the basin that leads into ROCK-17. | Wet Detention Pond | Completed | 2016 | 41 | 72 | B | 134 | $900,000 | $15,000 | Not provided | Not provided | N/A | Structural | 2015 | North Indian River Lagoon | Not provided | Not provided | Not provided | Wet Detention Effciency Calculation and TA | yes | 49.3642 | 144.0705
9699 | City of Rockledge | North IRL | B | IR8-11 | 0.36 | 0.48 | 0.022655 | 10.1726 | 1.5086 | 0.23046 | 0.034177 | 1210 | Fixed Single Family Units | ROCK-24 | Huntington Lakes II | 140.4951 | City of Rockledge | Not provided | Huntington Lakes II | Project provides treatment to some of the basin that leads into ROCK-17. | Wet Detention Pond | Completed | 2016 | 41 | 72 | B | 134 | $900,000 | $15,000 | Not provided | Not provided | N/A | Structural | 2015 | North Indian River Lagoon | Not provided | Not provided | Not provided | Wet Detention Effciency Calculation and TA | yes | 38.3363 | 91.6811
9700 | City of Rockledge | North IRL | B | IR8-11 | 0.36 | 0.48 | 0.05058 | 10.1726 | 1.5086 | 0.51453 | 0.076304 | 1210 | Fixed Single Family Units | ROCK-24 | Huntington Lakes II | 140.4951 | City of Rockledge | Not provided | Huntington Lakes II | Project provides treatment to some of the basin that leads into ROCK-17. | Wet Detention Pond | Completed | 2016 | 41 | 72 | B | 134 | $900,000 | $15,000 | Not provided | Not provided | N/A | Structural | 2015 | North Indian River Lagoon | Not provided | Not provided | Not provided | Wet Detention Effciency Calculation and TA | yes | 66.1091 | 204.6908
9701 | City of Rockledge | North IRL | B | IR8-11 | 0.36 | 0.48 | 0.010366 | 10.1726 | 1.5086 | 0.10545 | 0.015638 | 1210 | Fixed Single Family Units | ROCK-24 | Huntington Lakes II | 140.4951 | City of Rockledge | Not provided | Huntington Lakes II | Project provides treatment to some of the basin that leads into ROCK-17. | Wet Detention Pond | Completed | 2016 | 41 | 72 | B | 134 | $900,000 | $15,000 | Not provided | Not provided | N/A | Structural | 2015 | North Indian River Lagoon | Not provided | Not provided | Not provided | Wet Detention Effciency Calculation and TA | yes | 53.1352 | 41.9506
9702 | Natural Lands | North IRL | B | IR8-11 | 0.36 | 0.48 | 0.066495 | 5.1344 | 0.45971 | 0.34141 | 0.030568 | 5300 | Reservoirs | ROCK-24 | Huntington Lakes II | 140.4951 | City of Rockledge | Not provided | Huntington Lakes II | Project provides treatment to some of the basin that leads into ROCK-17. | Wet Detention Pond | Completed | 2016 | 41 | 72 | B | 134 | $900,000 | $15,000 | Not provided | Not provided | N/A | Structural | 2015 | North Indian River Lagoon | Not provided | Not provided | Not provided | Wet Detention Effciency Calculation and TA | yes | 65.7393 | 269.0945
9703 | Natural Lands | North IRL | B | IR8-11 | 0.36 | 0.48 | 0.55127 | 5.1344 | 0.45971 | 2.8304 | 0.25342 | 6300 | Wetland Forested Mixed | ROCK-24 | Huntington Lakes II | 140.4951 | City of Rockledge | Not provided | Huntington Lakes II | Project provides treatment to some of the basin that leads into ROCK-17. | Wet Detention Pond | Completed | 2016 | 41 | 72 | B | 134 | $900,000 | $15,000 | Not provided | Not provided | N/A | Structural | 2015 | North Indian River Lagoon | Not provided | Not provided | Not provided | Wet Detention Effciency Calculation and TA | yes | 199.2671 | 2230.9055
9704 | City of Rockledge | North IRL | B | IR8-11 | 0.36 | 0.48 | 0.00046668 | 6.4092 | 0.8696 | 0.002991 | 0.00040582 | 1300 | Residential, High Density | ROCK-24 | Huntington Lakes II | 140.4951 | City of Rockledge | Not provided | Huntington Lakes II | Project provides treatment to some of the basin that leads into ROCK-17. | Wet Detention Pond | Completed | 2016 | 41 | 72 | B | 134 | $900,000 | $15,000 | Not provided | Not provided | N/A | Structural | 2015 | North Indian River Lagoon | Not provided | Not provided | Not provided | Wet Detention Effciency Calculation and TA | yes | 9.5087 | 1.8886
9705 | Natural Lands | North IRL | B | IR8-11 | 0.36 | 0.48 | 0.25091 | 6.4092 | 0.8696 | 1.6081 | 0.21819 | 6430 | Wet prairies | ROCK-24 | Huntington Lakes II | 140.4951 | City of Rockledge | Not provided | Huntington Lakes II | Project provides treatment to some of the basin that leads into ROCK-17. | Wet Detention Pond | Completed | 2016 | 41 | 72 | B | 134 | $900,000 | $15,000 | Not provided | Not provided | N/A | Structural | 2015 | North Indian River Lagoon | Not provided | Not provided | Not provided | Wet Detention Effciency Calculation and TA | yes | 147.1773 | 1015.3922
9706 | City of Rockledge | North IRL | B | IR8-11 | 0.36 | 0.48 | 0.045775 | 6.4092 | 0.8696 | 0.29338 | 0.039806 | 1210 | Fixed Single Family Units | ROCK-24 | Huntington Lakes II | 140.4951 | City of Rockledge | Not provided | Huntington Lakes II | Project provides treatment to some of the basin that leads into ROCK-17. | Wet Detention Pond | Completed | 2016 | 41 | 72 | B | 134 | $900,000 | $15,000 | Not provided | Not provided | N/A | Structural | 2015 | North Indian River Lagoon | Not provided | Not provided | Not provided | Wet Detention Effciency Calculation and TA | yes | 66.2401 | 185.2464
9707 | City of Rockledge | North IRL | B | IR8-11 | 0.36 | 0.48 | 0.081205 | 6.4092 | 0.8696 | 0.52046 | 0.070616 | 1210 | Fixed Single Family Units | ROCK-24 | Huntington Lakes II | 140.4951 | City of Rockledge | Not provided | Huntington Lakes II | Project provides treatment to some of the basin that leads into ROCK-17. | Wet Detention Pond | Completed | 2016 | 41 | 72 | B | 134 | $900,000 | $15,000 | Not provided | Not provided | N/A | Structural | 2015 | North Indian River Lagoon | Not provided | Not provided | Not provided | Wet Detention Effciency Calculation and TA | yes | 87.8174 | 328.6251
9708 | City of Rockledge | North IRL | B | IR8-11 | 0.36 | 0.48 | 0.13075 | 6.4092 | 0.8696 | 0.83803 | 0.1137 | 1210 | Fixed Single Family Units | ROCK-24 | Huntington Lakes II | 140.4951 | City of Rockledge | Not provided | Huntington Lakes II | Project provides treatment to some of the basin that leads into ROCK-17. | Wet Detention Pond | Completed | 2016 | 41 | 72 | B | 134 | $900,000 | $15,000 | Not provided | Not provided | N/A | Structural | 2015 | North Indian River Lagoon | Not provided | Not provided | Not provided | Wet Detention Effciency Calculation and TA | yes | 96.7225 | 529.1466
9709 | City of Rockledge | North IRL | B | IR8-11 | 0.36 | 0.48 | 0.10865 | 6.4092 | 0.8696 | 0.69637 | 0.094484 | 1210 | Fixed Single Family Units | ROCK-24 | Huntington Lakes II | 140.4951 | City of Rockledge | Not provided | Huntington Lakes II | Project provides treatment to some of the basin that leads into ROCK-17. | Wet Detention Pond | Completed | 2016 | 41 | 72 | B | 134 | $900,000 | $15,000 | Not provided | Not provided | N/A | Structural | 2015 | North Indian River Lagoon | Not provided | Not provided | Not provided | Wet Detention Effciency Calculation and TA | yes | 86.0286 | 439.7011
9710 | City of Rockledge | North IRL | B | IR8-11 | 0.36 | 0.48 | 0.0014639 | 8.0178 | 1.0978 | 0.011737 | 0.001607 | 1200 | Residential, Medium Density-Two-five dwellingunits per acre | ROCK-24 | Huntington Lakes II | 140.4951 | City of Rockledge | Not provided | Huntington Lakes II | Project provides treatment to some of the basin that leads into ROCK-17. | Wet Detention Pond | Completed | 2016 | 41 | 72 | B | 134 | $900,000 | $15,000 | Not provided | Not provided | N/A | Structural | 2015 | North Indian River Lagoon | Not provided | Not provided | Not provided | Wet Detention Effciency Calculation and TA | yes | 9.917 | 5.9241
9711 | City of Rockledge | North IRL | B | IR8-11 | 0.36 | 0.48 | 0.00051614 | 8.0178 | 1.0978 | 0.0041383 | 0.00056661 | 1700 | Institutional (Educational,religious,health and military facilities) | ROCK-24 | Huntington Lakes II | 140.4951 | City of Rockledge | Not provided | Huntington Lakes II | Project provides treatment to some of the basin that leads into ROCK-17. | Wet Detention Pond | Completed | 2016 | 41 | 72 | B | 134 | $900,000 | $15,000 | Not provided | Not provided | N/A | Structural | 2015 | North Indian River Lagoon | Not provided | Not provided | Not provided | Wet Detention Effciency Calculation and TA | yes | 6.1227 | 2.0888
9712 | City of Rockledge | North IRL | B | IR8-11 | 0.36 | 0.48 | 8.4048e-05 | 8.0178 | 1.0978 | 0.00067387 | 9.2265e-05 | 1210 | Fixed Single Family Units | ROCK-24 | Huntington Lakes II | 140.4951 | City of Rockledge | Not provided | Huntington Lakes II | Project provides treatment to some of the basin that leads into ROCK-17. | Wet Detention Pond | Completed | 2016 | 41 | 72 | B | 134 | $900,000 | $15,000 | Not provided | Not provided | N/A | Structural | 2015 | North Indian River Lagoon | Not provided | Not provided | Not provided | Wet Detention Effciency Calculation and TA | yes | 4.3315 | 0.34013
9713 | City of Rockledge | North IRL | B | IR8-11 | 0.36 | 0.48 | 0.025819 | 8.0178 | 1.0978 | 0.20701 | 0.028344 | 1720 | Religious | ROCK-24 | Huntington Lakes II | 140.4951 | City of Rockledge | Not provided | Huntington Lakes II | Project provides treatment to some of the basin that leads into ROCK-17. | Wet Detention Pond | Completed | 2016 | 41 | 72 | B | 134 | $900,000 | $15,000 | Not provided | Not provided | N/A | Structural | 2015 | North Indian River Lagoon | Not provided | Not provided | Not provided | Wet Detention Effciency Calculation and TA | yes | 96.2719 | 104.4869
9714 | City of Rockledge | North IRL | B | IR8-11 | 0.36 | 0.48 | 0.11588 | 9.592 | 1.5223 | 1.1115 | 0.1764 | 1300 | Residential, High Density | ROCK-24 | Huntington Lakes II | 140.4951 | City of Rockledge | Not provided | Huntington Lakes II | Project provides treatment to some of the basin that leads into ROCK-17. | Wet Detention Pond | Completed | 2016 | 41 | 72 | B | 134 | $900,000 | $15,000 | Not provided | Not provided | N/A | Structural | 2015 | North Indian River Lagoon | Not provided | Not provided | Not provided | Wet Detention Effciency Calculation and TA | yes | 118.8231 | 468.9296
9715 | City of Rockledge | North IRL | B | IR8-11 | 0.36 | 0.48 | 0.00020901 | 9.592 | 1.5223 | 0.0020048 | 0.00031818 | 1210 | Fixed Single Family Units | ROCK-24 | Huntington Lakes II | 140.4951 | City of Rockledge | Not provided | Huntington Lakes II | Project provides treatment to some of the basin that leads into ROCK-17. | Wet Detention Pond | Completed | 2016 | 41 | 72 | B | 134 | $900,000 | $15,000 | Not provided | Not provided | N/A | Structural | 2015 | North Indian River Lagoon | Not provided | Not provided | Not provided | Wet Detention Effciency Calculation and TA | yes | 13.5522 | 0.84582
9716 | City of Rockledge | North IRL | B | IR8-11 | 0.36 | 0.48 | 0.086848 | 9.592 | 1.5223 | 0.83305 | 0.13221 | 1210 | Fixed Single Family Units | ROCK-24 | Huntington Lakes II | 140.4951 | City of Rockledge | Not provided | Huntington Lakes II | Project provides treatment to some of the basin that leads into ROCK-17. | Wet Detention Pond | Completed | 2016 | 41 | 72 | B | 134 | $900,000 | $15,000 | Not provided | Not provided | N/A | Structural | 2015 | North Indian River Lagoon | Not provided | Not provided | Not provided | Wet Detention Effciency Calculation and TA | yes | 74.8456 | 351.4615
9717 | City of Rockledge | North IRL | B | IR8-11 | 0.36 | 0.48 | 0.084356 | 9.592 | 1.5223 | 0.80915 | 0.12842 | 1210 | Fixed Single Family Units | ROCK-24 | Huntington Lakes II | 140.4951 | City of Rockledge | Not provided | Huntington Lakes II | Project provides treatment to some of the basin that leads into ROCK-17. | Wet Detention Pond | Completed | 2016 | 41 | 72 | B | 134 | $900,000 | $15,000 | Not provided | Not provided | N/A | Structural | 2015 | North Indian River Lagoon | Not provided | Not provided | Not provided | Wet Detention Effciency Calculation and TA | yes | 73.92 | 341.3783
9718 | City of Rockledge | North IRL | B | IR8-11 | 0.36 | 0.48 | 0.057188 | 9.592 | 1.5223 | 0.54855 | 0.087059 | 1210 | Fixed Single Family Units | ROCK-24 | Huntington Lakes II | 140.4951 | City of Rockledge | Not provided | Huntington Lakes II | Project provides treatment to some of the basin that leads into ROCK-17. | Wet Detention Pond | Completed | 2016 | 41 | 72 | B | 134 | $900,000 | $15,000 | Not provided | Not provided | N/A | Structural | 2015 | North Indian River Lagoon | Not provided | Not provided | Not provided | Wet Detention Effciency Calculation and TA | yes | 61.6089 | 231.4335
9719 | City of Rockledge | North IRL | B | IR8-11 | 0.36 | 0.48 | 0.014008 | 10.1344 | 1.503 | 0.14196 | 0.021053 | 1210 | Fixed Single Family Units | ROCK-24 | Huntington Lakes II | 140.4951 | City of Rockledge | Not provided | Huntington Lakes II | Project provides treatment to some of the basin that leads into ROCK-17. | Wet Detention Pond | Completed | 2016 | 41 | 72 | B | 134 | $900,000 | $15,000 | Not provided | Not provided | N/A | Structural | 2015 | North Indian River Lagoon | Not provided | Not provided | Not provided | Wet Detention Effciency Calculation and TA | yes | 30.2103 | 56.6865
9720 | Natural Lands | North IRL | B | IR8-11 | 0.36 | 0.48 | 0.552 | 6.3216 | 0.77207 | 3.4895 | 0.42618 | 3200 | Shrub and Brushland | ROCK-24 | Huntington Lakes II | 140.4951 | City of Rockledge | Not provided | Huntington Lakes II | Project provides treatment to some of the basin that leads into ROCK-17. | Wet Detention Pond | Completed | 2016 | 41 | 72 | B | 134 | $900,000 | $15,000 | Not provided | Not provided | N/A | Structural | 2015 | North Indian River Lagoon | Not provided | Not provided | Not provided | Wet Detention Effciency Calculation and TA | yes | 189.3544 | 2233.8546
9721 | Natural Lands | North IRL | B | IR8-11 | 0.36 | 0.48 | 0.065766 | 6.3216 | 0.77207 | 0.41574 | 0.050776 | 6300 | Wetland Forested Mixed | ROCK-24 | Huntington Lakes II | 140.4951 | City of Rockledge | Not provided | Huntington Lakes II | Project provides treatment to some of the basin that leads into ROCK-17. | Wet Detention Pond | Completed | 2016 | 41 | 72 | B | 134 | $900,000 | $15,000 | Not provided | Not provided | N/A | Structural | 2015 | North Indian River Lagoon | Not provided | Not provided | Not provided | Wet Detention Effciency Calculation and TA | yes | 110.6461 | 266.1454
9722 | City of Rockledge | North IRL | B | IR8-11 | 0.36 | 0.48 | 0.0043364 | 10.101 | 1.4982 | 0.043802 | 0.0064966 | 1210 | Fixed Single Family Units | ROCK-24 | Huntington Lakes II | 140.4951 | City of Rockledge | Not provided | Huntington Lakes II | Project provides treatment to some of the basin that leads into ROCK-17. | Wet Detention Pond | Completed | 2016 | 41 | 72 | B | 134 | $900,000 | $15,000 | Not provided | Not provided | N/A | Structural | 2015 | North Indian River Lagoon | Not provided | Not provided | Not provided | Wet Detention Effciency Calculation and TA | yes | 32.4703 | 17.5487
9723 | City of Rockledge | North IRL | B | IR8-11 | 0.36 | 0.48 | 0.0027447 | 10.101 | 1.4982 | 0.027724 | 0.004112 | 1210 | Fixed Single Family Units | ROCK-24 | Huntington Lakes II | 140.4951 | City of Rockledge | Not provided | Huntington Lakes II | Project provides treatment to some of the basin that leads into ROCK-17. | Wet Detention Pond | Completed | 2016 | 41 | 72 | B | 134 | $900,000 | $15,000 | Not provided | Not provided | N/A | Structural | 2015 | North Indian River Lagoon | Not provided | Not provided | Not provided | Wet Detention Effciency Calculation and TA | yes | 18.0915 | 11.1074
9724 | City of Rockledge | North IRL | B | IR8-11 | 0.36 | 0.48 | 0.08849 | 10.1136 | 1.5 | 0.89495 | 0.13274 | 1200 | Residential, Medium Density-Two-five dwellingunits per acre | ROCK-24 | Huntington Lakes II | 140.4951 | City of Rockledge | Not provided | Huntington Lakes II | Project provides treatment to some of the basin that leads into ROCK-17. | Wet Detention Pond | Completed | 2016 | 41 | 72 | B | 134 | $900,000 | $15,000 | Not provided | Not provided | N/A | Structural | 2015 | North Indian River Lagoon | Not provided | Not provided | Not provided | Wet Detention Effciency Calculation and TA | yes | 93.6975 | 358.1056
9725 | City of Rockledge | North IRL | B | IR8-11 | 0.36 | 0.48 | 0.16541 | 10.1136 | 1.5 | 1.6729 | 0.24811 | 1210 | Fixed Single Family Units | ROCK-24 | Huntington Lakes II | 140.4951 | City of Rockledge | Not provided | Huntington Lakes II | Project provides treatment to some of the basin that leads into ROCK-17. | Wet Detention Pond | Completed | 2016 | 41 | 72 | B | 134 | $900,000 | $15,000 | Not provided | Not provided | N/A | Structural | 2015 | North Indian River Lagoon | Not provided | Not provided | Not provided | Wet Detention Effciency Calculation and TA | yes | 103.6886 | 669.3807
9726 | City of Rockledge | North IRL | B | IR8-11 | 0.36 | 0.48 | 0.086267 | 10.1136 | 1.5 | 0.87247 | 0.1294 | 1210 | Fixed Single Family Units | ROCK-24 | Huntington Lakes II | 140.4951 | City of Rockledge | Not provided | Huntington Lakes II | Project provides treatment to some of the basin that leads into ROCK-17. | Wet Detention Pond | Completed | 2016 | 41 | 72 | B | 134 | $900,000 | $15,000 | Not provided | Not provided | N/A | Structural | 2015 | North Indian River Lagoon | Not provided | Not provided | Not provided | Wet Detention Effciency Calculation and TA | yes | 80.784 | 349.1082
9727 | City of Rockledge | North IRL | B | IR8-11 | 0.36 | 0.48 | 0.12157 | 10.1136 | 1.5 | 1.2295 | 0.18236 | 1210 | Fixed Single Family Units | ROCK-24 | Huntington Lakes II | 140.4951 | City of Rockledge | Not provided | Huntington Lakes II | Project provides treatment to some of the basin that leads into ROCK-17. | Wet Detention Pond | Completed | 2016 | 41 | 72 | B | 134 | $900,000 | $15,000 | Not provided | Not provided | N/A | Structural | 2015 | North Indian River Lagoon | Not provided | Not provided | Not provided | Wet Detention Effciency Calculation and TA | yes | 101.5103 | 491.9892
9728 | Natural Lands | North IRL | B | IR8-11 | 0.36 | 0.48 | 0.61776 | 0 | 0 | 0 | 0 | 5300 | Reservoirs | ROCK-24 | Huntington Lakes II | 140.4951 | City of Rockledge | Not provided | Huntington Lakes II | Project provides treatment to some of the basin that leads into ROCK-17. | Wet Detention Pond | Completed | 2016 | 41 | 72 | B | 134 | $900,000 | $15,000 | Not provided | Not provided | N/A | Structural | 2015 | North Indian River Lagoon | Not provided | Not provided | Not provided | Wet Detention Effciency Calculation and TA | yes | 200 | 2500
9729 | City of Rockledge | North IRL | B | IR8-11 | 0.36 | 0.48 | 0.18878 | 10.1343 | 1.503 | 1.9132 | 0.28374 | 1200 | Residential, Medium Density-Two-five dwellingunits per acre | ROCK-24 | Huntington Lakes II | 140.4951 | City of Rockledge | Not provided | Huntington Lakes II | Project provides treatment to some of the basin that leads into ROCK-17. | Wet Detention Pond | Completed | 2016 | 41 | 72 | B | 134 | $900,000 | $15,000 | Not provided | Not provided | N/A | Structural | 2015 | North Indian River Lagoon | Not provided | Not provided | Not provided | Wet Detention Effciency Calculation and TA | yes | 130.5886 | 763.9684
9730 | City of Rockledge | North IRL | B | IR8-11 | 0.36 | 0.48 | 0.02497 | 10.1343 | 1.503 | 0.25305 | 0.03753 | 1210 | Fixed Single Family Units | ROCK-24 | Huntington Lakes II | 140.4951 | City of Rockledge | Not provided | Huntington Lakes II | Project provides treatment to some of the basin that leads into ROCK-17. | Wet Detention Pond | Completed | 2016 | 41 | 72 | B | 134 | $900,000 | $15,000 | Not provided | Not provided | N/A | Structural | 2015 | North Indian River Lagoon | Not provided | Not provided | Not provided | Wet Detention Effciency Calculation and TA | yes | 40.2964 | 101.0495
9731 | City of Rockledge | North IRL | B | IR8-11 | 0.36 | 0.48 | 0.056697 | 10.1343 | 1.503 | 0.57459 | 0.085216 | 1210 | Fixed Single Family Units | ROCK-24 | Huntington Lakes II | 140.4951 | City of Rockledge | Not provided | Huntington Lakes II | Project provides treatment to some of the basin that leads into ROCK-17. | Wet Detention Pond | Completed | 2016 | 41 | 72 | B | 134 | $900,000 | $15,000 | Not provided | Not provided | N/A | Structural | 2015 | North Indian River Lagoon | Not provided | Not provided | Not provided | Wet Detention Effciency Calculation and TA | yes | 63.56 | 229.4441
9732 | City of Rockledge | North IRL | B | IR8-11 | 0.36 | 0.48 | 0.056969 | 10.1343 | 1.503 | 0.57734 | 0.085625 | 1210 | Fixed Single Family Units | ROCK-24 | Huntington Lakes II | 140.4951 | City of Rockledge | Not provided | Huntington Lakes II | Project provides treatment to some of the basin that leads into ROCK-17. | Wet Detention Pond | Completed | 2016 | 41 | 72 | B | 134 | $900,000 | $15,000 | Not provided | Not provided | N/A | Structural | 2015 | North Indian River Lagoon | Not provided | Not provided | Not provided | Wet Detention Effciency Calculation and TA | yes | 62.971 | 230.5454
9733 | City of Rockledge | North IRL | B | IR8-11 | 0.36 | 0.48 | 0.051158 | 10.1343 | 1.503 | 0.51846 | 0.076891 | 1210 | Fixed Single Family Units | ROCK-24 | Huntington Lakes II | 140.4951 | City of Rockledge | Not provided | Huntington Lakes II | Project provides treatment to some of the basin that leads into ROCK-17. | Wet Detention Pond | Completed | 2016 | 41 | 72 | B | 134 | $900,000 | $15,000 | Not provided | Not provided | N/A | Structural | 2015 | North Indian River Lagoon | Not provided | Not provided | Not provided | Wet Detention Effciency Calculation and TA | yes | 65.2631 | 207.0301
9734 | City of Rockledge | North IRL | B | IR8-11 | 0.36 | 0.48 | 0.12087 | 10.1343 | 1.503 | 1.2249 | 0.18166 | 1210 | Fixed Single Family Units | ROCK-24 | Huntington Lakes II | 140.4951 | City of Rockledge | Not provided | Huntington Lakes II | Project provides treatment to some of the basin that leads into ROCK-17. | Wet Detention Pond | Completed | 2016 | 41 | 72 | B | 134 | $900,000 | $15,000 | Not provided | Not provided | N/A | Structural | 2015 | North Indian River Lagoon | Not provided | Not provided | Not provided | Wet Detention Effciency Calculation and TA | yes | 88.6699 | 489.1333
9735 | City of Rockledge | North IRL | B | IR8-11 | 0.36 | 0.48 | 0.1179 | 10.1343 | 1.503 | 1.1949 | 0.17721 | 1210 | Fixed Single Family Units | ROCK-24 | Huntington Lakes II | 140.4951 | City of Rockledge | Not provided | Huntington Lakes II | Project provides treatment to some of the basin that leads into ROCK-17. | Wet Detention Pond | Completed | 2016 | 41 | 72 | B | 134 | $900,000 | $15,000 | Not provided | Not provided | N/A | Structural | 2015 | North Indian River Lagoon | Not provided | Not provided | Not provided | Wet Detention Effciency Calculation and TA | yes | 87.3875 | 477.1393
9736 | City of Rockledge | North IRL | B | IR8-11 | 0.36 | 0.48 | 0.00041756 | 10.1343 | 1.503 | 0.0042317 | 0.0006276 | 1210 | Fixed Single Family Units | ROCK-24 | Huntington Lakes II | 140.4951 | City of Rockledge | Not provided | Huntington Lakes II | Project provides treatment to some of the basin that leads into ROCK-17. | Wet Detention Pond | Completed | 2016 | 41 | 72 | B | 134 | $900,000 | $15,000 | Not provided | Not provided | N/A | Structural | 2015 | North Indian River Lagoon | Not provided | Not provided | Not provided | Wet Detention Effciency Calculation and TA | yes | 23.7702 | 1.6898
9737 | City of Rockledge | North IRL | B | IR8-11 | 0.36 | 0.48 | 0.016069 | 10.1623 | 1.5071 | 0.1633 | 0.024218 | 1200 | Residential, Medium Density-Two-five dwellingunits per acre | ROCK-24 | Huntington Lakes II | 140.4951 | City of Rockledge | Not provided | Huntington Lakes II | Project provides treatment to some of the basin that leads into ROCK-17. | Wet Detention Pond | Completed | 2016 | 41 | 72 | B | 134 | $900,000 | $15,000 | Not provided | Not provided | N/A | Structural | 2015 | North Indian River Lagoon | Not provided | Not provided | Not provided | Wet Detention Effciency Calculation and TA | yes | 102.6273 | 65.0304
9738 | City of Rockledge | North IRL | B | IR8-11 | 0.36 | 0.48 | 0.067602 | 10.1623 | 1.5071 | 0.687 | 0.10188 | 1210 | Fixed Single Family Units | ROCK-24 | Huntington Lakes II | 140.4951 | City of Rockledge | Not provided | Huntington Lakes II | Project provides treatment to some of the basin that leads into ROCK-17. | Wet Detention Pond | Completed | 2016 | 41 | 72 | B | 134 | $900,000 | $15,000 | Not provided | Not provided | N/A | Structural | 2015 | North Indian River Lagoon | Not provided | Not provided | Not provided | Wet Detention Effciency Calculation and TA | yes | 66.3375 | 273.5767
9739 | City of Rockledge | North IRL | B | IR8-11 | 0.36 | 0.48 | 0.086831 | 10.1623 | 1.5071 | 0.88241 | 0.13086 | 1210 | Fixed Single Family Units | ROCK-24 | Huntington Lakes II | 140.4951 | City of Rockledge | Not provided | Huntington Lakes II | Project provides treatment to some of the basin that leads into ROCK-17. | Wet Detention Pond | Completed | 2016 | 41 | 72 | B | 134 | $900,000 | $15,000 | Not provided | Not provided | N/A | Structural | 2015 | North Indian River Lagoon | Not provided | Not provided | Not provided | Wet Detention Effciency Calculation and TA | yes | 75.9029 | 351.3943
9740 | City of Rockledge | North IRL | B | IR8-11 | 0.36 | 0.48 | 0.04225 | 10.1623 | 1.5071 | 0.42936 | 0.063674 | 1210 | Fixed Single Family Units | ROCK-24 | Huntington Lakes II | 140.4951 | City of Rockledge | Not provided | Huntington Lakes II | Project provides treatment to some of the basin that leads into ROCK-17. | Wet Detention Pond | Completed | 2016 | 41 | 72 | B | 134 | $900,000 | $15,000 | Not provided | Not provided | N/A | Structural | 2015 | North Indian River Lagoon | Not provided | Not provided | Not provided | Wet Detention Effciency Calculation and TA | yes | 53.7733 | 170.9784
9741 | City of Rockledge | North IRL | B | IR8-11 | 0.36 | 0.48 | 0.1402 | 10.1623 | 1.5071 | 1.4248 | 0.2113 | 1210 | Fixed Single Family Units | ROCK-24 | Huntington Lakes II | 140.4951 | City of Rockledge | Not provided | Huntington Lakes II | Project provides treatment to some of the basin that leads into ROCK-17. | Wet Detention Pond | Completed | 2016 | 41 | 72 | B | 134 | $900,000 | $15,000 | Not provided | Not provided | N/A | Structural | 2015 | North Indian River Lagoon | Not provided | Not provided | Not provided | Wet Detention Effciency Calculation and TA | yes | 100.1826 | 567.3825
9742 | City of Rockledge | North IRL | B | IR8-11 | 0.36 | 0.48 | 0.1775 | 10.1623 | 1.5071 | 1.8039 | 0.26751 | 1210 | Fixed Single Family Units | ROCK-24 | Huntington Lakes II | 140.4951 | City of Rockledge | Not provided | Huntington Lakes II | Project provides treatment to some of the basin that leads into ROCK-17. | Wet Detention Pond | Completed | 2016 | 41 | 72 | B | 134 | $900,000 | $15,000 | Not provided | Not provided | N/A | Structural | 2015 | North Indian River Lagoon | Not provided | Not provided | Not provided | Wet Detention Effciency Calculation and TA | yes | 109.3838 | 718.3344
9743 | City of Rockledge | North IRL | B | IR8-11 | 0.36 | 0.48 | 0.087303 | 10.1623 | 1.5071 | 0.8872 | 0.13157 | 1210 | Fixed Single Family Units | ROCK-24 | Huntington Lakes II | 140.4951 | City of Rockledge | Not provided | Huntington Lakes II | Project provides treatment to some of the basin that leads into ROCK-17. | Wet Detention Pond | Completed | 2016 | 41 | 72 | B | 134 | $900,000 | $15,000 | Not provided | Not provided | N/A | Structural | 2015 | North Indian River Lagoon | Not provided | Not provided | Not provided | Wet Detention Effciency Calculation and TA | yes | 87.1142 | 353.3032
9744 | City of Rockledge | North IRL | B | IR8-11 | 0.36 | 0.48 | 0.18878 | 10.1511 | 1.5054 | 1.9163 | 0.28419 | 1200 | Residential, Medium Density-Two-five dwellingunits per acre | ROCK-24 | Huntington Lakes II | 140.4951 | City of Rockledge | Not provided | Huntington Lakes II | Project provides treatment to some of the basin that leads into ROCK-17. | Wet Detention Pond | Completed | 2016 | 41 | 72 | B | 134 | $900,000 | $15,000 | Not provided | Not provided | N/A | Structural | 2015 | North Indian River Lagoon | Not provided | Not provided | Not provided | Wet Detention Effciency Calculation and TA | yes | 130.6106 | 763.956
9745 | City of Rockledge | North IRL | B | IR8-11 | 0.36 | 0.48 | 0.10998 | 10.1511 | 1.5054 | 1.1164 | 0.16556 | 1210 | Fixed Single Family Units | ROCK-24 | Huntington Lakes II | 140.4951 | City of Rockledge | Not provided | Huntington Lakes II | Project provides treatment to some of the basin that leads into ROCK-17. | Wet Detention Pond | Completed | 2016 | 41 | 72 | B | 134 | $900,000 | $15,000 | Not provided | Not provided | N/A | Structural | 2015 | North Indian River Lagoon | Not provided | Not provided | Not provided | Wet Detention Effciency Calculation and TA | yes | 84.8377 | 445.0538
9746 | City of Rockledge | North IRL | B | IR8-11 | 0.36 | 0.48 | 0.12089 | 10.1511 | 1.5054 | 1.2272 | 0.182 | 1210 | Fixed Single Family Units | ROCK-24 | Huntington Lakes II | 140.4951 | City of Rockledge | Not provided | Huntington Lakes II | Project provides treatment to some of the basin that leads into ROCK-17. | Wet Detention Pond | Completed | 2016 | 41 | 72 | B | 134 | $900,000 | $15,000 | Not provided | Not provided | N/A | Structural | 2015 | North Indian River Lagoon | Not provided | Not provided | Not provided | Wet Detention Effciency Calculation and TA | yes | 89.0157 | 489.2368
9747 | City of Rockledge | North IRL | B | IR8-11 | 0.36 | 0.48 | 0.0097323 | 10.1511 | 1.5054 | 0.098793 | 0.014651 | 1210 | Fixed Single Family Units | ROCK-24 | Huntington Lakes II | 140.4951 | City of Rockledge | Not provided | Huntington Lakes II | Project provides treatment to some of the basin that leads into ROCK-17. | Wet Detention Pond | Completed | 2016 | 41 | 72 | B | 134 | $900,000 | $15,000 | Not provided | Not provided | N/A | Structural | 2015 | North Indian River Lagoon | Not provided | Not provided | Not provided | Wet Detention Effciency Calculation and TA | yes | 44.3895 | 39.3853
9748 | City of Rockledge | North IRL | B | IR8-11 | 0.36 | 0.48 | 0.046665 | 10.1511 | 1.5054 | 0.4737 | 0.070251 | 1210 | Fixed Single Family Units | ROCK-24 | Huntington Lakes II | 140.4951 | City of Rockledge | Not provided | Huntington Lakes II | Project provides treatment to some of the basin that leads into ROCK-17. | Wet Detention Pond | Completed | 2016 | 41 | 72 | B | 134 | $900,000 | $15,000 | Not provided | Not provided | N/A | Structural | 2015 | North Indian River Lagoon | Not provided | Not provided | Not provided | Wet Detention Effciency Calculation and TA | yes | 55.54 | 188.8455
9749 | City of Rockledge | North IRL | B | IR8-11 | 0.36 | 0.48 | 0.082848 | 10.1511 | 1.5054 | 0.84099 | 0.12472 | 1210 | Fixed Single Family Units | ROCK-24 | Huntington Lakes II | 140.4951 | City of Rockledge | Not provided | Huntington Lakes II | Project provides treatment to some of the basin that leads into ROCK-17. | Wet Detention Pond | Completed | 2016 | 41 | 72 | B | 134 | $900,000 | $15,000 | Not provided | Not provided | N/A | Structural | 2015 | North Indian River Lagoon | Not provided | Not provided | Not provided | Wet Detention Effciency Calculation and TA | yes | 74.4195 | 335.2728
9750 | City of Rockledge | North IRL | B | IR8-11 | 0.36 | 0.48 | 0.058873 | 10.1511 | 1.5054 | 0.59762 | 0.088629 | 1210 | Fixed Single Family Units | ROCK-24 | Huntington Lakes II | 140.4951 | City of Rockledge | Not provided | Huntington Lakes II | Project provides treatment to some of the basin that leads into ROCK-17. | Wet Detention Pond | Completed | 2016 | 41 | 72 | B | 134 | $900,000 | $15,000 | Not provided | Not provided | N/A | Structural | 2015 | North Indian River Lagoon | Not provided | Not provided | Not provided | Wet Detention Effciency Calculation and TA | yes | 61.8213 | 238.2499
9751 | City of Rockledge | North IRL | B | IR8-11 | 0.36 | 0.48 | 0.2391 | 10.1265 | 1.5019 | 2.4213 | 0.3591 | 1200 | Residential, Medium Density-Two-five dwellingunits per acre | ROCK-24 | Huntington Lakes II | 140.4951 | City of Rockledge | Not provided | Huntington Lakes II | Project provides treatment to some of the basin that leads into ROCK-17. | Wet Detention Pond | Completed | 2016 | 41 | 72 | B | 134 | $900,000 | $15,000 | Not provided | Not provided | N/A | Structural | 2015 | North Indian River Lagoon | Not provided | Not provided | Not provided | Wet Detention Effciency Calculation and TA | yes | 165.3543 | 967.6105
9752 | City of Rockledge | North IRL | B | IR8-11 | 0.36 | 0.48 | 0.025311 | 10.1265 | 1.5019 | 0.25631 | 0.038013 | 1210 | Fixed Single Family Units | ROCK-24 | Huntington Lakes II | 140.4951 | City of Rockledge | Not provided | Huntington Lakes II | Project provides treatment to some of the basin that leads into ROCK-17. | Wet Detention Pond | Completed | 2016 | 41 | 72 | B | 134 | $900,000 | $15,000 | Not provided | Not provided | N/A | Structural | 2015 | North Indian River Lagoon | Not provided | Not provided | Not provided | Wet Detention Effciency Calculation and TA | yes | 56.5691 | 102.429
9753 | City of Rockledge | North IRL | B | IR8-11 | 0.36 | 0.48 | 0.13969 | 10.1265 | 1.5019 | 1.4145 | 0.20979 | 1210 | Fixed Single Family Units | ROCK-24 | Huntington Lakes II | 140.4951 | City of Rockledge | Not provided | Huntington Lakes II | Project provides treatment to some of the basin that leads into ROCK-17. | Wet Detention Pond | Completed | 2016 | 41 | 72 | B | 134 | $900,000 | $15,000 | Not provided | Not provided | N/A | Structural | 2015 | North Indian River Lagoon | Not provided | Not provided | Not provided | Wet Detention Effciency Calculation and TA | yes | 95.1592 | 565.2949
9754 | City of Rockledge | North IRL | B | IR8-11 | 0.36 | 0.48 | 0.032916 | 10.1265 | 1.5019 | 0.33333 | 0.049436 | 1210 | Fixed Single Family Units | ROCK-24 | Huntington Lakes II | 140.4951 | City of Rockledge | Not provided | Huntington Lakes II | Project provides treatment to some of the basin that leads into ROCK-17. | Wet Detention Pond | Completed | 2016 | 41 | 72 | B | 134 | $900,000 | $15,000 | Not provided | Not provided | N/A | Structural | 2015 | North Indian River Lagoon | Not provided | Not provided | Not provided | Wet Detention Effciency Calculation and TA | yes | 51.5032 | 133.2068
9755 | City of Rockledge | North IRL | B | IR8-11 | 0.36 | 0.48 | 0.10623 | 10.1265 | 1.5019 | 1.0757 | 0.15954 | 1210 | Fixed Single Family Units | ROCK-24 | Huntington Lakes II | 140.4951 | City of Rockledge | Not provided | Huntington Lakes II | Project provides treatment to some of the basin that leads into ROCK-17. | Wet Detention Pond | Completed | 2016 | 41 | 72 | B | 134 | $900,000 | $15,000 | Not provided | Not provided | N/A | Structural | 2015 | North Indian River Lagoon | Not provided | Not provided | Not provided | Wet Detention Effciency Calculation and TA | yes | 83.3481 | 429.8808
9756 | City of Rockledge | North IRL | B | IR8-11 | 0.36 | 0.48 | 0.050091 | 10.1265 | 1.5019 | 0.50725 | 0.07523 | 1210 | Fixed Single Family Units | ROCK-24 | Huntington Lakes II | 140.4951 | City of Rockledge | Not provided | Huntington Lakes II | Project provides treatment to some of the basin that leads into ROCK-17. | Wet Detention Pond | Completed | 2016 | 41 | 72 | B | 134 | $900,000 | $15,000 | Not provided | Not provided | N/A | Structural | 2015 | North Indian River Lagoon | Not provided | Not provided | Not provided | Wet Detention Effciency Calculation and TA | yes | 59.004 | 202.7101
9757 | City of Rockledge | North IRL | B | IR8-11 | 0.36 | 0.48 | 0.0022816 | 10.1265 | 1.5019 | 0.023105 | 0.0034267 | 1210 | Fixed Single Family Units | ROCK-24 | Huntington Lakes II | 140.4951 | City of Rockledge | Not provided | Huntington Lakes II | Project provides treatment to some of the basin that leads into ROCK-17. | Wet Detention Pond | Completed | 2016 | 41 | 72 | B | 134 | $900,000 | $15,000 | Not provided | Not provided | N/A | Structural | 2015 | North Indian River Lagoon | Not provided | Not provided | Not provided | Wet Detention Effciency Calculation and TA | yes | 15.1199 | 9.2334
9758 | City of Rockledge | North IRL | B | IR8-11 | 0.36 | 0.48 | 0.022149 | 10.1265 | 1.5019 | 0.22429 | 0.033265 | 1210 | Fixed Single Family Units | ROCK-24 | Huntington Lakes II | 140.4951 | City of Rockledge | Not provided | Huntington Lakes II | Project provides treatment to some of the basin that leads into ROCK-17. | Wet Detention Pond | Completed | 2016 | 41 | 72 | B | 134 | $900,000 | $15,000 | Not provided | Not provided | N/A | Structural | 2015 | North Indian River Lagoon | Not provided | Not provided | Not provided | Wet Detention Effciency Calculation and TA | yes | 50.2527 | 89.6344
9759 | City of Rockledge | North IRL | B | IR8-11 | 0.36 | 0.48 | 0.22044 | 7.7809 | 1.1938 | 1.7152 | 0.26317 | 1300 | Residential, High Density | ROCK-24 | Huntington Lakes II | 140.4951 | City of Rockledge | Not provided | Huntington Lakes II | Project provides treatment to some of the basin that leads into ROCK-17. | Wet Detention Pond | Completed | 2016 | 41 | 72 | B | 134 | $900,000 | $15,000 | Not provided | Not provided | N/A | Structural | 2015 | North Indian River Lagoon | Not provided | Not provided | Not provided | Wet Detention Effciency Calculation and TA | yes | 191.2035 | 892.0714
9760 | City of Rockledge | North IRL | B | IR8-11 | 0.36 | 0.48 | 0.12795 | 7.7809 | 1.1938 | 0.99557 | 0.15275 | 1210 | Fixed Single Family Units | ROCK-24 | Huntington Lakes II | 140.4951 | City of Rockledge | Not provided | Huntington Lakes II | Project provides treatment to some of the basin that leads into ROCK-17. | Wet Detention Pond | Completed | 2016 | 41 | 72 | B | 134 | $900,000 | $15,000 | Not provided | Not provided | N/A | Structural | 2015 | North Indian River Lagoon | Not provided | Not provided | Not provided | Wet Detention Effciency Calculation and TA | yes | 93.6913 | 517.7945
9761 | City of Rockledge | North IRL | B | IR8-11 | 0.36 | 0.48 | 0.011303 | 7.7809 | 1.1938 | 0.087944 | 0.013493 | 1210 | Fixed Single Family Units | ROCK-24 | Huntington Lakes II | 140.4951 | City of Rockledge | Not provided | Huntington Lakes II | Project provides treatment to some of the basin that leads into ROCK-17. | Wet Detention Pond | Completed | 2016 | 41 | 72 | B | 134 | $900,000 | $15,000 | Not provided | Not provided | N/A | Structural | 2015 | North Indian River Lagoon | Not provided | Not provided | Not provided | Wet Detention Effciency Calculation and TA | yes | 38.9365 | 45.7397
9762 | City of Rockledge | North IRL | B | IR8-11 | 0.36 | 0.48 | 0.13484 | 7.7809 | 1.1938 | 1.0492 | 0.16098 | 1210 | Fixed Single Family Units | ROCK-24 | Huntington Lakes II | 140.4951 | City of Rockledge | Not provided | Huntington Lakes II | Project provides treatment to some of the basin that leads into ROCK-17. | Wet Detention Pond | Completed | 2016 | 41 | 72 | B | 134 | $900,000 | $15,000 | Not provided | Not provided | N/A | Structural | 2015 | North Indian River Lagoon | Not provided | Not provided | Not provided | Wet Detention Effciency Calculation and TA | yes | 98.7018 | 545.6746
9763 | City of Rockledge | North IRL | B | IR8-11 | 0.36 | 0.48 | 0.10716 | 7.7809 | 1.1938 | 0.83383 | 0.12794 | 1210 | Fixed Single Family Units | ROCK-24 | Huntington Lakes II | 140.4951 | City of Rockledge | Not provided | Huntington Lakes II | Project provides treatment to some of the basin that leads into ROCK-17. | Wet Detention Pond | Completed | 2016 | 41 | 72 | B | 134 | $900,000 | $15,000 | Not provided | Not provided | N/A | Structural | 2015 | North Indian River Lagoon | Not provided | Not provided | Not provided | Wet Detention Effciency Calculation and TA | yes | 92.4037 | 433.6781
9764 | City of Rockledge | North IRL | B | IR8-11 | 0.36 | 0.48 | 0.00032303 | 7.7809 | 1.1938 | 0.0025135 | 0.00038565 | 1210 | Fixed Single Family Units | ROCK-24 | Huntington Lakes II | 140.4951 | City of Rockledge | Not provided | Huntington Lakes II | Project provides treatment to some of the basin that leads into ROCK-17. | Wet Detention Pond | Completed | 2016 | 41 | 72 | B | 134 | $900,000 | $15,000 | Not provided | Not provided | N/A | Structural | 2015 | North Indian River Lagoon | Not provided | Not provided | Not provided | Wet Detention Effciency Calculation and TA | yes | 6.8863 | 1.3073
9765 | City of Rockledge | North IRL | B | IR8-11 | 0.36 | 0.48 | 0.0090896 | 7.7809 | 1.1938 | 0.070725 | 0.010852 | 1210 | Fixed Single Family Units | ROCK-24 | Huntington Lakes II | 140.4951 | City of Rockledge | Not provided | Huntington Lakes II | Project provides treatment to some of the basin that leads into ROCK-17. | Wet Detention Pond | Completed | 2016 | 41 | 72 | B | 134 | $900,000 | $15,000 | Not provided | Not provided | N/A | Structural | 2015 | North Indian River Lagoon | Not provided | Not provided | Not provided | Wet Detention Effciency Calculation and TA | yes | 37.8656 | 36.7842
9766 | City of Rockledge | North IRL | B | IR8-11 | 0.36 | 0.48 | 0.0066595 | 7.7809 | 1.1938 | 0.051817 | 0.0079504 | 1210 | Fixed Single Family Units | ROCK-24 | Huntington Lakes II | 140.4951 | City of Rockledge | Not provided | Huntington Lakes II | Project provides treatment to some of the basin that leads into ROCK-17. | Wet Detention Pond | Completed | 2016 | 41 | 72 | B | 134 | $900,000 | $15,000 | Not provided | Not provided | N/A | Structural | 2015 | North Indian River Lagoon | Not provided | Not provided | Not provided | Wet Detention Effciency Calculation and TA | yes | 35.5662 | 26.9502
9767 | City of Rockledge | North IRL | B | IR8-11 | 0.36 | 0.48 | 0.22252 | 0.97725 | 0.23954 | 0.21746 | 0.053304 | 1300 | Residential, High Density | ROCK-24 | Huntington Lakes II | 140.4951 | City of Rockledge | Not provided | Huntington Lakes II | Project provides treatment to some of the basin that leads into ROCK-17. | Wet Detention Pond | Completed | 2016 | 41 | 72 | B | 134 | $900,000 | $15,000 | Not provided | Not provided | N/A | Structural | 2015 | North Indian River Lagoon | Not provided | Not provided | Not provided | Wet Detention Effciency Calculation and TA | yes | 187.5078 | 900.5258
9768 | Natural Lands | North IRL | B | IR8-11 | 0.36 | 0.48 | 0.28063 | 0.97725 | 0.23954 | 0.27424 | 0.067222 | 5300 | Reservoirs | ROCK-24 | Huntington Lakes II | 140.4951 | City of Rockledge | Not provided | Huntington Lakes II | Project provides treatment to some of the basin that leads into ROCK-17. | Wet Detention Pond | Completed | 2016 | 41 | 72 | B | 134 | $900,000 | $15,000 | Not provided | Not provided | N/A | Structural | 2015 | North Indian River Lagoon | Not provided | Not provided | Not provided | Wet Detention Effciency Calculation and TA | yes | 131.6568 | 1135.6598
9769 | City of Rockledge | North IRL | B | IR8-11 | 0.36 | 0.48 | 0.0036933 | 0.97725 | 0.23954 | 0.0036093 | 0.0008847 | 1210 | Fixed Single Family Units | ROCK-24 | Huntington Lakes II | 140.4951 | City of Rockledge | Not provided | Huntington Lakes II | Project provides treatment to some of the basin that leads into ROCK-17. | Wet Detention Pond | Completed | 2016 | 41 | 72 | B | 134 | $900,000 | $15,000 | Not provided | Not provided | N/A | Structural | 2015 | North Indian River Lagoon | Not provided | Not provided | Not provided | Wet Detention Effciency Calculation and TA | yes | 40.0656 | 14.9464
9770 | City of Rockledge | North IRL | B | IR8-11 | 0.36 | 0.48 | 0.0011322 | 0.97725 | 0.23954 | 0.0011064 | 0.0002712 | 1210 | Fixed Single Family Units | ROCK-24 | Huntington Lakes II | 140.4951 | City of Rockledge | Not provided | Huntington Lakes II | Project provides treatment to some of the basin that leads into ROCK-17. | Wet Detention Pond | Completed | 2016 | 41 | 72 | B | 134 | $900,000 | $15,000 | Not provided | Not provided | N/A | Structural | 2015 | North Indian River Lagoon | Not provided | Not provided | Not provided | Wet Detention Effciency Calculation and TA | yes | 33.4059 | 4.5818
9771 | City of Rockledge | North IRL | B | IR8-11 | 0.36 | 0.48 | 0.022315 | 0.97725 | 0.23954 | 0.021808 | 0.0053454 | 1210 | Fixed Single Family Units | ROCK-24 | Huntington Lakes II | 140.4951 | City of Rockledge | Not provided | Huntington Lakes II | Project provides treatment to some of the basin that leads into ROCK-17. | Wet Detention Pond | Completed | 2016 | 41 | 72 | B | 134 | $900,000 | $15,000 | Not provided | Not provided | N/A | Structural | 2015 | North Indian River Lagoon | Not provided | Not provided | Not provided | Wet Detention Effciency Calculation and TA | yes | 39.7552 | 90.3069
9772 | City of Rockledge | North IRL | B | IR8-11 | 0.36 | 0.48 | 0.030884 | 0.97725 | 0.23954 | 0.030182 | 0.0073981 | 1210 | Fixed Single Family Units | ROCK-24 | Huntington Lakes II | 140.4951 | City of Rockledge | Not provided | Huntington Lakes II | Project provides treatment to some of the basin that leads into ROCK-17. | Wet Detention Pond | Completed | 2016 | 41 | 72 | B | 134 | $900,000 | $15,000 | Not provided | Not provided | N/A | Structural | 2015 | North Indian River Lagoon | Not provided | Not provided | Not provided | Wet Detention Effciency Calculation and TA | yes | 48.4855 | 124.9851
9773 | City of Rockledge | North IRL | B | IR8-11 | 0.36 | 0.48 | 0.039661 | 0.97725 | 0.23954 | 0.038759 | 0.0095005 | 1210 | Fixed Single Family Units | ROCK-24 | Huntington Lakes II | 140.4951 | City of Rockledge | Not provided | Huntington Lakes II | Project provides treatment to some of the basin that leads into ROCK-17. | Wet Detention Pond | Completed | 2016 | 41 | 72 | B | 134 | $900,000 | $15,000 | Not provided | Not provided | N/A | Structural | 2015 | North Indian River Lagoon | Not provided | Not provided | Not provided | Wet Detention Effciency Calculation and TA | yes | 56.2876 | 160.5039
9774 | City of Rockledge | North IRL | B | IR8-11 | 0.36 | 0.48 | 0.016924 | 0.97725 | 0.23954 | 0.016539 | 0.0040541 | 1210 | Fixed Single Family Units | ROCK-24 | Huntington Lakes II | 140.4951 | City of Rockledge | Not provided | Huntington Lakes II | Project provides treatment to some of the basin that leads into ROCK-17. | Wet Detention Pond | Completed | 2016 | 41 | 72 | B | 134 | $900,000 | $15,000 | Not provided | Not provided | N/A | Structural | 2015 | North Indian River Lagoon | Not provided | Not provided | Not provided | Wet Detention Effciency Calculation and TA | yes | 40.0356 | 68.4903
9775 | Natural Lands | North IRL | B | IR8-11 | 0.36 | 0.48 | 0.098353 | 7.3256 | 0.86279 | 0.72049 | 0.084857 | 4340 | Hardwood Conifer Mixed | ROCK-24 | Huntington Lakes II | 140.4951 | City of Rockledge | Not provided | Huntington Lakes II | Project provides treatment to some of the basin that leads into ROCK-17. | Wet Detention Pond | Completed | 2016 | 41 | 72 | B | 134 | $900,000 | $15,000 | Not provided | Not provided | N/A | Structural | 2015 | North Indian River Lagoon | Not provided | Not provided | Not provided | Wet Detention Effciency Calculation and TA | yes | 85.5132 | 398.0197
9776 | Natural Lands | North IRL | B | IR8-11 | 0.36 | 0.48 | 0.26565 | 7.3256 | 0.86279 | 1.946 | 0.2292 | 6300 | Wetland Forested Mixed | ROCK-24 | Huntington Lakes II | 140.4951 | City of Rockledge | Not provided | Huntington Lakes II | Project provides treatment to some of the basin that leads into ROCK-17. | Wet Detention Pond | Completed | 2016 | 41 | 72 | B | 134 | $900,000 | $15,000 | Not provided | Not provided | N/A | Structural | 2015 | North Indian River Lagoon | Not provided | Not provided | Not provided | Wet Detention Effciency Calculation and TA | yes | 132.6767 | 1075.0358
9777 | City of Rockledge | North IRL | B | IR8-11 | 0.36 | 0.48 | 0.0048851 | 7.3256 | 0.86279 | 0.035786 | 0.0042148 | 1710 | Educational Facilities | ROCK-24 | Huntington Lakes II | 140.4951 | City of Rockledge | Not provided | Huntington Lakes II | Project provides treatment to some of the basin that leads into ROCK-17. | Wet Detention Pond | Completed | 2016 | 41 | 72 | B | 134 | $900,000 | $15,000 | Not provided | Not provided | N/A | Structural | 2015 | North Indian River Lagoon | Not provided | Not provided | Not provided | Wet Detention Effciency Calculation and TA | yes | 100.8272 | 19.7693
9778 | City of Rockledge | North IRL | B | IR8-11 | 0.36 | 0.48 | 0.007039 | 10.1726 | 1.5086 | 0.071604 | 0.010619 | 1210 | Fixed Single Family Units | ROCK-24 | Huntington Lakes II | 140.4951 | City of Rockledge | Not provided | Huntington Lakes II | Project provides treatment to some of the basin that leads into ROCK-17. | Wet Detention Pond | Completed | 2016 | 41 | 72 | B | 134 | $900,000 | $15,000 | Not provided | Not provided | N/A | Structural | 2015 | North Indian River Lagoon | Not provided | Not provided | Not provided | Wet Detention Effciency Calculation and TA | yes | 48.6419 | 28.4856
9779 | City of Rockledge | North IRL | B | IR8-11 | 0.36 | 0.48 | 0.0088216 | 10.1726 | 1.5086 | 0.089739 | 0.013308 | 1210 | Fixed Single Family Units | ROCK-24 | Huntington Lakes II | 140.4951 | City of Rockledge | Not provided | Huntington Lakes II | Project provides treatment to some of the basin that leads into ROCK-17. | Wet Detention Pond | Completed | 2016 | 41 | 72 | B | 134 | $900,000 | $15,000 | Not provided | Not provided | N/A | Structural | 2015 | North Indian River Lagoon | Not provided | Not provided | Not provided | Wet Detention Effciency Calculation and TA | yes | 52.27 | 35.6999
9780 | City of Rockledge | North IRL | B | IR8-11 | 0.36 | 0.48 | 0.056231 | 10.1726 | 1.5086 | 0.57202 | 0.084829 | 1210 | Fixed Single Family Units | ROCK-24 | Huntington Lakes II | 140.4951 | City of Rockledge | Not provided | Huntington Lakes II | Project provides treatment to some of the basin that leads into ROCK-17. | Wet Detention Pond | Completed | 2016 | 41 | 72 | B | 134 | $900,000 | $15,000 | Not provided | Not provided | N/A | Structural | 2015 | North Indian River Lagoon | Not provided | Not provided | Not provided | Wet Detention Effciency Calculation and TA | yes | 65.7858 | 227.56
9781 | City of Rockledge | North IRL | B | IR8-11 | 0.36 | 0.48 | 0.055686 | 10.1726 | 1.5086 | 0.56647 | 0.084006 | 1210 | Fixed Single Family Units | ROCK-24 | Huntington Lakes II | 140.4951 | City of Rockledge | Not provided | Huntington Lakes II | Project provides treatment to some of the basin that leads into ROCK-17. | Wet Detention Pond | Completed | 2016 | 41 | 72 | B | 134 | $900,000 | $15,000 | Not provided | Not provided | N/A | Structural | 2015 | North Indian River Lagoon | Not provided | Not provided | Not provided | Wet Detention Effciency Calculation and TA | yes | 67.6372 | 225.3524
9782 | City of Rockledge | North IRL | B | IR8-11 | 0.36 | 0.48 | 0.0049998 | 10.1726 | 1.5086 | 0.050861 | 0.0075425 | 1210 | Fixed Single Family Units | ROCK-24 | Huntington Lakes II | 140.4951 | City of Rockledge | Not provided | Huntington Lakes II | Project provides treatment to some of the basin that leads into ROCK-17. | Wet Detention Pond | Completed | 2016 | 41 | 72 | B | 134 | $900,000 | $15,000 | Not provided | Not provided | N/A | Structural | 2015 | North Indian River Lagoon | Not provided | Not provided | Not provided | Wet Detention Effciency Calculation and TA | yes | 22.0422 | 20.2334
9783 | City of Rockledge | North IRL | B | IR8-11 | 0.36 | 0.48 | 0.0008682 | 10.1726 | 1.5086 | 0.0088319 | 0.0013097 | 1210 | Fixed Single Family Units | ROCK-24 | Huntington Lakes II | 140.4951 | City of Rockledge | Not provided | Huntington Lakes II | Project provides treatment to some of the basin that leads into ROCK-17. | Wet Detention Pond | Completed | 2016 | 41 | 72 | B | 134 | $900,000 | $15,000 | Not provided | Not provided | N/A | Structural | 2015 | North Indian River Lagoon | Not provided | Not provided | Not provided | Wet Detention Effciency Calculation and TA | yes | 7.6203 | 3.5135
9784 | City of Rockledge | North IRL | B | IR8-11 | 0.36 | 0.48 | 0.18796 | 7.7879 | 1.1831 | 1.4638 | 0.22237 | 1300 | Residential, High Density | ROCK-24 | Huntington Lakes II | 140.4951 | City of Rockledge | Not provided | Huntington Lakes II | Project provides treatment to some of the basin that leads into ROCK-17. | Wet Detention Pond | Completed | 2016 | 41 | 72 | B | 134 | $900,000 | $15,000 | Not provided | Not provided | N/A | Structural | 2015 | North Indian River Lagoon | Not provided | Not provided | Not provided | Wet Detention Effciency Calculation and TA | yes | 224.3241 | 760.644
9785 | City of Rockledge | North IRL | B | IR8-11 | 0.36 | 0.48 | 0.10588 | 7.7879 | 1.1831 | 0.82458 | 0.12526 | 1210 | Fixed Single Family Units | ROCK-24 | Huntington Lakes II | 140.4951 | City of Rockledge | Not provided | Huntington Lakes II | Project provides treatment to some of the basin that leads into ROCK-17. | Wet Detention Pond | Completed | 2016 | 41 | 72 | B | 134 | $900,000 | $15,000 | Not provided | Not provided | N/A | Structural | 2015 | North Indian River Lagoon | Not provided | Not provided | Not provided | Wet Detention Effciency Calculation and TA | yes | 93.877 | 428.4792
9786 | City of Rockledge | North IRL | B | IR8-11 | 0.36 | 0.48 | 0.1396 | 7.7879 | 1.1831 | 1.0872 | 0.16515 | 1210 | Fixed Single Family Units | ROCK-24 | Huntington Lakes II | 140.4951 | City of Rockledge | Not provided | Huntington Lakes II | Project provides treatment to some of the basin that leads into ROCK-17. | Wet Detention Pond | Completed | 2016 | 41 | 72 | B | 134 | $900,000 | $15,000 | Not provided | Not provided | N/A | Structural | 2015 | North Indian River Lagoon | Not provided | Not provided | Not provided | Wet Detention Effciency Calculation and TA | yes | 101.6425 | 564.9408
9787 | City of Rockledge | North IRL | B | IR8-11 | 0.36 | 0.48 | 0.1438 | 7.7879 | 1.1831 | 1.1199 | 0.17013 | 1210 | Fixed Single Family Units | ROCK-24 | Huntington Lakes II | 140.4951 | City of Rockledge | Not provided | Huntington Lakes II | Project provides treatment to some of the basin that leads into ROCK-17. | Wet Detention Pond | Completed | 2016 | 41 | 72 | B | 134 | $900,000 | $15,000 | Not provided | Not provided | N/A | Structural | 2015 | North Indian River Lagoon | Not provided | Not provided | Not provided | Wet Detention Effciency Calculation and TA | yes | 104.7963 | 581.9567
9788 | City of Rockledge | North IRL | B | IR8-11 | 0.36 | 0.48 | 0.04052 | 7.7879 | 1.1831 | 0.31557 | 0.047938 | 1210 | Fixed Single Family Units | ROCK-24 | Huntington Lakes II | 140.4951 | City of Rockledge | Not provided | Huntington Lakes II | Project provides treatment to some of the basin that leads into ROCK-17. | Wet Detention Pond | Completed | 2016 | 41 | 72 | B | 134 | $900,000 | $15,000 | Not provided | Not provided | N/A | Structural | 2015 | North Indian River Lagoon | Not provided | Not provided | Not provided | Wet Detention Effciency Calculation and TA | yes | 82.2459 | 163.9793
9789 | City of Rockledge | North IRL | B | IR8-11 | 0.36 | 0.48 | 0.01713 | 7.9072 | 0.91091 | 0.13545 | 0.015604 | 1200 | Residential, Medium Density-Two-five dwellingunits per acre | ROCK-24 | Huntington Lakes II | 140.4951 | City of Rockledge | Not provided | Huntington Lakes II | Project provides treatment to some of the basin that leads into ROCK-17. | Wet Detention Pond | Completed | 2016 | 41 | 72 | B | 134 | $900,000 | $15,000 | Not provided | Not provided | N/A | Structural | 2015 | North Indian River Lagoon | Not provided | Not provided | Not provided | Wet Detention Effciency Calculation and TA | yes | 102.7958 | 69.3225
9790 | Natural Lands | North IRL | B | IR8-11 | 0.36 | 0.48 | 0.45824 | 7.9072 | 0.91091 | 3.6234 | 0.41742 | 6300 | Wetland Forested Mixed | ROCK-24 | Huntington Lakes II | 140.4951 | City of Rockledge | Not provided | Huntington Lakes II | Project provides treatment to some of the basin that leads into ROCK-17. | Wet Detention Pond | Completed | 2016 | 41 | 72 | B | 134 | $900,000 | $15,000 | Not provided | Not provided | N/A | Structural | 2015 | North Indian River Lagoon | Not provided | Not provided | Not provided | Wet Detention Effciency Calculation and TA | yes | 174.1904 | 1854.4323
9791 | City of Rockledge | North IRL | B | IR8-11 | 0.36 | 0.48 | 0.059296 | 7.9072 | 0.91091 | 0.46887 | 0.054013 | 1210 | Fixed Single Family Units | ROCK-24 | Huntington Lakes II | 140.4951 | City of Rockledge | Not provided | Huntington Lakes II | Project provides treatment to some of the basin that leads into ROCK-17. | Wet Detention Pond | Completed | 2016 | 41 | 72 | B | 134 | $900,000 | $15,000 | Not provided | Not provided | N/A | Structural | 2015 | North Indian River Lagoon | Not provided | Not provided | Not provided | Wet Detention Effciency Calculation and TA | yes | 64.2499 | 239.9618
9792 | City of Rockledge | North IRL | B | IR8-11 | 0.36 | 0.48 | 0.064487 | 7.9072 | 0.91091 | 0.50992 | 0.058742 | 1210 | Fixed Single Family Units | ROCK-24 | Huntington Lakes II | 140.4951 | City of Rockledge | Not provided | Huntington Lakes II | Project provides treatment to some of the basin that leads into ROCK-17. | Wet Detention Pond | Completed | 2016 | 41 | 72 | B | 134 | $900,000 | $15,000 | Not provided | Not provided | N/A | Structural | 2015 | North Indian River Lagoon | Not provided | Not provided | Not provided | Wet Detention Effciency Calculation and TA | yes | 68.6058 | 260.9709
9793 | City of Rockledge | North IRL | B | IR8-11 | 0.36 | 0.48 | 0.01861 | 7.9072 | 0.91091 | 0.14715 | 0.016952 | 1210 | Fixed Single Family Units | ROCK-24 | Huntington Lakes II | 140.4951 | City of Rockledge | Not provided | Huntington Lakes II | Project provides treatment to some of the basin that leads into ROCK-17. | Wet Detention Pond | Completed | 2016 | 41 | 72 | B | 134 | $900,000 | $15,000 | Not provided | Not provided | N/A | Structural | 2015 | North Indian River Lagoon | Not provided | Not provided | Not provided | Wet Detention Effciency Calculation and TA | yes | 35.7702 | 75.3125
9794 | City of Rockledge | North IRL | B | IR8-11 | 0.36 | 0.48 | 0.076615 | 0 | 0 | 0 | 0 | 1200 | Residential, Medium Density-Two-five dwellingunits per acre | ROCK-24 | Huntington Lakes II | 140.4951 | City of Rockledge | Not provided | Huntington Lakes II | Project provides treatment to some of the basin that leads into ROCK-17. | Wet Detention Pond | Completed | 2016 | 41 | 72 | B | 134 | $900,000 | $15,000 | Not provided | Not provided | N/A | Structural | 2015 | North Indian River Lagoon | Not provided | Not provided | Not provided | Wet Detention Effciency Calculation and TA | yes | 112.4275 | 310.0482
9795 | Natural Lands | North IRL | B | IR8-11 | 0.36 | 0.48 | 0.38526 | 0 | 0 | 0 | 0 | 5300 | Reservoirs | ROCK-24 | Huntington Lakes II | 140.4951 | City of Rockledge | Not provided | Huntington Lakes II | Project provides treatment to some of the basin that leads into ROCK-17. | Wet Detention Pond | Completed | 2016 | 41 | 72 | B | 134 | $900,000 | $15,000 | Not provided | Not provided | N/A | Structural | 2015 | North Indian River Lagoon | Not provided | Not provided | Not provided | Wet Detention Effciency Calculation and TA | yes | 162.3779 | 1559.0782
9796 | City of Rockledge | North IRL | B | IR8-11 | 0.36 | 0.48 | 0.038921 | 0 | 0 | 0 | 0 | 1210 | Fixed Single Family Units | ROCK-24 | Huntington Lakes II | 140.4951 | City of Rockledge | Not provided | Huntington Lakes II | Project provides treatment to some of the basin that leads into ROCK-17. | Wet Detention Pond | Completed | 2016 | 41 | 72 | B | 134 | $900,000 | $15,000 | Not provided | Not provided | N/A | Structural | 2015 | North Indian River Lagoon | Not provided | Not provided | Not provided | Wet Detention Effciency Calculation and TA | yes | 50.2206 | 157.5084
9797 | City of Rockledge | North IRL | B | IR8-11 | 0.36 | 0.48 | 0.081064 | 0 | 0 | 0 | 0 | 1210 | Fixed Single Family Units | ROCK-24 | Huntington Lakes II | 140.4951 | City of Rockledge | Not provided | Huntington Lakes II | Project provides treatment to some of the basin that leads into ROCK-17. | Wet Detention Pond | Completed | 2016 | 41 | 72 | B | 134 | $900,000 | $15,000 | Not provided | Not provided | N/A | Structural | 2015 | North Indian River Lagoon | Not provided | Not provided | Not provided | Wet Detention Effciency Calculation and TA | yes | 77.2025 | 328.0524
9798 | City of Rockledge | North IRL | B | IR8-11 | 0.36 | 0.48 | 0.035908 | 0 | 0 | 0 | 0 | 1210 | Fixed Single Family Units | ROCK-24 | Huntington Lakes II | 140.4951 | City of Rockledge | Not provided | Huntington Lakes II | Project provides treatment to some of the basin that leads into ROCK-17. | Wet Detention Pond | Completed | 2016 | 41 | 72 | B | 134 | $900,000 | $15,000 | Not provided | Not provided | N/A | Structural | 2015 | North Indian River Lagoon | Not provided | Not provided | Not provided | Wet Detention Effciency Calculation and TA | yes | 48.3648 | 145.3129
9799 | City of Rockledge | North IRL | B | IR8-11 | 0.36 | 0.48 | 0.12292 | 10.101 | 1.4982 | 1.2416 | 0.18415 | 1200 | Residential, Medium Density-Two-five dwellingunits per acre | ROCK-24 | Huntington Lakes II | 140.4951 | City of Rockledge | Not provided | Huntington Lakes II | Project provides treatment to some of the basin that leads into ROCK-17. | Wet Detention Pond | Completed | 2016 | 41 | 72 | B | 134 | $900,000 | $15,000 | Not provided | Not provided | N/A | Structural | 2015 | North Indian River Lagoon | Not provided | Not provided | Not provided | Wet Detention Effciency Calculation and TA | yes | 124.5372 | 497.4341
9800 | City of Rockledge | North IRL | B | IR8-11 | 0.36 | 0.48 | 0.084058 | 10.101 | 1.4982 | 0.84906 | 0.12593 | 1210 | Fixed Single Family Units | ROCK-24 | Huntington Lakes II | 140.4951 | City of Rockledge | Not provided | Huntington Lakes II | Project provides treatment to some of the basin that leads into ROCK-17. | Wet Detention Pond | Completed | 2016 | 41 | 72 | B | 134 | $900,000 | $15,000 | Not provided | Not provided | N/A | Structural | 2015 | North Indian River Lagoon | Not provided | Not provided | Not provided | Wet Detention Effciency Calculation and TA | yes | 74.3658 | 340.1689
9801 | City of Rockledge | North IRL | B | IR8-11 | 0.36 | 0.48 | 0.036561 | 10.101 | 1.4982 | 0.3693 | 0.054774 | 1210 | Fixed Single Family Units | ROCK-24 | Huntington Lakes II | 140.4951 | City of Rockledge | Not provided | Huntington Lakes II | Project provides treatment to some of the basin that leads into ROCK-17. | Wet Detention Pond | Completed | 2016 | 41 | 72 | B | 134 | $900,000 | $15,000 | Not provided | Not provided | N/A | Structural | 2015 | North Indian River Lagoon | Not provided | Not provided | Not provided | Wet Detention Effciency Calculation and TA | yes | 55.0489 | 147.9568
9802 | City of Rockledge | North IRL | B | IR8-11 | 0.36 | 0.48 | 0.099423 | 10.101 | 1.4982 | 1.0043 | 0.14895 | 1210 | Fixed Single Family Units | ROCK-24 | Huntington Lakes II | 140.4951 | City of Rockledge | Not provided | Huntington Lakes II | Project provides treatment to some of the basin that leads into ROCK-17. | Wet Detention Pond | Completed | 2016 | 41 | 72 | B | 134 | $900,000 | $15,000 | Not provided | Not provided | N/A | Structural | 2015 | North Indian River Lagoon | Not provided | Not provided | Not provided | Wet Detention Effciency Calculation and TA | yes | 85.6501 | 402.3515
9803 | City of Rockledge | North IRL | B | IR8-11 | 0.36 | 0.48 | 0.049035 | 10.101 | 1.4982 | 0.4953 | 0.073462 | 1210 | Fixed Single Family Units | ROCK-24 | Huntington Lakes II | 140.4951 | City of Rockledge | Not provided | Huntington Lakes II | Project provides treatment to some of the basin that leads into ROCK-17. | Wet Detention Pond | Completed | 2016 | 41 | 72 | B | 134 | $900,000 | $15,000 | Not provided | Not provided | N/A | Structural | 2015 | North Indian River Lagoon | Not provided | Not provided | Not provided | Wet Detention Effciency Calculation and TA | yes | 56.3691 | 198.4376
9804 | Natural Lands | North IRL | B | IR8-11 | 0.36 | 0.48 | 0.18507 | 2.4355 | 0.14173 | 0.45075 | 0.02623 | 5300 | Reservoirs | ROCK-24 | Huntington Lakes II | 140.4951 | City of Rockledge | Not provided | Huntington Lakes II | Project provides treatment to some of the basin that leads into ROCK-17. | Wet Detention Pond | Completed | 2016 | 41 | 72 | B | 134 | $900,000 | $15,000 | Not provided | Not provided | N/A | Structural | 2015 | North Indian River Lagoon | Not provided | Not provided | Not provided | Wet Detention Effciency Calculation and TA | yes | 129.966 | 748.9688
9805 | Natural Lands | North IRL | B | IR8-11 | 0.36 | 0.48 | 0.43269 | 2.4355 | 0.14173 | 1.0538 | 0.061323 | 6300 | Wetland Forested Mixed | ROCK-24 | Huntington Lakes II | 140.4951 | City of Rockledge | Not provided | Huntington Lakes II | Project provides treatment to some of the basin that leads into ROCK-17. | Wet Detention Pond | Completed | 2016 | 41 | 72 | B | 134 | $900,000 | $15,000 | Not provided | Not provided | N/A | Structural | 2015 | North Indian River Lagoon | Not provided | Not provided | Not provided | Wet Detention Effciency Calculation and TA | yes | 170.0485 | 1751.0312
9806 | City of Rockledge | North IRL | B | IR8-11 | 0.36 | 0.48 | 0.036772 | 8.5633 | 1.3515 | 0.31489 | 0.049695 | 1200 | Residential, Medium Density-Two-five dwellingunits per acre | ROCK-24 | Huntington Lakes II | 140.4951 | City of Rockledge | Not provided | Huntington Lakes II | Project provides treatment to some of the basin that leads into ROCK-17. | Wet Detention Pond | Completed | 2016 | 41 | 72 | B | 134 | $900,000 | $15,000 | Not provided | Not provided | N/A | Structural | 2015 | North Indian River Lagoon | Not provided | Not provided | Not provided | Wet Detention Effciency Calculation and TA | yes | 105.9766 | 148.81
9807 | City of Rockledge | North IRL | B | IR8-11 | 0.36 | 0.48 | 0.31504 | 8.5633 | 1.3515 | 2.6978 | 0.42576 | 1300 | Residential, High Density | ROCK-24 | Huntington Lakes II | 140.4951 | City of Rockledge | Not provided | Huntington Lakes II | Project provides treatment to some of the basin that leads into ROCK-17. | Wet Detention Pond | Completed | 2016 | 41 | 72 | B | 134 | $900,000 | $15,000 | Not provided | Not provided | N/A | Structural | 2015 | North Indian River Lagoon | Not provided | Not provided | Not provided | Wet Detention Effciency Calculation and TA | yes | 142.2579 | 1274.925
9808 | Natural Lands | North IRL | B | IR8-11 | 0.36 | 0.48 | 0.052946 | 8.5633 | 1.3515 | 0.45339 | 0.071553 | 6430 | Wet prairies | ROCK-24 | Huntington Lakes II | 140.4951 | City of Rockledge | Not provided | Huntington Lakes II | Project provides treatment to some of the basin that leads into ROCK-17. | Wet Detention Pond | Completed | 2016 | 41 | 72 | B | 134 | $900,000 | $15,000 | Not provided | Not provided | N/A | Structural | 2015 | North Indian River Lagoon | Not provided | Not provided | Not provided | Wet Detention Effciency Calculation and TA | yes | 93.4675 | 214.263
9809 | City of Rockledge | North IRL | B | IR8-11 | 0.36 | 0.48 | 0.043439 | 8.5633 | 1.3515 | 0.37199 | 0.058706 | 1210 | Fixed Single Family Units | ROCK-24 | Huntington Lakes II | 140.4951 | City of Rockledge | Not provided | Huntington Lakes II | Project provides treatment to some of the basin that leads into ROCK-17. | Wet Detention Pond | Completed | 2016 | 41 | 72 | B | 134 | $900,000 | $15,000 | Not provided | Not provided | N/A | Structural | 2015 | North Indian River Lagoon | Not provided | Not provided | Not provided | Wet Detention Effciency Calculation and TA | yes | 55.1705 | 175.7933
9810 | City of Rockledge | North IRL | B | IR8-11 | 0.36 | 0.48 | 0.097955 | 8.5633 | 1.3515 | 0.83882 | 0.13238 | 1210 | Fixed Single Family Units | ROCK-24 | Huntington Lakes II | 140.4951 | City of Rockledge | Not provided | Huntington Lakes II | Project provides treatment to some of the basin that leads into ROCK-17. | Wet Detention Pond | Completed | 2016 | 41 | 72 | B | 134 | $900,000 | $15,000 | Not provided | Not provided | N/A | Structural | 2015 | North Indian River Lagoon | Not provided | Not provided | Not provided | Wet Detention Effciency Calculation and TA | yes | 80.4384 | 396.4082
9811 | City of Rockledge | North IRL | B | IR8-11 | 0.36 | 0.48 | 0.071611 | 8.5633 | 1.3515 | 0.61323 | 0.096779 | 1210 | Fixed Single Family Units | ROCK-24 | Huntington Lakes II | 140.4951 | City of Rockledge | Not provided | Huntington Lakes II | Project provides treatment to some of the basin that leads into ROCK-17. | Wet Detention Pond | Completed | 2016 | 41 | 72 | B | 134 | $900,000 | $15,000 | Not provided | Not provided | N/A | Structural | 2015 | North Indian River Lagoon | Not provided | Not provided | Not provided | Wet Detention Effciency Calculation and TA | yes | 68.1014 | 289.8006
9812 | Natural Lands | North IRL | B | IR8-11 | 0.36 | 0.48 | 0.14046 | 6.0913 | 0.693 | 0.85558 | 0.097339 | 4340 | Hardwood Conifer Mixed | ROCK-24 | Huntington Lakes II | 140.4951 | City of Rockledge | Not provided | Huntington Lakes II | Project provides treatment to some of the basin that leads into ROCK-17. | Wet Detention Pond | Completed | 2016 | 41 | 72 | B | 134 | $900,000 | $15,000 | Not provided | Not provided | N/A | Structural | 2015 | North Indian River Lagoon | Not provided | Not provided | Not provided | Wet Detention Effciency Calculation and TA | yes | 116.7589 | 568.419
9813 | Natural Lands | North IRL | B | IR8-11 | 0.36 | 0.48 | 0.018798 | 6.0913 | 0.693 | 0.1145 | 0.013027 | 6300 | Wetland Forested Mixed | ROCK-24 | Huntington Lakes II | 140.4951 | City of Rockledge | Not provided | Huntington Lakes II | Project provides treatment to some of the basin that leads into ROCK-17. | Wet Detention Pond | Completed | 2016 | 41 | 72 | B | 134 | $900,000 | $15,000 | Not provided | Not provided | N/A | Structural | 2015 | North Indian River Lagoon | Not provided | Not provided | Not provided | Wet Detention Effciency Calculation and TA | yes | 36.0947 | 76.0711
9814 | City of Rockledge | North IRL | B | IR8-11 | 0.36 | 0.48 | 0.047064 | 8.1827 | 1.1111 | 0.38511 | 0.052294 | 1420 | Wholesale Sales and Services <Excluding warehouses associated with industrial use> | ROCK-24 | Huntington Lakes II | 140.4951 | City of Rockledge | Not provided | Huntington Lakes II | Project provides treatment to some of the basin that leads into ROCK-17. | Wet Detention Pond | Completed | 2016 | 41 | 72 | B | 134 | $900,000 | $15,000 | Not provided | Not provided | N/A | Structural | 2015 | North Indian River Lagoon | Not provided | Not provided | Not provided | Wet Detention Effciency Calculation and TA | yes | 107.6308 | 190.4595
9815 | City of Rockledge | North IRL | B | IR8-11 | 0.36 | 0.48 | 0.0059903 | 8.1827 | 1.1111 | 0.049017 | 0.0066561 | 1710 | Educational Facilities | ROCK-24 | Huntington Lakes II | 140.4951 | City of Rockledge | Not provided | Huntington Lakes II | Project provides treatment to some of the basin that leads into ROCK-17. | Wet Detention Pond | Completed | 2016 | 41 | 72 | B | 134 | $900,000 | $15,000 | Not provided | Not provided | N/A | Structural | 2015 | North Indian River Lagoon | Not provided | Not provided | Not provided | Wet Detention Effciency Calculation and TA | yes | 100.9898 | 24.2419
9816 | City of Rockledge | North IRL | B | IR8-11 | 0.36 | 0.48 | 0.0066564 | 10.0933 | 1.497 | 0.067185 | 0.0099649 | 1210 | Fixed Single Family Units | ROCK-24 | Huntington Lakes II | 140.4951 | City of Rockledge | Not provided | Huntington Lakes II | Project provides treatment to some of the basin that leads into ROCK-17. | Wet Detention Pond | Completed | 2016 | 41 | 72 | B | 134 | $900,000 | $15,000 | Not provided | Not provided | N/A | Structural | 2015 | North Indian River Lagoon | Not provided | Not provided | Not provided | Wet Detention Effciency Calculation and TA | yes | 34.0071 | 26.9374
9817 | City of Rockledge | North IRL | B | IR8-11 | 0.36 | 0.48 | 0.012816 | 10.0933 | 1.497 | 0.12936 | 0.019187 | 1210 | Fixed Single Family Units | ROCK-24 | Huntington Lakes II | 140.4951 | City of Rockledge | Not provided | Huntington Lakes II | Project provides treatment to some of the basin that leads into ROCK-17. | Wet Detention Pond | Completed | 2016 | 41 | 72 | B | 134 | $900,000 | $15,000 | Not provided | Not provided | N/A | Structural | 2015 | North Indian River Lagoon | Not provided | Not provided | Not provided | Wet Detention Effciency Calculation and TA | yes | 50.1816 | 51.8662
9818 | City of Rockledge | North IRL | B | IR8-11 | 0.36 | 0.48 | 0.0080792 | 10.0933 | 1.497 | 0.081546 | 0.012095 | 1210 | Fixed Single Family Units | ROCK-24 | Huntington Lakes II | 140.4951 | City of Rockledge | Not provided | Huntington Lakes II | Project provides treatment to some of the basin that leads into ROCK-17. | Wet Detention Pond | Completed | 2016 | 41 | 72 | B | 134 | $900,000 | $15,000 | Not provided | Not provided | N/A | Structural | 2015 | North Indian River Lagoon | Not provided | Not provided | Not provided | Wet Detention Effciency Calculation and TA | yes | 29.3826 | 32.6954
9819 | City of Rockledge | North IRL | B | IR8-11 | 0.36 | 0.48 | 0.18795 | 7.8 | 1.1848 | 1.466 | 0.2227 | 1300 | Residential, High Density | ROCK-24 | Huntington Lakes II | 140.4951 | City of Rockledge | Not provided | Huntington Lakes II | Project provides treatment to some of the basin that leads into ROCK-17. | Wet Detention Pond | Completed | 2016 | 41 | 72 | B | 134 | $900,000 | $15,000 | Not provided | Not provided | N/A | Structural | 2015 | North Indian River Lagoon | Not provided | Not provided | Not provided | Wet Detention Effciency Calculation and TA | yes | 130.4546 | 760.6233
9820 | City of Rockledge | North IRL | B | IR8-11 | 0.36 | 0.48 | 0.01787 | 7.8 | 1.1848 | 0.13938 | 0.021173 | 1210 | Fixed Single Family Units | ROCK-24 | Huntington Lakes II | 140.4951 | City of Rockledge | Not provided | Huntington Lakes II | Project provides treatment to some of the basin that leads into ROCK-17. | Wet Detention Pond | Completed | 2016 | 41 | 72 | B | 134 | $900,000 | $15,000 | Not provided | Not provided | N/A | Structural | 2015 | North Indian River Lagoon | Not provided | Not provided | Not provided | Wet Detention Effciency Calculation and TA | yes | 61.1649 | 72.3158
9821 | City of Rockledge | North IRL | B | IR8-11 | 0.36 | 0.48 | 0.0051932 | 7.8 | 1.1848 | 0.040506 | 0.0061531 | 1210 | Fixed Single Family Units | ROCK-24 | Huntington Lakes II | 140.4951 | City of Rockledge | Not provided | Huntington Lakes II | Project provides treatment to some of the basin that leads into ROCK-17. | Wet Detention Pond | Completed | 2016 | 41 | 72 | B | 134 | $900,000 | $15,000 | Not provided | Not provided | N/A | Structural | 2015 | North Indian River Lagoon | Not provided | Not provided | Not provided | Wet Detention Effciency Calculation and TA | yes | 19.7624 | 21.016
9822 | City of Rockledge | North IRL | B | IR8-11 | 0.36 | 0.48 | 0.027153 | 7.8 | 1.1848 | 0.21179 | 0.032172 | 1210 | Fixed Single Family Units | ROCK-24 | Huntington Lakes II | 140.4951 | City of Rockledge | Not provided | Huntington Lakes II | Project provides treatment to some of the basin that leads into ROCK-17. | Wet Detention Pond | Completed | 2016 | 41 | 72 | B | 134 | $900,000 | $15,000 | Not provided | Not provided | N/A | Structural | 2015 | North Indian River Lagoon | Not provided | Not provided | Not provided | Wet Detention Effciency Calculation and TA | yes | 46.6874 | 109.8832
9823 | City of Rockledge | North IRL | B | IR8-11 | 0.36 | 0.48 | 0.025459 | 7.8 | 1.1848 | 0.19858 | 0.030164 | 1210 | Fixed Single Family Units | ROCK-24 | Huntington Lakes II | 140.4951 | City of Rockledge | Not provided | Huntington Lakes II | Project provides treatment to some of the basin that leads into ROCK-17. | Wet Detention Pond | Completed | 2016 | 41 | 72 | B | 134 | $900,000 | $15,000 | Not provided | Not provided | N/A | Structural | 2015 | North Indian River Lagoon | Not provided | Not provided | Not provided | Wet Detention Effciency Calculation and TA | yes | 45.8713 | 103.0273
9824 | City of Rockledge | North IRL | B | IR8-11 | 0.36 | 0.48 | 0.018951 | 7.8 | 1.1848 | 0.14782 | 0.022454 | 1210 | Fixed Single Family Units | ROCK-24 | Huntington Lakes II | 140.4951 | City of Rockledge | Not provided | Huntington Lakes II | Project provides treatment to some of the basin that leads into ROCK-17. | Wet Detention Pond | Completed | 2016 | 41 | 72 | B | 134 | $900,000 | $15,000 | Not provided | Not provided | N/A | Structural | 2015 | North Indian River Lagoon | Not provided | Not provided | Not provided | Wet Detention Effciency Calculation and TA | yes | 38.1358 | 76.6919
9825 | City of Rockledge | North IRL | B | IR8-11 | 0.36 | 0.48 | 0.0619 | 7.8 | 1.1848 | 0.48282 | 0.073341 | 1210 | Fixed Single Family Units | ROCK-24 | Huntington Lakes II | 140.4951 | City of Rockledge | Not provided | Huntington Lakes II | Project provides treatment to some of the basin that leads into ROCK-17. | Wet Detention Pond | Completed | 2016 | 41 | 72 | B | 134 | $900,000 | $15,000 | Not provided | Not provided | N/A | Structural | 2015 | North Indian River Lagoon | Not provided | Not provided | Not provided | Wet Detention Effciency Calculation and TA | yes | 69.9532 | 250.4996
9826 | City of Rockledge | North IRL | B | IR8-11 | 0.36 | 0.48 | 0.12795 | 7.8 | 1.1848 | 0.99798 | 0.1516 | 1210 | Fixed Single Family Units | ROCK-24 | Huntington Lakes II | 140.4951 | City of Rockledge | Not provided | Huntington Lakes II | Project provides treatment to some of the basin that leads into ROCK-17. | Wet Detention Pond | Completed | 2016 | 41 | 72 | B | 134 | $900,000 | $15,000 | Not provided | Not provided | N/A | Structural | 2015 | North Indian River Lagoon | Not provided | Not provided | Not provided | Wet Detention Effciency Calculation and TA | yes | 93.1647 | 517.7811
9827 | City of Rockledge | North IRL | B | IR8-11 | 0.36 | 0.48 | 0.13543 | 7.8 | 1.1848 | 1.0563 | 0.16046 | 1210 | Fixed Single Family Units | ROCK-24 | Huntington Lakes II | 140.4951 | City of Rockledge | Not provided | Huntington Lakes II | Project provides treatment to some of the basin that leads into ROCK-17. | Wet Detention Pond | Completed | 2016 | 41 | 72 | B | 134 | $900,000 | $15,000 | Not provided | Not provided | N/A | Structural | 2015 | North Indian River Lagoon | Not provided | Not provided | Not provided | Wet Detention Effciency Calculation and TA | yes | 95.6026 | 548.0531
9828 | City of Rockledge | North IRL | B | IR8-11 | 0.36 | 0.48 | 0.0099111 | 7.8 | 1.1848 | 0.077306 | 0.011743 | 1210 | Fixed Single Family Units | ROCK-24 | Huntington Lakes II | 140.4951 | City of Rockledge | Not provided | Huntington Lakes II | Project provides treatment to some of the basin that leads into ROCK-17. | Wet Detention Pond | Completed | 2016 | 41 | 72 | B | 134 | $900,000 | $15,000 | Not provided | Not provided | N/A | Structural | 2015 | North Indian River Lagoon | Not provided | Not provided | Not provided | Wet Detention Effciency Calculation and TA | yes | 27.6701 | 40.1089
9829 | City of Rockledge | North IRL | B | IR8-11 | 0.36 | 0.48 | 0.0057468 | 7.8667 | 1.0717 | 0.045208 | 0.0061588 | 1420 | Wholesale Sales and Services <Excluding warehouses associated with industrial use> | ROCK-24 | Huntington Lakes II | 140.4951 | City of Rockledge | Not provided | Huntington Lakes II | Project provides treatment to some of the basin that leads into ROCK-17. | Wet Detention Pond | Completed | 2016 | 41 | 72 | B | 134 | $900,000 | $15,000 | Not provided | Not provided | N/A | Structural | 2015 | North Indian River Lagoon | Not provided | Not provided | Not provided | Wet Detention Effciency Calculation and TA | yes | 92.326 | 23.2564
9830 | City of Rockledge | North IRL | B | IR8-11 | 0.36 | 0.48 | 0.014932 | 7.8667 | 1.0717 | 0.11746 | 0.016002 | 1710 | Educational Facilities | ROCK-24 | Huntington Lakes II | 140.4951 | City of Rockledge | Not provided | Huntington Lakes II | Project provides treatment to some of the basin that leads into ROCK-17. | Wet Detention Pond | Completed | 2016 | 41 | 72 | B | 134 | $900,000 | $15,000 | Not provided | Not provided | N/A | Structural | 2015 | North Indian River Lagoon | Not provided | Not provided | Not provided | Wet Detention Effciency Calculation and TA | yes | 102.3474 | 60.4274
9831 | Natural Lands | North IRL | B | IR8-11 | 0.36 | 0.48 | 0.013837 | 3.771 | 0.41618 | 0.052181 | 0.0057589 | 6460 | Mixed scrub-shrub wetland | ROCK-24 | Huntington Lakes II | 140.4951 | City of Rockledge | Not provided | Huntington Lakes II | Project provides treatment to some of the basin that leads into ROCK-17. | Wet Detention Pond | Completed | 2016 | 41 | 72 | B | 134 | $900,000 | $15,000 | Not provided | Not provided | N/A | Structural | 2015 | North Indian River Lagoon | Not provided | Not provided | Not provided | Wet Detention Effciency Calculation and TA | yes | 90.7392 | 55.9979
9832 | City of Rockledge | North IRL | B | IR8-11 | 0.36 | 0.48 | 0.11812 | 3.771 | 0.41618 | 0.44542 | 0.049158 | 7420 | Borrow areas | ROCK-24 | Huntington Lakes II | 140.4951 | City of Rockledge | Not provided | Huntington Lakes II | Project provides treatment to some of the basin that leads into ROCK-17. | Wet Detention Pond | Completed | 2016 | 41 | 72 | B | 134 | $900,000 | $15,000 | Not provided | Not provided | N/A | Structural | 2015 | North Indian River Lagoon | Not provided | Not provided | Not provided | Wet Detention Effciency Calculation and TA | yes | 122.4506 | 477.999
9833 | City of Rockledge | North IRL | B | IR8-11 | 0.36 | 0.48 | 0.058239 | 3.771 | 0.41618 | 0.21962 | 0.024238 | 1210 | Fixed Single Family Units | ROCK-24 | Huntington Lakes II | 140.4951 | City of Rockledge | Not provided | Huntington Lakes II | Project provides treatment to some of the basin that leads into ROCK-17. | Wet Detention Pond | Completed | 2016 | 41 | 72 | B | 134 | $900,000 | $15,000 | Not provided | Not provided | N/A | Structural | 2015 | North Indian River Lagoon | Not provided | Not provided | Not provided | Wet Detention Effciency Calculation and TA | yes | 63.274 | 235.6862
9834 | City of Rockledge | North IRL | B | IR8-11 | 0.36 | 0.48 | 0.090427 | 3.771 | 0.41618 | 0.341 | 0.037634 | 1210 | Fixed Single Family Units | ROCK-24 | Huntington Lakes II | 140.4951 | City of Rockledge | Not provided | Huntington Lakes II | Project provides treatment to some of the basin that leads into ROCK-17. | Wet Detention Pond | Completed | 2016 | 41 | 72 | B | 134 | $900,000 | $15,000 | Not provided | Not provided | N/A | Structural | 2015 | North Indian River Lagoon | Not provided | Not provided | Not provided | Wet Detention Effciency Calculation and TA | yes | 76.6214 | 365.9446
9835 | City of Rockledge | North IRL | B | IR8-11 | 0.36 | 0.48 | 0.084404 | 3.771 | 0.41618 | 0.31829 | 0.035128 | 1210 | Fixed Single Family Units | ROCK-24 | Huntington Lakes II | 140.4951 | City of Rockledge | Not provided | Huntington Lakes II | Project provides treatment to some of the basin that leads into ROCK-17. | Wet Detention Pond | Completed | 2016 | 41 | 72 | B | 134 | $900,000 | $15,000 | Not provided | Not provided | N/A | Structural | 2015 | North Indian River Lagoon | Not provided | Not provided | Not provided | Wet Detention Effciency Calculation and TA | yes | 72.6238 | 341.5718
9836 | City of Rockledge | North IRL | B | IR8-11 | 0.36 | 0.48 | 0.31096 | 10.0734 | 1.4941 | 3.1325 | 0.46463 | 1200 | Residential, Medium Density-Two-five dwellingunits per acre | ROCK-24 | Huntington Lakes II | 140.4951 | City of Rockledge | Not provided | Huntington Lakes II | Project provides treatment to some of the basin that leads into ROCK-17. | Wet Detention Pond | Completed | 2016 | 41 | 72 | B | 134 | $900,000 | $15,000 | Not provided | Not provided | N/A | Structural | 2015 | North Indian River Lagoon | Not provided | Not provided | Not provided | Wet Detention Effciency Calculation and TA | yes | 206.0091 | 1258.4222
9837 | City of Rockledge | North IRL | B | IR8-11 | 0.36 | 0.48 | 0.090267 | 10.0734 | 1.4941 | 0.9093 | 0.13487 | 1210 | Fixed Single Family Units | ROCK-24 | Huntington Lakes II | 140.4951 | City of Rockledge | Not provided | Huntington Lakes II | Project provides treatment to some of the basin that leads into ROCK-17. | Wet Detention Pond | Completed | 2016 | 41 | 72 | B | 134 | $900,000 | $15,000 | Not provided | Not provided | N/A | Structural | 2015 | North Indian River Lagoon | Not provided | Not provided | Not provided | Wet Detention Effciency Calculation and TA | yes | 86.4854 | 365.2981
9838 | City of Rockledge | North IRL | B | IR8-11 | 0.36 | 0.48 | 0.013052 | 10.0734 | 1.4941 | 0.13147 | 0.019501 | 1210 | Fixed Single Family Units | ROCK-24 | Huntington Lakes II | 140.4951 | City of Rockledge | Not provided | Huntington Lakes II | Project provides treatment to some of the basin that leads into ROCK-17. | Wet Detention Pond | Completed | 2016 | 41 | 72 | B | 134 | $900,000 | $15,000 | Not provided | Not provided | N/A | Structural | 2015 | North Indian River Lagoon | Not provided | Not provided | Not provided | Wet Detention Effciency Calculation and TA | yes | 36.6034 | 52.8181
9839 | City of Rockledge | North IRL | B | IR8-11 | 0.36 | 0.48 | 0.012629 | 10.0734 | 1.4941 | 0.12721 | 0.018869 | 1210 | Fixed Single Family Units | ROCK-24 | Huntington Lakes II | 140.4951 | City of Rockledge | Not provided | Huntington Lakes II | Project provides treatment to some of the basin that leads into ROCK-17. | Wet Detention Pond | Completed | 2016 | 41 | 72 | B | 134 | $900,000 | $15,000 | Not provided | Not provided | N/A | Structural | 2015 | North Indian River Lagoon | Not provided | Not provided | Not provided | Wet Detention Effciency Calculation and TA | yes | 38.1886 | 51.1068
9840 | City of Rockledge | North IRL | B | IR8-11 | 0.36 | 0.48 | 0.11841 | 10.0734 | 1.4941 | 1.1928 | 0.17692 | 1210 | Fixed Single Family Units | ROCK-24 | Huntington Lakes II | 140.4951 | City of Rockledge | Not provided | Huntington Lakes II | Project provides treatment to some of the basin that leads into ROCK-17. | Wet Detention Pond | Completed | 2016 | 41 | 72 | B | 134 | $900,000 | $15,000 | Not provided | Not provided | N/A | Structural | 2015 | North Indian River Lagoon | Not provided | Not provided | Not provided | Wet Detention Effciency Calculation and TA | yes | 94.3837 | 479.1856
9841 | City of Rockledge | North IRL | B | IR8-11 | 0.36 | 0.48 | 0.072444 | 10.0734 | 1.4941 | 0.72975 | 0.10824 | 1210 | Fixed Single Family Units | ROCK-24 | Huntington Lakes II | 140.4951 | City of Rockledge | Not provided | Huntington Lakes II | Project provides treatment to some of the basin that leads into ROCK-17. | Wet Detention Pond | Completed | 2016 | 41 | 72 | B | 134 | $900,000 | $15,000 | Not provided | Not provided | N/A | Structural | 2015 | North Indian River Lagoon | Not provided | Not provided | Not provided | Wet Detention Effciency Calculation and TA | yes | 83.2696 | 293.1692
9842 | City of Rockledge | North IRL | B | IR8-11 | 0.36 | 0.48 | 0.18877 | 10.1343 | 1.503 | 1.9131 | 0.28372 | 1200 | Residential, Medium Density-Two-five dwellingunits per acre | ROCK-24 | Huntington Lakes II | 140.4951 | City of Rockledge | Not provided | Huntington Lakes II | Project provides treatment to some of the basin that leads into ROCK-17. | Wet Detention Pond | Completed | 2016 | 41 | 72 | B | 134 | $900,000 | $15,000 | Not provided | Not provided | N/A | Structural | 2015 | North Indian River Lagoon | Not provided | Not provided | Not provided | Wet Detention Effciency Calculation and TA | yes | 130.5869 | 763.9241
9843 | City of Rockledge | North IRL | B | IR8-11 | 0.36 | 0.48 | 0.042859 | 10.1343 | 1.503 | 0.43435 | 0.064418 | 1210 | Fixed Single Family Units | ROCK-24 | Huntington Lakes II | 140.4951 | City of Rockledge | Not provided | Huntington Lakes II | Project provides treatment to some of the basin that leads into ROCK-17. | Wet Detention Pond | Completed | 2016 | 41 | 72 | B | 134 | $900,000 | $15,000 | Not provided | Not provided | N/A | Structural | 2015 | North Indian River Lagoon | Not provided | Not provided | Not provided | Wet Detention Effciency Calculation and TA | yes | 55.3272 | 173.4448
9844 | City of Rockledge | North IRL | B | IR8-11 | 0.36 | 0.48 | 0.051525 | 10.1343 | 1.503 | 0.52218 | 0.077443 | 1210 | Fixed Single Family Units | ROCK-24 | Huntington Lakes II | 140.4951 | City of Rockledge | Not provided | Huntington Lakes II | Project provides treatment to some of the basin that leads into ROCK-17. | Wet Detention Pond | Completed | 2016 | 41 | 72 | B | 134 | $900,000 | $15,000 | Not provided | Not provided | N/A | Structural | 2015 | North Indian River Lagoon | Not provided | Not provided | Not provided | Wet Detention Effciency Calculation and TA | yes | 61.5364 | 208.5155
9845 | City of Rockledge | North IRL | B | IR8-11 | 0.36 | 0.48 | 0.029142 | 10.1343 | 1.503 | 0.29533 | 0.0438 | 1210 | Fixed Single Family Units | ROCK-24 | Huntington Lakes II | 140.4951 | City of Rockledge | Not provided | Huntington Lakes II | Project provides treatment to some of the basin that leads into ROCK-17. | Wet Detention Pond | Completed | 2016 | 41 | 72 | B | 134 | $900,000 | $15,000 | Not provided | Not provided | N/A | Structural | 2015 | North Indian River Lagoon | Not provided | Not provided | Not provided | Wet Detention Effciency Calculation and TA | yes | 43.4708 | 117.9323
9846 | City of Rockledge | North IRL | B | IR8-11 | 0.36 | 0.48 | 0.10713 | 10.1343 | 1.503 | 1.0857 | 0.16101 | 1210 | Fixed Single Family Units | ROCK-24 | Huntington Lakes II | 140.4951 | City of Rockledge | Not provided | Huntington Lakes II | Project provides treatment to some of the basin that leads into ROCK-17. | Wet Detention Pond | Completed | 2016 | 41 | 72 | B | 134 | $900,000 | $15,000 | Not provided | Not provided | N/A | Structural | 2015 | North Indian River Lagoon | Not provided | Not provided | Not provided | Wet Detention Effciency Calculation and TA | yes | 84.7645 | 433.5285
9847 | City of Rockledge | North IRL | B | IR8-11 | 0.36 | 0.48 | 0.12604 | 10.1343 | 1.503 | 1.2774 | 0.18944 | 1210 | Fixed Single Family Units | ROCK-24 | Huntington Lakes II | 140.4951 | City of Rockledge | Not provided | Huntington Lakes II | Project provides treatment to some of the basin that leads into ROCK-17. | Wet Detention Pond | Completed | 2016 | 41 | 72 | B | 134 | $900,000 | $15,000 | Not provided | Not provided | N/A | Structural | 2015 | North Indian River Lagoon | Not provided | Not provided | Not provided | Wet Detention Effciency Calculation and TA | yes | 90.6951 | 510.0781
9848 | City of Rockledge | North IRL | B | IR8-11 | 0.36 | 0.48 | 0.072297 | 10.1343 | 1.503 | 0.73269 | 0.10866 | 1210 | Fixed Single Family Units | ROCK-24 | Huntington Lakes II | 140.4951 | City of Rockledge | Not provided | Huntington Lakes II | Project provides treatment to some of the basin that leads into ROCK-17. | Wet Detention Pond | Completed | 2016 | 41 | 72 | B | 134 | $900,000 | $15,000 | Not provided | Not provided | N/A | Structural | 2015 | North Indian River Lagoon | Not provided | Not provided | Not provided | Wet Detention Effciency Calculation and TA | yes | 72.6431 | 292.5766
9849 | City of Rockledge | North IRL | B | IR8-11 | 0.36 | 0.48 | 0.099205 | 10.1136 | 1.5 | 1.0033 | 0.14881 | 1200 | Residential, Medium Density-Two-five dwellingunits per acre | ROCK-24 | Huntington Lakes II | 140.4951 | City of Rockledge | Not provided | Huntington Lakes II | Project provides treatment to some of the basin that leads into ROCK-17. | Wet Detention Pond | Completed | 2016 | 41 | 72 | B | 134 | $900,000 | $15,000 | Not provided | Not provided | N/A | Structural | 2015 | North Indian River Lagoon | Not provided | Not provided | Not provided | Wet Detention Effciency Calculation and TA | yes | 116.0922 | 401.4692
9850 | City of Rockledge | North IRL | B | IR8-11 | 0.36 | 0.48 | 0.08184 | 10.1136 | 1.5 | 0.8277 | 0.12276 | 1210 | Fixed Single Family Units | ROCK-24 | Huntington Lakes II | 140.4951 | City of Rockledge | Not provided | Huntington Lakes II | Project provides treatment to some of the basin that leads into ROCK-17. | Wet Detention Pond | Completed | 2016 | 41 | 72 | B | 134 | $900,000 | $15,000 | Not provided | Not provided | N/A | Structural | 2015 | North Indian River Lagoon | Not provided | Not provided | Not provided | Wet Detention Effciency Calculation and TA | yes | 79.7561 | 331.195
9851 | City of Rockledge | North IRL | B | IR8-11 | 0.36 | 0.48 | 0.1708 | 10.1136 | 1.5 | 1.7274 | 0.25621 | 1210 | Fixed Single Family Units | ROCK-24 | Huntington Lakes II | 140.4951 | City of Rockledge | Not provided | Huntington Lakes II | Project provides treatment to some of the basin that leads into ROCK-17. | Wet Detention Pond | Completed | 2016 | 41 | 72 | B | 134 | $900,000 | $15,000 | Not provided | Not provided | N/A | Structural | 2015 | North Indian River Lagoon | Not provided | Not provided | Not provided | Wet Detention Effciency Calculation and TA | yes | 105.4837 | 691.2193
9852 | City of Rockledge | North IRL | B | IR8-11 | 0.36 | 0.48 | 0.098719 | 10.1136 | 1.5 | 0.99841 | 0.14808 | 1210 | Fixed Single Family Units | ROCK-24 | Huntington Lakes II | 140.4951 | City of Rockledge | Not provided | Huntington Lakes II | Project provides treatment to some of the basin that leads into ROCK-17. | Wet Detention Pond | Completed | 2016 | 41 | 72 | B | 134 | $900,000 | $15,000 | Not provided | Not provided | N/A | Structural | 2015 | North Indian River Lagoon | Not provided | Not provided | Not provided | Wet Detention Effciency Calculation and TA | yes | 85.3157 | 399.5021
9853 | City of Rockledge | North IRL | B | IR8-11 | 0.36 | 0.48 | 0.1879 | 10.1511 | 1.5054 | 1.9074 | 0.28288 | 1200 | Residential, Medium Density-Two-five dwellingunits per acre | ROCK-24 | Huntington Lakes II | 140.4951 | City of Rockledge | Not provided | Huntington Lakes II | Project provides treatment to some of the basin that leads into ROCK-17. | Wet Detention Pond | Completed | 2016 | 41 | 72 | B | 134 | $900,000 | $15,000 | Not provided | Not provided | N/A | Structural | 2015 | North Indian River Lagoon | Not provided | Not provided | Not provided | Wet Detention Effciency Calculation and TA | yes | 130.4302 | 760.4239
9854 | City of Rockledge | North IRL | B | IR8-11 | 0.36 | 0.48 | 0.029592 | 10.1511 | 1.5054 | 0.30039 | 0.044549 | 1210 | Fixed Single Family Units | ROCK-24 | Huntington Lakes II | 140.4951 | City of Rockledge | Not provided | Huntington Lakes II | Project provides treatment to some of the basin that leads into ROCK-17. | Wet Detention Pond | Completed | 2016 | 41 | 72 | B | 134 | $900,000 | $15,000 | Not provided | Not provided | N/A | Structural | 2015 | North Indian River Lagoon | Not provided | Not provided | Not provided | Wet Detention Effciency Calculation and TA | yes | 44.2107 | 119.7549
9855 | City of Rockledge | North IRL | B | IR8-11 | 0.36 | 0.48 | 0.07281 | 10.1511 | 1.5054 | 0.7391 | 0.10961 | 1210 | Fixed Single Family Units | ROCK-24 | Huntington Lakes II | 140.4951 | City of Rockledge | Not provided | Huntington Lakes II | Project provides treatment to some of the basin that leads into ROCK-17. | Wet Detention Pond | Completed | 2016 | 41 | 72 | B | 134 | $900,000 | $15,000 | Not provided | Not provided | N/A | Structural | 2015 | North Indian River Lagoon | Not provided | Not provided | Not provided | Wet Detention Effciency Calculation and TA | yes | 71.5543 | 294.6512
9856 | City of Rockledge | North IRL | B | IR8-11 | 0.36 | 0.48 | 0.057301 | 10.1511 | 1.5054 | 0.58167 | 0.086263 | 1210 | Fixed Single Family Units | ROCK-24 | Huntington Lakes II | 140.4951 | City of Rockledge | Not provided | Huntington Lakes II | Project provides treatment to some of the basin that leads into ROCK-17. | Wet Detention Pond | Completed | 2016 | 41 | 72 | B | 134 | $900,000 | $15,000 | Not provided | Not provided | N/A | Structural | 2015 | North Indian River Lagoon | Not provided | Not provided | Not provided | Wet Detention Effciency Calculation and TA | yes | 61.5464 | 231.8897
9857 | City of Rockledge | North IRL | B | IR8-11 | 0.36 | 0.48 | 0.01095 | 10.1511 | 1.5054 | 0.11116 | 0.016485 | 1210 | Fixed Single Family Units | ROCK-24 | Huntington Lakes II | 140.4951 | City of Rockledge | Not provided | Huntington Lakes II | Project provides treatment to some of the basin that leads into ROCK-17. | Wet Detention Pond | Completed | 2016 | 41 | 72 | B | 134 | $900,000 | $15,000 | Not provided | Not provided | N/A | Structural | 2015 | North Indian River Lagoon | Not provided | Not provided | Not provided | Wet Detention Effciency Calculation and TA | yes | 48.5043 | 44.3141
9858 | City of Rockledge | North IRL | B | IR8-11 | 0.36 | 0.48 | 0.13742 | 10.1511 | 1.5054 | 1.3949 | 0.20687 | 1210 | Fixed Single Family Units | ROCK-24 | Huntington Lakes II | 140.4951 | City of Rockledge | Not provided | Huntington Lakes II | Project provides treatment to some of the basin that leads into ROCK-17. | Wet Detention Pond | Completed | 2016 | 41 | 72 | B | 134 | $900,000 | $15,000 | Not provided | Not provided | N/A | Structural | 2015 | North Indian River Lagoon | Not provided | Not provided | Not provided | Wet Detention Effciency Calculation and TA | yes | 94.5591 | 556.1033
9859 | City of Rockledge | North IRL | B | IR8-11 | 0.36 | 0.48 | 0.12179 | 10.1511 | 1.5054 | 1.2363 | 0.18335 | 1210 | Fixed Single Family Units | ROCK-24 | Huntington Lakes II | 140.4951 | City of Rockledge | Not provided | Huntington Lakes II | Project provides treatment to some of the basin that leads into ROCK-17. | Wet Detention Pond | Completed | 2016 | 41 | 72 | B | 134 | $900,000 | $15,000 | Not provided | Not provided | N/A | Structural | 2015 | North Indian River Lagoon | Not provided | Not provided | Not provided | Wet Detention Effciency Calculation and TA | yes | 88.8395 | 492.8629
9860 | Natural Lands | North IRL | B | IR8-11 | 0.36 | 0.48 | 0.34805 | 6.7101 | 0.83945 | 2.3355 | 0.29217 | 4340 | Hardwood Conifer Mixed | ROCK-24 | Huntington Lakes II | 140.4951 | City of Rockledge | Not provided | Huntington Lakes II | Project provides treatment to some of the basin that leads into ROCK-17. | Wet Detention Pond | Completed | 2016 | 41 | 72 | B | 134 | $900,000 | $15,000 | Not provided | Not provided | N/A | Structural | 2015 | North Indian River Lagoon | Not provided | Not provided | Not provided | Wet Detention Effciency Calculation and TA | yes | 156.3576 | 1408.5241
9861 | City of Rockledge | North IRL | B | IR8-11 | 0.36 | 0.48 | 0.0034433 | 6.7101 | 0.83945 | 0.023105 | 0.0028904 | 1710 | Educational Facilities | ROCK-24 | Huntington Lakes II | 140.4951 | City of Rockledge | Not provided | Huntington Lakes II | Project provides treatment to some of the basin that leads into ROCK-17. | Wet Detention Pond | Completed | 2016 | 41 | 72 | B | 134 | $900,000 | $15,000 | Not provided | Not provided | N/A | Structural | 2015 | North Indian River Lagoon | Not provided | Not provided | Not provided | Wet Detention Effciency Calculation and TA | yes | 100.5938 | 13.9344
9862 | City of Rockledge | North IRL | B | IR8-11 | 0.36 | 0.48 | 0.024576 | 10.1511 | 1.5054 | 0.24948 | 0.036998 | 1210 | Fixed Single Family Units | ROCK-24 | Huntington Lakes II | 140.4951 | City of Rockledge | Not provided | Huntington Lakes II | Project provides treatment to some of the basin that leads into ROCK-17. | Wet Detention Pond | Completed | 2016 | 41 | 72 | B | 134 | $900,000 | $15,000 | Not provided | Not provided | N/A | Structural | 2015 | North Indian River Lagoon | Not provided | Not provided | Not provided | Wet Detention Effciency Calculation and TA | yes | 47.6548 | 99.457
9863 | City of Rockledge | North IRL | B | IR8-11 | 0.36 | 0.48 | 0.10215 | 10.1511 | 1.5054 | 1.037 | 0.15379 | 1210 | Fixed Single Family Units | ROCK-24 | Huntington Lakes II | 140.4951 | City of Rockledge | Not provided | Huntington Lakes II | Project provides treatment to some of the basin that leads into ROCK-17. | Wet Detention Pond | Completed | 2016 | 41 | 72 | B | 134 | $900,000 | $15,000 | Not provided | Not provided | N/A | Structural | 2015 | North Indian River Lagoon | Not provided | Not provided | Not provided | Wet Detention Effciency Calculation and TA | yes | 81.5619 | 413.4054
9864 | City of Rockledge | North IRL | B | IR8-11 | 0.36 | 0.48 | 0.10625 | 10.1511 | 1.5054 | 1.0786 | 0.15996 | 1210 | Fixed Single Family Units | ROCK-24 | Huntington Lakes II | 140.4951 | City of Rockledge | Not provided | Huntington Lakes II | Project provides treatment to some of the basin that leads into ROCK-17. | Wet Detention Pond | Completed | 2016 | 41 | 72 | B | 134 | $900,000 | $15,000 | Not provided | Not provided | N/A | Structural | 2015 | North Indian River Lagoon | Not provided | Not provided | Not provided | Wet Detention Effciency Calculation and TA | yes | 83.0878 | 429.9942
9865 | City of Rockledge | North IRL | B | IR8-11 | 0.36 | 0.48 | 0.038805 | 10.1511 | 1.5054 | 0.39391 | 0.058419 | 1210 | Fixed Single Family Units | ROCK-24 | Huntington Lakes II | 140.4951 | City of Rockledge | Not provided | Huntington Lakes II | Project provides treatment to some of the basin that leads into ROCK-17. | Wet Detention Pond | Completed | 2016 | 41 | 72 | B | 134 | $900,000 | $15,000 | Not provided | Not provided | N/A | Structural | 2015 | North Indian River Lagoon | Not provided | Not provided | Not provided | Wet Detention Effciency Calculation and TA | yes | 73.0969 | 157.0391
9866 | City of Rockledge | North IRL | B | IR8-11 | 0.36 | 0.48 | 0.16867 | 10.1511 | 1.5054 | 1.7122 | 0.25392 | 1210 | Fixed Single Family Units | ROCK-24 | Huntington Lakes II | 140.4951 | City of Rockledge | Not provided | Huntington Lakes II | Project provides treatment to some of the basin that leads into ROCK-17. | Wet Detention Pond | Completed | 2016 | 41 | 72 | B | 134 | $900,000 | $15,000 | Not provided | Not provided | N/A | Structural | 2015 | North Indian River Lagoon | Not provided | Not provided | Not provided | Wet Detention Effciency Calculation and TA | yes | 106.1238 | 682.5862
9867 | City of Rockledge | North IRL | B | IR8-11 | 0.36 | 0.48 | 0.16513 | 10.1511 | 1.5054 | 1.6762 | 0.24859 | 1210 | Fixed Single Family Units | ROCK-24 | Huntington Lakes II | 140.4951 | City of Rockledge | Not provided | Huntington Lakes II | Project provides treatment to some of the basin that leads into ROCK-17. | Wet Detention Pond | Completed | 2016 | 41 | 72 | B | 134 | $900,000 | $15,000 | Not provided | Not provided | N/A | Structural | 2015 | North Indian River Lagoon | Not provided | Not provided | Not provided | Wet Detention Effciency Calculation and TA | yes | 104.7852 | 668.2543
9868 | City of Rockledge | North IRL | B | IR8-11 | 0.36 | 0.48 | 0.0085287 | 10.1511 | 1.5054 | 0.086576 | 0.012839 | 1210 | Fixed Single Family Units | ROCK-24 | Huntington Lakes II | 140.4951 | City of Rockledge | Not provided | Huntington Lakes II | Project provides treatment to some of the basin that leads into ROCK-17. | Wet Detention Pond | Completed | 2016 | 41 | 72 | B | 134 | $900,000 | $15,000 | Not provided | Not provided | N/A | Structural | 2015 | North Indian River Lagoon | Not provided | Not provided | Not provided | Wet Detention Effciency Calculation and TA | yes | 62.4094 | 34.5146
9869 | City of Rockledge | North IRL | B | IR8-11 | 0.36 | 0.48 | 0.0036446 | 10.1511 | 1.5054 | 0.036996 | 0.0054867 | 1210 | Fixed Single Family Units | ROCK-24 | Huntington Lakes II | 140.4951 | City of Rockledge | Not provided | Huntington Lakes II | Project provides treatment to some of the basin that leads into ROCK-17. | Wet Detention Pond | Completed | 2016 | 41 | 72 | B | 134 | $900,000 | $15,000 | Not provided | Not provided | N/A | Structural | 2015 | North Indian River Lagoon | Not provided | Not provided | Not provided | Wet Detention Effciency Calculation and TA | yes | 41.3735 | 14.7491
9870 | Natural Lands | North IRL | B | IR8-11 | 0.36 | 0.48 | 0.54493 | 3.9379 | 0.41729 | 2.1459 | 0.22739 | 4340 | Hardwood Conifer Mixed | ROCK-24 | Huntington Lakes II | 140.4951 | City of Rockledge | Not provided | Huntington Lakes II | Project provides treatment to some of the basin that leads into ROCK-17. | Wet Detention Pond | Completed | 2016 | 41 | 72 | B | 134 | $900,000 | $15,000 | Not provided | Not provided | N/A | Structural | 2015 | North Indian River Lagoon | Not provided | Not provided | Not provided | Wet Detention Effciency Calculation and TA | yes | 188.3595 | 2205.2669
9871 | Natural Lands | North IRL | B | IR8-11 | 0.36 | 0.48 | 0.07283 | 3.9379 | 0.41729 | 0.2868 | 0.030391 | 5300 | Reservoirs | ROCK-24 | Huntington Lakes II | 140.4951 | City of Rockledge | Not provided | Huntington Lakes II | Project provides treatment to some of the basin that leads into ROCK-17. | Wet Detention Pond | Completed | 2016 | 41 | 72 | B | 134 | $900,000 | $15,000 | Not provided | Not provided | N/A | Structural | 2015 | North Indian River Lagoon | Not provided | Not provided | Not provided | Wet Detention Effciency Calculation and TA | yes | 111.6837 | 294.7331
9872 | City of Rockledge | North IRL | B | IR8-11 | 0.36 | 0.48 | 0.068508 | 0.91802 | 0.17442 | 0.062892 | 0.011949 | 1300 | Residential, High Density | ROCK-24 | Huntington Lakes II | 140.4951 | City of Rockledge | Not provided | Huntington Lakes II | Project provides treatment to some of the basin that leads into ROCK-17. | Wet Detention Pond | Completed | 2016 | 41 | 72 | B | 134 | $900,000 | $15,000 | Not provided | Not provided | N/A | Structural | 2015 | North Indian River Lagoon | Not provided | Not provided | Not provided | Wet Detention Effciency Calculation and TA | yes | 93.0158 | 277.2415
9873 | Natural Lands | North IRL | B | IR8-11 | 0.36 | 0.48 | 0.27652 | 0.91802 | 0.17442 | 0.25385 | 0.048232 | 5300 | Reservoirs | ROCK-24 | Huntington Lakes II | 140.4951 | City of Rockledge | Not provided | Huntington Lakes II | Project provides treatment to some of the basin that leads into ROCK-17. | Wet Detention Pond | Completed | 2016 | 41 | 72 | B | 134 | $900,000 | $15,000 | Not provided | Not provided | N/A | Structural | 2015 | North Indian River Lagoon | Not provided | Not provided | Not provided | Wet Detention Effciency Calculation and TA | yes | 132.6515 | 1119.042
9874 | City of Rockledge | North IRL | B | IR8-11 | 0.36 | 0.48 | 0.0098299 | 0.91802 | 0.17442 | 0.0090241 | 0.0017146 | 1210 | Fixed Single Family Units | ROCK-24 | Huntington Lakes II | 140.4951 | City of Rockledge | Not provided | Huntington Lakes II | Project provides treatment to some of the basin that leads into ROCK-17. | Wet Detention Pond | Completed | 2016 | 41 | 72 | B | 134 | $900,000 | $15,000 | Not provided | Not provided | N/A | Structural | 2015 | North Indian River Lagoon | Not provided | Not provided | Not provided | Wet Detention Effciency Calculation and TA | yes | 40.5756 | 39.7801
9875 | City of Rockledge | North IRL | B | IR8-11 | 0.36 | 0.48 | 0.076278 | 0.91802 | 0.17442 | 0.070025 | 0.013305 | 1210 | Fixed Single Family Units | ROCK-24 | Huntington Lakes II | 140.4951 | City of Rockledge | Not provided | Huntington Lakes II | Project provides treatment to some of the basin that leads into ROCK-17. | Wet Detention Pond | Completed | 2016 | 41 | 72 | B | 134 | $900,000 | $15,000 | Not provided | Not provided | N/A | Structural | 2015 | North Indian River Lagoon | Not provided | Not provided | Not provided | Wet Detention Effciency Calculation and TA | yes | 70.3745 | 308.6869
9876 | City of Rockledge | North IRL | B | IR8-11 | 0.36 | 0.48 | 0.078935 | 0.91802 | 0.17442 | 0.072464 | 0.013768 | 1210 | Fixed Single Family Units | ROCK-24 | Huntington Lakes II | 140.4951 | City of Rockledge | Not provided | Huntington Lakes II | Project provides treatment to some of the basin that leads into ROCK-17. | Wet Detention Pond | Completed | 2016 | 41 | 72 | B | 134 | $900,000 | $15,000 | Not provided | Not provided | N/A | Structural | 2015 | North Indian River Lagoon | Not provided | Not provided | Not provided | Wet Detention Effciency Calculation and TA | yes | 71.6599 | 319.4391
9877 | City of Rockledge | North IRL | B | IR8-11 | 0.36 | 0.48 | 0.06978 | 0.91802 | 0.17442 | 0.064059 | 0.012171 | 1210 | Fixed Single Family Units | ROCK-24 | Huntington Lakes II | 140.4951 | City of Rockledge | Not provided | Huntington Lakes II | Project provides treatment to some of the basin that leads into ROCK-17. | Wet Detention Pond | Completed | 2016 | 41 | 72 | B | 134 | $900,000 | $15,000 | Not provided | Not provided | N/A | Structural | 2015 | North Indian River Lagoon | Not provided | Not provided | Not provided | Wet Detention Effciency Calculation and TA | yes | 68.0743 | 282.388
9878 | City of Rockledge | North IRL | B | IR8-11 | 0.36 | 0.48 | 0.031265 | 0.91802 | 0.17442 | 0.028702 | 0.0054534 | 1210 | Fixed Single Family Units | ROCK-24 | Huntington Lakes II | 140.4951 | City of Rockledge | Not provided | Huntington Lakes II | Project provides treatment to some of the basin that leads into ROCK-17. | Wet Detention Pond | Completed | 2016 | 41 | 72 | B | 134 | $900,000 | $15,000 | Not provided | Not provided | N/A | Structural | 2015 | North Indian River Lagoon | Not provided | Not provided | Not provided | Wet Detention Effciency Calculation and TA | yes | 52.7774 | 126.5256
9879 | City of Rockledge | North IRL | B | IR8-11 | 0.36 | 0.48 | 0.0066463 | 0.91802 | 0.17442 | 0.0061015 | 0.0011593 | 1210 | Fixed Single Family Units | ROCK-24 | Huntington Lakes II | 140.4951 | City of Rockledge | Not provided | Huntington Lakes II | Project provides treatment to some of the basin that leads into ROCK-17. | Wet Detention Pond | Completed | 2016 | 41 | 72 | B | 134 | $900,000 | $15,000 | Not provided | Not provided | N/A | Structural | 2015 | North Indian River Lagoon | Not provided | Not provided | Not provided | Wet Detention Effciency Calculation and TA | yes | 21.5118 | 26.8968
9880 | City of Rockledge | North IRL | B | IR8-11 | 0.36 | 0.48 | 0.12394 | 10.1344 | 1.503 | 1.2561 | 0.18629 | 1200 | Residential, Medium Density-Two-five dwellingunits per acre | ROCK-24 | Huntington Lakes II | 140.4951 | City of Rockledge | Not provided | Huntington Lakes II | Project provides treatment to some of the basin that leads into ROCK-17. | Wet Detention Pond | Completed | 2016 | 41 | 72 | B | 134 | $900,000 | $15,000 | Not provided | Not provided | N/A | Structural | 2015 | North Indian River Lagoon | Not provided | Not provided | Not provided | Wet Detention Effciency Calculation and TA | yes | 101.6063 | 501.5844
9881 | City of Rockledge | North IRL | B | IR8-11 | 0.36 | 0.48 | 0.043768 | 10.1344 | 1.503 | 0.44356 | 0.065783 | 1210 | Fixed Single Family Units | ROCK-24 | Huntington Lakes II | 140.4951 | City of Rockledge | Not provided | Huntington Lakes II | Project provides treatment to some of the basin that leads into ROCK-17. | Wet Detention Pond | Completed | 2016 | 41 | 72 | B | 134 | $900,000 | $15,000 | Not provided | Not provided | N/A | Structural | 2015 | North Indian River Lagoon | Not provided | Not provided | Not provided | Wet Detention Effciency Calculation and TA | yes | 58.5008 | 177.1212
9882 | City of Rockledge | North IRL | B | IR8-11 | 0.36 | 0.48 | 0.046354 | 10.1344 | 1.503 | 0.46977 | 0.06967 | 1210 | Fixed Single Family Units | ROCK-24 | Huntington Lakes II | 140.4951 | City of Rockledge | Not provided | Huntington Lakes II | Project provides treatment to some of the basin that leads into ROCK-17. | Wet Detention Pond | Completed | 2016 | 41 | 72 | B | 134 | $900,000 | $15,000 | Not provided | Not provided | N/A | Structural | 2015 | North Indian River Lagoon | Not provided | Not provided | Not provided | Wet Detention Effciency Calculation and TA | yes | 59.5129 | 187.587
9883 | City of Rockledge | North IRL | B | IR8-11 | 0.36 | 0.48 | 0.0060802 | 10.1344 | 1.503 | 0.061619 | 0.0091386 | 1210 | Fixed Single Family Units | ROCK-24 | Huntington Lakes II | 140.4951 | City of Rockledge | Not provided | Huntington Lakes II | Project provides treatment to some of the basin that leads into ROCK-17. | Wet Detention Pond | Completed | 2016 | 41 | 72 | B | 134 | $900,000 | $15,000 | Not provided | Not provided | N/A | Structural | 2015 | North Indian River Lagoon | Not provided | Not provided | Not provided | Wet Detention Effciency Calculation and TA | yes | 23.9701 | 24.6057
9884 | City of Rockledge | North IRL | B | IR8-11 | 0.36 | 0.48 | 0.047049 | 10.1344 | 1.503 | 0.47681 | 0.070716 | 1210 | Fixed Single Family Units | ROCK-24 | Huntington Lakes II | 140.4951 | City of Rockledge | Not provided | Huntington Lakes II | Project provides treatment to some of the basin that leads into ROCK-17. | Wet Detention Pond | Completed | 2016 | 41 | 72 | B | 134 | $900,000 | $15,000 | Not provided | Not provided | N/A | Structural | 2015 | North Indian River Lagoon | Not provided | Not provided | Not provided | Wet Detention Effciency Calculation and TA | yes | 66.6876 | 190.402
9885 | City of Rockledge | North IRL | B | IR8-11 | 0.36 | 0.48 | 0.13122 | 10.1344 | 1.503 | 1.3298 | 0.19722 | 1210 | Fixed Single Family Units | ROCK-24 | Huntington Lakes II | 140.4951 | City of Rockledge | Not provided | Huntington Lakes II | Project provides treatment to some of the basin that leads into ROCK-17. | Wet Detention Pond | Completed | 2016 | 41 | 72 | B | 134 | $900,000 | $15,000 | Not provided | Not provided | N/A | Structural | 2015 | North Indian River Lagoon | Not provided | Not provided | Not provided | Wet Detention Effciency Calculation and TA | yes | 92.7201 | 531.0205
9886 | City of Rockledge | North IRL | B | IR8-11 | 0.36 | 0.48 | 0.021503 | 10.1344 | 1.503 | 0.21792 | 0.032319 | 1210 | Fixed Single Family Units | ROCK-24 | Huntington Lakes II | 140.4951 | City of Rockledge | Not provided | Huntington Lakes II | Project provides treatment to some of the basin that leads into ROCK-17. | Wet Detention Pond | Completed | 2016 | 41 | 72 | B | 134 | $900,000 | $15,000 | Not provided | Not provided | N/A | Structural | 2015 | North Indian River Lagoon | Not provided | Not provided | Not provided | Wet Detention Effciency Calculation and TA | yes | 57.6141 | 87.0203
9887 | City of Rockledge | North IRL | B | IR8-11 | 0.36 | 0.48 | 0.012214 | 10.1344 | 1.503 | 0.12378 | 0.018358 | 1210 | Fixed Single Family Units | ROCK-24 | Huntington Lakes II | 140.4951 | City of Rockledge | Not provided | Huntington Lakes II | Project provides treatment to some of the basin that leads into ROCK-17. | Wet Detention Pond | Completed | 2016 | 41 | 72 | B | 134 | $900,000 | $15,000 | Not provided | Not provided | N/A | Structural | 2015 | North Indian River Lagoon | Not provided | Not provided | Not provided | Wet Detention Effciency Calculation and TA | yes | 28.4775 | 49.4297
9888 | City of Rockledge | North IRL | B | IR8-11 | 0.36 | 0.48 | 0.22437 | 7.8111 | 1.1998 | 1.7525 | 0.26919 | 1300 | Residential, High Density | ROCK-24 | Huntington Lakes II | 140.4951 | City of Rockledge | Not provided | Huntington Lakes II | Project provides treatment to some of the basin that leads into ROCK-17. | Wet Detention Pond | Completed | 2016 | 41 | 72 | B | 134 | $900,000 | $15,000 | Not provided | Not provided | N/A | Structural | 2015 | North Indian River Lagoon | Not provided | Not provided | Not provided | Wet Detention Effciency Calculation and TA | yes | 150.0941 | 907.9793
9889 | City of Rockledge | North IRL | B | IR8-11 | 0.36 | 0.48 | 0.055778 | 7.8111 | 1.1998 | 0.43569 | 0.066921 | 1210 | Fixed Single Family Units | ROCK-24 | Huntington Lakes II | 140.4951 | City of Rockledge | Not provided | Huntington Lakes II | Project provides treatment to some of the basin that leads into ROCK-17. | Wet Detention Pond | Completed | 2016 | 41 | 72 | B | 134 | $900,000 | $15,000 | Not provided | Not provided | N/A | Structural | 2015 | North Indian River Lagoon | Not provided | Not provided | Not provided | Wet Detention Effciency Calculation and TA | yes | 79.7964 | 225.7257
9890 | City of Rockledge | North IRL | B | IR8-11 | 0.36 | 0.48 | 0.0041421 | 7.8111 | 1.1998 | 0.032354 | 0.0049696 | 1210 | Fixed Single Family Units | ROCK-24 | Huntington Lakes II | 140.4951 | City of Rockledge | Not provided | Huntington Lakes II | Project provides treatment to some of the basin that leads into ROCK-17. | Wet Detention Pond | Completed | 2016 | 41 | 72 | B | 134 | $900,000 | $15,000 | Not provided | Not provided | N/A | Structural | 2015 | North Indian River Lagoon | Not provided | Not provided | Not provided | Wet Detention Effciency Calculation and TA | yes | 20.6963 | 16.7624
9891 | City of Rockledge | North IRL | B | IR8-11 | 0.36 | 0.48 | 0.047365 | 7.8111 | 1.1998 | 0.36997 | 0.056827 | 1210 | Fixed Single Family Units | ROCK-24 | Huntington Lakes II | 140.4951 | City of Rockledge | Not provided | Huntington Lakes II | Project provides treatment to some of the basin that leads into ROCK-17. | Wet Detention Pond | Completed | 2016 | 41 | 72 | B | 134 | $900,000 | $15,000 | Not provided | Not provided | N/A | Structural | 2015 | North Indian River Lagoon | Not provided | Not provided | Not provided | Wet Detention Effciency Calculation and TA | yes | 61.759 | 191.6782
9892 | City of Rockledge | North IRL | B | IR8-11 | 0.36 | 0.48 | 0.09982 | 7.8111 | 1.1998 | 0.7797 | 0.11976 | 1210 | Fixed Single Family Units | ROCK-24 | Huntington Lakes II | 140.4951 | City of Rockledge | Not provided | Huntington Lakes II | Project provides treatment to some of the basin that leads into ROCK-17. | Wet Detention Pond | Completed | 2016 | 41 | 72 | B | 134 | $900,000 | $15,000 | Not provided | Not provided | N/A | Structural | 2015 | North Indian River Lagoon | Not provided | Not provided | Not provided | Wet Detention Effciency Calculation and TA | yes | 83.2189 | 403.9566
9893 | City of Rockledge | North IRL | B | IR8-11 | 0.36 | 0.48 | 0.091495 | 7.8111 | 1.1998 | 0.71467 | 0.10977 | 1210 | Fixed Single Family Units | ROCK-24 | Huntington Lakes II | 140.4951 | City of Rockledge | Not provided | Huntington Lakes II | Project provides treatment to some of the basin that leads into ROCK-17. | Wet Detention Pond | Completed | 2016 | 41 | 72 | B | 134 | $900,000 | $15,000 | Not provided | Not provided | N/A | Structural | 2015 | North Indian River Lagoon | Not provided | Not provided | Not provided | Wet Detention Effciency Calculation and TA | yes | 83.0577 | 370.2658
9894 | City of Rockledge | North IRL | B | IR8-11 | 0.36 | 0.48 | 0.04412 | 7.8111 | 1.1998 | 0.34462 | 0.052934 | 1210 | Fixed Single Family Units | ROCK-24 | Huntington Lakes II | 140.4951 | City of Rockledge | Not provided | Huntington Lakes II | Project provides treatment to some of the basin that leads into ROCK-17. | Wet Detention Pond | Completed | 2016 | 41 | 72 | B | 134 | $900,000 | $15,000 | Not provided | Not provided | N/A | Structural | 2015 | North Indian River Lagoon | Not provided | Not provided | Not provided | Wet Detention Effciency Calculation and TA | yes | 57.5061 | 178.5457
9895 | City of Rockledge | North IRL | B | IR8-11 | 0.36 | 0.48 | 0.012815 | 7.8111 | 1.1998 | 0.1001 | 0.015375 | 1210 | Fixed Single Family Units | ROCK-24 | Huntington Lakes II | 140.4951 | City of Rockledge | Not provided | Huntington Lakes II | Project provides treatment to some of the basin that leads into ROCK-17. | Wet Detention Pond | Completed | 2016 | 41 | 72 | B | 134 | $900,000 | $15,000 | Not provided | Not provided | N/A | Structural | 2015 | North Indian River Lagoon | Not provided | Not provided | Not provided | Wet Detention Effciency Calculation and TA | yes | 30.768 | 51.8615
9896 | City of Rockledge | North IRL | B | IR8-11 | 0.36 | 0.48 | 0.037863 | 7.8111 | 1.1998 | 0.29575 | 0.045427 | 1210 | Fixed Single Family Units | ROCK-24 | Huntington Lakes II | 140.4951 | City of Rockledge | Not provided | Huntington Lakes II | Project provides treatment to some of the basin that leads into ROCK-17. | Wet Detention Pond | Completed | 2016 | 41 | 72 | B | 134 | $900,000 | $15,000 | Not provided | Not provided | N/A | Structural | 2015 | North Indian River Lagoon | Not provided | Not provided | Not provided | Wet Detention Effciency Calculation and TA | yes | 69.524 | 153.2247
9897 | Natural Lands | North IRL | B | IR8-11 | 0.36 | 0.48 | 0.49972 | 6.2289 | 0.69044 | 3.1127 | 0.34503 | 4340 | Hardwood Conifer Mixed | ROCK-24 | Huntington Lakes II | 140.4951 | City of Rockledge | Not provided | Huntington Lakes II | Project provides treatment to some of the basin that leads into ROCK-17. | Wet Detention Pond | Completed | 2016 | 41 | 72 | B | 134 | $900,000 | $15,000 | Not provided | Not provided | N/A | Structural | 2015 | North Indian River Lagoon | Not provided | Not provided | Not provided | Wet Detention Effciency Calculation and TA | yes | 181.5923 | 2022.299
9898 | Natural Lands | North IRL | B | IR8-11 | 0.36 | 0.48 | 0.11804 | 6.2289 | 0.69044 | 0.73527 | 0.081501 | 6300 | Wetland Forested Mixed | ROCK-24 | Huntington Lakes II | 140.4951 | City of Rockledge | Not provided | Huntington Lakes II | Project provides treatment to some of the basin that leads into ROCK-17. | Wet Detention Pond | Completed | 2016 | 41 | 72 | B | 134 | $900,000 | $15,000 | Not provided | Not provided | N/A | Structural | 2015 | North Indian River Lagoon | Not provided | Not provided | Not provided | Wet Detention Effciency Calculation and TA | yes | 118.6603 | 477.701
9899 | City of Rockledge | North IRL | B | IR8-11 | 0.36 | 0.48 | 0.0066275 | 10.0854 | 1.4959 | 0.06684 | 0.0099139 | 1210 | Fixed Single Family Units | ROCK-24 | Huntington Lakes II | 140.4951 | City of Rockledge | Not provided | Huntington Lakes II | Project provides treatment to some of the basin that leads into ROCK-17. | Wet Detention Pond | Completed | 2016 | 41 | 72 | B | 134 | $900,000 | $15,000 | Not provided | Not provided | N/A | Structural | 2015 | North Indian River Lagoon | Not provided | Not provided | Not provided | Wet Detention Effciency Calculation and TA | yes | 49.1473 | 26.8203
9900 | City of Rockledge | North IRL | B | IR8-11 | 0.36 | 0.48 | 0.023493 | 10.0854 | 1.4959 | 0.23694 | 0.035143 | 1210 | Fixed Single Family Units | ROCK-24 | Huntington Lakes II | 140.4951 | City of Rockledge | Not provided | Huntington Lakes II | Project provides treatment to some of the basin that leads into ROCK-17. | Wet Detention Pond | Completed | 2016 | 41 | 72 | B | 134 | $900,000 | $15,000 | Not provided | Not provided | N/A | Structural | 2015 | North Indian River Lagoon | Not provided | Not provided | Not provided | Wet Detention Effciency Calculation and TA | yes | 64.8968 | 95.0739
9901 | City of Rockledge | North IRL | B | IR8-11 | 0.36 | 0.48 | 0.17131 | 1.8648 | 0.29968 | 0.31947 | 0.051339 | 1300 | Residential, High Density | ROCK-24 | Huntington Lakes II | 140.4951 | City of Rockledge | Not provided | Huntington Lakes II | Project provides treatment to some of the basin that leads into ROCK-17. | Wet Detention Pond | Completed | 2016 | 41 | 72 | B | 134 | $900,000 | $15,000 | Not provided | Not provided | N/A | Structural | 2015 | North Indian River Lagoon | Not provided | Not provided | Not provided | Wet Detention Effciency Calculation and TA | yes | 146.3068 | 693.2844
9902 | Natural Lands | North IRL | B | IR8-11 | 0.36 | 0.48 | 0.17718 | 1.8648 | 0.29968 | 0.3304 | 0.053096 | 5300 | Reservoirs | ROCK-24 | Huntington Lakes II | 140.4951 | City of Rockledge | Not provided | Huntington Lakes II | Project provides treatment to some of the basin that leads into ROCK-17. | Wet Detention Pond | Completed | 2016 | 41 | 72 | B | 134 | $900,000 | $15,000 | Not provided | Not provided | N/A | Structural | 2015 | North Indian River Lagoon | Not provided | Not provided | Not provided | Wet Detention Effciency Calculation and TA | yes | 109.1035 | 717.0104
9903 | Natural Lands | North IRL | B | IR8-11 | 0.36 | 0.48 | 0.21956 | 1.8648 | 0.29968 | 0.40943 | 0.065797 | 6430 | Wet prairies | ROCK-24 | Huntington Lakes II | 140.4951 | City of Rockledge | Not provided | Huntington Lakes II | Project provides treatment to some of the basin that leads into ROCK-17. | Wet Detention Pond | Completed | 2016 | 41 | 72 | B | 134 | $900,000 | $15,000 | Not provided | Not provided | N/A | Structural | 2015 | North Indian River Lagoon | Not provided | Not provided | Not provided | Wet Detention Effciency Calculation and TA | yes | 123.478 | 888.5154
9904 | Natural Lands | North IRL | B | IR8-11 | 0.36 | 0.48 | 0.011141 | 1.8648 | 0.29968 | 0.020775 | 0.0033386 | 6460 | Mixed scrub-shrub wetland | ROCK-24 | Huntington Lakes II | 140.4951 | City of Rockledge | Not provided | Huntington Lakes II | Project provides treatment to some of the basin that leads into ROCK-17. | Wet Detention Pond | Completed | 2016 | 41 | 72 | B | 134 | $900,000 | $15,000 | Not provided | Not provided | N/A | Structural | 2015 | North Indian River Lagoon | Not provided | Not provided | Not provided | Wet Detention Effciency Calculation and TA | yes | 30.0204 | 45.0842
9905 | City of Rockledge | North IRL | B | IR8-11 | 0.36 | 0.48 | 0.032911 | 1.8648 | 0.29968 | 0.061374 | 0.0098629 | 1210 | Fixed Single Family Units | ROCK-24 | Huntington Lakes II | 140.4951 | City of Rockledge | Not provided | Huntington Lakes II | Project provides treatment to some of the basin that leads into ROCK-17. | Wet Detention Pond | Completed | 2016 | 41 | 72 | B | 134 | $900,000 | $15,000 | Not provided | Not provided | N/A | Structural | 2015 | North Indian River Lagoon | Not provided | Not provided | Not provided | Wet Detention Effciency Calculation and TA | yes | 49.3905 | 133.1878
9906 | City of Rockledge | North IRL | B | IR8-11 | 0.36 | 0.48 | 0.0040654 | 1.8648 | 0.29968 | 0.0075813 | 0.0012183 | 1210 | Fixed Single Family Units | ROCK-24 | Huntington Lakes II | 140.4951 | City of Rockledge | Not provided | Huntington Lakes II | Project provides treatment to some of the basin that leads into ROCK-17. | Wet Detention Pond | Completed | 2016 | 41 | 72 | B | 134 | $900,000 | $15,000 | Not provided | Not provided | N/A | Structural | 2015 | North Indian River Lagoon | Not provided | Not provided | Not provided | Wet Detention Effciency Calculation and TA | yes | 35.4351 | 16.4522
9907 | City of Rockledge | North IRL | B | IR8-11 | 0.36 | 0.48 | 0.0015977 | 1.8648 | 0.29968 | 0.0029794 | 0.0004788 | 1210 | Fixed Single Family Units | ROCK-24 | Huntington Lakes II | 140.4951 | City of Rockledge | Not provided | Huntington Lakes II | Project provides treatment to some of the basin that leads into ROCK-17. | Wet Detention Pond | Completed | 2016 | 41 | 72 | B | 134 | $900,000 | $15,000 | Not provided | Not provided | N/A | Structural | 2015 | North Indian River Lagoon | Not provided | Not provided | Not provided | Wet Detention Effciency Calculation and TA | yes | 26.1719 | 6.4656
9908 | City of Rockledge | North IRL | B | IR8-11 | 0.36 | 0.48 | 0.0090428 | 10.0933 | 1.497 | 0.091271 | 0.013537 | 1200 | Residential, Medium Density-Two-five dwellingunits per acre | ROCK-24 | Huntington Lakes II | 140.4951 | City of Rockledge | Not provided | Huntington Lakes II | Project provides treatment to some of the basin that leads into ROCK-17. | Wet Detention Pond | Completed | 2016 | 41 | 72 | B | 134 | $900,000 | $15,000 | Not provided | Not provided | N/A | Structural | 2015 | North Indian River Lagoon | Not provided | Not provided | Not provided | Wet Detention Effciency Calculation and TA | yes | 91.1767 | 36.5947
9909 | City of Rockledge | North IRL | B | IR8-11 | 0.36 | 0.48 | 0.052197 | 10.0933 | 1.497 | 0.52684 | 0.078142 | 1200 | Residential, Medium Density-Two-five dwellingunits per acre | ROCK-24 | Huntington Lakes II | 140.4951 | City of Rockledge | Not provided | Huntington Lakes II | Project provides treatment to some of the basin that leads into ROCK-17. | Wet Detention Pond | Completed | 2016 | 41 | 72 | B | 134 | $900,000 | $15,000 | Not provided | Not provided | N/A | Structural | 2015 | North Indian River Lagoon | Not provided | Not provided | Not provided | Wet Detention Effciency Calculation and TA | yes | 87.8186 | 211.235
9910 | City of Rockledge | North IRL | B | IR8-11 | 0.36 | 0.48 | 0.04909 | 10.0933 | 1.497 | 0.49548 | 0.073489 | 1210 | Fixed Single Family Units | ROCK-24 | Huntington Lakes II | 140.4951 | City of Rockledge | Not provided | Huntington Lakes II | Project provides treatment to some of the basin that leads into ROCK-17. | Wet Detention Pond | Completed | 2016 | 41 | 72 | B | 134 | $900,000 | $15,000 | Not provided | Not provided | N/A | Structural | 2015 | North Indian River Lagoon | Not provided | Not provided | Not provided | Wet Detention Effciency Calculation and TA | yes | 72.6663 | 198.6591
9911 | City of Rockledge | North IRL | B | IR8-11 | 0.36 | 0.48 | 0.18212 | 10.0933 | 1.497 | 1.8382 | 0.27265 | 1210 | Fixed Single Family Units | ROCK-24 | Huntington Lakes II | 140.4951 | City of Rockledge | Not provided | Huntington Lakes II | Project provides treatment to some of the basin that leads into ROCK-17. | Wet Detention Pond | Completed | 2016 | 41 | 72 | B | 134 | $900,000 | $15,000 | Not provided | Not provided | N/A | Structural | 2015 | North Indian River Lagoon | Not provided | Not provided | Not provided | Wet Detention Effciency Calculation and TA | yes | 121.6387 | 737.0308
9912 | City of Rockledge | North IRL | B | IR8-11 | 0.36 | 0.48 | 0.18487 | 10.0933 | 1.497 | 1.8659 | 0.27675 | 1210 | Fixed Single Family Units | ROCK-24 | Huntington Lakes II | 140.4951 | City of Rockledge | Not provided | Huntington Lakes II | Project provides treatment to some of the basin that leads into ROCK-17. | Wet Detention Pond | Completed | 2016 | 41 | 72 | B | 134 | $900,000 | $15,000 | Not provided | Not provided | N/A | Structural | 2015 | North Indian River Lagoon | Not provided | Not provided | Not provided | Wet Detention Effciency Calculation and TA | yes | 119.7087 | 748.1237
9913 | City of Rockledge | North IRL | B | IR8-11 | 0.36 | 0.48 | 0.04965 | 10.0933 | 1.497 | 0.50113 | 0.074328 | 1210 | Fixed Single Family Units | ROCK-24 | Huntington Lakes II | 140.4951 | City of Rockledge | Not provided | Huntington Lakes II | Project provides treatment to some of the basin that leads into ROCK-17. | Wet Detention Pond | Completed | 2016 | 41 | 72 | B | 134 | $900,000 | $15,000 | Not provided | Not provided | N/A | Structural | 2015 | North Indian River Lagoon | Not provided | Not provided | Not provided | Wet Detention Effciency Calculation and TA | yes | 68.1013 | 200.9265
9914 | Natural Lands | North IRL | B | IR8-11 | 0.36 | 0.48 | 0.039271 | 5.1636 | 0.60644 | 0.20278 | 0.023816 | 6430 | Wet prairies | ROCK-24 | Huntington Lakes II | 140.4951 | City of Rockledge | Not provided | Huntington Lakes II | Project provides treatment to some of the basin that leads into ROCK-17. | Wet Detention Pond | Completed | 2016 | 41 | 72 | B | 134 | $900,000 | $15,000 | Not provided | Not provided | N/A | Structural | 2015 | North Indian River Lagoon | Not provided | Not provided | Not provided | Wet Detention Effciency Calculation and TA | yes | 122.2053 | 158.9256
9915 | Natural Lands | North IRL | B | IR8-11 | 0.36 | 0.48 | 0.57849 | 5.1636 | 0.60644 | 2.9871 | 0.35082 | 6460 | Mixed scrub-shrub wetland | ROCK-24 | Huntington Lakes II | 140.4951 | City of Rockledge | Not provided | Huntington Lakes II | Project provides treatment to some of the basin that leads into ROCK-17. | Wet Detention Pond | Completed | 2016 | 41 | 72 | B | 134 | $900,000 | $15,000 | Not provided | Not provided | N/A | Structural | 2015 | North Indian River Lagoon | Not provided | Not provided | Not provided | Wet Detention Effciency Calculation and TA | yes | 187.256 | 2341.0744
9916 | City of Rockledge | North IRL | B | IR8-11 | 0.36 | 0.48 | 0.078507 | 10.0479 | 1.4904 | 0.78883 | 0.11701 | 1200 | Residential, Medium Density-Two-five dwellingunits per acre | ROCK-24 | Huntington Lakes II | 140.4951 | City of Rockledge | Not provided | Huntington Lakes II | Project provides treatment to some of the basin that leads into ROCK-17. | Wet Detention Pond | Completed | 2016 | 41 | 72 | B | 134 | $900,000 | $15,000 | Not provided | Not provided | N/A | Structural | 2015 | North Indian River Lagoon | Not provided | Not provided | Not provided | Wet Detention Effciency Calculation and TA | yes | 90.6667 | 317.7053
9917 | City of Rockledge | North IRL | B | IR8-11 | 0.36 | 0.48 | 0.039561 | 10.0479 | 1.4904 | 0.39751 | 0.058964 | 1210 | Fixed Single Family Units | ROCK-24 | Huntington Lakes II | 140.4951 | City of Rockledge | Not provided | Huntington Lakes II | Project provides treatment to some of the basin that leads into ROCK-17. | Wet Detention Pond | Completed | 2016 | 41 | 72 | B | 134 | $900,000 | $15,000 | Not provided | Not provided | N/A | Structural | 2015 | North Indian River Lagoon | Not provided | Not provided | Not provided | Wet Detention Effciency Calculation and TA | yes | 82.3389 | 160.0993
9918 | Natural Lands | North IRL | B | IR8-11 | 0.36 | 0.48 | 0.61499 | 5.8476 | 0.66302 | 3.5962 | 0.40775 | 4340 | Hardwood Conifer Mixed | ROCK-24 | Huntington Lakes II | 140.4951 | City of Rockledge | Not provided | Huntington Lakes II | Project provides treatment to some of the basin that leads into ROCK-17. | Wet Detention Pond | Completed | 2016 | 41 | 72 | B | 134 | $900,000 | $15,000 | Not provided | Not provided | N/A | Structural | 2015 | North Indian River Lagoon | Not provided | Not provided | Not provided | Wet Detention Effciency Calculation and TA | yes | 200.1879 | 2488.7808
9919 | Natural Lands | North IRL | B | IR8-11 | 0.36 | 0.48 | 0.0027723 | 5.8476 | 0.66302 | 0.016212 | 0.0018381 | 6300 | Wetland Forested Mixed | ROCK-24 | Huntington Lakes II | 140.4951 | City of Rockledge | Not provided | Huntington Lakes II | Project provides treatment to some of the basin that leads into ROCK-17. | Wet Detention Pond | Completed | 2016 | 41 | 72 | B | 134 | $900,000 | $15,000 | Not provided | Not provided | N/A | Structural | 2015 | North Indian River Lagoon | Not provided | Not provided | Not provided | Wet Detention Effciency Calculation and TA | yes | 36.1537 | 11.2192
9920 | City of Rockledge | North IRL | B | IR8-11 | 0.36 | 0.48 | 0.29738 | 10.0734 | 1.4941 | 2.9956 | 0.44433 | 1200 | Residential, Medium Density-Two-five dwellingunits per acre | ROCK-24 | Huntington Lakes II | 140.4951 | City of Rockledge | Not provided | Huntington Lakes II | Project provides treatment to some of the basin that leads into ROCK-17. | Wet Detention Pond | Completed | 2016 | 41 | 72 | B | 134 | $900,000 | $15,000 | Not provided | Not provided | N/A | Structural | 2015 | North Indian River Lagoon | Not provided | Not provided | Not provided | Wet Detention Effciency Calculation and TA | yes | 219.6773 | 1203.4533
9921 | City of Rockledge | North IRL | B | IR8-11 | 0.36 | 0.48 | 0.12143 | 10.0734 | 1.4941 | 1.2232 | 0.18144 | 1210 | Fixed Single Family Units | ROCK-24 | Huntington Lakes II | 140.4951 | City of Rockledge | Not provided | Huntington Lakes II | Project provides treatment to some of the basin that leads into ROCK-17. | Wet Detention Pond | Completed | 2016 | 41 | 72 | B | 134 | $900,000 | $15,000 | Not provided | Not provided | N/A | Structural | 2015 | North Indian River Lagoon | Not provided | Not provided | Not provided | Wet Detention Effciency Calculation and TA | yes | 96.6494 | 491.4121
9922 | City of Rockledge | North IRL | B | IR8-11 | 0.36 | 0.48 | 0.0087847 | 10.1343 | 1.503 | 0.089027 | 0.013203 | 1200 | Residential, Medium Density-Two-five dwellingunits per acre | ROCK-24 | Huntington Lakes II | 140.4951 | City of Rockledge | Not provided | Huntington Lakes II | Project provides treatment to some of the basin that leads into ROCK-17. | Wet Detention Pond | Completed | 2016 | 41 | 72 | B | 134 | $900,000 | $15,000 | Not provided | Not provided | N/A | Structural | 2015 | North Indian River Lagoon | Not provided | Not provided | Not provided | Wet Detention Effciency Calculation and TA | yes | 101.437 | 35.5503
9923 | City of Rockledge | North IRL | B | IR8-11 | 0.36 | 0.48 | 0.085708 | 10.1343 | 1.503 | 0.8686 | 0.12882 | 1210 | Fixed Single Family Units | ROCK-24 | Huntington Lakes II | 140.4951 | City of Rockledge | Not provided | Huntington Lakes II | Project provides treatment to some of the basin that leads into ROCK-17. | Wet Detention Pond | Completed | 2016 | 41 | 72 | B | 134 | $900,000 | $15,000 | Not provided | Not provided | N/A | Structural | 2015 | North Indian River Lagoon | Not provided | Not provided | Not provided | Wet Detention Effciency Calculation and TA | yes | 83.4372 | 346.8497
9924 | City of Rockledge | North IRL | B | IR8-11 | 0.36 | 0.48 | 0.15346 | 10.1343 | 1.503 | 1.5552 | 0.23065 | 1210 | Fixed Single Family Units | ROCK-24 | Huntington Lakes II | 140.4951 | City of Rockledge | Not provided | Huntington Lakes II | Project provides treatment to some of the basin that leads into ROCK-17. | Wet Detention Pond | Completed | 2016 | 41 | 72 | B | 134 | $900,000 | $15,000 | Not provided | Not provided | N/A | Structural | 2015 | North Indian River Lagoon | Not provided | Not provided | Not provided | Wet Detention Effciency Calculation and TA | yes | 101.5567 | 621.0195
9925 | City of Rockledge | North IRL | B | IR8-11 | 0.36 | 0.48 | 0.13465 | 10.1343 | 1.503 | 1.3645 | 0.20237 | 1210 | Fixed Single Family Units | ROCK-24 | Huntington Lakes II | 140.4951 | City of Rockledge | Not provided | Huntington Lakes II | Project provides treatment to some of the basin that leads into ROCK-17. | Wet Detention Pond | Completed | 2016 | 41 | 72 | B | 134 | $900,000 | $15,000 | Not provided | Not provided | N/A | Structural | 2015 | North Indian River Lagoon | Not provided | Not provided | Not provided | Wet Detention Effciency Calculation and TA | yes | 96.5314 | 544.8906
9926 | City of Rockledge | North IRL | B | IR8-11 | 0.36 | 0.48 | 0.047248 | 10.1343 | 1.503 | 0.47883 | 0.071014 | 1210 | Fixed Single Family Units | ROCK-24 | Huntington Lakes II | 140.4951 | City of Rockledge | Not provided | Huntington Lakes II | Project provides treatment to some of the basin that leads into ROCK-17. | Wet Detention Pond | Completed | 2016 | 41 | 72 | B | 134 | $900,000 | $15,000 | Not provided | Not provided | N/A | Structural | 2015 | North Indian River Lagoon | Not provided | Not provided | Not provided | Wet Detention Effciency Calculation and TA | yes | 58.6399 | 191.2068
9927 | City of Rockledge | North IRL | B | IR8-11 | 0.36 | 0.48 | 0.097895 | 10.1343 | 1.503 | 0.9921 | 0.14714 | 1210 | Fixed Single Family Units | ROCK-24 | Huntington Lakes II | 140.4951 | City of Rockledge | Not provided | Huntington Lakes II | Project provides treatment to some of the basin that leads into ROCK-17. | Wet Detention Pond | Completed | 2016 | 41 | 72 | B | 134 | $900,000 | $15,000 | Not provided | Not provided | N/A | Structural | 2015 | North Indian River Lagoon | Not provided | Not provided | Not provided | Wet Detention Effciency Calculation and TA | yes | 79.6807 | 396.1653
9928 | City of Rockledge | North IRL | B | IR8-11 | 0.36 | 0.48 | 0.090025 | 10.1343 | 1.503 | 0.91234 | 0.13531 | 1210 | Fixed Single Family Units | ROCK-24 | Huntington Lakes II | 140.4951 | City of Rockledge | Not provided | Huntington Lakes II | Project provides treatment to some of the basin that leads into ROCK-17. | Wet Detention Pond | Completed | 2016 | 41 | 72 | B | 134 | $900,000 | $15,000 | Not provided | Not provided | N/A | Structural | 2015 | North Indian River Lagoon | Not provided | Not provided | Not provided | Wet Detention Effciency Calculation and TA | yes | 76.3738 | 364.3179
9929 | Natural Lands | North IRL | B | IR8-11 | 0.36 | 0.48 | 0.61776 | 0 | 0 | 0 | 0 | 5300 | Reservoirs | ROCK-24 | Huntington Lakes II | 140.4951 | City of Rockledge | Not provided | Huntington Lakes II | Project provides treatment to some of the basin that leads into ROCK-17. | Wet Detention Pond | Completed | 2016 | 41 | 72 | B | 134 | $900,000 | $15,000 | Not provided | Not provided | N/A | Structural | 2015 | North Indian River Lagoon | Not provided | Not provided | Not provided | Wet Detention Effciency Calculation and TA | yes | 200 | 2500
9930 | City of Rockledge | North IRL | B | IR8-11 | 0.36 | 0.48 | 0.20656 | 10.1055 | 1.4988 | 2.0874 | 0.30959 | 1200 | Residential, Medium Density-Two-five dwellingunits per acre | ROCK-24 | Huntington Lakes II | 140.4951 | City of Rockledge | Not provided | Huntington Lakes II | Project provides treatment to some of the basin that leads into ROCK-17. | Wet Detention Pond | Completed | 2016 | 41 | 72 | B | 134 | $900,000 | $15,000 | Not provided | Not provided | N/A | Structural | 2015 | North Indian River Lagoon | Not provided | Not provided | Not provided | Wet Detention Effciency Calculation and TA | yes | 133.4699 | 835.9125
9931 | City of Rockledge | North IRL | B | IR8-11 | 0.36 | 0.48 | 0.10778 | 10.1055 | 1.4988 | 1.0892 | 0.16154 | 1210 | Fixed Single Family Units | ROCK-24 | Huntington Lakes II | 140.4951 | City of Rockledge | Not provided | Huntington Lakes II | Project provides treatment to some of the basin that leads into ROCK-17. | Wet Detention Pond | Completed | 2016 | 41 | 72 | B | 134 | $900,000 | $15,000 | Not provided | Not provided | N/A | Structural | 2015 | North Indian River Lagoon | Not provided | Not provided | Not provided | Wet Detention Effciency Calculation and TA | yes | 84.7121 | 436.1749
9932 | City of Rockledge | North IRL | B | IR8-11 | 0.36 | 0.48 | 0.11164 | 10.1055 | 1.4988 | 1.1282 | 0.16733 | 1210 | Fixed Single Family Units | ROCK-24 | Huntington Lakes II | 140.4951 | City of Rockledge | Not provided | Huntington Lakes II | Project provides treatment to some of the basin that leads into ROCK-17. | Wet Detention Pond | Completed | 2016 | 41 | 72 | B | 134 | $900,000 | $15,000 | Not provided | Not provided | N/A | Structural | 2015 | North Indian River Lagoon | Not provided | Not provided | Not provided | Wet Detention Effciency Calculation and TA | yes | 86.3767 | 451.7842
9933 | City of Rockledge | North IRL | B | IR8-11 | 0.36 | 0.48 | 0.075531 | 10.1055 | 1.4988 | 0.76328 | 0.11321 | 1210 | Fixed Single Family Units | ROCK-24 | Huntington Lakes II | 140.4951 | City of Rockledge | Not provided | Huntington Lakes II | Project provides treatment to some of the basin that leads into ROCK-17. | Wet Detention Pond | Completed | 2016 | 41 | 72 | B | 134 | $900,000 | $15,000 | Not provided | Not provided | N/A | Structural | 2015 | North Indian River Lagoon | Not provided | Not provided | Not provided | Wet Detention Effciency Calculation and TA | yes | 112.2933 | 305.6636
9934 | Natural Lands | North IRL | B | IR8-11 | 0.36 | 0.48 | 0.61776 | 5.7938 | 0.65621 | 3.5792 | 0.40539 | 4340 | Hardwood Conifer Mixed | ROCK-24 | Huntington Lakes II | 140.4951 | City of Rockledge | Not provided | Huntington Lakes II | Project provides treatment to some of the basin that leads into ROCK-17. | Wet Detention Pond | Completed | 2016 | 41 | 72 | B | 134 | $900,000 | $15,000 | Not provided | Not provided | N/A | Structural | 2015 | North Indian River Lagoon | Not provided | Not provided | Not provided | Wet Detention Effciency Calculation and TA | yes | 200 | 2500
9935 | Natural Lands | North IRL | B | IR8-11 | 0.36 | 0.48 | 0.61776 | 7.3676 | 0.73838 | 4.5514 | 0.45614 | 6300 | Wetland Forested Mixed | ROCK-24 | Huntington Lakes II | 140.4951 | City of Rockledge | Not provided | Huntington Lakes II | Project provides treatment to some of the basin that leads into ROCK-17. | Wet Detention Pond | Completed | 2016 | 41 | 72 | B | 134 | $900,000 | $15,000 | Not provided | Not provided | N/A | Structural | 2015 | North Indian River Lagoon | Not provided | Not provided | Not provided | Wet Detention Effciency Calculation and TA | yes | 200 | 2500
9936 | City of Rockledge | North IRL | B | IR8-11 | 0.36 | 0.48 | 0.036832 | 11.8987 | 1.6006 | 0.43825 | 0.058952 | 1210 | Fixed Single Family Units | ROCK-24 | Huntington Lakes II | 140.4951 | City of Rockledge | Not provided | Huntington Lakes II | Project provides treatment to some of the basin that leads into ROCK-17. | Wet Detention Pond | Completed | 2016 | 41 | 72 | B | 134 | $900,000 | $15,000 | Not provided | Not provided | N/A | Structural | 2015 | North Indian River Lagoon | Not provided | Not provided | Not provided | Wet Detention Effciency Calculation and TA | yes | 50.6774 | 149.0533
9937 | City of Rockledge | North IRL | B | IR8-11 | 0.36 | 0.48 | 0.060569 | 11.8987 | 1.6006 | 0.72069 | 0.096944 | 1210 | Fixed Single Family Units | ROCK-24 | Huntington Lakes II | 140.4951 | City of Rockledge | Not provided | Huntington Lakes II | Project provides treatment to some of the basin that leads into ROCK-17. | Wet Detention Pond | Completed | 2016 | 41 | 72 | B | 134 | $900,000 | $15,000 | Not provided | Not provided | N/A | Structural | 2015 | North Indian River Lagoon | Not provided | Not provided | Not provided | Wet Detention Effciency Calculation and TA | yes | 69.8873 | 245.1121
9938 | City of Rockledge | North IRL | B | IR8-11 | 0.36 | 0.48 | 0.019398 | 11.8987 | 1.6006 | 0.23081 | 0.031047 | 1210 | Fixed Single Family Units | ROCK-24 | Huntington Lakes II | 140.4951 | City of Rockledge | Not provided | Huntington Lakes II | Project provides treatment to some of the basin that leads into ROCK-17. | Wet Detention Pond | Completed | 2016 | 41 | 72 | B | 134 | $900,000 | $15,000 | Not provided | Not provided | N/A | Structural | 2015 | North Indian River Lagoon | Not provided | Not provided | Not provided | Wet Detention Effciency Calculation and TA | yes | 35.4514 | 78.499
9939 | City of Rockledge | North IRL | B | IR8-11 | 0.36 | 0.48 | 0.50097 | 11.8987 | 1.6006 | 5.9608 | 0.80183 | 1420 | Wholesale Sales and Services <Excluding warehouses associated with industrial use> | ROCK-24 | Huntington Lakes II | 140.4951 | City of Rockledge | Not provided | Huntington Lakes II | Project provides treatment to some of the basin that leads into ROCK-17. | Wet Detention Pond | Completed | 2016 | 41 | 72 | B | 134 | $900,000 | $15,000 | Not provided | Not provided | N/A | Structural | 2015 | North Indian River Lagoon | Not provided | Not provided | Not provided | Wet Detention Effciency Calculation and TA | yes | 181.1782 | 2027.3356
9940 | City of Rockledge | North IRL | B | IR8-11 | 0.36 | 0.48 | 0.18799 | 7.7766 | 1.1698 | 1.4619 | 0.21992 | 1300 | Residential, High Density | ROCK-24 | Huntington Lakes II | 140.4951 | City of Rockledge | Not provided | Huntington Lakes II | Project provides treatment to some of the basin that leads into ROCK-17. | Wet Detention Pond | Completed | 2016 | 41 | 72 | B | 134 | $900,000 | $15,000 | Not provided | Not provided | N/A | Structural | 2015 | North Indian River Lagoon | Not provided | Not provided | Not provided | Wet Detention Effciency Calculation and TA | yes | 130.4691 | 760.7746
9941 | City of Rockledge | North IRL | B | IR8-11 | 0.36 | 0.48 | 3.641e-06 | 7.7766 | 1.1698 | 2.8315e-05 | 4.2594e-06 | 1210 | Fixed Single Family Units | ROCK-24 | Huntington Lakes II | 140.4951 | City of Rockledge | Not provided | Huntington Lakes II | Project provides treatment to some of the basin that leads into ROCK-17. | Wet Detention Pond | Completed | 2016 | 41 | 72 | B | 134 | $900,000 | $15,000 | Not provided | Not provided | N/A | Structural | 2015 | North Indian River Lagoon | Not provided | Not provided | Not provided | Wet Detention Effciency Calculation and TA | yes | 0.71405 | 0.014735
9942 | City of Rockledge | North IRL | B | IR8-11 | 0.36 | 0.48 | 8.4236e-06 | 7.7766 | 1.1698 | 6.5507e-05 | 9.8543e-06 | 1210 | Fixed Single Family Units | ROCK-24 | Huntington Lakes II | 140.4951 | City of Rockledge | Not provided | Huntington Lakes II | Project provides treatment to some of the basin that leads into ROCK-17. | Wet Detention Pond | Completed | 2016 | 41 | 72 | B | 134 | $900,000 | $15,000 | Not provided | Not provided | N/A | Structural | 2015 | North Indian River Lagoon | Not provided | Not provided | Not provided | Wet Detention Effciency Calculation and TA | yes | 3.1882 | 0.034089
9943 | City of Rockledge | North IRL | B | IR8-11 | 0.36 | 0.48 | 0.020404 | 7.7766 | 1.1698 | 0.15867 | 0.023869 | 1210 | Fixed Single Family Units | ROCK-24 | Huntington Lakes II | 140.4951 | City of Rockledge | Not provided | Huntington Lakes II | Project provides treatment to some of the basin that leads into ROCK-17. | Wet Detention Pond | Completed | 2016 | 41 | 72 | B | 134 | $900,000 | $15,000 | Not provided | Not provided | N/A | Structural | 2015 | North Indian River Lagoon | Not provided | Not provided | Not provided | Wet Detention Effciency Calculation and TA | yes | 36.4991 | 82.5709
9944 | City of Rockledge | North IRL | B | IR8-11 | 0.36 | 0.48 | 0.086915 | 7.7766 | 1.1698 | 0.6759 | 0.10168 | 1210 | Fixed Single Family Units | ROCK-24 | Huntington Lakes II | 140.4951 | City of Rockledge | Not provided | Huntington Lakes II | Project provides treatment to some of the basin that leads into ROCK-17. | Wet Detention Pond | Completed | 2016 | 41 | 72 | B | 134 | $900,000 | $15,000 | Not provided | Not provided | N/A | Structural | 2015 | North Indian River Lagoon | Not provided | Not provided | Not provided | Wet Detention Effciency Calculation and TA | yes | 79.4861 | 351.7313
9945 | City of Rockledge | North IRL | B | IR8-11 | 0.36 | 0.48 | 0.036001 | 7.7766 | 1.1698 | 0.27996 | 0.042115 | 1210 | Fixed Single Family Units | ROCK-24 | Huntington Lakes II | 140.4951 | City of Rockledge | Not provided | Huntington Lakes II | Project provides treatment to some of the basin that leads into ROCK-17. | Wet Detention Pond | Completed | 2016 | 41 | 72 | B | 134 | $900,000 | $15,000 | Not provided | Not provided | N/A | Structural | 2015 | North Indian River Lagoon | Not provided | Not provided | Not provided | Wet Detention Effciency Calculation and TA | yes | 50.9505 | 145.6902
9946 | City of Rockledge | North IRL | B | IR8-11 | 0.36 | 0.48 | 0.10802 | 7.7766 | 1.1698 | 0.84001 | 0.12636 | 1210 | Fixed Single Family Units | ROCK-24 | Huntington Lakes II | 140.4951 | City of Rockledge | Not provided | Huntington Lakes II | Project provides treatment to some of the basin that leads into ROCK-17. | Wet Detention Pond | Completed | 2016 | 41 | 72 | B | 134 | $900,000 | $15,000 | Not provided | Not provided | N/A | Structural | 2015 | North Indian River Lagoon | Not provided | Not provided | Not provided | Wet Detention Effciency Calculation and TA | yes | 85.646 | 437.1326
9947 | City of Rockledge | North IRL | B | IR8-11 | 0.36 | 0.48 | 0.037924 | 7.7766 | 1.1698 | 0.29492 | 0.044365 | 1210 | Fixed Single Family Units | ROCK-24 | Huntington Lakes II | 140.4951 | City of Rockledge | Not provided | Huntington Lakes II | Project provides treatment to some of the basin that leads into ROCK-17. | Wet Detention Pond | Completed | 2016 | 41 | 72 | B | 134 | $900,000 | $15,000 | Not provided | Not provided | N/A | Structural | 2015 | North Indian River Lagoon | Not provided | Not provided | Not provided | Wet Detention Effciency Calculation and TA | yes | 51.8768 | 153.472
9948 | City of Rockledge | North IRL | B | IR8-11 | 0.36 | 0.48 | 0.12541 | 7.7766 | 1.1698 | 0.9753 | 0.14672 | 1210 | Fixed Single Family Units | ROCK-24 | Huntington Lakes II | 140.4951 | City of Rockledge | Not provided | Huntington Lakes II | Project provides treatment to some of the basin that leads into ROCK-17. | Wet Detention Pond | Completed | 2016 | 41 | 72 | B | 134 | $900,000 | $15,000 | Not provided | Not provided | N/A | Structural | 2015 | North Indian River Lagoon | Not provided | Not provided | Not provided | Wet Detention Effciency Calculation and TA | yes | 90.773 | 507.5353
9949 | City of Rockledge | North IRL | B | IR8-11 | 0.36 | 0.48 | 0.015084 | 7.7766 | 1.1698 | 0.11731 | 0.017646 | 1210 | Fixed Single Family Units | ROCK-24 | Huntington Lakes II | 140.4951 | City of Rockledge | Not provided | Huntington Lakes II | Project provides treatment to some of the basin that leads into ROCK-17. | Wet Detention Pond | Completed | 2016 | 41 | 72 | B | 134 | $900,000 | $15,000 | Not provided | Not provided | N/A | Structural | 2015 | North Indian River Lagoon | Not provided | Not provided | Not provided | Wet Detention Effciency Calculation and TA | yes | 31.8257 | 61.0443
9950 | City of Rockledge | North IRL | B | IR8-11 | 0.36 | 0.48 | 0.2613 | 10.0933 | 1.497 | 2.6374 | 0.39118 | 1200 | Residential, Medium Density-Two-five dwellingunits per acre | ROCK-24 | Huntington Lakes II | 140.4951 | City of Rockledge | Not provided | Huntington Lakes II | Project provides treatment to some of the basin that leads into ROCK-17. | Wet Detention Pond | Completed | 2016 | 41 | 72 | B | 134 | $900,000 | $15,000 | Not provided | Not provided | N/A | Structural | 2015 | North Indian River Lagoon | Not provided | Not provided | Not provided | Wet Detention Effciency Calculation and TA | yes | 159.2716 | 1057.4468
9951 | City of Rockledge | North IRL | B | IR8-11 | 0.36 | 0.48 | 0.045011 | 10.0933 | 1.497 | 0.45431 | 0.067383 | 1210 | Fixed Single Family Units | ROCK-24 | Huntington Lakes II | 140.4951 | City of Rockledge | Not provided | Huntington Lakes II | Project provides treatment to some of the basin that leads into ROCK-17. | Wet Detention Pond | Completed | 2016 | 41 | 72 | B | 134 | $900,000 | $15,000 | Not provided | Not provided | N/A | Structural | 2015 | North Indian River Lagoon | Not provided | Not provided | Not provided | Wet Detention Effciency Calculation and TA | yes | 55.845 | 182.1514
9952 | City of Rockledge | North IRL | B | IR8-11 | 0.36 | 0.48 | 0.096529 | 10.0933 | 1.497 | 0.9743 | 0.14451 | 1210 | Fixed Single Family Units | ROCK-24 | Huntington Lakes II | 140.4951 | City of Rockledge | Not provided | Huntington Lakes II | Project provides treatment to some of the basin that leads into ROCK-17. | Wet Detention Pond | Completed | 2016 | 41 | 72 | B | 134 | $900,000 | $15,000 | Not provided | Not provided | N/A | Structural | 2015 | North Indian River Lagoon | Not provided | Not provided | Not provided | Wet Detention Effciency Calculation and TA | yes | 79.8794 | 390.6395
9953 | City of Rockledge | North IRL | B | IR8-11 | 0.36 | 0.48 | 0.069059 | 10.0933 | 1.497 | 0.69704 | 0.10338 | 1210 | Fixed Single Family Units | ROCK-24 | Huntington Lakes II | 140.4951 | City of Rockledge | Not provided | Huntington Lakes II | Project provides treatment to some of the basin that leads into ROCK-17. | Wet Detention Pond | Completed | 2016 | 41 | 72 | B | 134 | $900,000 | $15,000 | Not provided | Not provided | N/A | Structural | 2015 | North Indian River Lagoon | Not provided | Not provided | Not provided | Wet Detention Effciency Calculation and TA | yes | 66.8753 | 279.4722
9954 | City of Rockledge | North IRL | B | IR8-11 | 0.36 | 0.48 | 0.061739 | 10.0933 | 1.497 | 0.62315 | 0.092426 | 1210 | Fixed Single Family Units | ROCK-24 | Huntington Lakes II | 140.4951 | City of Rockledge | Not provided | Huntington Lakes II | Project provides treatment to some of the basin that leads into ROCK-17. | Wet Detention Pond | Completed | 2016 | 41 | 72 | B | 134 | $900,000 | $15,000 | Not provided | Not provided | N/A | Structural | 2015 | North Indian River Lagoon | Not provided | Not provided | Not provided | Wet Detention Effciency Calculation and TA | yes | 61.6378 | 249.8495
9955 | City of Rockledge | North IRL | B | IR8-11 | 0.36 | 0.48 | 0.084125 | 10.0933 | 1.497 | 0.8491 | 0.12594 | 1210 | Fixed Single Family Units | ROCK-24 | Huntington Lakes II | 140.4951 | City of Rockledge | Not provided | Huntington Lakes II | Project provides treatment to some of the basin that leads into ROCK-17. | Wet Detention Pond | Completed | 2016 | 41 | 72 | B | 134 | $900,000 | $15,000 | Not provided | Not provided | N/A | Structural | 2015 | North Indian River Lagoon | Not provided | Not provided | Not provided | Wet Detention Effciency Calculation and TA | yes | 71.9656 | 340.4407
9956 | City of Rockledge | North IRL | B | IR8-11 | 0.36 | 0.48 | 0.19758 | 4.0611 | 0.66444 | 0.80241 | 0.13128 | 1300 | Residential, High Density | ROCK-24 | Huntington Lakes II | 140.4951 | City of Rockledge | Not provided | Huntington Lakes II | Project provides treatment to some of the basin that leads into ROCK-17. | Wet Detention Pond | Completed | 2016 | 41 | 72 | B | 134 | $900,000 | $15,000 | Not provided | Not provided | N/A | Structural | 2015 | North Indian River Lagoon | Not provided | Not provided | Not provided | Wet Detention Effciency Calculation and TA | yes | 149.4658 | 799.5967
9957 | Natural Lands | North IRL | B | IR8-11 | 0.36 | 0.48 | 0.13642 | 4.0611 | 0.66444 | 0.55404 | 0.090647 | 5300 | Reservoirs | ROCK-24 | Huntington Lakes II | 140.4951 | City of Rockledge | Not provided | Huntington Lakes II | Project provides treatment to some of the basin that leads into ROCK-17. | Wet Detention Pond | Completed | 2016 | 41 | 72 | B | 134 | $900,000 | $15,000 | Not provided | Not provided | N/A | Structural | 2015 | North Indian River Lagoon | Not provided | Not provided | Not provided | Wet Detention Effciency Calculation and TA | yes | 102.9692 | 552.0918
9958 | City of Rockledge | North IRL | B | IR8-11 | 0.36 | 0.48 | 0.004038 | 4.0611 | 0.66444 | 0.016399 | 0.002683 | 1210 | Fixed Single Family Units | ROCK-24 | Huntington Lakes II | 140.4951 | City of Rockledge | Not provided | Huntington Lakes II | Project provides treatment to some of the basin that leads into ROCK-17. | Wet Detention Pond | Completed | 2016 | 41 | 72 | B | 134 | $900,000 | $15,000 | Not provided | Not provided | N/A | Structural | 2015 | North Indian River Lagoon | Not provided | Not provided | Not provided | Wet Detention Effciency Calculation and TA | yes | 16.9125 | 16.3412
9959 | City of Rockledge | North IRL | B | IR8-11 | 0.36 | 0.48 | 0.0016986 | 4.0611 | 0.66444 | 0.006898 | 0.0011286 | 1210 | Fixed Single Family Units | ROCK-24 | Huntington Lakes II | 140.4951 | City of Rockledge | Not provided | Huntington Lakes II | Project provides treatment to some of the basin that leads into ROCK-17. | Wet Detention Pond | Completed | 2016 | 41 | 72 | B | 134 | $900,000 | $15,000 | Not provided | Not provided | N/A | Structural | 2015 | North Indian River Lagoon | Not provided | Not provided | Not provided | Wet Detention Effciency Calculation and TA | yes | 11.6387 | 6.8738
9960 | City of Rockledge | North IRL | B | IR8-11 | 0.36 | 0.48 | 0.059659 | 4.0611 | 0.66444 | 0.24228 | 0.03964 | 1210 | Fixed Single Family Units | ROCK-24 | Huntington Lakes II | 140.4951 | City of Rockledge | Not provided | Huntington Lakes II | Project provides treatment to some of the basin that leads into ROCK-17. | Wet Detention Pond | Completed | 2016 | 41 | 72 | B | 134 | $900,000 | $15,000 | Not provided | Not provided | N/A | Structural | 2015 | North Indian River Lagoon | Not provided | Not provided | Not provided | Wet Detention Effciency Calculation and TA | yes | 63.2887 | 241.4325
9961 | City of Rockledge | North IRL | B | IR8-11 | 0.36 | 0.48 | 0.060115 | 4.0611 | 0.66444 | 0.24413 | 0.039943 | 1210 | Fixed Single Family Units | ROCK-24 | Huntington Lakes II | 140.4951 | City of Rockledge | Not provided | Huntington Lakes II | Project provides treatment to some of the basin that leads into ROCK-17. | Wet Detention Pond | Completed | 2016 | 41 | 72 | B | 134 | $900,000 | $15,000 | Not provided | Not provided | N/A | Structural | 2015 | North Indian River Lagoon | Not provided | Not provided | Not provided | Wet Detention Effciency Calculation and TA | yes | 63.0176 | 243.2771
9962 | City of Rockledge | North IRL | B | IR8-11 | 0.36 | 0.48 | 0.027479 | 4.0611 | 0.66444 | 0.1116 | 0.018258 | 1210 | Fixed Single Family Units | ROCK-24 | Huntington Lakes II | 140.4951 | City of Rockledge | Not provided | Huntington Lakes II | Project provides treatment to some of the basin that leads into ROCK-17. | Wet Detention Pond | Completed | 2016 | 41 | 72 | B | 134 | $900,000 | $15,000 | Not provided | Not provided | N/A | Structural | 2015 | North Indian River Lagoon | Not provided | Not provided | Not provided | Wet Detention Effciency Calculation and TA | yes | 43.9375 | 111.2041
9963 | City of Rockledge | North IRL | B | IR8-11 | 0.36 | 0.48 | 0.023582 | 4.0611 | 0.66444 | 0.09577 | 0.015669 | 1210 | Fixed Single Family Units | ROCK-24 | Huntington Lakes II | 140.4951 | City of Rockledge | Not provided | Huntington Lakes II | Project provides treatment to some of the basin that leads into ROCK-17. | Wet Detention Pond | Completed | 2016 | 41 | 72 | B | 134 | $900,000 | $15,000 | Not provided | Not provided | N/A | Structural | 2015 | North Indian River Lagoon | Not provided | Not provided | Not provided | Wet Detention Effciency Calculation and TA | yes | 47.0719 | 95.4343
9964 | City of Rockledge | North IRL | B | IR8-11 | 0.36 | 0.48 | 0.022423 | 4.0611 | 0.66444 | 0.091063 | 0.014899 | 1210 | Fixed Single Family Units | ROCK-24 | Huntington Lakes II | 140.4951 | City of Rockledge | Not provided | Huntington Lakes II | Project provides treatment to some of the basin that leads into ROCK-17. | Wet Detention Pond | Completed | 2016 | 41 | 72 | B | 134 | $900,000 | $15,000 | Not provided | Not provided | N/A | Structural | 2015 | North Indian River Lagoon | Not provided | Not provided | Not provided | Wet Detention Effciency Calculation and TA | yes | 47.6937 | 90.7431
9965 | City of Rockledge | North IRL | B | IR8-11 | 0.36 | 0.48 | 0.029525 | 4.0611 | 0.66444 | 0.11991 | 0.019618 | 1210 | Fixed Single Family Units | ROCK-24 | Huntington Lakes II | 140.4951 | City of Rockledge | Not provided | Huntington Lakes II | Project provides treatment to some of the basin that leads into ROCK-17. | Wet Detention Pond | Completed | 2016 | 41 | 72 | B | 134 | $900,000 | $15,000 | Not provided | Not provided | N/A | Structural | 2015 | North Indian River Lagoon | Not provided | Not provided | Not provided | Wet Detention Effciency Calculation and TA | yes | 44.1567 | 119.4847
9966 | City of Rockledge | North IRL | B | IR8-11 | 0.36 | 0.48 | 0.034807 | 4.0611 | 0.66444 | 0.14135 | 0.023127 | 1210 | Fixed Single Family Units | ROCK-24 | Huntington Lakes II | 140.4951 | City of Rockledge | Not provided | Huntington Lakes II | Project provides treatment to some of the basin that leads into ROCK-17. | Wet Detention Pond | Completed | 2016 | 41 | 72 | B | 134 | $900,000 | $15,000 | Not provided | Not provided | N/A | Structural | 2015 | North Indian River Lagoon | Not provided | Not provided | Not provided | Wet Detention Effciency Calculation and TA | yes | 50.0735 | 140.8585
9967 | City of Rockledge | North IRL | B | IR8-11 | 0.36 | 0.48 | 0.020426 | 4.0611 | 0.66444 | 0.082953 | 0.013572 | 1210 | Fixed Single Family Units | ROCK-24 | Huntington Lakes II | 140.4951 | City of Rockledge | Not provided | Huntington Lakes II | Project provides treatment to some of the basin that leads into ROCK-17. | Wet Detention Pond | Completed | 2016 | 41 | 72 | B | 134 | $900,000 | $15,000 | Not provided | Not provided | N/A | Structural | 2015 | North Indian River Lagoon | Not provided | Not provided | Not provided | Wet Detention Effciency Calculation and TA | yes | 43.5869 | 82.6623
9968 | City of Rockledge | North IRL | B | IR8-11 | 0.36 | 0.48 | 0.11858 | 9.537 | 1.5104 | 1.1309 | 0.17909 | 1300 | Residential, High Density | ROCK-24 | Huntington Lakes II | 140.4951 | City of Rockledge | Not provided | Huntington Lakes II | Project provides treatment to some of the basin that leads into ROCK-17. | Wet Detention Pond | Completed | 2016 | 41 | 72 | B | 134 | $900,000 | $15,000 | Not provided | Not provided | N/A | Structural | 2015 | North Indian River Lagoon | Not provided | Not provided | Not provided | Wet Detention Effciency Calculation and TA | yes | 119.2603 | 479.8624
9969 | City of Rockledge | North IRL | B | IR8-11 | 0.36 | 0.48 | 0.0239 | 9.537 | 1.5104 | 0.22793 | 0.036097 | 1210 | Fixed Single Family Units | ROCK-24 | Huntington Lakes II | 140.4951 | City of Rockledge | Not provided | Huntington Lakes II | Project provides treatment to some of the basin that leads into ROCK-17. | Wet Detention Pond | Completed | 2016 | 41 | 72 | B | 134 | $900,000 | $15,000 | Not provided | Not provided | N/A | Structural | 2015 | North Indian River Lagoon | Not provided | Not provided | Not provided | Wet Detention Effciency Calculation and TA | yes | 45.9695 | 96.7198
9970 | City of Rockledge | North IRL | B | IR8-11 | 0.36 | 0.48 | 0.077819 | 9.537 | 1.5104 | 0.74216 | 0.11753 | 1210 | Fixed Single Family Units | ROCK-24 | Huntington Lakes II | 140.4951 | City of Rockledge | Not provided | Huntington Lakes II | Project provides treatment to some of the basin that leads into ROCK-17. | Wet Detention Pond | Completed | 2016 | 41 | 72 | B | 134 | $900,000 | $15,000 | Not provided | Not provided | N/A | Structural | 2015 | North Indian River Lagoon | Not provided | Not provided | Not provided | Wet Detention Effciency Calculation and TA | yes | 71.0685 | 314.9233
9971 | City of Rockledge | North IRL | B | IR8-11 | 0.36 | 0.48 | 0.074551 | 9.537 | 1.5104 | 0.71099 | 0.1126 | 1210 | Fixed Single Family Units | ROCK-24 | Huntington Lakes II | 140.4951 | City of Rockledge | Not provided | Huntington Lakes II | Project provides treatment to some of the basin that leads into ROCK-17. | Wet Detention Pond | Completed | 2016 | 41 | 72 | B | 134 | $900,000 | $15,000 | Not provided | Not provided | N/A | Structural | 2015 | North Indian River Lagoon | Not provided | Not provided | Not provided | Wet Detention Effciency Calculation and TA | yes | 69.6431 | 301.6991
9972 | City of Rockledge | North IRL | B | IR8-11 | 0.36 | 0.48 | 0.028599 | 9.537 | 1.5104 | 0.27275 | 0.043195 | 1210 | Fixed Single Family Units | ROCK-24 | Huntington Lakes II | 140.4951 | City of Rockledge | Not provided | Huntington Lakes II | Project provides treatment to some of the basin that leads into ROCK-17. | Wet Detention Pond | Completed | 2016 | 41 | 72 | B | 134 | $900,000 | $15,000 | Not provided | Not provided | N/A | Structural | 2015 | North Indian River Lagoon | Not provided | Not provided | Not provided | Wet Detention Effciency Calculation and TA | yes | 46.2153 | 115.7372
9973 | Natural Lands | North IRL | B | IR8-11 | 0.36 | 0.48 | 0.10971 | 5.0893 | 0.59775 | 0.55834 | 0.065578 | 6430 | Wet prairies | ROCK-24 | Huntington Lakes II | 140.4951 | City of Rockledge | Not provided | Huntington Lakes II | Project provides treatment to some of the basin that leads into ROCK-17. | Wet Detention Pond | Completed | 2016 | 41 | 72 | B | 134 | $900,000 | $15,000 | Not provided | Not provided | N/A | Structural | 2015 | North Indian River Lagoon | Not provided | Not provided | Not provided | Wet Detention Effciency Calculation and TA | yes | 116.4324 | 443.9723
9974 | Natural Lands | North IRL | B | IR8-11 | 0.36 | 0.48 | 0.50806 | 5.0893 | 0.59775 | 2.5857 | 0.30369 | 6460 | Mixed scrub-shrub wetland | ROCK-24 | Huntington Lakes II | 140.4951 | City of Rockledge | Not provided | Huntington Lakes II | Project provides treatment to some of the basin that leads into ROCK-17. | Wet Detention Pond | Completed | 2016 | 41 | 72 | B | 134 | $900,000 | $15,000 | Not provided | Not provided | N/A | Structural | 2015 | North Indian River Lagoon | Not provided | Not provided | Not provided | Wet Detention Effciency Calculation and TA | yes | 185.5639 | 2056.0277
9975 | Natural Lands | North IRL | B | IR8-11 | 0.36 | 0.48 | 0.077439 | 5.02 | 0.44909 | 0.38874 | 0.034777 | 5300 | Reservoirs | ROCK-24 | Huntington Lakes II | 140.4951 | City of Rockledge | Not provided | Huntington Lakes II | Project provides treatment to some of the basin that leads into ROCK-17. | Wet Detention Pond | Completed | 2016 | 41 | 72 | B | 134 | $900,000 | $15,000 | Not provided | Not provided | N/A | Structural | 2015 | North Indian River Lagoon | Not provided | Not provided | Not provided | Wet Detention Effciency Calculation and TA | yes | 81.4007 | 313.3843
9976 | Natural Lands | North IRL | B | IR8-11 | 0.36 | 0.48 | 0.54032 | 5.02 | 0.44909 | 2.7124 | 0.24266 | 6300 | Wetland Forested Mixed | ROCK-24 | Huntington Lakes II | 140.4951 | City of Rockledge | Not provided | Huntington Lakes II | Project provides treatment to some of the basin that leads into ROCK-17. | Wet Detention Pond | Completed | 2016 | 41 | 72 | B | 134 | $900,000 | $15,000 | Not provided | Not provided | N/A | Structural | 2015 | North Indian River Lagoon | Not provided | Not provided | Not provided | Wet Detention Effciency Calculation and TA | yes | 194.4486 | 2186.6157
9977 | City of Rockledge | North IRL | B | IR8-11 | 0.36 | 0.48 | 0.049422 | 0 | 0 | 0 | 0 | 1200 | Residential, Medium Density-Two-five dwellingunits per acre | ROCK-24 | Huntington Lakes II | 140.4951 | City of Rockledge | Not provided | Huntington Lakes II | Project provides treatment to some of the basin that leads into ROCK-17. | Wet Detention Pond | Completed | 2016 | 41 | 72 | B | 134 | $900,000 | $15,000 | Not provided | Not provided | N/A | Structural | 2015 | North Indian River Lagoon | Not provided | Not provided | Not provided | Wet Detention Effciency Calculation and TA | yes | 108.0432 | 200.0045
9978 | Natural Lands | North IRL | B | IR8-11 | 0.36 | 0.48 | 0.45258 | 0 | 0 | 0 | 0 | 5300 | Reservoirs | ROCK-24 | Huntington Lakes II | 140.4951 | City of Rockledge | Not provided | Huntington Lakes II | Project provides treatment to some of the basin that leads into ROCK-17. | Wet Detention Pond | Completed | 2016 | 41 | 72 | B | 134 | $900,000 | $15,000 | Not provided | Not provided | N/A | Structural | 2015 | North Indian River Lagoon | Not provided | Not provided | Not provided | Wet Detention Effciency Calculation and TA | yes | 173.2978 | 1831.5356
9979 | City of Rockledge | North IRL | B | IR8-11 | 0.36 | 0.48 | 0.0043724 | 0 | 0 | 0 | 0 | 1210 | Fixed Single Family Units | ROCK-24 | Huntington Lakes II | 140.4951 | City of Rockledge | Not provided | Huntington Lakes II | Project provides treatment to some of the basin that leads into ROCK-17. | Wet Detention Pond | Completed | 2016 | 41 | 72 | B | 134 | $900,000 | $15,000 | Not provided | Not provided | N/A | Structural | 2015 | North Indian River Lagoon | Not provided | Not provided | Not provided | Wet Detention Effciency Calculation and TA | yes | 21.8983 | 17.6945
9980 | City of Rockledge | North IRL | B | IR8-11 | 0.36 | 0.48 | 0.05736 | 0 | 0 | 0 | 0 | 1210 | Fixed Single Family Units | ROCK-24 | Huntington Lakes II | 140.4951 | City of Rockledge | Not provided | Huntington Lakes II | Project provides treatment to some of the basin that leads into ROCK-17. | Wet Detention Pond | Completed | 2016 | 41 | 72 | B | 134 | $900,000 | $15,000 | Not provided | Not provided | N/A | Structural | 2015 | North Indian River Lagoon | Not provided | Not provided | Not provided | Wet Detention Effciency Calculation and TA | yes | 68.8743 | 232.1293
9981 | City of Rockledge | North IRL | B | IR8-11 | 0.36 | 0.48 | 0.054026 | 0 | 0 | 0 | 0 | 1210 | Fixed Single Family Units | ROCK-24 | Huntington Lakes II | 140.4951 | City of Rockledge | Not provided | Huntington Lakes II | Project provides treatment to some of the basin that leads into ROCK-17. | Wet Detention Pond | Completed | 2016 | 41 | 72 | B | 134 | $900,000 | $15,000 | Not provided | Not provided | N/A | Structural | 2015 | North Indian River Lagoon | Not provided | Not provided | Not provided | Wet Detention Effciency Calculation and TA | yes | 64.778 | 218.6361
9982 | City of Rockledge | North IRL | B | IR8-11 | 0.36 | 0.48 | 0.21817 | 9.3293 | 1.3881 | 2.0353 | 0.30285 | 1200 | Residential, Medium Density-Two-five dwellingunits per acre | ROCK-24 | Huntington Lakes II | 140.4951 | City of Rockledge | Not provided | Huntington Lakes II | Project provides treatment to some of the basin that leads into ROCK-17. | Wet Detention Pond | Completed | 2016 | 41 | 72 | B | 134 | $900,000 | $15,000 | Not provided | Not provided | N/A | Structural | 2015 | North Indian River Lagoon | Not provided | Not provided | Not provided | Wet Detention Effciency Calculation and TA | yes | 238.0048 | 882.8897
9983 | Natural Lands | North IRL | B | IR8-11 | 0.36 | 0.48 | 0.023776 | 9.3293 | 1.3881 | 0.22181 | 0.033005 | 5300 | Reservoirs | ROCK-24 | Huntington Lakes II | 140.4951 | City of Rockledge | Not provided | Huntington Lakes II | Project provides treatment to some of the basin that leads into ROCK-17. | Wet Detention Pond | Completed | 2016 | 41 | 72 | B | 134 | $900,000 | $15,000 | Not provided | Not provided | N/A | Structural | 2015 | North Indian River Lagoon | Not provided | Not provided | Not provided | Wet Detention Effciency Calculation and TA | yes | 99.2906 | 96.2186
9984 | City of Rockledge | North IRL | B | IR8-11 | 0.36 | 0.48 | 9.493e-07 | 9.3293 | 1.3881 | 8.8563e-06 | 1.3178e-06 | 1210 | Fixed Single Family Units | ROCK-24 | Huntington Lakes II | 140.4951 | City of Rockledge | Not provided | Huntington Lakes II | Project provides treatment to some of the basin that leads into ROCK-17. | Wet Detention Pond | Completed | 2016 | 41 | 72 | B | 134 | $900,000 | $15,000 | Not provided | Not provided | N/A | Structural | 2015 | North Indian River Lagoon | Not provided | Not provided | Not provided | Wet Detention Effciency Calculation and TA | yes | 0.99122 | 0.0038417
9985 | City of Rockledge | North IRL | B | IR8-11 | 0.36 | 0.48 | 0.18923 | 9.3293 | 1.3881 | 1.7654 | 0.26268 | 1210 | Fixed Single Family Units | ROCK-24 | Huntington Lakes II | 140.4951 | City of Rockledge | Not provided | Huntington Lakes II | Project provides treatment to some of the basin that leads into ROCK-17. | Wet Detention Pond | Completed | 2016 | 41 | 72 | B | 134 | $900,000 | $15,000 | Not provided | Not provided | N/A | Structural | 2015 | North Indian River Lagoon | Not provided | Not provided | Not provided | Wet Detention Effciency Calculation and TA | yes | 110.9557 | 765.8
9986 | City of Rockledge | North IRL | B | IR8-11 | 0.36 | 0.48 | 0.0016259 | 9.3293 | 1.3881 | 0.015168 | 0.0022569 | 1210 | Fixed Single Family Units | ROCK-24 | Huntington Lakes II | 140.4951 | City of Rockledge | Not provided | Huntington Lakes II | Project provides treatment to some of the basin that leads into ROCK-17. | Wet Detention Pond | Completed | 2016 | 41 | 72 | B | 134 | $900,000 | $15,000 | Not provided | Not provided | N/A | Structural | 2015 | North Indian River Lagoon | Not provided | Not provided | Not provided | Wet Detention Effciency Calculation and TA | yes | 39.8283 | 6.5796
9987 | City of Rockledge | North IRL | B | IR8-11 | 0.36 | 0.48 | 0.18496 | 9.3293 | 1.3881 | 1.7256 | 0.25675 | 1210 | Fixed Single Family Units | ROCK-24 | Huntington Lakes II | 140.4951 | City of Rockledge | Not provided | Huntington Lakes II | Project provides treatment to some of the basin that leads into ROCK-17. | Wet Detention Pond | Completed | 2016 | 41 | 72 | B | 134 | $900,000 | $15,000 | Not provided | Not provided | N/A | Structural | 2015 | North Indian River Lagoon | Not provided | Not provided | Not provided | Wet Detention Effciency Calculation and TA | yes | 110.0577 | 748.5083
9988 | City of Rockledge | North IRL | B | IR8-11 | 0.36 | 0.48 | 0.11317 | 9.4951 | 1.503 | 1.0746 | 0.17011 | 1300 | Residential, High Density | ROCK-24 | Huntington Lakes II | 140.4951 | City of Rockledge | Not provided | Huntington Lakes II | Project provides treatment to some of the basin that leads into ROCK-17. | Wet Detention Pond | Completed | 2016 | 41 | 72 | B | 134 | $900,000 | $15,000 | Not provided | Not provided | N/A | Structural | 2015 | North Indian River Lagoon | Not provided | Not provided | Not provided | Wet Detention Effciency Calculation and TA | yes | 118.3859 | 457.9997
9989 | City of Rockledge | North IRL | B | IR8-11 | 0.36 | 0.48 | 0.066712 | 9.4951 | 1.503 | 0.63344 | 0.10027 | 1210 | Fixed Single Family Units | ROCK-24 | Huntington Lakes II | 140.4951 | City of Rockledge | Not provided | Huntington Lakes II | Project provides treatment to some of the basin that leads into ROCK-17. | Wet Detention Pond | Completed | 2016 | 41 | 72 | B | 134 | $900,000 | $15,000 | Not provided | Not provided | N/A | Structural | 2015 | North Indian River Lagoon | Not provided | Not provided | Not provided | Wet Detention Effciency Calculation and TA | yes | 67.8295 | 269.9748
9990 | City of Rockledge | North IRL | B | IR8-11 | 0.36 | 0.48 | 0.094161 | 9.4951 | 1.503 | 0.89406 | 0.14153 | 1210 | Fixed Single Family Units | ROCK-24 | Huntington Lakes II | 140.4951 | City of Rockledge | Not provided | Huntington Lakes II | Project provides treatment to some of the basin that leads into ROCK-17. | Wet Detention Pond | Completed | 2016 | 41 | 72 | B | 134 | $900,000 | $15,000 | Not provided | Not provided | N/A | Structural | 2015 | North Indian River Lagoon | Not provided | Not provided | Not provided | Wet Detention Effciency Calculation and TA | yes | 78.1965 | 381.0541
9991 | City of Rockledge | North IRL | B | IR8-11 | 0.36 | 0.48 | 0.090684 | 9.4951 | 1.503 | 0.86105 | 0.1363 | 1210 | Fixed Single Family Units | ROCK-24 | Huntington Lakes II | 140.4951 | City of Rockledge | Not provided | Huntington Lakes II | Project provides treatment to some of the basin that leads into ROCK-17. | Wet Detention Pond | Completed | 2016 | 41 | 72 | B | 134 | $900,000 | $15,000 | Not provided | Not provided | N/A | Structural | 2015 | North Indian River Lagoon | Not provided | Not provided | Not provided | Wet Detention Effciency Calculation and TA | yes | 76.5215 | 366.9844
9992 | City of Rockledge | North IRL | B | IR8-11 | 0.36 | 0.48 | 0.00077657 | 9.4951 | 1.503 | 0.0073736 | 0.0011672 | 1210 | Fixed Single Family Units | ROCK-24 | Huntington Lakes II | 140.4951 | City of Rockledge | Not provided | Huntington Lakes II | Project provides treatment to some of the basin that leads into ROCK-17. | Wet Detention Pond | Completed | 2016 | 41 | 72 | B | 134 | $900,000 | $15,000 | Not provided | Not provided | N/A | Structural | 2015 | North Indian River Lagoon | Not provided | Not provided | Not provided | Wet Detention Effciency Calculation and TA | yes | 26.1229 | 3.1427
9993 | City of Rockledge | North IRL | B | IR8-11 | 0.36 | 0.48 | 0.055702 | 7.1761 | 0.86592 | 0.39972 | 0.048233 | 1200 | Residential, Medium Density-Two-five dwellingunits per acre | ROCK-24 | Huntington Lakes II | 140.4951 | City of Rockledge | Not provided | Huntington Lakes II | Project provides treatment to some of the basin that leads into ROCK-17. | Wet Detention Pond | Completed | 2016 | 41 | 72 | B | 134 | $900,000 | $15,000 | Not provided | Not provided | N/A | Structural | 2015 | North Indian River Lagoon | Not provided | Not provided | Not provided | Wet Detention Effciency Calculation and TA | yes | 123.7453 | 225.4186
9994 | Natural Lands | North IRL | B | IR8-11 | 0.36 | 0.48 | 0.29202 | 7.1761 | 0.86592 | 2.0955 | 0.25286 | 4340 | Hardwood Conifer Mixed | ROCK-24 | Huntington Lakes II | 140.4951 | City of Rockledge | Not provided | Huntington Lakes II | Project provides treatment to some of the basin that leads into ROCK-17. | Wet Detention Pond | Completed | 2016 | 41 | 72 | B | 134 | $900,000 | $15,000 | Not provided | Not provided | N/A | Structural | 2015 | North Indian River Lagoon | Not provided | Not provided | Not provided | Wet Detention Effciency Calculation and TA | yes | 138.3353 | 1181.7507
9995 | Natural Lands | North IRL | B | IR8-11 | 0.36 | 0.48 | 0.17961 | 7.1761 | 0.86592 | 1.2889 | 0.15553 | 6300 | Wetland Forested Mixed | ROCK-24 | Huntington Lakes II | 140.4951 | City of Rockledge | Not provided | Huntington Lakes II | Project provides treatment to some of the basin that leads into ROCK-17. | Wet Detention Pond | Completed | 2016 | 41 | 72 | B | 134 | $900,000 | $15,000 | Not provided | Not provided | N/A | Structural | 2015 | North Indian River Lagoon | Not provided | Not provided | Not provided | Wet Detention Effciency Calculation and TA | yes | 114.143 | 726.8634
9996 | City of Rockledge | North IRL | B | IR8-11 | 0.36 | 0.48 | 0.041096 | 7.1761 | 0.86592 | 0.29491 | 0.035586 | 1210 | Fixed Single Family Units | ROCK-24 | Huntington Lakes II | 140.4951 | City of Rockledge | Not provided | Huntington Lakes II | Project provides treatment to some of the basin that leads into ROCK-17. | Wet Detention Pond | Completed | 2016 | 41 | 72 | B | 134 | $900,000 | $15,000 | Not provided | Not provided | N/A | Structural | 2015 | North Indian River Lagoon | Not provided | Not provided | Not provided | Wet Detention Effciency Calculation and TA | yes | 52.9928 | 166.309
9997 | City of Rockledge | North IRL | B | IR8-11 | 0.36 | 0.48 | 0.049337 | 7.1761 | 0.86592 | 0.35404 | 0.042721 | 1210 | Fixed Single Family Units | ROCK-24 | Huntington Lakes II | 140.4951 | City of Rockledge | Not provided | Huntington Lakes II | Project provides treatment to some of the basin that leads into ROCK-17. | Wet Detention Pond | Completed | 2016 | 41 | 72 | B | 134 | $900,000 | $15,000 | Not provided | Not provided | N/A | Structural | 2015 | North Indian River Lagoon | Not provided | Not provided | Not provided | Wet Detention Effciency Calculation and TA | yes | 58.5071 | 199.6584
9998 | Natural Lands | North IRL | B | IR8-11 | 0.36 | 0.48 | 0.00028145 | 1.8367 | 0.24277 | 0.00051694 | 6.8327e-05 | 4340 | Hardwood Conifer Mixed | ROCK-24 | Huntington Lakes II | 140.4951 | City of Rockledge | Not provided | Huntington Lakes II | Project provides treatment to some of the basin that leads into ROCK-17. | Wet Detention Pond | Completed | 2016 | 41 | 72 | B | 134 | $900,000 | $15,000 | Not provided | Not provided | N/A | Structural | 2015 | North Indian River Lagoon | Not provided | Not provided | Not provided | Wet Detention Effciency Calculation and TA | yes | 13.1824 | 1.139
9999 | Natural Lands | North IRL | B | IR8-11 | 0.36 | 0.48 | 1.0456e-05 | 1.8367 | 0.24277 | 1.9205e-05 | 2.5384e-06 | 6460 | Mixed scrub-shrub wetland | ROCK-24 | Huntington Lakes II | 140.4951 | City of Rockledge | Not provided | Huntington Lakes II | Project provides treatment to some of the basin that leads into ROCK-17. | Wet Detention Pond | Completed | 2016 | 41 | 72 | B | 134 | $900,000 | $15,000 | Not provided | Not provided | N/A | Structural | 2015 | North Indian River Lagoon | Not provided | Not provided | Not provided | Wet Detention Effciency Calculation and TA | yes | 1.0159 | 0.042314
10000 | City of Rockledge | North IRL | B | IR8-11 | 0.36 | 0.48 | 0.15826 | 1.8367 | 0.24277 | 0.29067 | 0.03842 | 7420 | Borrow areas | ROCK-24 | Huntington Lakes II | 140.4951 | City of Rockledge | Not provided | Huntington Lakes II | Project provides treatment to some of the basin that leads into ROCK-17. | Wet Detention Pond | Completed | 2016 | 41 | 72 | B | 134 | $900,000 | $15,000 | Not provided | Not provided | N/A | Structural | 2015 | North Indian River Lagoon | Not provided | Not provided | Not provided | Wet Detention Effciency Calculation and TA | yes | 125.9211 | 640.4375
10001 | City of Rockledge | North IRL | B | IR8-11 | 0.36 | 0.48 | 0.065635 | 1.8367 | 0.24277 | 0.12055 | 0.015934 | 1210 | Fixed Single Family Units | ROCK-24 | Huntington Lakes II | 140.4951 | City of Rockledge | Not provided | Huntington Lakes II | Project provides treatment to some of the basin that leads into ROCK-17. | Wet Detention Pond | Completed | 2016 | 41 | 72 | B | 134 | $900,000 | $15,000 | Not provided | Not provided | N/A | Structural | 2015 | North Indian River Lagoon | Not provided | Not provided | Not provided | Wet Detention Effciency Calculation and TA | yes | 73.1079 | 265.6145
10002 | City of Rockledge | North IRL | B | IR8-11 | 0.36 | 0.48 | 0.10867 | 1.8367 | 0.24277 | 0.1996 | 0.026383 | 1210 | Fixed Single Family Units | ROCK-24 | Huntington Lakes II | 140.4951 | City of Rockledge | Not provided | Huntington Lakes II | Project provides treatment to some of the basin that leads into ROCK-17. | Wet Detention Pond | Completed | 2016 | 41 | 72 | B | 134 | $900,000 | $15,000 | Not provided | Not provided | N/A | Structural | 2015 | North Indian River Lagoon | Not provided | Not provided | Not provided | Wet Detention Effciency Calculation and TA | yes | 85.9606 | 439.7773
10003 | City of Rockledge | North IRL | B | IR8-11 | 0.36 | 0.48 | 0.10675 | 1.8367 | 0.24277 | 0.19607 | 0.025916 | 1210 | Fixed Single Family Units | ROCK-24 | Huntington Lakes II | 140.4951 | City of Rockledge | Not provided | Huntington Lakes II | Project provides treatment to some of the basin that leads into ROCK-17. | Wet Detention Pond | Completed | 2016 | 41 | 72 | B | 134 | $900,000 | $15,000 | Not provided | Not provided | N/A | Structural | 2015 | North Indian River Lagoon | Not provided | Not provided | Not provided | Wet Detention Effciency Calculation and TA | yes | 85.0339 | 431.9923
10004 | City of Rockledge | North IRL | B | IR8-11 | 0.36 | 0.48 | 0.040121 | 1.8367 | 0.24277 | 0.073692 | 0.0097404 | 1210 | Fixed Single Family Units | ROCK-24 | Huntington Lakes II | 140.4951 | City of Rockledge | Not provided | Huntington Lakes II | Project provides treatment to some of the basin that leads into ROCK-17. | Wet Detention Pond | Completed | 2016 | 41 | 72 | B | 134 | $900,000 | $15,000 | Not provided | Not provided | N/A | Structural | 2015 | North Indian River Lagoon | Not provided | Not provided | Not provided | Wet Detention Effciency Calculation and TA | yes | 63.5778 | 162.3651
10005 | City of Rockledge | North IRL | B | IR8-11 | 0.36 | 0.48 | 0.23133 | 11.0229 | 1.5513 | 2.5499 | 0.35886 | 1200 | Residential, Medium Density-Two-five dwellingunits per acre | ROCK-24 | Huntington Lakes II | 140.4951 | City of Rockledge | Not provided | Huntington Lakes II | Project provides treatment to some of the basin that leads into ROCK-17. | Wet Detention Pond | Completed | 2016 | 41 | 72 | B | 134 | $900,000 | $15,000 | Not provided | Not provided | N/A | Structural | 2015 | North Indian River Lagoon | Not provided | Not provided | Not provided | Wet Detention Effciency Calculation and TA | yes | 125.8611 | 936.1633
10006 | City of Rockledge | North IRL | B | IR8-11 | 0.36 | 0.48 | 0.064288 | 11.0229 | 1.5513 | 0.70864 | 0.099729 | 1210 | Fixed Single Family Units | ROCK-24 | Huntington Lakes II | 140.4951 | City of Rockledge | Not provided | Huntington Lakes II | Project provides treatment to some of the basin that leads into ROCK-17. | Wet Detention Pond | Completed | 2016 | 41 | 72 | B | 134 | $900,000 | $15,000 | Not provided | Not provided | N/A | Structural | 2015 | North Indian River Lagoon | Not provided | Not provided | Not provided | Wet Detention Effciency Calculation and TA | yes | 68.8086 | 260.1645
10007 | City of Rockledge | North IRL | B | IR8-11 | 0.36 | 0.48 | 0.067623 | 11.0229 | 1.5513 | 0.7454 | 0.1049 | 1210 | Fixed Single Family Units | ROCK-24 | Huntington Lakes II | 140.4951 | City of Rockledge | Not provided | Huntington Lakes II | Project provides treatment to some of the basin that leads into ROCK-17. | Wet Detention Pond | Completed | 2016 | 41 | 72 | B | 134 | $900,000 | $15,000 | Not provided | Not provided | N/A | Structural | 2015 | North Indian River Lagoon | Not provided | Not provided | Not provided | Wet Detention Effciency Calculation and TA | yes | 74.0787 | 273.6623
10008 | City of Rockledge | North IRL | B | IR8-11 | 0.36 | 0.48 | 0.25452 | 11.0229 | 1.5513 | 2.8056 | 0.39483 | 1420 | Wholesale Sales and Services <Excluding warehouses associated with industrial use> | ROCK-24 | Huntington Lakes II | 140.4951 | City of Rockledge | Not provided | Huntington Lakes II | Project provides treatment to some of the basin that leads into ROCK-17. | Wet Detention Pond | Completed | 2016 | 41 | 72 | B | 134 | $900,000 | $15,000 | Not provided | Not provided | N/A | Structural | 2015 | North Indian River Lagoon | Not provided | Not provided | Not provided | Wet Detention Effciency Calculation and TA | yes | 131.3861 | 1030.0099
10009 | City of Rockledge | North IRL | B | IR8-11 | 0.36 | 0.48 | 0.08021 | 3.7384 | 0.5758 | 0.29986 | 0.046185 | 1300 | Residential, High Density | ROCK-24 | Huntington Lakes II | 140.4951 | City of Rockledge | Not provided | Huntington Lakes II | Project provides treatment to some of the basin that leads into ROCK-17. | Wet Detention Pond | Completed | 2016 | 41 | 72 | B | 134 | $900,000 | $15,000 | Not provided | Not provided | N/A | Structural | 2015 | North Indian River Lagoon | Not provided | Not provided | Not provided | Wet Detention Effciency Calculation and TA | yes | 128.0165 | 324.5964
10010 | Natural Lands | North IRL | B | IR8-11 | 0.36 | 0.48 | 0.14546 | 3.7384 | 0.5758 | 0.5438 | 0.083757 | 5300 | Reservoirs | ROCK-24 | Huntington Lakes II | 140.4951 | City of Rockledge | Not provided | Huntington Lakes II | Project provides treatment to some of the basin that leads into ROCK-17. | Wet Detention Pond | Completed | 2016 | 41 | 72 | B | 134 | $900,000 | $15,000 | Not provided | Not provided | N/A | Structural | 2015 | North Indian River Lagoon | Not provided | Not provided | Not provided | Wet Detention Effciency Calculation and TA | yes | 100.3343 | 588.6628
10011 | City of Rockledge | North IRL | B | IR8-11 | 0.36 | 0.48 | 0.091219 | 3.7384 | 0.5758 | 0.34102 | 0.052524 | 1210 | Fixed Single Family Units | ROCK-24 | Huntington Lakes II | 140.4951 | City of Rockledge | Not provided | Huntington Lakes II | Project provides treatment to some of the basin that leads into ROCK-17. | Wet Detention Pond | Completed | 2016 | 41 | 72 | B | 134 | $900,000 | $15,000 | Not provided | Not provided | N/A | Structural | 2015 | North Indian River Lagoon | Not provided | Not provided | Not provided | Wet Detention Effciency Calculation and TA | yes | 86.1141 | 369.1515
10012 | City of Rockledge | North IRL | B | IR8-11 | 0.36 | 0.48 | 0.051054 | 3.7384 | 0.5758 | 0.19086 | 0.029397 | 1210 | Fixed Single Family Units | ROCK-24 | Huntington Lakes II | 140.4951 | City of Rockledge | Not provided | Huntington Lakes II | Project provides treatment to some of the basin that leads into ROCK-17. | Wet Detention Pond | Completed | 2016 | 41 | 72 | B | 134 | $900,000 | $15,000 | Not provided | Not provided | N/A | Structural | 2015 | North Indian River Lagoon | Not provided | Not provided | Not provided | Wet Detention Effciency Calculation and TA | yes | 61.5487 | 206.6074
10013 | City of Rockledge | North IRL | B | IR8-11 | 0.36 | 0.48 | 0.17361 | 3.7384 | 0.5758 | 0.64901 | 0.099962 | 1210 | Fixed Single Family Units | ROCK-24 | Huntington Lakes II | 140.4951 | City of Rockledge | Not provided | Huntington Lakes II | Project provides treatment to some of the basin that leads into ROCK-17. | Wet Detention Pond | Completed | 2016 | 41 | 72 | B | 134 | $900,000 | $15,000 | Not provided | Not provided | N/A | Structural | 2015 | North Indian River Lagoon | Not provided | Not provided | Not provided | Wet Detention Effciency Calculation and TA | yes | 107.8375 | 702.5556
10014 | City of Rockledge | North IRL | B | IR8-11 | 0.36 | 0.48 | 0.04325 | 3.7384 | 0.5758 | 0.16169 | 0.024903 | 1210 | Fixed Single Family Units | ROCK-24 | Huntington Lakes II | 140.4951 | City of Rockledge | Not provided | Huntington Lakes II | Project provides treatment to some of the basin that leads into ROCK-17. | Wet Detention Pond | Completed | 2016 | 41 | 72 | B | 134 | $900,000 | $15,000 | Not provided | Not provided | N/A | Structural | 2015 | North Indian River Lagoon | Not provided | Not provided | Not provided | Wet Detention Effciency Calculation and TA | yes | 54.4426 | 175.0263
10015 | City of Rockledge | North IRL | B | IR8-11 | 0.36 | 0.48 | 0.032964 | 3.7384 | 0.5758 | 0.12323 | 0.018981 | 1210 | Fixed Single Family Units | ROCK-24 | Huntington Lakes II | 140.4951 | City of Rockledge | Not provided | Huntington Lakes II | Project provides treatment to some of the basin that leads into ROCK-17. | Wet Detention Pond | Completed | 2016 | 41 | 72 | B | 134 | $900,000 | $15,000 | Not provided | Not provided | N/A | Structural | 2015 | North Indian River Lagoon | Not provided | Not provided | Not provided | Wet Detention Effciency Calculation and TA | yes | 46.3027 | 133.3999
10016 | City of Rockledge | North IRL | B | IR8-11 | 0.36 | 0.48 | 0.011237 | 10.1261 | 1.5018 | 0.11379 | 0.016876 | 1200 | Residential, Medium Density-Two-five dwellingunits per acre | ROCK-24 | Huntington Lakes II | 140.4951 | City of Rockledge | Not provided | Huntington Lakes II | Project provides treatment to some of the basin that leads into ROCK-17. | Wet Detention Pond | Completed | 2016 | 41 | 72 | B | 134 | $900,000 | $15,000 | Not provided | Not provided | N/A | Structural | 2015 | North Indian River Lagoon | Not provided | Not provided | Not provided | Wet Detention Effciency Calculation and TA | yes | 78.4238 | 45.4754
10017 | City of Rockledge | North IRL | B | IR8-11 | 0.36 | 0.48 | 0.08545 | 10.1261 | 1.5018 | 0.86527 | 0.12833 | 1210 | Fixed Single Family Units | ROCK-24 | Huntington Lakes II | 140.4951 | City of Rockledge | Not provided | Huntington Lakes II | Project provides treatment to some of the basin that leads into ROCK-17. | Wet Detention Pond | Completed | 2016 | 41 | 72 | B | 134 | $900,000 | $15,000 | Not provided | Not provided | N/A | Structural | 2015 | North Indian River Lagoon | Not provided | Not provided | Not provided | Wet Detention Effciency Calculation and TA | yes | 83.3678 | 345.8021
10018 | City of Rockledge | North IRL | B | IR8-11 | 0.36 | 0.48 | 0.17281 | 10.1261 | 1.5018 | 1.7498 | 0.25952 | 1210 | Fixed Single Family Units | ROCK-24 | Huntington Lakes II | 140.4951 | City of Rockledge | Not provided | Huntington Lakes II | Project provides treatment to some of the basin that leads into ROCK-17. | Wet Detention Pond | Completed | 2016 | 41 | 72 | B | 134 | $900,000 | $15,000 | Not provided | Not provided | N/A | Structural | 2015 | North Indian River Lagoon | Not provided | Not provided | Not provided | Wet Detention Effciency Calculation and TA | yes | 106.7321 | 699.3201
10019 | City of Rockledge | North IRL | B | IR8-11 | 0.36 | 0.48 | 0.032433 | 10.1261 | 1.5018 | 0.32842 | 0.048708 | 1210 | Fixed Single Family Units | ROCK-24 | Huntington Lakes II | 140.4951 | City of Rockledge | Not provided | Huntington Lakes II | Project provides treatment to some of the basin that leads into ROCK-17. | Wet Detention Pond | Completed | 2016 | 41 | 72 | B | 134 | $900,000 | $15,000 | Not provided | Not provided | N/A | Structural | 2015 | North Indian River Lagoon | Not provided | Not provided | Not provided | Wet Detention Effciency Calculation and TA | yes | 69.1733 | 131.2512
10020 | City of Rockledge | North IRL | B | IR8-11 | 0.36 | 0.48 | 0.057222 | 10.1261 | 1.5018 | 0.57943 | 0.085937 | 1210 | Fixed Single Family Units | ROCK-24 | Huntington Lakes II | 140.4951 | City of Rockledge | Not provided | Huntington Lakes II | Project provides treatment to some of the basin that leads into ROCK-17. | Wet Detention Pond | Completed | 2016 | 41 | 72 | B | 134 | $900,000 | $15,000 | Not provided | Not provided | N/A | Structural | 2015 | North Indian River Lagoon | Not provided | Not provided | Not provided | Wet Detention Effciency Calculation and TA | yes | 62.3431 | 231.5697
10021 | City of Rockledge | North IRL | B | IR8-11 | 0.36 | 0.48 | 0.10565 | 10.1261 | 1.5018 | 1.0698 | 0.15866 | 1210 | Fixed Single Family Units | ROCK-24 | Huntington Lakes II | 140.4951 | City of Rockledge | Not provided | Huntington Lakes II | Project provides treatment to some of the basin that leads into ROCK-17. | Wet Detention Pond | Completed | 2016 | 41 | 72 | B | 134 | $900,000 | $15,000 | Not provided | Not provided | N/A | Structural | 2015 | North Indian River Lagoon | Not provided | Not provided | Not provided | Wet Detention Effciency Calculation and TA | yes | 83.2311 | 427.5346
10022 | City of Rockledge | North IRL | B | IR8-11 | 0.36 | 0.48 | 0.0221 | 10.1261 | 1.5018 | 0.22378 | 0.033189 | 1210 | Fixed Single Family Units | ROCK-24 | Huntington Lakes II | 140.4951 | City of Rockledge | Not provided | Huntington Lakes II | Project provides treatment to some of the basin that leads into ROCK-17. | Wet Detention Pond | Completed | 2016 | 41 | 72 | B | 134 | $900,000 | $15,000 | Not provided | Not provided | N/A | Structural | 2015 | North Indian River Lagoon | Not provided | Not provided | Not provided | Wet Detention Effciency Calculation and TA | yes | 46.1533 | 89.4343
10023 | City of Rockledge | North IRL | B | IR8-11 | 0.36 | 0.48 | 0.31939 | 10.1511 | 1.5054 | 3.2421 | 0.48082 | 1200 | Residential, Medium Density-Two-five dwellingunits per acre | ROCK-24 | Huntington Lakes II | 140.4951 | City of Rockledge | Not provided | Huntington Lakes II | Project provides treatment to some of the basin that leads into ROCK-17. | Wet Detention Pond | Completed | 2016 | 41 | 72 | B | 134 | $900,000 | $15,000 | Not provided | Not provided | N/A | Structural | 2015 | North Indian River Lagoon | Not provided | Not provided | Not provided | Wet Detention Effciency Calculation and TA | yes | 200.128 | 1292.5139
10024 | City of Rockledge | North IRL | B | IR8-11 | 0.36 | 0.48 | 0.0010854 | 10.1511 | 1.5054 | 0.011018 | 0.001634 | 1210 | Fixed Single Family Units | ROCK-24 | Huntington Lakes II | 140.4951 | City of Rockledge | Not provided | Huntington Lakes II | Project provides treatment to some of the basin that leads into ROCK-17. | Wet Detention Pond | Completed | 2016 | 41 | 72 | B | 134 | $900,000 | $15,000 | Not provided | Not provided | N/A | Structural | 2015 | North Indian River Lagoon | Not provided | Not provided | Not provided | Wet Detention Effciency Calculation and TA | yes | 21.0085 | 4.3925
10025 | City of Rockledge | North IRL | B | IR8-11 | 0.36 | 0.48 | 0.13522 | 10.1511 | 1.5054 | 1.3726 | 0.20356 | 1210 | Fixed Single Family Units | ROCK-24 | Huntington Lakes II | 140.4951 | City of Rockledge | Not provided | Huntington Lakes II | Project provides treatment to some of the basin that leads into ROCK-17. | Wet Detention Pond | Completed | 2016 | 41 | 72 | B | 134 | $900,000 | $15,000 | Not provided | Not provided | N/A | Structural | 2015 | North Indian River Lagoon | Not provided | Not provided | Not provided | Wet Detention Effciency Calculation and TA | yes | 93.6875 | 547.2075
10026 | City of Rockledge | North IRL | B | IR8-11 | 0.36 | 0.48 | 0.062022 | 10.1511 | 1.5054 | 0.62959 | 0.09337 | 1210 | Fixed Single Family Units | ROCK-24 | Huntington Lakes II | 140.4951 | City of Rockledge | Not provided | Huntington Lakes II | Project provides treatment to some of the basin that leads into ROCK-17. | Wet Detention Pond | Completed | 2016 | 41 | 72 | B | 134 | $900,000 | $15,000 | Not provided | Not provided | N/A | Structural | 2015 | North Indian River Lagoon | Not provided | Not provided | Not provided | Wet Detention Effciency Calculation and TA | yes | 69.4277 | 250.994
10027 | City of Rockledge | North IRL | B | IR8-11 | 0.36 | 0.48 | 0.073765 | 10.1511 | 1.5054 | 0.74879 | 0.11105 | 1210 | Fixed Single Family Units | ROCK-24 | Huntington Lakes II | 140.4951 | City of Rockledge | Not provided | Huntington Lakes II | Project provides treatment to some of the basin that leads into ROCK-17. | Wet Detention Pond | Completed | 2016 | 41 | 72 | B | 134 | $900,000 | $15,000 | Not provided | Not provided | N/A | Structural | 2015 | North Indian River Lagoon | Not provided | Not provided | Not provided | Wet Detention Effciency Calculation and TA | yes | 72.8957 | 298.5156
10028 | City of Rockledge | North IRL | B | IR8-11 | 0.36 | 0.48 | 0.026286 | 10.1511 | 1.5054 | 0.26683 | 0.039572 | 1210 | Fixed Single Family Units | ROCK-24 | Huntington Lakes II | 140.4951 | City of Rockledge | Not provided | Huntington Lakes II | Project provides treatment to some of the basin that leads into ROCK-17. | Wet Detention Pond | Completed | 2016 | 41 | 72 | B | 134 | $900,000 | $15,000 | Not provided | Not provided | N/A | Structural | 2015 | North Indian River Lagoon | Not provided | Not provided | Not provided | Wet Detention Effciency Calculation and TA | yes | 41.3035 | 106.3765
10029 | City of Rockledge | North IRL | B | IR8-11 | 0.36 | 0.48 | 0.15332 | 1.3823 | 0.17993 | 0.21193 | 0.027587 | 7420 | Borrow areas | ROCK-24 | Huntington Lakes II | 140.4951 | City of Rockledge | Not provided | Huntington Lakes II | Project provides treatment to some of the basin that leads into ROCK-17. | Wet Detention Pond | Completed | 2016 | 41 | 72 | B | 134 | $900,000 | $15,000 | Not provided | Not provided | N/A | Structural | 2015 | North Indian River Lagoon | Not provided | Not provided | Not provided | Wet Detention Effciency Calculation and TA | yes | 124.8699 | 620.4628
10030 | City of Rockledge | North IRL | B | IR8-11 | 0.36 | 0.48 | 0.064703 | 1.3823 | 0.17993 | 0.089437 | 0.011642 | 1210 | Fixed Single Family Units | ROCK-24 | Huntington Lakes II | 140.4951 | City of Rockledge | Not provided | Huntington Lakes II | Project provides treatment to some of the basin that leads into ROCK-17. | Wet Detention Pond | Completed | 2016 | 41 | 72 | B | 134 | $900,000 | $15,000 | Not provided | Not provided | N/A | Structural | 2015 | North Indian River Lagoon | Not provided | Not provided | Not provided | Wet Detention Effciency Calculation and TA | yes | 71.1408 | 261.8449
10031 | City of Rockledge | North IRL | B | IR8-11 | 0.36 | 0.48 | 0.1029 | 1.3823 | 0.17993 | 0.14224 | 0.018515 | 1210 | Fixed Single Family Units | ROCK-24 | Huntington Lakes II | 140.4951 | City of Rockledge | Not provided | Huntington Lakes II | Project provides treatment to some of the basin that leads into ROCK-17. | Wet Detention Pond | Completed | 2016 | 41 | 72 | B | 134 | $900,000 | $15,000 | Not provided | Not provided | N/A | Structural | 2015 | North Indian River Lagoon | Not provided | Not provided | Not provided | Wet Detention Effciency Calculation and TA | yes | 83.1809 | 416.4272
10032 | City of Rockledge | North IRL | B | IR8-11 | 0.36 | 0.48 | 0.10098 | 1.3823 | 0.17993 | 0.13958 | 0.018169 | 1210 | Fixed Single Family Units | ROCK-24 | Huntington Lakes II | 140.4951 | City of Rockledge | Not provided | Huntington Lakes II | Project provides treatment to some of the basin that leads into ROCK-17. | Wet Detention Pond | Completed | 2016 | 41 | 72 | B | 134 | $900,000 | $15,000 | Not provided | Not provided | N/A | Structural | 2015 | North Indian River Lagoon | Not provided | Not provided | Not provided | Wet Detention Effciency Calculation and TA | yes | 82.2546 | 408.6465
10033 | City of Rockledge | North IRL | B | IR8-11 | 0.36 | 0.48 | 0.035557 | 1.3823 | 0.17993 | 0.04915 | 0.0063979 | 1210 | Fixed Single Family Units | ROCK-24 | Huntington Lakes II | 140.4951 | City of Rockledge | Not provided | Huntington Lakes II | Project provides treatment to some of the basin that leads into ROCK-17. | Wet Detention Pond | Completed | 2016 | 41 | 72 | B | 134 | $900,000 | $15,000 | Not provided | Not provided | N/A | Structural | 2015 | North Indian River Lagoon | Not provided | Not provided | Not provided | Wet Detention Effciency Calculation and TA | yes | 60.0081 | 143.896
10034 | City of Rockledge | North IRL | B | IR8-11 | 0.36 | 0.48 | 0.031476 | 6.6252 | 0.89438 | 0.20853 | 0.028151 | 1200 | Residential, Medium Density-Two-five dwellingunits per acre | ROCK-24 | Huntington Lakes II | 140.4951 | City of Rockledge | Not provided | Huntington Lakes II | Project provides treatment to some of the basin that leads into ROCK-17. | Wet Detention Pond | Completed | 2016 | 41 | 72 | B | 134 | $900,000 | $15,000 | Not provided | Not provided | N/A | Structural | 2015 | North Indian River Lagoon | Not provided | Not provided | Not provided | Wet Detention Effciency Calculation and TA | yes | 105.1193 | 127.3778
10035 | Natural Lands | North IRL | B | IR8-11 | 0.36 | 0.48 | 0.38398 | 6.6252 | 0.89438 | 2.5439 | 0.34342 | 6430 | Wet prairies | ROCK-24 | Huntington Lakes II | 140.4951 | City of Rockledge | Not provided | Huntington Lakes II | Project provides treatment to some of the basin that leads into ROCK-17. | Wet Detention Pond | Completed | 2016 | 41 | 72 | B | 134 | $900,000 | $15,000 | Not provided | Not provided | N/A | Structural | 2015 | North Indian River Lagoon | Not provided | Not provided | Not provided | Wet Detention Effciency Calculation and TA | yes | 162.173 | 1553.9067
10036 | City of Rockledge | North IRL | B | IR8-11 | 0.36 | 0.48 | 0.024097 | 6.6252 | 0.89438 | 0.15965 | 0.021552 | 1210 | Fixed Single Family Units | ROCK-24 | Huntington Lakes II | 140.4951 | City of Rockledge | Not provided | Huntington Lakes II | Project provides treatment to some of the basin that leads into ROCK-17. | Wet Detention Pond | Completed | 2016 | 41 | 72 | B | 134 | $900,000 | $15,000 | Not provided | Not provided | N/A | Structural | 2015 | North Indian River Lagoon | Not provided | Not provided | Not provided | Wet Detention Effciency Calculation and TA | yes | 45.1575 | 97.5169
10037 | City of Rockledge | North IRL | B | IR8-11 | 0.36 | 0.48 | 0.093462 | 6.6252 | 0.89438 | 0.61921 | 0.083591 | 1210 | Fixed Single Family Units | ROCK-24 | Huntington Lakes II | 140.4951 | City of Rockledge | Not provided | Huntington Lakes II | Project provides treatment to some of the basin that leads into ROCK-17. | Wet Detention Pond | Completed | 2016 | 41 | 72 | B | 134 | $900,000 | $15,000 | Not provided | Not provided | N/A | Structural | 2015 | North Indian River Lagoon | Not provided | Not provided | Not provided | Wet Detention Effciency Calculation and TA | yes | 78.8511 | 378.2292
10038 | City of Rockledge | North IRL | B | IR8-11 | 0.36 | 0.48 | 0.08475 | 6.6252 | 0.89438 | 0.56148 | 0.075799 | 1210 | Fixed Single Family Units | ROCK-24 | Huntington Lakes II | 140.4951 | City of Rockledge | Not provided | Huntington Lakes II | Project provides treatment to some of the basin that leads into ROCK-17. | Wet Detention Pond | Completed | 2016 | 41 | 72 | B | 134 | $900,000 | $15,000 | Not provided | Not provided | N/A | Structural | 2015 | North Indian River Lagoon | Not provided | Not provided | Not provided | Wet Detention Effciency Calculation and TA | yes | 74.7956 | 342.9693
10039 | City of Rockledge | North IRL | B | IR8-11 | 0.36 | 0.48 | 0.11047 | 9.3895 | 1.4822 | 1.0373 | 0.16374 | 1300 | Residential, High Density | ROCK-24 | Huntington Lakes II | 140.4951 | City of Rockledge | Not provided | Huntington Lakes II | Project provides treatment to some of the basin that leads into ROCK-17. | Wet Detention Pond | Completed | 2016 | 41 | 72 | B | 134 | $900,000 | $15,000 | Not provided | Not provided | N/A | Structural | 2015 | North Indian River Lagoon | Not provided | Not provided | Not provided | Wet Detention Effciency Calculation and TA | yes | 117.9488 | 447.0722
10040 | City of Rockledge | North IRL | B | IR8-11 | 0.36 | 0.48 | 0.040685 | 9.3895 | 1.4822 | 0.38201 | 0.060302 | 1210 | Fixed Single Family Units | ROCK-24 | Huntington Lakes II | 140.4951 | City of Rockledge | Not provided | Huntington Lakes II | Project provides treatment to some of the basin that leads into ROCK-17. | Wet Detention Pond | Completed | 2016 | 41 | 72 | B | 134 | $900,000 | $15,000 | Not provided | Not provided | N/A | Structural | 2015 | North Indian River Lagoon | Not provided | Not provided | Not provided | Wet Detention Effciency Calculation and TA | yes | 60.5538 | 164.6445
10041 | City of Rockledge | North IRL | B | IR8-11 | 0.36 | 0.48 | 0.10397 | 9.3895 | 1.4822 | 0.97618 | 0.1541 | 1210 | Fixed Single Family Units | ROCK-24 | Huntington Lakes II | 140.4951 | City of Rockledge | Not provided | Huntington Lakes II | Project provides treatment to some of the basin that leads into ROCK-17. | Wet Detention Pond | Completed | 2016 | 41 | 72 | B | 134 | $900,000 | $15,000 | Not provided | Not provided | N/A | Structural | 2015 | North Indian River Lagoon | Not provided | Not provided | Not provided | Wet Detention Effciency Calculation and TA | yes | 82.4734 | 420.7339
10042 | City of Rockledge | North IRL | B | IR8-11 | 0.36 | 0.48 | 0.1007 | 9.3895 | 1.4822 | 0.94549 | 0.14925 | 1210 | Fixed Single Family Units | ROCK-24 | Huntington Lakes II | 140.4951 | City of Rockledge | Not provided | Huntington Lakes II | Project provides treatment to some of the basin that leads into ROCK-17. | Wet Detention Pond | Completed | 2016 | 41 | 72 | B | 134 | $900,000 | $15,000 | Not provided | Not provided | N/A | Structural | 2015 | North Indian River Lagoon | Not provided | Not provided | Not provided | Wet Detention Effciency Calculation and TA | yes | 81.0478 | 407.507
10043 | City of Rockledge | North IRL | B | IR8-11 | 0.36 | 0.48 | 0.030716 | 9.3895 | 1.4822 | 0.28841 | 0.045527 | 1210 | Fixed Single Family Units | ROCK-24 | Huntington Lakes II | 140.4951 | City of Rockledge | Not provided | Huntington Lakes II | Project provides treatment to some of the basin that leads into ROCK-17. | Wet Detention Pond | Completed | 2016 | 41 | 72 | B | 134 | $900,000 | $15,000 | Not provided | Not provided | N/A | Structural | 2015 | North Indian River Lagoon | Not provided | Not provided | Not provided | Wet Detention Effciency Calculation and TA | yes | 54.5594 | 124.3048
10044 | Natural Lands | North IRL | B | IR8-11 | 0.36 | 0.48 | 0.61776 | 5.8537 | 0.66434 | 3.6162 | 0.4104 | 4340 | Hardwood Conifer Mixed | ROCK-24 | Huntington Lakes II | 140.4951 | City of Rockledge | Not provided | Huntington Lakes II | Project provides treatment to some of the basin that leads into ROCK-17. | Wet Detention Pond | Completed | 2016 | 41 | 72 | B | 134 | $900,000 | $15,000 | Not provided | Not provided | N/A | Structural | 2015 | North Indian River Lagoon | Not provided | Not provided | Not provided | Wet Detention Effciency Calculation and TA | yes | 200 | 2500
10045 | City of Rockledge | North IRL | B | IR8-11 | 0.36 | 0.48 | 0.37527 | 10.0734 | 1.4941 | 3.7802 | 0.56071 | 1200 | Residential, Medium Density-Two-five dwellingunits per acre | ROCK-24 | Huntington Lakes II | 140.4951 | City of Rockledge | Not provided | Huntington Lakes II | Project provides treatment to some of the basin that leads into ROCK-17. | Wet Detention Pond | Completed | 2016 | 41 | 72 | B | 134 | $900,000 | $15,000 | Not provided | Not provided | N/A | Structural | 2015 | North Indian River Lagoon | Not provided | Not provided | Not provided | Wet Detention Effciency Calculation and TA | yes | 158.1753 | 1518.6642
10046 | City of Rockledge | North IRL | B | IR8-11 | 0.36 | 0.48 | 0.03035 | 10.0734 | 1.4941 | 0.30572 | 0.045347 | 1210 | Fixed Single Family Units | ROCK-24 | Huntington Lakes II | 140.4951 | City of Rockledge | Not provided | Huntington Lakes II | Project provides treatment to some of the basin that leads into ROCK-17. | Wet Detention Pond | Completed | 2016 | 41 | 72 | B | 134 | $900,000 | $15,000 | Not provided | Not provided | N/A | Structural | 2015 | North Indian River Lagoon | Not provided | Not provided | Not provided | Wet Detention Effciency Calculation and TA | yes | 72.2913 | 122.8205
10047 | City of Rockledge | North IRL | B | IR8-11 | 0.36 | 0.48 | 0.078734 | 0 | 0 | 0 | 0 | 1200 | Residential, Medium Density-Two-five dwellingunits per acre | ROCK-24 | Huntington Lakes II | 140.4951 | City of Rockledge | Not provided | Huntington Lakes II | Project provides treatment to some of the basin that leads into ROCK-17. | Wet Detention Pond | Completed | 2016 | 41 | 72 | B | 134 | $900,000 | $15,000 | Not provided | Not provided | N/A | Structural | 2015 | North Indian River Lagoon | Not provided | Not provided | Not provided | Wet Detention Effciency Calculation and TA | yes | 112.7707 | 318.6256
10048 | Natural Lands | North IRL | B | IR8-11 | 0.36 | 0.48 | 0.37025 | 0 | 0 | 0 | 0 | 5300 | Reservoirs | ROCK-24 | Huntington Lakes II | 140.4951 | City of Rockledge | Not provided | Huntington Lakes II | Project provides treatment to some of the basin that leads into ROCK-17. | Wet Detention Pond | Completed | 2016 | 41 | 72 | B | 134 | $900,000 | $15,000 | Not provided | Not provided | N/A | Structural | 2015 | North Indian River Lagoon | Not provided | Not provided | Not provided | Wet Detention Effciency Calculation and TA | yes | 159.9483 | 1498.3391
10049 | City of Rockledge | North IRL | B | IR8-11 | 0.36 | 0.48 | 0.038507 | 0 | 0 | 0 | 0 | 1210 | Fixed Single Family Units | ROCK-24 | Huntington Lakes II | 140.4951 | City of Rockledge | Not provided | Huntington Lakes II | Project provides treatment to some of the basin that leads into ROCK-17. | Wet Detention Pond | Completed | 2016 | 41 | 72 | B | 134 | $900,000 | $15,000 | Not provided | Not provided | N/A | Structural | 2015 | North Indian River Lagoon | Not provided | Not provided | Not provided | Wet Detention Effciency Calculation and TA | yes | 50.0273 | 155.8336
10050 | City of Rockledge | North IRL | B | IR8-11 | 0.36 | 0.48 | 0.077121 | 0 | 0 | 0 | 0 | 1210 | Fixed Single Family Units | ROCK-24 | Huntington Lakes II | 140.4951 | City of Rockledge | Not provided | Huntington Lakes II | Project provides treatment to some of the basin that leads into ROCK-17. | Wet Detention Pond | Completed | 2016 | 41 | 72 | B | 134 | $900,000 | $15,000 | Not provided | Not provided | N/A | Structural | 2015 | North Indian River Lagoon | Not provided | Not provided | Not provided | Wet Detention Effciency Calculation and TA | yes | 73.07 | 312.0972
10051 | City of Rockledge | North IRL | B | IR8-11 | 0.36 | 0.48 | 0.053153 | 0 | 0 | 0 | 0 | 1210 | Fixed Single Family Units | ROCK-24 | Huntington Lakes II | 140.4951 | City of Rockledge | Not provided | Huntington Lakes II | Project provides treatment to some of the basin that leads into ROCK-17. | Wet Detention Pond | Completed | 2016 | 41 | 72 | B | 134 | $900,000 | $15,000 | Not provided | Not provided | N/A | Structural | 2015 | North Indian River Lagoon | Not provided | Not provided | Not provided | Wet Detention Effciency Calculation and TA | yes | 58.7284 | 215.1046
10052 | City of Rockledge | North IRL | B | IR8-11 | 0.36 | 0.48 | 0.023179 | 7.2204 | 0.90415 | 0.16736 | 0.020957 | 1200 | Residential, Medium Density-Two-five dwellingunits per acre | ROCK-24 | Huntington Lakes II | 140.4951 | City of Rockledge | Not provided | Huntington Lakes II | Project provides treatment to some of the basin that leads into ROCK-17. | Wet Detention Pond | Completed | 2016 | 41 | 72 | B | 134 | $900,000 | $15,000 | Not provided | Not provided | N/A | Structural | 2015 | North Indian River Lagoon | Not provided | Not provided | Not provided | Wet Detention Effciency Calculation and TA | yes | 103.8124 | 93.8022
10053 | Natural Lands | North IRL | B | IR8-11 | 0.36 | 0.48 | 0.0019396 | 7.2204 | 0.90415 | 0.014005 | 0.0017537 | 5300 | Reservoirs | ROCK-24 | Huntington Lakes II | 140.4951 | City of Rockledge | Not provided | Huntington Lakes II | Project provides treatment to some of the basin that leads into ROCK-17. | Wet Detention Pond | Completed | 2016 | 41 | 72 | B | 134 | $900,000 | $15,000 | Not provided | Not provided | N/A | Structural | 2015 | North Indian River Lagoon | Not provided | Not provided | Not provided | Wet Detention Effciency Calculation and TA | yes | 12.7402 | 7.8494
10054 | Natural Lands | North IRL | B | IR8-11 | 0.36 | 0.48 | 0.24494 | 7.2204 | 0.90415 | 1.7686 | 0.22147 | 6300 | Wetland Forested Mixed | ROCK-24 | Huntington Lakes II | 140.4951 | City of Rockledge | Not provided | Huntington Lakes II | Project provides treatment to some of the basin that leads into ROCK-17. | Wet Detention Pond | Completed | 2016 | 41 | 72 | B | 134 | $900,000 | $15,000 | Not provided | Not provided | N/A | Structural | 2015 | North Indian River Lagoon | Not provided | Not provided | Not provided | Wet Detention Effciency Calculation and TA | yes | 126.2861 | 991.2562
10055 | Natural Lands | North IRL | B | IR8-11 | 0.36 | 0.48 | 0.16876 | 7.2204 | 0.90415 | 1.2185 | 0.15258 | 6430 | Wet prairies | ROCK-24 | Huntington Lakes II | 140.4951 | City of Rockledge | Not provided | Huntington Lakes II | Project provides treatment to some of the basin that leads into ROCK-17. | Wet Detention Pond | Completed | 2016 | 41 | 72 | B | 134 | $900,000 | $15,000 | Not provided | Not provided | N/A | Structural | 2015 | North Indian River Lagoon | Not provided | Not provided | Not provided | Wet Detention Effciency Calculation and TA | yes | 106.9341 | 682.9276
10056 | City of Rockledge | North IRL | B | IR8-11 | 0.36 | 0.48 | 0.032086 | 7.2204 | 0.90415 | 0.23167 | 0.029011 | 1210 | Fixed Single Family Units | ROCK-24 | Huntington Lakes II | 140.4951 | City of Rockledge | Not provided | Huntington Lakes II | Project provides treatment to some of the basin that leads into ROCK-17. | Wet Detention Pond | Completed | 2016 | 41 | 72 | B | 134 | $900,000 | $15,000 | Not provided | Not provided | N/A | Structural | 2015 | North Indian River Lagoon | Not provided | Not provided | Not provided | Wet Detention Effciency Calculation and TA | yes | 47.2231 | 129.8486
10057 | City of Rockledge | North IRL | B | IR8-11 | 0.36 | 0.48 | 0.082528 | 7.2204 | 0.90415 | 0.59588 | 0.074618 | 1210 | Fixed Single Family Units | ROCK-24 | Huntington Lakes II | 140.4951 | City of Rockledge | Not provided | Huntington Lakes II | Project provides treatment to some of the basin that leads into ROCK-17. | Wet Detention Pond | Completed | 2016 | 41 | 72 | B | 134 | $900,000 | $15,000 | Not provided | Not provided | N/A | Structural | 2015 | North Indian River Lagoon | Not provided | Not provided | Not provided | Wet Detention Effciency Calculation and TA | yes | 74.9795 | 333.9788
10058 | City of Rockledge | North IRL | B | IR8-11 | 0.36 | 0.48 | 0.064331 | 7.2204 | 0.90415 | 0.46449 | 0.058165 | 1210 | Fixed Single Family Units | ROCK-24 | Huntington Lakes II | 140.4951 | City of Rockledge | Not provided | Huntington Lakes II | Project provides treatment to some of the basin that leads into ROCK-17. | Wet Detention Pond | Completed | 2016 | 41 | 72 | B | 134 | $900,000 | $15,000 | Not provided | Not provided | N/A | Structural | 2015 | North Indian River Lagoon | Not provided | Not provided | Not provided | Wet Detention Effciency Calculation and TA | yes | 65.0876 | 260.3371
10059 | Natural Lands | North IRL | B | IR8-11 | 0.36 | 0.48 | 0.40366 | 7.4086 | 0.74365 | 2.9905 | 0.30018 | 6300 | Wetland Forested Mixed | ROCK-24 | Huntington Lakes II | 140.4951 | City of Rockledge | Not provided | Huntington Lakes II | Project provides treatment to some of the basin that leads into ROCK-17. | Wet Detention Pond | Completed | 2016 | 41 | 72 | B | 134 | $900,000 | $15,000 | Not provided | Not provided | N/A | Structural | 2015 | North Indian River Lagoon | Not provided | Not provided | Not provided | Wet Detention Effciency Calculation and TA | yes | 165.3621 | 1633.5574
10060 | City of Rockledge | North IRL | B | IR8-11 | 0.36 | 0.48 | 0.056003 | 10.1699 | 1.5082 | 0.56955 | 0.084463 | 1200 | Residential, Medium Density-Two-five dwellingunits per acre | ROCK-24 | Huntington Lakes II | 140.4951 | City of Rockledge | Not provided | Huntington Lakes II | Project provides treatment to some of the basin that leads into ROCK-17. | Wet Detention Pond | Completed | 2016 | 41 | 72 | B | 134 | $900,000 | $15,000 | Not provided | Not provided | N/A | Structural | 2015 | North Indian River Lagoon | Not provided | Not provided | Not provided | Wet Detention Effciency Calculation and TA | yes | 109.0915 | 226.6375
10061 | City of Rockledge | North IRL | B | IR8-11 | 0.36 | 0.48 | 0.059871 | 10.1699 | 1.5082 | 0.60888 | 0.090296 | 1210 | Fixed Single Family Units | ROCK-24 | Huntington Lakes II | 140.4951 | City of Rockledge | Not provided | Huntington Lakes II | Project provides treatment to some of the basin that leads into ROCK-17. | Wet Detention Pond | Completed | 2016 | 41 | 72 | B | 134 | $900,000 | $15,000 | Not provided | Not provided | N/A | Structural | 2015 | North Indian River Lagoon | Not provided | Not provided | Not provided | Wet Detention Effciency Calculation and TA | yes | 78.1559 | 242.2883
10062 | City of Rockledge | North IRL | B | IR8-11 | 0.36 | 0.48 | 0.17144 | 10.1699 | 1.5082 | 1.7435 | 0.25856 | 1210 | Fixed Single Family Units | ROCK-24 | Huntington Lakes II | 140.4951 | City of Rockledge | Not provided | Huntington Lakes II | Project provides treatment to some of the basin that leads into ROCK-17. | Wet Detention Pond | Completed | 2016 | 41 | 72 | B | 134 | $900,000 | $15,000 | Not provided | Not provided | N/A | Structural | 2015 | North Indian River Lagoon | Not provided | Not provided | Not provided | Wet Detention Effciency Calculation and TA | yes | 107.1422 | 693.7935
10063 | City of Rockledge | North IRL | B | IR8-11 | 0.36 | 0.48 | 0.16138 | 10.1699 | 1.5082 | 1.6412 | 0.24339 | 1210 | Fixed Single Family Units | ROCK-24 | Huntington Lakes II | 140.4951 | City of Rockledge | Not provided | Huntington Lakes II | Project provides treatment to some of the basin that leads into ROCK-17. | Wet Detention Pond | Completed | 2016 | 41 | 72 | B | 134 | $900,000 | $15,000 | Not provided | Not provided | N/A | Structural | 2015 | North Indian River Lagoon | Not provided | Not provided | Not provided | Wet Detention Effciency Calculation and TA | yes | 104.8856 | 653.0895
10064 | Natural Lands | North IRL | B | IR8-11 | 0.36 | 0.48 | 0.61776 | 7.3826 | 0.74015 | 4.5607 | 0.45724 | 6300 | Wetland Forested Mixed | ROCK-24 | Huntington Lakes II | 140.4951 | City of Rockledge | Not provided | Huntington Lakes II | Project provides treatment to some of the basin that leads into ROCK-17. | Wet Detention Pond | Completed | 2016 | 41 | 72 | B | 134 | $900,000 | $15,000 | Not provided | Not provided | N/A | Structural | 2015 | North Indian River Lagoon | Not provided | Not provided | Not provided | Wet Detention Effciency Calculation and TA | yes | 200 | 2500
10065 | City of Rockledge | North IRL | B | IR8-11 | 0.36 | 0.48 | 0.028083 | 8.0178 | 1.0978 | 0.22516 | 0.030829 | 1200 | Residential, Medium Density-Two-five dwellingunits per acre | ROCK-24 | Huntington Lakes II | 140.4951 | City of Rockledge | Not provided | Huntington Lakes II | Project provides treatment to some of the basin that leads into ROCK-17. | Wet Detention Pond | Completed | 2016 | 41 | 72 | B | 134 | $900,000 | $15,000 | Not provided | Not provided | N/A | Structural | 2015 | North Indian River Lagoon | Not provided | Not provided | Not provided | Wet Detention Effciency Calculation and TA | yes | 104.4494 | 113.6483
10066 | City of Rockledge | North IRL | B | IR8-11 | 0.36 | 0.48 | 0.01169 | 8.0178 | 1.0978 | 0.093728 | 0.012833 | 1700 | Institutional (Educational,religious,health and military facilities) | ROCK-24 | Huntington Lakes II | 140.4951 | City of Rockledge | Not provided | Huntington Lakes II | Project provides treatment to some of the basin that leads into ROCK-17. | Wet Detention Pond | Completed | 2016 | 41 | 72 | B | 134 | $900,000 | $15,000 | Not provided | Not provided | N/A | Structural | 2015 | North Indian River Lagoon | Not provided | Not provided | Not provided | Wet Detention Effciency Calculation and TA | yes | 101.9496 | 47.3079
10067 | City of Rockledge | North IRL | B | IR8-11 | 0.36 | 0.48 | 6.388e-05 | 8.0178 | 1.0978 | 0.00051217 | 7.0125e-05 | 1210 | Fixed Single Family Units | ROCK-24 | Huntington Lakes II | 140.4951 | City of Rockledge | Not provided | Huntington Lakes II | Project provides treatment to some of the basin that leads into ROCK-17. | Wet Detention Pond | Completed | 2016 | 41 | 72 | B | 134 | $900,000 | $15,000 | Not provided | Not provided | N/A | Structural | 2015 | North Indian River Lagoon | Not provided | Not provided | Not provided | Wet Detention Effciency Calculation and TA | yes | 7.7833 | 0.25851
10068 | City of Rockledge | North IRL | B | IR8-11 | 0.36 | 0.48 | 0.57793 | 8.0178 | 1.0978 | 4.6337 | 0.63443 | 1720 | Religious | ROCK-24 | Huntington Lakes II | 140.4951 | City of Rockledge | Not provided | Huntington Lakes II | Project provides treatment to some of the basin that leads into ROCK-17. | Wet Detention Pond | Completed | 2016 | 41 | 72 | B | 134 | $900,000 | $15,000 | Not provided | Not provided | N/A | Structural | 2015 | North Indian River Lagoon | Not provided | Not provided | Not provided | Wet Detention Effciency Calculation and TA | yes | 193.5827 | 2338.7853
10069 | City of Rockledge | North IRL | B | IR8-11 | 0.36 | 0.48 | 0.19254 | 7.7908 | 1.1852 | 1.5 | 0.22819 | 1300 | Residential, High Density | ROCK-24 | Huntington Lakes II | 140.4951 | City of Rockledge | Not provided | Huntington Lakes II | Project provides treatment to some of the basin that leads into ROCK-17. | Wet Detention Pond | Completed | 2016 | 41 | 72 | B | 134 | $900,000 | $15,000 | Not provided | Not provided | N/A | Structural | 2015 | North Indian River Lagoon | Not provided | Not provided | Not provided | Wet Detention Effciency Calculation and TA | yes | 135.5998 | 779.1659
10070 | City of Rockledge | North IRL | B | IR8-11 | 0.36 | 0.48 | 0.0089713 | 7.7908 | 1.1852 | 0.069893 | 0.010632 | 1210 | Fixed Single Family Units | ROCK-24 | Huntington Lakes II | 140.4951 | City of Rockledge | Not provided | Huntington Lakes II | Project provides treatment to some of the basin that leads into ROCK-17. | Wet Detention Pond | Completed | 2016 | 41 | 72 | B | 134 | $900,000 | $15,000 | Not provided | Not provided | N/A | Structural | 2015 | North Indian River Lagoon | Not provided | Not provided | Not provided | Wet Detention Effciency Calculation and TA | yes | 30.9156 | 36.3055
10071 | City of Rockledge | North IRL | B | IR8-11 | 0.36 | 0.48 | 0.15573 | 7.7908 | 1.1852 | 1.2133 | 0.18457 | 1210 | Fixed Single Family Units | ROCK-24 | Huntington Lakes II | 140.4951 | City of Rockledge | Not provided | Huntington Lakes II | Project provides treatment to some of the basin that leads into ROCK-17. | Wet Detention Pond | Completed | 2016 | 41 | 72 | B | 134 | $900,000 | $15,000 | Not provided | Not provided | N/A | Structural | 2015 | North Indian River Lagoon | Not provided | Not provided | Not provided | Wet Detention Effciency Calculation and TA | yes | 104.0509 | 630.2275
10072 | City of Rockledge | North IRL | B | IR8-11 | 0.36 | 0.48 | 0.13734 | 7.7908 | 1.1852 | 1.07 | 0.16277 | 1210 | Fixed Single Family Units | ROCK-24 | Huntington Lakes II | 140.4951 | City of Rockledge | Not provided | Huntington Lakes II | Project provides treatment to some of the basin that leads into ROCK-17. | Wet Detention Pond | Completed | 2016 | 41 | 72 | B | 134 | $900,000 | $15,000 | Not provided | Not provided | N/A | Structural | 2015 | North Indian River Lagoon | Not provided | Not provided | Not provided | Wet Detention Effciency Calculation and TA | yes | 99.8045 | 555.8042
10073 | City of Rockledge | North IRL | B | IR8-11 | 0.36 | 0.48 | 0.001704 | 7.7908 | 1.1852 | 0.013276 | 0.0020195 | 1210 | Fixed Single Family Units | ROCK-24 | Huntington Lakes II | 140.4951 | City of Rockledge | Not provided | Huntington Lakes II | Project provides treatment to some of the basin that leads into ROCK-17. | Wet Detention Pond | Completed | 2016 | 41 | 72 | B | 134 | $900,000 | $15,000 | Not provided | Not provided | N/A | Structural | 2015 | North Indian River Lagoon | Not provided | Not provided | Not provided | Wet Detention Effciency Calculation and TA | yes | 45.3455 | 6.8959
10074 | City of Rockledge | North IRL | B | IR8-11 | 0.36 | 0.48 | 0.0030637 | 7.7908 | 1.1852 | 0.023869 | 0.003631 | 1210 | Fixed Single Family Units | ROCK-24 | Huntington Lakes II | 140.4951 | City of Rockledge | Not provided | Huntington Lakes II | Project provides treatment to some of the basin that leads into ROCK-17. | Wet Detention Pond | Completed | 2016 | 41 | 72 | B | 134 | $900,000 | $15,000 | Not provided | Not provided | N/A | Structural | 2015 | North Indian River Lagoon | Not provided | Not provided | Not provided | Wet Detention Effciency Calculation and TA | yes | 21.7725 | 12.3984
10075 | City of Rockledge | North IRL | B | IR8-11 | 0.36 | 0.48 | 0.0094176 | 7.7908 | 1.1852 | 0.073371 | 0.011161 | 1210 | Fixed Single Family Units | ROCK-24 | Huntington Lakes II | 140.4951 | City of Rockledge | Not provided | Huntington Lakes II | Project provides treatment to some of the basin that leads into ROCK-17. | Wet Detention Pond | Completed | 2016 | 41 | 72 | B | 134 | $900,000 | $15,000 | Not provided | Not provided | N/A | Structural | 2015 | North Indian River Lagoon | Not provided | Not provided | Not provided | Wet Detention Effciency Calculation and TA | yes | 47.554 | 38.1118
10076 | City of Rockledge | North IRL | B | IR8-11 | 0.36 | 0.48 | 0.109 | 7.7908 | 1.1852 | 0.84917 | 0.12918 | 1210 | Fixed Single Family Units | ROCK-24 | Huntington Lakes II | 140.4951 | City of Rockledge | Not provided | Huntington Lakes II | Project provides treatment to some of the basin that leads into ROCK-17. | Wet Detention Pond | Completed | 2016 | 41 | 72 | B | 134 | $900,000 | $15,000 | Not provided | Not provided | N/A | Structural | 2015 | North Indian River Lagoon | Not provided | Not provided | Not provided | Wet Detention Effciency Calculation and TA | yes | 90.9316 | 441.0908
10077 | City of Rockledge | North IRL | B | IR8-11 | 0.36 | 0.48 | 0.18784 | 10.1148 | 1.5002 | 1.8999 | 0.28179 | 1200 | Residential, Medium Density-Two-five dwellingunits per acre | ROCK-24 | Huntington Lakes II | 140.4951 | City of Rockledge | Not provided | Huntington Lakes II | Project provides treatment to some of the basin that leads into ROCK-17. | Wet Detention Pond | Completed | 2016 | 41 | 72 | B | 134 | $900,000 | $15,000 | Not provided | Not provided | N/A | Structural | 2015 | North Indian River Lagoon | Not provided | Not provided | Not provided | Wet Detention Effciency Calculation and TA | yes | 130.4256 | 760.1484
10078 | City of Rockledge | North IRL | B | IR8-11 | 0.36 | 0.48 | 0.051518 | 10.1148 | 1.5002 | 0.5211 | 0.077286 | 1210 | Fixed Single Family Units | ROCK-24 | Huntington Lakes II | 140.4951 | City of Rockledge | Not provided | Huntington Lakes II | Project provides treatment to some of the basin that leads into ROCK-17. | Wet Detention Pond | Completed | 2016 | 41 | 72 | B | 134 | $900,000 | $15,000 | Not provided | Not provided | N/A | Structural | 2015 | North Indian River Lagoon | Not provided | Not provided | Not provided | Wet Detention Effciency Calculation and TA | yes | 58.6819 | 208.4876
10079 | City of Rockledge | North IRL | B | IR8-11 | 0.36 | 0.48 | 0.095755 | 10.1148 | 1.5002 | 0.96854 | 0.14365 | 1210 | Fixed Single Family Units | ROCK-24 | Huntington Lakes II | 140.4951 | City of Rockledge | Not provided | Huntington Lakes II | Project provides treatment to some of the basin that leads into ROCK-17. | Wet Detention Pond | Completed | 2016 | 41 | 72 | B | 134 | $900,000 | $15,000 | Not provided | Not provided | N/A | Structural | 2015 | North Indian River Lagoon | Not provided | Not provided | Not provided | Wet Detention Effciency Calculation and TA | yes | 79.6532 | 387.5047
10080 | City of Rockledge | North IRL | B | IR8-11 | 0.36 | 0.48 | 0.061353 | 10.1148 | 1.5002 | 0.62058 | 0.092039 | 1210 | Fixed Single Family Units | ROCK-24 | Huntington Lakes II | 140.4951 | City of Rockledge | Not provided | Huntington Lakes II | Project provides treatment to some of the basin that leads into ROCK-17. | Wet Detention Pond | Completed | 2016 | 41 | 72 | B | 134 | $900,000 | $15,000 | Not provided | Not provided | N/A | Structural | 2015 | North Indian River Lagoon | Not provided | Not provided | Not provided | Wet Detention Effciency Calculation and TA | yes | 63.1057 | 248.2872
10081 | City of Rockledge | North IRL | B | IR8-11 | 0.36 | 0.48 | 0.0055069 | 10.1148 | 1.5002 | 0.055701 | 0.0082612 | 1210 | Fixed Single Family Units | ROCK-24 | Huntington Lakes II | 140.4951 | City of Rockledge | Not provided | Huntington Lakes II | Project provides treatment to some of the basin that leads into ROCK-17. | Wet Detention Pond | Completed | 2016 | 41 | 72 | B | 134 | $900,000 | $15,000 | Not provided | Not provided | N/A | Structural | 2015 | North Indian River Lagoon | Not provided | Not provided | Not provided | Wet Detention Effciency Calculation and TA | yes | 37.4192 | 22.2856
10082 | City of Rockledge | North IRL | B | IR8-11 | 0.36 | 0.48 | 0.10003 | 10.1148 | 1.5002 | 1.0117 | 0.15006 | 1210 | Fixed Single Family Units | ROCK-24 | Huntington Lakes II | 140.4951 | City of Rockledge | Not provided | Huntington Lakes II | Project provides treatment to some of the basin that leads into ROCK-17. | Wet Detention Pond | Completed | 2016 | 41 | 72 | B | 134 | $900,000 | $15,000 | Not provided | Not provided | N/A | Structural | 2015 | North Indian River Lagoon | Not provided | Not provided | Not provided | Wet Detention Effciency Calculation and TA | yes | 81.1616 | 404.7915
10083 | City of Rockledge | North IRL | B | IR8-11 | 0.36 | 0.48 | 0.013184 | 10.1148 | 1.5002 | 0.13335 | 0.019778 | 1210 | Fixed Single Family Units | ROCK-24 | Huntington Lakes II | 140.4951 | City of Rockledge | Not provided | Huntington Lakes II | Project provides treatment to some of the basin that leads into ROCK-17. | Wet Detention Pond | Completed | 2016 | 41 | 72 | B | 134 | $900,000 | $15,000 | Not provided | Not provided | N/A | Structural | 2015 | North Indian River Lagoon | Not provided | Not provided | Not provided | Wet Detention Effciency Calculation and TA | yes | 42.5591 | 53.3528
10084 | City of Rockledge | North IRL | B | IR8-11 | 0.36 | 0.48 | 0.10258 | 10.1148 | 1.5002 | 1.0376 | 0.15389 | 1210 | Fixed Single Family Units | ROCK-24 | Huntington Lakes II | 140.4951 | City of Rockledge | Not provided | Huntington Lakes II | Project provides treatment to some of the basin that leads into ROCK-17. | Wet Detention Pond | Completed | 2016 | 41 | 72 | B | 134 | $900,000 | $15,000 | Not provided | Not provided | N/A | Structural | 2015 | North Indian River Lagoon | Not provided | Not provided | Not provided | Wet Detention Effciency Calculation and TA | yes | 82.0652 | 415.1421
10085 | City of Rockledge | North IRL | B | IR8-11 | 0.36 | 0.48 | 0.008544 | 9.7126 | 1.421 | 0.082984 | 0.012141 | 1720 | Religious | ROCK-24 | Huntington Lakes II | 140.4951 | City of Rockledge | Not provided | Huntington Lakes II | Project provides treatment to some of the basin that leads into ROCK-17. | Wet Detention Pond | Completed | 2016 | 41 | 72 | B | 134 | $900,000 | $15,000 | Not provided | Not provided | N/A | Structural | 2015 | North Indian River Lagoon | Not provided | Not provided | Not provided | Wet Detention Effciency Calculation and TA | yes | 28.4826 | 34.5764
10086 | City of Rockledge | North IRL | B | IR8-11 | 0.36 | 0.48 | 0.020538 | 8.888 | 1.2969 | 0.18254 | 0.026634 | 1200 | Residential, Medium Density-Two-five dwellingunits per acre | ROCK-24 | Huntington Lakes II | 140.4951 | City of Rockledge | Not provided | Huntington Lakes II | Project provides treatment to some of the basin that leads into ROCK-17. | Wet Detention Pond | Completed | 2016 | 41 | 72 | B | 134 | $900,000 | $15,000 | Not provided | Not provided | N/A | Structural | 2015 | North Indian River Lagoon | Not provided | Not provided | Not provided | Wet Detention Effciency Calculation and TA | yes | 109.0662 | 83.1127
10087 | City of Rockledge | North IRL | B | IR8-11 | 0.36 | 0.48 | 0.034794 | 8.888 | 1.2969 | 0.30925 | 0.045124 | 1210 | Fixed Single Family Units | ROCK-24 | Huntington Lakes II | 140.4951 | City of Rockledge | Not provided | Huntington Lakes II | Project provides treatment to some of the basin that leads into ROCK-17. | Wet Detention Pond | Completed | 2016 | 41 | 72 | B | 134 | $900,000 | $15,000 | Not provided | Not provided | N/A | Structural | 2015 | North Indian River Lagoon | Not provided | Not provided | Not provided | Wet Detention Effciency Calculation and TA | yes | 58.4585 | 140.8082
10088 | City of Rockledge | North IRL | B | IR8-11 | 0.36 | 0.48 | 0.19469 | 8.888 | 1.2969 | 1.7304 | 0.25248 | 1210 | Fixed Single Family Units | ROCK-24 | Huntington Lakes II | 140.4951 | City of Rockledge | Not provided | Huntington Lakes II | Project provides treatment to some of the basin that leads into ROCK-17. | Wet Detention Pond | Completed | 2016 | 41 | 72 | B | 134 | $900,000 | $15,000 | Not provided | Not provided | N/A | Structural | 2015 | North Indian River Lagoon | Not provided | Not provided | Not provided | Wet Detention Effciency Calculation and TA | yes | 113.9095 | 787.8709
10089 | City of Rockledge | North IRL | B | IR8-11 | 0.36 | 0.48 | 0.044368 | 8.888 | 1.2969 | 0.39434 | 0.05754 | 1210 | Fixed Single Family Units | ROCK-24 | Huntington Lakes II | 140.4951 | City of Rockledge | Not provided | Huntington Lakes II | Project provides treatment to some of the basin that leads into ROCK-17. | Wet Detention Pond | Completed | 2016 | 41 | 72 | B | 134 | $900,000 | $15,000 | Not provided | Not provided | N/A | Structural | 2015 | North Indian River Lagoon | Not provided | Not provided | Not provided | Wet Detention Effciency Calculation and TA | yes | 58.3455 | 179.5523
10090 | City of Rockledge | North IRL | B | IR8-11 | 0.36 | 0.48 | 0.092299 | 8.888 | 1.2969 | 0.82035 | 0.1197 | 1210 | Fixed Single Family Units | ROCK-24 | Huntington Lakes II | 140.4951 | City of Rockledge | Not provided | Huntington Lakes II | Project provides treatment to some of the basin that leads into ROCK-17. | Wet Detention Pond | Completed | 2016 | 41 | 72 | B | 134 | $900,000 | $15,000 | Not provided | Not provided | N/A | Structural | 2015 | North Indian River Lagoon | Not provided | Not provided | Not provided | Wet Detention Effciency Calculation and TA | yes | 81.1757 | 373.5219
10091 | City of Rockledge | North IRL | B | IR8-11 | 0.36 | 0.48 | 0.18878 | 10.1623 | 1.5071 | 1.9185 | 0.28451 | 1200 | Residential, Medium Density-Two-five dwellingunits per acre | ROCK-24 | Huntington Lakes II | 140.4951 | City of Rockledge | Not provided | Huntington Lakes II | Project provides treatment to some of the basin that leads into ROCK-17. | Wet Detention Pond | Completed | 2016 | 41 | 72 | B | 134 | $900,000 | $15,000 | Not provided | Not provided | N/A | Structural | 2015 | North Indian River Lagoon | Not provided | Not provided | Not provided | Wet Detention Effciency Calculation and TA | yes | 130.6111 | 763.9705
10092 | City of Rockledge | North IRL | B | IR8-11 | 0.36 | 0.48 | 0.10342 | 10.1623 | 1.5071 | 1.051 | 0.15586 | 1210 | Fixed Single Family Units | ROCK-24 | Huntington Lakes II | 140.4951 | City of Rockledge | Not provided | Huntington Lakes II | Project provides treatment to some of the basin that leads into ROCK-17. | Wet Detention Pond | Completed | 2016 | 41 | 72 | B | 134 | $900,000 | $15,000 | Not provided | Not provided | N/A | Structural | 2015 | North Indian River Lagoon | Not provided | Not provided | Not provided | Wet Detention Effciency Calculation and TA | yes | 82.8886 | 418.518
10093 | City of Rockledge | North IRL | B | IR8-11 | 0.36 | 0.48 | 0.11115 | 10.1623 | 1.5071 | 1.1296 | 0.16752 | 1210 | Fixed Single Family Units | ROCK-24 | Huntington Lakes II | 140.4951 | City of Rockledge | Not provided | Huntington Lakes II | Project provides treatment to some of the basin that leads into ROCK-17. | Wet Detention Pond | Completed | 2016 | 41 | 72 | B | 134 | $900,000 | $15,000 | Not provided | Not provided | N/A | Structural | 2015 | North Indian River Lagoon | Not provided | Not provided | Not provided | Wet Detention Effciency Calculation and TA | yes | 85.8222 | 449.8179
10094 | City of Rockledge | North IRL | B | IR8-11 | 0.36 | 0.48 | 0.0060476 | 10.1623 | 1.5071 | 0.061458 | 0.0091143 | 1210 | Fixed Single Family Units | ROCK-24 | Huntington Lakes II | 140.4951 | City of Rockledge | Not provided | Huntington Lakes II | Project provides treatment to some of the basin that leads into ROCK-17. | Wet Detention Pond | Completed | 2016 | 41 | 72 | B | 134 | $900,000 | $15,000 | Not provided | Not provided | N/A | Structural | 2015 | North Indian River Lagoon | Not provided | Not provided | Not provided | Wet Detention Effciency Calculation and TA | yes | 39.911 | 24.474
10095 | City of Rockledge | North IRL | B | IR8-11 | 0.36 | 0.48 | 0.077836 | 10.1623 | 1.5071 | 0.791 | 0.11731 | 1210 | Fixed Single Family Units | ROCK-24 | Huntington Lakes II | 140.4951 | City of Rockledge | Not provided | Huntington Lakes II | Project provides treatment to some of the basin that leads into ROCK-17. | Wet Detention Pond | Completed | 2016 | 41 | 72 | B | 134 | $900,000 | $15,000 | Not provided | Not provided | N/A | Structural | 2015 | North Indian River Lagoon | Not provided | Not provided | Not provided | Wet Detention Effciency Calculation and TA | yes | 71.0152 | 314.9922
10096 | City of Rockledge | North IRL | B | IR8-11 | 0.36 | 0.48 | 0.090512 | 10.1623 | 1.5071 | 0.91982 | 0.13641 | 1210 | Fixed Single Family Units | ROCK-24 | Huntington Lakes II | 140.4951 | City of Rockledge | Not provided | Huntington Lakes II | Project provides treatment to some of the basin that leads into ROCK-17. | Wet Detention Pond | Completed | 2016 | 41 | 72 | B | 134 | $900,000 | $15,000 | Not provided | Not provided | N/A | Structural | 2015 | North Indian River Lagoon | Not provided | Not provided | Not provided | Wet Detention Effciency Calculation and TA | yes | 77.2543 | 366.2906
10097 | City of Rockledge | North IRL | B | IR8-11 | 0.36 | 0.48 | 0.040015 | 10.1623 | 1.5071 | 0.40665 | 0.060307 | 1210 | Fixed Single Family Units | ROCK-24 | Huntington Lakes II | 140.4951 | City of Rockledge | Not provided | Huntington Lakes II | Project provides treatment to some of the basin that leads into ROCK-17. | Wet Detention Pond | Completed | 2016 | 41 | 72 | B | 134 | $900,000 | $15,000 | Not provided | Not provided | N/A | Structural | 2015 | North Indian River Lagoon | Not provided | Not provided | Not provided | Wet Detention Effciency Calculation and TA | yes | 52.4087 | 161.9369
10098 | City of Rockledge | North IRL | B | IR8-11 | 0.36 | 0.48 | 0.24376 | 10.3339 | 1.5088 | 2.519 | 0.36779 | 1200 | Residential, Medium Density-Two-five dwellingunits per acre | ROCK-24 | Huntington Lakes II | 140.4951 | City of Rockledge | Not provided | Huntington Lakes II | Project provides treatment to some of the basin that leads into ROCK-17. | Wet Detention Pond | Completed | 2016 | 41 | 72 | B | 134 | $900,000 | $15,000 | Not provided | Not provided | N/A | Structural | 2015 | North Indian River Lagoon | Not provided | Not provided | Not provided | Wet Detention Effciency Calculation and TA | yes | 198.9036 | 986.4614
10099 | City of Rockledge | North IRL | B | IR8-11 | 0.36 | 0.48 | 0.073034 | 10.3339 | 1.5088 | 0.75472 | 0.1102 | 1400 | Commercial and Services | ROCK-24 | Huntington Lakes II | 140.4951 | City of Rockledge | Not provided | Huntington Lakes II | Project provides treatment to some of the basin that leads into ROCK-17. | Wet Detention Pond | Completed | 2016 | 41 | 72 | B | 134 | $900,000 | $15,000 | Not provided | Not provided | N/A | Structural | 2015 | North Indian River Lagoon | Not provided | Not provided | Not provided | Wet Detention Effciency Calculation and TA | yes | 95.1227 | 295.5567
10100 | City of Rockledge | North IRL | B | IR8-11 | 0.36 | 0.48 | 0.30097 | 10.3339 | 1.5088 | 3.1102 | 0.45411 | 1210 | Fixed Single Family Units | ROCK-24 | Huntington Lakes II | 140.4951 | City of Rockledge | Not provided | Huntington Lakes II | Project provides treatment to some of the basin that leads into ROCK-17. | Wet Detention Pond | Completed | 2016 | 41 | 72 | B | 134 | $900,000 | $15,000 | Not provided | Not provided | N/A | Structural | 2015 | North Indian River Lagoon | Not provided | Not provided | Not provided | Wet Detention Effciency Calculation and TA | yes | 139.8177 | 1217.982
10101 | City of Rockledge | North IRL | B | IR8-11 | 0.36 | 0.48 | 0.025761 | 10.1137 | 1.5 | 0.26054 | 0.038642 | 1200 | Residential, Medium Density-Two-five dwellingunits per acre | ROCK-24 | Huntington Lakes II | 140.4951 | City of Rockledge | Not provided | Huntington Lakes II | Project provides treatment to some of the basin that leads into ROCK-17. | Wet Detention Pond | Completed | 2016 | 41 | 72 | B | 134 | $900,000 | $15,000 | Not provided | Not provided | N/A | Structural | 2015 | North Indian River Lagoon | Not provided | Not provided | Not provided | Wet Detention Effciency Calculation and TA | yes | 42.2736 | 104.2525
10102 | City of Rockledge | North IRL | B | IR8-11 | 0.36 | 0.48 | 0.054532 | 10.1137 | 1.5 | 0.55152 | 0.081798 | 1210 | Fixed Single Family Units | ROCK-24 | Huntington Lakes II | 140.4951 | City of Rockledge | Not provided | Huntington Lakes II | Project provides treatment to some of the basin that leads into ROCK-17. | Wet Detention Pond | Completed | 2016 | 41 | 72 | B | 134 | $900,000 | $15,000 | Not provided | Not provided | N/A | Structural | 2015 | North Indian River Lagoon | Not provided | Not provided | Not provided | Wet Detention Effciency Calculation and TA | yes | 60.415 | 220.6828
10103 | City of Rockledge | North IRL | B | IR8-11 | 0.36 | 0.48 | 0.077562 | 10.1137 | 1.5 | 0.78443 | 0.11634 | 1210 | Fixed Single Family Units | ROCK-24 | Huntington Lakes II | 140.4951 | City of Rockledge | Not provided | Huntington Lakes II | Project provides treatment to some of the basin that leads into ROCK-17. | Wet Detention Pond | Completed | 2016 | 41 | 72 | B | 134 | $900,000 | $15,000 | Not provided | Not provided | N/A | Structural | 2015 | North Indian River Lagoon | Not provided | Not provided | Not provided | Wet Detention Effciency Calculation and TA | yes | 74.4735 | 313.881
10104 | City of Rockledge | North IRL | B | IR8-11 | 0.36 | 0.48 | 0.304 | 10.1148 | 1.5002 | 3.0749 | 0.45605 | 1200 | Residential, Medium Density-Two-five dwellingunits per acre | ROCK-24 | Huntington Lakes II | 140.4951 | City of Rockledge | Not provided | Huntington Lakes II | Project provides treatment to some of the basin that leads into ROCK-17. | Wet Detention Pond | Completed | 2016 | 41 | 72 | B | 134 | $900,000 | $15,000 | Not provided | Not provided | N/A | Structural | 2015 | North Indian River Lagoon | Not provided | Not provided | Not provided | Wet Detention Effciency Calculation and TA | yes | 239.505 | 1230.2486
10105 | City of Rockledge | North IRL | B | IR8-11 | 0.36 | 0.48 | 0.014365 | 10.1148 | 1.5002 | 0.1453 | 0.02155 | 1210 | Fixed Single Family Units | ROCK-24 | Huntington Lakes II | 140.4951 | City of Rockledge | Not provided | Huntington Lakes II | Project provides treatment to some of the basin that leads into ROCK-17. | Wet Detention Pond | Completed | 2016 | 41 | 72 | B | 134 | $900,000 | $15,000 | Not provided | Not provided | N/A | Structural | 2015 | North Indian River Lagoon | Not provided | Not provided | Not provided | Wet Detention Effciency Calculation and TA | yes | 36.827 | 58.1349
10106 | City of Rockledge | North IRL | B | IR8-11 | 0.36 | 0.48 | 0.08665 | 10.1148 | 1.5002 | 0.87645 | 0.12999 | 1210 | Fixed Single Family Units | ROCK-24 | Huntington Lakes II | 140.4951 | City of Rockledge | Not provided | Huntington Lakes II | Project provides treatment to some of the basin that leads into ROCK-17. | Wet Detention Pond | Completed | 2016 | 41 | 72 | B | 134 | $900,000 | $15,000 | Not provided | Not provided | N/A | Structural | 2015 | North Indian River Lagoon | Not provided | Not provided | Not provided | Wet Detention Effciency Calculation and TA | yes | 76.8999 | 350.6603
10107 | City of Rockledge | North IRL | B | IR8-11 | 0.36 | 0.48 | 0.14333 | 10.1148 | 1.5002 | 1.4498 | 0.21502 | 1210 | Fixed Single Family Units | ROCK-24 | Huntington Lakes II | 140.4951 | City of Rockledge | Not provided | Huntington Lakes II | Project provides treatment to some of the basin that leads into ROCK-17. | Wet Detention Pond | Completed | 2016 | 41 | 72 | B | 134 | $900,000 | $15,000 | Not provided | Not provided | N/A | Structural | 2015 | North Indian River Lagoon | Not provided | Not provided | Not provided | Wet Detention Effciency Calculation and TA | yes | 98.1117 | 580.0343
10108 | City of Rockledge | North IRL | B | IR8-11 | 0.36 | 0.48 | 0.054788 | 10.1148 | 1.5002 | 0.55417 | 0.082191 | 1210 | Fixed Single Family Units | ROCK-24 | Huntington Lakes II | 140.4951 | City of Rockledge | Not provided | Huntington Lakes II | Project provides treatment to some of the basin that leads into ROCK-17. | Wet Detention Pond | Completed | 2016 | 41 | 72 | B | 134 | $900,000 | $15,000 | Not provided | Not provided | N/A | Structural | 2015 | North Indian River Lagoon | Not provided | Not provided | Not provided | Wet Detention Effciency Calculation and TA | yes | 59.5861 | 221.7199
10109 | City of Rockledge | North IRL | B | IR8-11 | 0.36 | 0.48 | 0.014629 | 10.1148 | 1.5002 | 0.14797 | 0.021946 | 1210 | Fixed Single Family Units | ROCK-24 | Huntington Lakes II | 140.4951 | City of Rockledge | Not provided | Huntington Lakes II | Project provides treatment to some of the basin that leads into ROCK-17. | Wet Detention Pond | Completed | 2016 | 41 | 72 | B | 134 | $900,000 | $15,000 | Not provided | Not provided | N/A | Structural | 2015 | North Indian River Lagoon | Not provided | Not provided | Not provided | Wet Detention Effciency Calculation and TA | yes | 46.7015 | 59.202
10110 | City of Rockledge | North IRL | B | IR8-11 | 0.36 | 0.48 | 0.01668 | 10.0734 | 1.4941 | 0.16803 | 0.024923 | 1200 | Residential, Medium Density-Two-five dwellingunits per acre | ROCK-24 | Huntington Lakes II | 140.4951 | City of Rockledge | Not provided | Huntington Lakes II | Project provides treatment to some of the basin that leads into ROCK-17. | Wet Detention Pond | Completed | 2016 | 41 | 72 | B | 134 | $900,000 | $15,000 | Not provided | Not provided | N/A | Structural | 2015 | North Indian River Lagoon | Not provided | Not provided | Not provided | Wet Detention Effciency Calculation and TA | yes | 38.6937 | 67.5032
10111 | City of Rockledge | North IRL | B | IR8-11 | 0.36 | 0.48 | 0.085155 | 10.0734 | 1.4941 | 0.8578 | 0.12723 | 1210 | Fixed Single Family Units | ROCK-24 | Huntington Lakes II | 140.4951 | City of Rockledge | Not provided | Huntington Lakes II | Project provides treatment to some of the basin that leads into ROCK-17. | Wet Detention Pond | Completed | 2016 | 41 | 72 | B | 134 | $900,000 | $15,000 | Not provided | Not provided | N/A | Structural | 2015 | North Indian River Lagoon | Not provided | Not provided | Not provided | Wet Detention Effciency Calculation and TA | yes | 101.1367 | 344.6094
10112 | City of Rockledge | North IRL | B | IR8-11 | 0.36 | 0.48 | 0.0017414 | 10.0734 | 1.4941 | 0.017542 | 0.0026019 | 1210 | Fixed Single Family Units | ROCK-24 | Huntington Lakes II | 140.4951 | City of Rockledge | Not provided | Huntington Lakes II | Project provides treatment to some of the basin that leads into ROCK-17. | Wet Detention Pond | Completed | 2016 | 41 | 72 | B | 134 | $900,000 | $15,000 | Not provided | Not provided | N/A | Structural | 2015 | North Indian River Lagoon | Not provided | Not provided | Not provided | Wet Detention Effciency Calculation and TA | yes | 11.936 | 7.0473
10113 | City of Rockledge | North IRL | B | IR8-11 | 0.36 | 0.48 | 0.11926 | 10.0734 | 1.4941 | 1.2014 | 0.17819 | 1210 | Fixed Single Family Units | ROCK-24 | Huntington Lakes II | 140.4951 | City of Rockledge | Not provided | Huntington Lakes II | Project provides treatment to some of the basin that leads into ROCK-17. | Wet Detention Pond | Completed | 2016 | 41 | 72 | B | 134 | $900,000 | $15,000 | Not provided | Not provided | N/A | Structural | 2015 | North Indian River Lagoon | Not provided | Not provided | Not provided | Wet Detention Effciency Calculation and TA | yes | 94.3429 | 482.6356
10114 | Natural Lands | North IRL | B | IR8-11 | 0.36 | 0.48 | 0.39372 | 7.3842 | 0.92275 | 2.9073 | 0.36331 | 3200 | Shrub and Brushland | ROCK-24 | Huntington Lakes II | 140.4951 | City of Rockledge | Not provided | Huntington Lakes II | Project provides treatment to some of the basin that leads into ROCK-17. | Wet Detention Pond | Completed | 2016 | 41 | 72 | B | 134 | $900,000 | $15,000 | Not provided | Not provided | N/A | Structural | 2015 | North Indian River Lagoon | Not provided | Not provided | Not provided | Wet Detention Effciency Calculation and TA | yes | 160.7516 | 1593.3477
10115 | Natural Lands | North IRL | B | IR8-11 | 0.36 | 0.48 | 0.044712 | 7.3842 | 0.92275 | 0.33016 | 0.041258 | 6300 | Wetland Forested Mixed | ROCK-24 | Huntington Lakes II | 140.4951 | City of Rockledge | Not provided | Huntington Lakes II | Project provides treatment to some of the basin that leads into ROCK-17. | Wet Detention Pond | Completed | 2016 | 41 | 72 | B | 134 | $900,000 | $15,000 | Not provided | Not provided | N/A | Structural | 2015 | North Indian River Lagoon | Not provided | Not provided | Not provided | Wet Detention Effciency Calculation and TA | yes | 80.0936 | 180.9422
10116 | Natural Lands | North IRL | B | IR8-11 | 0.36 | 0.48 | 0.61776 | 7.3715 | 0.73827 | 4.5539 | 0.45607 | 6300 | Wetland Forested Mixed | ROCK-24 | Huntington Lakes II | 140.4951 | City of Rockledge | Not provided | Huntington Lakes II | Project provides treatment to some of the basin that leads into ROCK-17. | Wet Detention Pond | Completed | 2016 | 41 | 72 | B | 134 | $900,000 | $15,000 | Not provided | Not provided | N/A | Structural | 2015 | North Indian River Lagoon | Not provided | Not provided | Not provided | Wet Detention Effciency Calculation and TA | yes | 200 | 2500
10117 | City of Rockledge | North IRL | B | IR8-11 | 0.36 | 0.48 | 0.02106 | 8.0521 | 0.94842 | 0.16958 | 0.019974 | 1200 | Residential, Medium Density-Two-five dwellingunits per acre | ROCK-24 | Huntington Lakes II | 140.4951 | City of Rockledge | Not provided | Huntington Lakes II | Project provides treatment to some of the basin that leads into ROCK-17. | Wet Detention Pond | Completed | 2016 | 41 | 72 | B | 134 | $900,000 | $15,000 | Not provided | Not provided | N/A | Structural | 2015 | North Indian River Lagoon | Not provided | Not provided | Not provided | Wet Detention Effciency Calculation and TA | yes | 103.4321 | 85.228
10118 | Natural Lands | North IRL | B | IR8-11 | 0.36 | 0.48 | 0.42994 | 8.0521 | 0.94842 | 3.4619 | 0.40776 | 6300 | Wetland Forested Mixed | ROCK-24 | Huntington Lakes II | 140.4951 | City of Rockledge | Not provided | Huntington Lakes II | Project provides treatment to some of the basin that leads into ROCK-17. | Wet Detention Pond | Completed | 2016 | 41 | 72 | B | 134 | $900,000 | $15,000 | Not provided | Not provided | N/A | Structural | 2015 | North Indian River Lagoon | Not provided | Not provided | Not provided | Wet Detention Effciency Calculation and TA | yes | 169.6096 | 1739.9125
10119 | City of Rockledge | North IRL | B | IR8-11 | 0.36 | 0.48 | 0.079372 | 8.0521 | 0.94842 | 0.63911 | 0.075278 | 1210 | Fixed Single Family Units | ROCK-24 | Huntington Lakes II | 140.4951 | City of Rockledge | Not provided | Huntington Lakes II | Project provides treatment to some of the basin that leads into ROCK-17. | Wet Detention Pond | Completed | 2016 | 41 | 72 | B | 134 | $900,000 | $15,000 | Not provided | Not provided | N/A | Structural | 2015 | North Indian River Lagoon | Not provided | Not provided | Not provided | Wet Detention Effciency Calculation and TA | yes | 74.358 | 321.2072
10120 | City of Rockledge | North IRL | B | IR8-11 | 0.36 | 0.48 | 0.069653 | 8.0521 | 0.94842 | 0.56085 | 0.06606 | 1210 | Fixed Single Family Units | ROCK-24 | Huntington Lakes II | 140.4951 | City of Rockledge | Not provided | Huntington Lakes II | Project provides treatment to some of the basin that leads into ROCK-17. | Wet Detention Pond | Completed | 2016 | 41 | 72 | B | 134 | $900,000 | $15,000 | Not provided | Not provided | N/A | Structural | 2015 | North Indian River Lagoon | Not provided | Not provided | Not provided | Wet Detention Effciency Calculation and TA | yes | 69.0947 | 281.8753
10121 | City of Rockledge | North IRL | B | IR8-11 | 0.36 | 0.48 | 0.017736 | 8.0521 | 0.94842 | 0.14282 | 0.016822 | 1210 | Fixed Single Family Units | ROCK-24 | Huntington Lakes II | 140.4951 | City of Rockledge | Not provided | Huntington Lakes II | Project provides treatment to some of the basin that leads into ROCK-17. | Wet Detention Pond | Completed | 2016 | 41 | 72 | B | 134 | $900,000 | $15,000 | Not provided | Not provided | N/A | Structural | 2015 | North Indian River Lagoon | Not provided | Not provided | Not provided | Wet Detention Effciency Calculation and TA | yes | 38.1783 | 71.777
10122 | City of Rockledge | North IRL | B | IR8-11 | 0.36 | 0.48 | 0.61776 | 7.9138 | 1.0787 | 4.8889 | 0.66636 | 1720 | Religious | ROCK-24 | Huntington Lakes II | 140.4951 | City of Rockledge | Not provided | Huntington Lakes II | Project provides treatment to some of the basin that leads into ROCK-17. | Wet Detention Pond | Completed | 2016 | 41 | 72 | B | 134 | $900,000 | $15,000 | Not provided | Not provided | N/A | Structural | 2015 | North Indian River Lagoon | Not provided | Not provided | Not provided | Wet Detention Effciency Calculation and TA | yes | 200 | 2500
10123 | Natural Lands | North IRL | B | IR8-11 | 0.36 | 0.48 | 0.42105 | 7.3877 | 0.74198 | 3.1106 | 0.31241 | 6300 | Wetland Forested Mixed | ROCK-24 | Huntington Lakes II | 140.4951 | City of Rockledge | Not provided | Huntington Lakes II | Project provides treatment to some of the basin that leads into ROCK-17. | Wet Detention Pond | Completed | 2016 | 41 | 72 | B | 134 | $900,000 | $15,000 | Not provided | Not provided | N/A | Structural | 2015 | North Indian River Lagoon | Not provided | Not provided | Not provided | Wet Detention Effciency Calculation and TA | yes | 168.1767 | 1703.9237
10124 | City of Rockledge | North IRL | B | IR8-11 | 0.36 | 0.48 | 0.44519 | 10.0632 | 1.4927 | 4.48 | 0.66452 | 1200 | Residential, Medium Density-Two-five dwellingunits per acre | ROCK-24 | Huntington Lakes II | 140.4951 | City of Rockledge | Not provided | Huntington Lakes II | Project provides treatment to some of the basin that leads into ROCK-17. | Wet Detention Pond | Completed | 2016 | 41 | 72 | B | 134 | $900,000 | $15,000 | Not provided | Not provided | N/A | Structural | 2015 | North Indian River Lagoon | Not provided | Not provided | Not provided | Wet Detention Effciency Calculation and TA | yes | 172.0765 | 1801.6267
10125 | City of Rockledge | North IRL | B | IR8-11 | 0.36 | 0.48 | 0.2744 | 10.1511 | 1.5054 | 2.7855 | 0.4131 | 1200 | Residential, Medium Density-Two-five dwellingunits per acre | ROCK-24 | Huntington Lakes II | 140.4951 | City of Rockledge | Not provided | Huntington Lakes II | Project provides treatment to some of the basin that leads into ROCK-17. | Wet Detention Pond | Completed | 2016 | 41 | 72 | B | 134 | $900,000 | $15,000 | Not provided | Not provided | N/A | Structural | 2015 | North Indian River Lagoon | Not provided | Not provided | Not provided | Wet Detention Effciency Calculation and TA | yes | 176.282 | 1110.4722
10126 | City of Rockledge | North IRL | B | IR8-11 | 0.36 | 0.48 | 0.017737 | 10.1511 | 1.5054 | 0.18005 | 0.026703 | 1210 | Fixed Single Family Units | ROCK-24 | Huntington Lakes II | 140.4951 | City of Rockledge | Not provided | Huntington Lakes II | Project provides treatment to some of the basin that leads into ROCK-17. | Wet Detention Pond | Completed | 2016 | 41 | 72 | B | 134 | $900,000 | $15,000 | Not provided | Not provided | N/A | Structural | 2015 | North Indian River Lagoon | Not provided | Not provided | Not provided | Wet Detention Effciency Calculation and TA | yes | 52.3639 | 71.7809
10127 | City of Rockledge | North IRL | B | IR8-11 | 0.36 | 0.48 | 0.039936 | 10.1511 | 1.5054 | 0.40539 | 0.060121 | 1210 | Fixed Single Family Units | ROCK-24 | Huntington Lakes II | 140.4951 | City of Rockledge | Not provided | Huntington Lakes II | Project provides treatment to some of the basin that leads into ROCK-17. | Wet Detention Pond | Completed | 2016 | 41 | 72 | B | 134 | $900,000 | $15,000 | Not provided | Not provided | N/A | Structural | 2015 | North Indian River Lagoon | Not provided | Not provided | Not provided | Wet Detention Effciency Calculation and TA | yes | 50.9938 | 161.615
10128 | City of Rockledge | North IRL | B | IR8-11 | 0.36 | 0.48 | 0.068566 | 10.1511 | 1.5054 | 0.69601 | 0.10322 | 1210 | Fixed Single Family Units | ROCK-24 | Huntington Lakes II | 140.4951 | City of Rockledge | Not provided | Huntington Lakes II | Project provides treatment to some of the basin that leads into ROCK-17. | Wet Detention Pond | Completed | 2016 | 41 | 72 | B | 134 | $900,000 | $15,000 | Not provided | Not provided | N/A | Structural | 2015 | North Indian River Lagoon | Not provided | Not provided | Not provided | Wet Detention Effciency Calculation and TA | yes | 70.0546 | 277.4749
10129 | City of Rockledge | North IRL | B | IR8-11 | 0.36 | 0.48 | 0.041096 | 10.1511 | 1.5054 | 0.41717 | 0.061867 | 1210 | Fixed Single Family Units | ROCK-24 | Huntington Lakes II | 140.4951 | City of Rockledge | Not provided | Huntington Lakes II | Project provides treatment to some of the basin that leads into ROCK-17. | Wet Detention Pond | Completed | 2016 | 41 | 72 | B | 134 | $900,000 | $15,000 | Not provided | Not provided | N/A | Structural | 2015 | North Indian River Lagoon | Not provided | Not provided | Not provided | Wet Detention Effciency Calculation and TA | yes | 51.6278 | 166.3089
10130 | City of Rockledge | North IRL | B | IR8-11 | 0.36 | 0.48 | 0.17603 | 10.1511 | 1.5054 | 1.7868 | 0.26499 | 1210 | Fixed Single Family Units | ROCK-24 | Huntington Lakes II | 140.4951 | City of Rockledge | Not provided | Huntington Lakes II | Project provides treatment to some of the basin that leads into ROCK-17. | Wet Detention Pond | Completed | 2016 | 41 | 72 | B | 134 | $900,000 | $15,000 | Not provided | Not provided | N/A | Structural | 2015 | North Indian River Lagoon | Not provided | Not provided | Not provided | Wet Detention Effciency Calculation and TA | yes | 108.3032 | 712.3481
10131 | City of Rockledge | North IRL | B | IR8-11 | 0.36 | 0.48 | 0.12051 | 2.0032 | 0.33816 | 0.2414 | 0.040751 | 1200 | Residential, Medium Density-Two-five dwellingunits per acre | ROCK-24 | Huntington Lakes II | 140.4951 | City of Rockledge | Not provided | Huntington Lakes II | Project provides treatment to some of the basin that leads into ROCK-17. | Wet Detention Pond | Completed | 2016 | 41 | 72 | B | 134 | $900,000 | $15,000 | Not provided | Not provided | N/A | Structural | 2015 | North Indian River Lagoon | Not provided | Not provided | Not provided | Wet Detention Effciency Calculation and TA | yes | 140.9239 | 487.6765
10132 | Natural Lands | North IRL | B | IR8-11 | 0.36 | 0.48 | 0.25898 | 2.0032 | 0.33816 | 0.51879 | 0.087576 | 5300 | Reservoirs | ROCK-24 | Huntington Lakes II | 140.4951 | City of Rockledge | Not provided | Huntington Lakes II | Project provides treatment to some of the basin that leads into ROCK-17. | Wet Detention Pond | Completed | 2016 | 41 | 72 | B | 134 | $900,000 | $15,000 | Not provided | Not provided | N/A | Structural | 2015 | North Indian River Lagoon | Not provided | Not provided | Not provided | Wet Detention Effciency Calculation and TA | yes | 129.4216 | 1048.0436
10133 | City of Rockledge | North IRL | B | IR8-11 | 0.36 | 0.48 | 0.0027433 | 2.0032 | 0.33816 | 0.0054954 | 0.00092768 | 1210 | Fixed Single Family Units | ROCK-24 | Huntington Lakes II | 140.4951 | City of Rockledge | Not provided | Huntington Lakes II | Project provides treatment to some of the basin that leads into ROCK-17. | Wet Detention Pond | Completed | 2016 | 41 | 72 | B | 134 | $900,000 | $15,000 | Not provided | Not provided | N/A | Structural | 2015 | North Indian River Lagoon | Not provided | Not provided | Not provided | Wet Detention Effciency Calculation and TA | yes | 17.6701 | 11.1018
10134 | City of Rockledge | North IRL | B | IR8-11 | 0.36 | 0.48 | 0.090937 | 2.0032 | 0.33816 | 0.18217 | 0.030751 | 1210 | Fixed Single Family Units | ROCK-24 | Huntington Lakes II | 140.4951 | City of Rockledge | Not provided | Huntington Lakes II | Project provides treatment to some of the basin that leads into ROCK-17. | Wet Detention Pond | Completed | 2016 | 41 | 72 | B | 134 | $900,000 | $15,000 | Not provided | Not provided | N/A | Structural | 2015 | North Indian River Lagoon | Not provided | Not provided | Not provided | Wet Detention Effciency Calculation and TA | yes | 78.6934 | 368.0077
10135 | City of Rockledge | North IRL | B | IR8-11 | 0.36 | 0.48 | 0.044452 | 2.0032 | 0.33816 | 0.089046 | 0.015032 | 1210 | Fixed Single Family Units | ROCK-24 | Huntington Lakes II | 140.4951 | City of Rockledge | Not provided | Huntington Lakes II | Project provides treatment to some of the basin that leads into ROCK-17. | Wet Detention Pond | Completed | 2016 | 41 | 72 | B | 134 | $900,000 | $15,000 | Not provided | Not provided | N/A | Structural | 2015 | North Indian River Lagoon | Not provided | Not provided | Not provided | Wet Detention Effciency Calculation and TA | yes | 53.9389 | 179.8893
10136 | City of Rockledge | North IRL | B | IR8-11 | 0.36 | 0.48 | 0.0024248 | 2.0032 | 0.33816 | 0.0048574 | 0.00081998 | 1210 | Fixed Single Family Units | ROCK-24 | Huntington Lakes II | 140.4951 | City of Rockledge | Not provided | Huntington Lakes II | Project provides treatment to some of the basin that leads into ROCK-17. | Wet Detention Pond | Completed | 2016 | 41 | 72 | B | 134 | $900,000 | $15,000 | Not provided | Not provided | N/A | Structural | 2015 | North Indian River Lagoon | Not provided | Not provided | Not provided | Wet Detention Effciency Calculation and TA | yes | 15.8501 | 9.8129
10137 | City of Rockledge | North IRL | B | IR8-11 | 0.36 | 0.48 | 0.055213 | 2.0032 | 0.33816 | 0.1106 | 0.018671 | 1210 | Fixed Single Family Units | ROCK-24 | Huntington Lakes II | 140.4951 | City of Rockledge | Not provided | Huntington Lakes II | Project provides treatment to some of the basin that leads into ROCK-17. | Wet Detention Pond | Completed | 2016 | 41 | 72 | B | 134 | $900,000 | $15,000 | Not provided | Not provided | N/A | Structural | 2015 | North Indian River Lagoon | Not provided | Not provided | Not provided | Wet Detention Effciency Calculation and TA | yes | 59.5842 | 223.4374
10138 | City of Rockledge | North IRL | B | IR8-11 | 0.36 | 0.48 | 0.04251 | 2.0032 | 0.33816 | 0.085156 | 0.014375 | 1210 | Fixed Single Family Units | ROCK-24 | Huntington Lakes II | 140.4951 | City of Rockledge | Not provided | Huntington Lakes II | Project provides treatment to some of the basin that leads into ROCK-17. | Wet Detention Pond | Completed | 2016 | 41 | 72 | B | 134 | $900,000 | $15,000 | Not provided | Not provided | N/A | Structural | 2015 | North Indian River Lagoon | Not provided | Not provided | Not provided | Wet Detention Effciency Calculation and TA | yes | 57.4758 | 172.0309
10139 | City of Rockledge | North IRL | B | IR8-11 | 0.36 | 0.48 | 0.18884 | 7.808 | 1.1864 | 1.4744 | 0.22403 | 1300 | Residential, High Density | ROCK-24 | Huntington Lakes II | 140.4951 | City of Rockledge | Not provided | Huntington Lakes II | Project provides treatment to some of the basin that leads into ROCK-17. | Wet Detention Pond | Completed | 2016 | 41 | 72 | B | 134 | $900,000 | $15,000 | Not provided | Not provided | N/A | Structural | 2015 | North Indian River Lagoon | Not provided | Not provided | Not provided | Wet Detention Effciency Calculation and TA | yes | 130.6418 | 764.1972
10140 | City of Rockledge | North IRL | B | IR8-11 | 0.36 | 0.48 | 0.023024 | 7.808 | 1.1864 | 0.17977 | 0.027315 | 1210 | Fixed Single Family Units | ROCK-24 | Huntington Lakes II | 140.4951 | City of Rockledge | Not provided | Huntington Lakes II | Project provides treatment to some of the basin that leads into ROCK-17. | Wet Detention Pond | Completed | 2016 | 41 | 72 | B | 134 | $900,000 | $15,000 | Not provided | Not provided | N/A | Structural | 2015 | North Indian River Lagoon | Not provided | Not provided | Not provided | Wet Detention Effciency Calculation and TA | yes | 48.1533 | 93.1755
10141 | City of Rockledge | North IRL | B | IR8-11 | 0.36 | 0.48 | 0.090228 | 7.808 | 1.1864 | 0.7045 | 0.10704 | 1210 | Fixed Single Family Units | ROCK-24 | Huntington Lakes II | 140.4951 | City of Rockledge | Not provided | Huntington Lakes II | Project provides treatment to some of the basin that leads into ROCK-17. | Wet Detention Pond | Completed | 2016 | 41 | 72 | B | 134 | $900,000 | $15,000 | Not provided | Not provided | N/A | Structural | 2015 | North Indian River Lagoon | Not provided | Not provided | Not provided | Wet Detention Effciency Calculation and TA | yes | 76.4811 | 365.1393
10142 | City of Rockledge | North IRL | B | IR8-11 | 0.36 | 0.48 | 0.093497 | 7.808 | 1.1864 | 0.73002 | 0.11092 | 1210 | Fixed Single Family Units | ROCK-24 | Huntington Lakes II | 140.4951 | City of Rockledge | Not provided | Huntington Lakes II | Project provides treatment to some of the basin that leads into ROCK-17. | Wet Detention Pond | Completed | 2016 | 41 | 72 | B | 134 | $900,000 | $15,000 | Not provided | Not provided | N/A | Structural | 2015 | North Indian River Lagoon | Not provided | Not provided | Not provided | Wet Detention Effciency Calculation and TA | yes | 77.9069 | 378.3672
10143 | City of Rockledge | North IRL | B | IR8-11 | 0.36 | 0.48 | 0.041552 | 7.808 | 1.1864 | 0.32444 | 0.049295 | 1210 | Fixed Single Family Units | ROCK-24 | Huntington Lakes II | 140.4951 | City of Rockledge | Not provided | Huntington Lakes II | Project provides treatment to some of the basin that leads into ROCK-17. | Wet Detention Pond | Completed | 2016 | 41 | 72 | B | 134 | $900,000 | $15,000 | Not provided | Not provided | N/A | Structural | 2015 | North Indian River Lagoon | Not provided | Not provided | Not provided | Wet Detention Effciency Calculation and TA | yes | 57.9004 | 168.1543
10144 | City of Rockledge | North IRL | B | IR8-11 | 0.36 | 0.48 | 0.010906 | 7.808 | 1.1864 | 0.085153 | 0.012938 | 1210 | Fixed Single Family Units | ROCK-24 | Huntington Lakes II | 140.4951 | City of Rockledge | Not provided | Huntington Lakes II | Project provides treatment to some of the basin that leads into ROCK-17. | Wet Detention Pond | Completed | 2016 | 41 | 72 | B | 134 | $900,000 | $15,000 | Not provided | Not provided | N/A | Structural | 2015 | North Indian River Lagoon | Not provided | Not provided | Not provided | Wet Detention Effciency Calculation and TA | yes | 36.7379 | 44.1344
10145 | City of Rockledge | North IRL | B | IR8-11 | 0.36 | 0.48 | 0.062627 | 7.808 | 1.1864 | 0.48899 | 0.074298 | 1210 | Fixed Single Family Units | ROCK-24 | Huntington Lakes II | 140.4951 | City of Rockledge | Not provided | Huntington Lakes II | Project provides treatment to some of the basin that leads into ROCK-17. | Wet Detention Pond | Completed | 2016 | 41 | 72 | B | 134 | $900,000 | $15,000 | Not provided | Not provided | N/A | Structural | 2015 | North Indian River Lagoon | Not provided | Not provided | Not provided | Wet Detention Effciency Calculation and TA | yes | 63.7704 | 253.4437
10146 | City of Rockledge | North IRL | B | IR8-11 | 0.36 | 0.48 | 0.05997 | 7.808 | 1.1864 | 0.46825 | 0.071146 | 1210 | Fixed Single Family Units | ROCK-24 | Huntington Lakes II | 140.4951 | City of Rockledge | Not provided | Huntington Lakes II | Project provides treatment to some of the basin that leads into ROCK-17. | Wet Detention Pond | Completed | 2016 | 41 | 72 | B | 134 | $900,000 | $15,000 | Not provided | Not provided | N/A | Structural | 2015 | North Indian River Lagoon | Not provided | Not provided | Not provided | Wet Detention Effciency Calculation and TA | yes | 62.4849 | 242.6906
10147 | City of Rockledge | North IRL | B | IR8-11 | 0.36 | 0.48 | 0.047122 | 7.808 | 1.1864 | 0.36793 | 0.055904 | 1210 | Fixed Single Family Units | ROCK-24 | Huntington Lakes II | 140.4951 | City of Rockledge | Not provided | Huntington Lakes II | Project provides treatment to some of the basin that leads into ROCK-17. | Wet Detention Pond | Completed | 2016 | 41 | 72 | B | 134 | $900,000 | $15,000 | Not provided | Not provided | N/A | Structural | 2015 | North Indian River Lagoon | Not provided | Not provided | Not provided | Wet Detention Effciency Calculation and TA | yes | 55.2492 | 190.6977
10148 | City of Rockledge | North IRL | B | IR8-11 | 0.36 | 0.48 | 0.0034168 | 12.1178 | 1.6121 | 0.041404 | 0.0055083 | 1200 | Residential, Medium Density-Two-five dwellingunits per acre | ROCK-24 | Huntington Lakes II | 140.4951 | City of Rockledge | Not provided | Huntington Lakes II | Project provides treatment to some of the basin that leads into ROCK-17. | Wet Detention Pond | Completed | 2016 | 41 | 72 | B | 134 | $900,000 | $15,000 | Not provided | Not provided | N/A | Structural | 2015 | North Indian River Lagoon | Not provided | Not provided | Not provided | Wet Detention Effciency Calculation and TA | yes | 15.4844 | 13.8274
10149 | City of Rockledge | North IRL | B | IR8-11 | 0.36 | 0.48 | 0.011409 | 12.1178 | 1.6121 | 0.13826 | 0.018393 | 1400 | Commercial and Services | ROCK-24 | Huntington Lakes II | 140.4951 | City of Rockledge | Not provided | Huntington Lakes II | Project provides treatment to some of the basin that leads into ROCK-17. | Wet Detention Pond | Completed | 2016 | 41 | 72 | B | 134 | $900,000 | $15,000 | Not provided | Not provided | N/A | Structural | 2015 | North Indian River Lagoon | Not provided | Not provided | Not provided | Wet Detention Effciency Calculation and TA | yes | 34.3172 | 46.1718
10150 | City of Rockledge | North IRL | B | IR8-11 | 0.36 | 0.48 | 0.048773 | 12.1178 | 1.6121 | 0.59102 | 0.078627 | 1210 | Fixed Single Family Units | ROCK-24 | Huntington Lakes II | 140.4951 | City of Rockledge | Not provided | Huntington Lakes II | Project provides treatment to some of the basin that leads into ROCK-17. | Wet Detention Pond | Completed | 2016 | 41 | 72 | B | 134 | $900,000 | $15,000 | Not provided | Not provided | N/A | Structural | 2015 | North Indian River Lagoon | Not provided | Not provided | Not provided | Wet Detention Effciency Calculation and TA | yes | 85.4717 | 197.3772
10151 | City of Rockledge | North IRL | B | IR8-11 | 0.36 | 0.48 | 0.55411 | 12.1178 | 1.6121 | 6.7146 | 0.89328 | 1420 | Wholesale Sales and Services <Excluding warehouses associated with industrial use> | ROCK-24 | Huntington Lakes II | 140.4951 | City of Rockledge | Not provided | Huntington Lakes II | Project provides treatment to some of the basin that leads into ROCK-17. | Wet Detention Pond | Completed | 2016 | 41 | 72 | B | 134 | $900,000 | $15,000 | Not provided | Not provided | N/A | Structural | 2015 | North Indian River Lagoon | Not provided | Not provided | Not provided | Wet Detention Effciency Calculation and TA | yes | 189.6805 | 2242.4121
10152 | City of Rockledge | North IRL | B | IR8-11 | 0.36 | 0.48 | 5.2239e-05 | 12.1178 | 1.6121 | 0.00063303 | 8.4215e-05 | 1710 | Educational Facilities | ROCK-24 | Huntington Lakes II | 140.4951 | City of Rockledge | Not provided | Huntington Lakes II | Project provides treatment to some of the basin that leads into ROCK-17. | Wet Detention Pond | Completed | 2016 | 41 | 72 | B | 134 | $900,000 | $15,000 | Not provided | Not provided | N/A | Structural | 2015 | North Indian River Lagoon | Not provided | Not provided | Not provided | Wet Detention Effciency Calculation and TA | yes | 8.8026 | 0.21141
10153 | City of Rockledge | North IRL | B | IR8-11 | 0.36 | 0.48 | 0.18883 | 7.808 | 1.1864 | 1.4744 | 0.22402 | 1300 | Residential, High Density | ROCK-24 | Huntington Lakes II | 140.4951 | City of Rockledge | Not provided | Huntington Lakes II | Project provides treatment to some of the basin that leads into ROCK-17. | Wet Detention Pond | Completed | 2016 | 41 | 72 | B | 134 | $900,000 | $15,000 | Not provided | Not provided | N/A | Structural | 2015 | North Indian River Lagoon | Not provided | Not provided | Not provided | Wet Detention Effciency Calculation and TA | yes | 130.6413 | 764.1873
10154 | City of Rockledge | North IRL | B | IR8-11 | 0.36 | 0.48 | 0.021364 | 7.808 | 1.1864 | 0.16681 | 0.025345 | 1210 | Fixed Single Family Units | ROCK-24 | Huntington Lakes II | 140.4951 | City of Rockledge | Not provided | Huntington Lakes II | Project provides treatment to some of the basin that leads into ROCK-17. | Wet Detention Pond | Completed | 2016 | 41 | 72 | B | 134 | $900,000 | $15,000 | Not provided | Not provided | N/A | Structural | 2015 | North Indian River Lagoon | Not provided | Not provided | Not provided | Wet Detention Effciency Calculation and TA | yes | 39.81 | 86.4571
10155 | City of Rockledge | North IRL | B | IR8-11 | 0.36 | 0.48 | 0.030215 | 7.808 | 1.1864 | 0.23592 | 0.035845 | 1210 | Fixed Single Family Units | ROCK-24 | Huntington Lakes II | 140.4951 | City of Rockledge | Not provided | Huntington Lakes II | Project provides treatment to some of the basin that leads into ROCK-17. | Wet Detention Pond | Completed | 2016 | 41 | 72 | B | 134 | $900,000 | $15,000 | Not provided | Not provided | N/A | Structural | 2015 | North Indian River Lagoon | Not provided | Not provided | Not provided | Wet Detention Effciency Calculation and TA | yes | 53.9821 | 122.2748
10156 | City of Rockledge | North IRL | B | IR8-11 | 0.36 | 0.48 | 0.064083 | 7.808 | 1.1864 | 0.50036 | 0.076024 | 1210 | Fixed Single Family Units | ROCK-24 | Huntington Lakes II | 140.4951 | City of Rockledge | Not provided | Huntington Lakes II | Project provides treatment to some of the basin that leads into ROCK-17. | Wet Detention Pond | Completed | 2016 | 41 | 72 | B | 134 | $900,000 | $15,000 | Not provided | Not provided | N/A | Structural | 2015 | North Indian River Lagoon | Not provided | Not provided | Not provided | Wet Detention Effciency Calculation and TA | yes | 65.0765 | 259.333
10157 | City of Rockledge | North IRL | B | IR8-11 | 0.36 | 0.48 | 0.067351 | 7.808 | 1.1864 | 0.52587 | 0.079902 | 1210 | Fixed Single Family Units | ROCK-24 | Huntington Lakes II | 140.4951 | City of Rockledge | Not provided | Huntington Lakes II | Project provides treatment to some of the basin that leads into ROCK-17. | Wet Detention Pond | Completed | 2016 | 41 | 72 | B | 134 | $900,000 | $15,000 | Not provided | Not provided | N/A | Structural | 2015 | North Indian River Lagoon | Not provided | Not provided | Not provided | Wet Detention Effciency Calculation and TA | yes | 66.502 | 272.5584
10158 | City of Rockledge | North IRL | B | IR8-11 | 0.36 | 0.48 | 0.024308 | 7.808 | 1.1864 | 0.1898 | 0.028838 | 1210 | Fixed Single Family Units | ROCK-24 | Huntington Lakes II | 140.4951 | City of Rockledge | Not provided | Huntington Lakes II | Project provides treatment to some of the basin that leads into ROCK-17. | Wet Detention Pond | Completed | 2016 | 41 | 72 | B | 134 | $900,000 | $15,000 | Not provided | Not provided | N/A | Structural | 2015 | North Indian River Lagoon | Not provided | Not provided | Not provided | Wet Detention Effciency Calculation and TA | yes | 43.3141 | 98.3708
10159 | City of Rockledge | North IRL | B | IR8-11 | 0.36 | 0.48 | 0.097572 | 7.808 | 1.1864 | 0.76184 | 0.11576 | 1210 | Fixed Single Family Units | ROCK-24 | Huntington Lakes II | 140.4951 | City of Rockledge | Not provided | Huntington Lakes II | Project provides treatment to some of the basin that leads into ROCK-17. | Wet Detention Pond | Completed | 2016 | 41 | 72 | B | 134 | $900,000 | $15,000 | Not provided | Not provided | N/A | Structural | 2015 | North Indian River Lagoon | Not provided | Not provided | Not provided | Wet Detention Effciency Calculation and TA | yes | 79.5702 | 394.8613
10160 | City of Rockledge | North IRL | B | IR8-11 | 0.36 | 0.48 | 0.088896 | 7.808 | 1.1864 | 0.6941 | 0.10546 | 1210 | Fixed Single Family Units | ROCK-24 | Huntington Lakes II | 140.4951 | City of Rockledge | Not provided | Huntington Lakes II | Project provides treatment to some of the basin that leads into ROCK-17. | Wet Detention Pond | Completed | 2016 | 41 | 72 | B | 134 | $900,000 | $15,000 | Not provided | Not provided | N/A | Structural | 2015 | North Indian River Lagoon | Not provided | Not provided | Not provided | Wet Detention Effciency Calculation and TA | yes | 75.9973 | 359.7476
10161 | City of Rockledge | North IRL | B | IR8-11 | 0.36 | 0.48 | 0.035141 | 7.808 | 1.1864 | 0.27438 | 0.041689 | 1210 | Fixed Single Family Units | ROCK-24 | Huntington Lakes II | 140.4951 | City of Rockledge | Not provided | Huntington Lakes II | Project provides treatment to some of the basin that leads into ROCK-17. | Wet Detention Pond | Completed | 2016 | 41 | 72 | B | 134 | $900,000 | $15,000 | Not provided | Not provided | N/A | Structural | 2015 | North Indian River Lagoon | Not provided | Not provided | Not provided | Wet Detention Effciency Calculation and TA | yes | 53.6676 | 142.2097
10162 | City of Rockledge | North IRL | B | IR8-11 | 0.36 | 0.48 | 0.61776 | 7.9138 | 1.0787 | 4.8889 | 0.66636 | 1720 | Religious | ROCK-24 | Huntington Lakes II | 140.4951 | City of Rockledge | Not provided | Huntington Lakes II | Project provides treatment to some of the basin that leads into ROCK-17. | Wet Detention Pond | Completed | 2016 | 41 | 72 | B | 134 | $900,000 | $15,000 | Not provided | Not provided | N/A | Structural | 2015 | North Indian River Lagoon | Not provided | Not provided | Not provided | Wet Detention Effciency Calculation and TA | yes | 200 | 2500
10163 | Natural Lands | North IRL | B | IR8-11 | 0.36 | 0.48 | 0.61776 | 5.9677 | 0.68024 | 3.6866 | 0.42023 | 4340 | Hardwood Conifer Mixed | ROCK-24 | Huntington Lakes II | 140.4951 | City of Rockledge | Not provided | Huntington Lakes II | Project provides treatment to some of the basin that leads into ROCK-17. | Wet Detention Pond | Completed | 2016 | 41 | 72 | B | 134 | $900,000 | $15,000 | Not provided | Not provided | N/A | Structural | 2015 | North Indian River Lagoon | Not provided | Not provided | Not provided | Wet Detention Effciency Calculation and TA | yes | 200 | 2500
10164 | City of Rockledge | North IRL | B | IR8-11 | 0.36 | 0.48 | 0.61776 | 7.9138 | 1.0787 | 4.8889 | 0.66636 | 1720 | Religious | ROCK-24 | Huntington Lakes II | 140.4951 | City of Rockledge | Not provided | Huntington Lakes II | Project provides treatment to some of the basin that leads into ROCK-17. | Wet Detention Pond | Completed | 2016 | 41 | 72 | B | 134 | $900,000 | $15,000 | Not provided | Not provided | N/A | Structural | 2015 | North Indian River Lagoon | Not provided | Not provided | Not provided | Wet Detention Effciency Calculation and TA | yes | 200 | 2500
10165 | City of Rockledge | North IRL | B | IR8-11 | 0.36 | 0.48 | 0.015098 | 4.0855 | 0.55377 | 0.061685 | 0.0083611 | 1300 | Residential, High Density | ROCK-24 | Huntington Lakes II | 140.4951 | City of Rockledge | Not provided | Huntington Lakes II | Project provides treatment to some of the basin that leads into ROCK-17. | Wet Detention Pond | Completed | 2016 | 41 | 72 | B | 134 | $900,000 | $15,000 | Not provided | Not provided | N/A | Structural | 2015 | North Indian River Lagoon | Not provided | Not provided | Not provided | Wet Detention Effciency Calculation and TA | yes | 58.9507 | 61.1012
10166 | Natural Lands | North IRL | B | IR8-11 | 0.36 | 0.48 | 0.092536 | 4.0855 | 0.55377 | 0.37806 | 0.051244 | 5300 | Reservoirs | ROCK-24 | Huntington Lakes II | 140.4951 | City of Rockledge | Not provided | Huntington Lakes II | Project provides treatment to some of the basin that leads into ROCK-17. | Wet Detention Pond | Completed | 2016 | 41 | 72 | B | 134 | $900,000 | $15,000 | Not provided | Not provided | N/A | Structural | 2015 | North Indian River Lagoon | Not provided | Not provided | Not provided | Wet Detention Effciency Calculation and TA | yes | 75.987 | 374.4787
10167 | Natural Lands | North IRL | B | IR8-11 | 0.36 | 0.48 | 0.21914 | 4.0855 | 0.55377 | 0.8953 | 0.12135 | 6430 | Wet prairies | ROCK-24 | Huntington Lakes II | 140.4951 | City of Rockledge | Not provided | Huntington Lakes II | Project provides treatment to some of the basin that leads into ROCK-17. | Wet Detention Pond | Completed | 2016 | 41 | 72 | B | 134 | $900,000 | $15,000 | Not provided | Not provided | N/A | Structural | 2015 | North Indian River Lagoon | Not provided | Not provided | Not provided | Wet Detention Effciency Calculation and TA | yes | 139.5398 | 886.8323
10168 | Natural Lands | North IRL | B | IR8-11 | 0.36 | 0.48 | 0.0085007 | 4.0855 | 0.55377 | 0.03473 | 0.0047075 | 6460 | Mixed scrub-shrub wetland | ROCK-24 | Huntington Lakes II | 140.4951 | City of Rockledge | Not provided | Huntington Lakes II | Project provides treatment to some of the basin that leads into ROCK-17. | Wet Detention Pond | Completed | 2016 | 41 | 72 | B | 134 | $900,000 | $15,000 | Not provided | Not provided | N/A | Structural | 2015 | North Indian River Lagoon | Not provided | Not provided | Not provided | Wet Detention Effciency Calculation and TA | yes | 25.8917 | 34.4011
10169 | City of Rockledge | North IRL | B | IR8-11 | 0.36 | 0.48 | 0.0065258 | 4.0855 | 0.55377 | 0.026661 | 0.0036138 | 1210 | Fixed Single Family Units | ROCK-24 | Huntington Lakes II | 140.4951 | City of Rockledge | Not provided | Huntington Lakes II | Project provides treatment to some of the basin that leads into ROCK-17. | Wet Detention Pond | Completed | 2016 | 41 | 72 | B | 134 | $900,000 | $15,000 | Not provided | Not provided | N/A | Structural | 2015 | North Indian River Lagoon | Not provided | Not provided | Not provided | Wet Detention Effciency Calculation and TA | yes | 21.1961 | 26.4091
10170 | City of Rockledge | North IRL | B | IR8-11 | 0.36 | 0.48 | 0.073299 | 4.0855 | 0.55377 | 0.29946 | 0.040591 | 1210 | Fixed Single Family Units | ROCK-24 | Huntington Lakes II | 140.4951 | City of Rockledge | Not provided | Huntington Lakes II | Project provides treatment to some of the basin that leads into ROCK-17. | Wet Detention Pond | Completed | 2016 | 41 | 72 | B | 134 | $900,000 | $15,000 | Not provided | Not provided | N/A | Structural | 2015 | North Indian River Lagoon | Not provided | Not provided | Not provided | Wet Detention Effciency Calculation and TA | yes | 68.9257 | 296.6316
10171 | City of Rockledge | North IRL | B | IR8-11 | 0.36 | 0.48 | 0.12419 | 4.0855 | 0.55377 | 0.5074 | 0.068776 | 1210 | Fixed Single Family Units | ROCK-24 | Huntington Lakes II | 140.4951 | City of Rockledge | Not provided | Huntington Lakes II | Project provides treatment to some of the basin that leads into ROCK-17. | Wet Detention Pond | Completed | 2016 | 41 | 72 | B | 134 | $900,000 | $15,000 | Not provided | Not provided | N/A | Structural | 2015 | North Indian River Lagoon | Not provided | Not provided | Not provided | Wet Detention Effciency Calculation and TA | yes | 92.1597 | 502.5964
10172 | City of Rockledge | North IRL | B | IR8-11 | 0.36 | 0.48 | 0.078468 | 4.0855 | 0.55377 | 0.32058 | 0.043454 | 1210 | Fixed Single Family Units | ROCK-24 | Huntington Lakes II | 140.4951 | City of Rockledge | Not provided | Huntington Lakes II | Project provides treatment to some of the basin that leads into ROCK-17. | Wet Detention Pond | Completed | 2016 | 41 | 72 | B | 134 | $900,000 | $15,000 | Not provided | Not provided | N/A | Structural | 2015 | North Indian River Lagoon | Not provided | Not provided | Not provided | Wet Detention Effciency Calculation and TA | yes | 82.399 | 317.5495
10173 | Natural Lands | North IRL | B | IR8-11 | 0.36 | 0.48 | 0.097783 | 6.3271 | 0.811 | 0.61868 | 0.079301 | 3200 | Shrub and Brushland | ROCK-24 | Huntington Lakes II | 140.4951 | City of Rockledge | Not provided | Huntington Lakes II | Project provides treatment to some of the basin that leads into ROCK-17. | Wet Detention Pond | Completed | 2016 | 41 | 72 | B | 134 | $900,000 | $15,000 | Not provided | Not provided | N/A | Structural | 2015 | North Indian River Lagoon | Not provided | Not provided | Not provided | Wet Detention Effciency Calculation and TA | yes | 115.856 | 395.7125
10174 | City of Rockledge | North IRL | B | IR8-11 | 0.36 | 0.48 | 0.03149 | 10.0933 | 1.497 | 0.31784 | 0.047142 | 1200 | Residential, Medium Density-Two-five dwellingunits per acre | ROCK-24 | Huntington Lakes II | 140.4951 | City of Rockledge | Not provided | Huntington Lakes II | Project provides treatment to some of the basin that leads into ROCK-17. | Wet Detention Pond | Completed | 2016 | 41 | 72 | B | 134 | $900,000 | $15,000 | Not provided | Not provided | N/A | Structural | 2015 | North Indian River Lagoon | Not provided | Not provided | Not provided | Wet Detention Effciency Calculation and TA | yes | 105.1308 | 127.4355
10175 | City of Rockledge | North IRL | B | IR8-11 | 0.36 | 0.48 | 0.0080011 | 10.0933 | 1.497 | 0.080758 | 0.011978 | 1200 | Residential, Medium Density-Two-five dwellingunits per acre | ROCK-24 | Huntington Lakes II | 140.4951 | City of Rockledge | Not provided | Huntington Lakes II | Project provides treatment to some of the basin that leads into ROCK-17. | Wet Detention Pond | Completed | 2016 | 41 | 72 | B | 134 | $900,000 | $15,000 | Not provided | Not provided | N/A | Structural | 2015 | North Indian River Lagoon | Not provided | Not provided | Not provided | Wet Detention Effciency Calculation and TA | yes | 101.3368 | 32.3793
10176 | City of Rockledge | North IRL | B | IR8-11 | 0.36 | 0.48 | 0.058328 | 10.0933 | 1.497 | 0.58872 | 0.087319 | 1210 | Fixed Single Family Units | ROCK-24 | Huntington Lakes II | 140.4951 | City of Rockledge | Not provided | Huntington Lakes II | Project provides treatment to some of the basin that leads into ROCK-17. | Wet Detention Pond | Completed | 2016 | 41 | 72 | B | 134 | $900,000 | $15,000 | Not provided | Not provided | N/A | Structural | 2015 | North Indian River Lagoon | Not provided | Not provided | Not provided | Wet Detention Effciency Calculation and TA | yes | 76.5622 | 236.0449
10177 | City of Rockledge | North IRL | B | IR8-11 | 0.36 | 0.48 | 0.18364 | 10.0933 | 1.497 | 1.8535 | 0.27491 | 1210 | Fixed Single Family Units | ROCK-24 | Huntington Lakes II | 140.4951 | City of Rockledge | Not provided | Huntington Lakes II | Project provides treatment to some of the basin that leads into ROCK-17. | Wet Detention Pond | Completed | 2016 | 41 | 72 | B | 134 | $900,000 | $15,000 | Not provided | Not provided | N/A | Structural | 2015 | North Indian River Lagoon | Not provided | Not provided | Not provided | Wet Detention Effciency Calculation and TA | yes | 109.7564 | 743.1536
10178 | City of Rockledge | North IRL | B | IR8-11 | 0.36 | 0.48 | 0.13561 | 10.0933 | 1.497 | 1.3687 | 0.20301 | 1210 | Fixed Single Family Units | ROCK-24 | Huntington Lakes II | 140.4951 | City of Rockledge | Not provided | Huntington Lakes II | Project provides treatment to some of the basin that leads into ROCK-17. | Wet Detention Pond | Completed | 2016 | 41 | 72 | B | 134 | $900,000 | $15,000 | Not provided | Not provided | N/A | Structural | 2015 | North Indian River Lagoon | Not provided | Not provided | Not provided | Wet Detention Effciency Calculation and TA | yes | 97.0424 | 548.7785
10179 | Natural Lands | North IRL | B | IR8-11 | 0.36 | 0.48 | 0.56094 | 6.1067 | 0.68685 | 3.4255 | 0.38528 | 4340 | Hardwood Conifer Mixed | ROCK-24 | Huntington Lakes II | 140.4951 | City of Rockledge | Not provided | Huntington Lakes II | Project provides treatment to some of the basin that leads into ROCK-17. | Wet Detention Pond | Completed | 2016 | 41 | 72 | B | 134 | $900,000 | $15,000 | Not provided | Not provided | N/A | Structural | 2015 | North Indian River Lagoon | Not provided | Not provided | Not provided | Wet Detention Effciency Calculation and TA | yes | 187.5102 | 2270.0267
10180 | Natural Lands | North IRL | B | IR8-11 | 0.36 | 0.48 | 0.056828 | 6.1067 | 0.68685 | 0.34703 | 0.039032 | 6300 | Wetland Forested Mixed | ROCK-24 | Huntington Lakes II | 140.4951 | City of Rockledge | Not provided | Huntington Lakes II | Project provides treatment to some of the basin that leads into ROCK-17. | Wet Detention Pond | Completed | 2016 | 41 | 72 | B | 134 | $900,000 | $15,000 | Not provided | Not provided | N/A | Structural | 2015 | North Indian River Lagoon | Not provided | Not provided | Not provided | Wet Detention Effciency Calculation and TA | yes | 74.9696 | 229.9733
10181 | City of Rockledge | North IRL | B | IR8-11 | 0.36 | 0.48 | 0.18884 | 7.808 | 1.1864 | 1.4744 | 0.22403 | 1300 | Residential, High Density | ROCK-24 | Huntington Lakes II | 140.4951 | City of Rockledge | Not provided | Huntington Lakes II | Project provides treatment to some of the basin that leads into ROCK-17. | Wet Detention Pond | Completed | 2016 | 41 | 72 | B | 134 | $900,000 | $15,000 | Not provided | Not provided | N/A | Structural | 2015 | North Indian River Lagoon | Not provided | Not provided | Not provided | Wet Detention Effciency Calculation and TA | yes | 130.6418 | 764.1982
10182 | City of Rockledge | North IRL | B | IR8-11 | 0.36 | 0.48 | 0.076941 | 7.808 | 1.1864 | 0.60075 | 0.091279 | 1210 | Fixed Single Family Units | ROCK-24 | Huntington Lakes II | 140.4951 | City of Rockledge | Not provided | Huntington Lakes II | Project provides treatment to some of the basin that leads into ROCK-17. | Wet Detention Pond | Completed | 2016 | 41 | 72 | B | 134 | $900,000 | $15,000 | Not provided | Not provided | N/A | Structural | 2015 | North Indian River Lagoon | Not provided | Not provided | Not provided | Wet Detention Effciency Calculation and TA | yes | 70.5964 | 311.3673
10183 | City of Rockledge | North IRL | B | IR8-11 | 0.36 | 0.48 | 0.083692 | 7.808 | 1.1864 | 0.65346 | 0.099288 | 1210 | Fixed Single Family Units | ROCK-24 | Huntington Lakes II | 140.4951 | City of Rockledge | Not provided | Huntington Lakes II | Project provides treatment to some of the basin that leads into ROCK-17. | Wet Detention Pond | Completed | 2016 | 41 | 72 | B | 134 | $900,000 | $15,000 | Not provided | Not provided | N/A | Structural | 2015 | North Indian River Lagoon | Not provided | Not provided | Not provided | Wet Detention Effciency Calculation and TA | yes | 73.63 | 338.6877
10184 | City of Rockledge | North IRL | B | IR8-11 | 0.36 | 0.48 | 0.063936 | 7.808 | 1.1864 | 0.49921 | 0.075851 | 1210 | Fixed Single Family Units | ROCK-24 | Huntington Lakes II | 140.4951 | City of Rockledge | Not provided | Huntington Lakes II | Project provides treatment to some of the basin that leads into ROCK-17. | Wet Detention Pond | Completed | 2016 | 41 | 72 | B | 134 | $900,000 | $15,000 | Not provided | Not provided | N/A | Structural | 2015 | North Indian River Lagoon | Not provided | Not provided | Not provided | Wet Detention Effciency Calculation and TA | yes | 65.1752 | 258.7411
10185 | City of Rockledge | North IRL | B | IR8-11 | 0.36 | 0.48 | 0.061775 | 7.808 | 1.1864 | 0.48234 | 0.073286 | 1210 | Fixed Single Family Units | ROCK-24 | Huntington Lakes II | 140.4951 | City of Rockledge | Not provided | Huntington Lakes II | Project provides treatment to some of the basin that leads into ROCK-17. | Wet Detention Pond | Completed | 2016 | 41 | 72 | B | 134 | $900,000 | $15,000 | Not provided | Not provided | N/A | Structural | 2015 | North Indian River Lagoon | Not provided | Not provided | Not provided | Wet Detention Effciency Calculation and TA | yes | 63.4864 | 249.9929
10186 | City of Rockledge | North IRL | B | IR8-11 | 0.36 | 0.48 | 0.078487 | 7.808 | 1.1864 | 0.61283 | 0.093113 | 1210 | Fixed Single Family Units | ROCK-24 | Huntington Lakes II | 140.4951 | City of Rockledge | Not provided | Huntington Lakes II | Project provides treatment to some of the basin that leads into ROCK-17. | Wet Detention Pond | Completed | 2016 | 41 | 72 | B | 134 | $900,000 | $15,000 | Not provided | Not provided | N/A | Structural | 2015 | North Indian River Lagoon | Not provided | Not provided | Not provided | Wet Detention Effciency Calculation and TA | yes | 71.4901 | 317.6262
10187 | City of Rockledge | North IRL | B | IR8-11 | 0.36 | 0.48 | 0.064096 | 7.808 | 1.1864 | 0.50046 | 0.07604 | 1210 | Fixed Single Family Units | ROCK-24 | Huntington Lakes II | 140.4951 | City of Rockledge | Not provided | Huntington Lakes II | Project provides treatment to some of the basin that leads into ROCK-17. | Wet Detention Pond | Completed | 2016 | 41 | 72 | B | 134 | $900,000 | $15,000 | Not provided | Not provided | N/A | Structural | 2015 | North Indian River Lagoon | Not provided | Not provided | Not provided | Wet Detention Effciency Calculation and TA | yes | 64.4396 | 259.3867
10188 | City of Rockledge | North IRL | B | IR8-11 | 0.36 | 0.48 | 0.18884 | 7.808 | 1.1864 | 1.4744 | 0.22403 | 1300 | Residential, High Density | ROCK-24 | Huntington Lakes II | 140.4951 | City of Rockledge | Not provided | Huntington Lakes II | Project provides treatment to some of the basin that leads into ROCK-17. | Wet Detention Pond | Completed | 2016 | 41 | 72 | B | 134 | $900,000 | $15,000 | Not provided | Not provided | N/A | Structural | 2015 | North Indian River Lagoon | Not provided | Not provided | Not provided | Wet Detention Effciency Calculation and TA | yes | 130.6417 | 764.1976
10189 | City of Rockledge | North IRL | B | IR8-11 | 0.36 | 0.48 | 0.046311 | 7.808 | 1.1864 | 0.3616 | 0.054941 | 1210 | Fixed Single Family Units | ROCK-24 | Huntington Lakes II | 140.4951 | City of Rockledge | Not provided | Huntington Lakes II | Project provides treatment to some of the basin that leads into ROCK-17. | Wet Detention Pond | Completed | 2016 | 41 | 72 | B | 134 | $900,000 | $15,000 | Not provided | Not provided | N/A | Structural | 2015 | North Indian River Lagoon | Not provided | Not provided | Not provided | Wet Detention Effciency Calculation and TA | yes | 55.203 | 187.414
10190 | City of Rockledge | North IRL | B | IR8-11 | 0.36 | 0.48 | 0.073886 | 7.808 | 1.1864 | 0.57691 | 0.087655 | 1210 | Fixed Single Family Units | ROCK-24 | Huntington Lakes II | 140.4951 | City of Rockledge | Not provided | Huntington Lakes II | Project provides treatment to some of the basin that leads into ROCK-17. | Wet Detention Pond | Completed | 2016 | 41 | 72 | B | 134 | $900,000 | $15,000 | Not provided | Not provided | N/A | Structural | 2015 | North Indian River Lagoon | Not provided | Not provided | Not provided | Wet Detention Effciency Calculation and TA | yes | 69.3529 | 299.0079
10191 | City of Rockledge | North IRL | B | IR8-11 | 0.36 | 0.48 | 0.077156 | 7.808 | 1.1864 | 0.60243 | 0.091534 | 1210 | Fixed Single Family Units | ROCK-24 | Huntington Lakes II | 140.4951 | City of Rockledge | Not provided | Huntington Lakes II | Project provides treatment to some of the basin that leads into ROCK-17. | Wet Detention Pond | Completed | 2016 | 41 | 72 | B | 134 | $900,000 | $15,000 | Not provided | Not provided | N/A | Structural | 2015 | North Indian River Lagoon | Not provided | Not provided | Not provided | Wet Detention Effciency Calculation and TA | yes | 70.7789 | 312.2372
10192 | City of Rockledge | North IRL | B | IR8-11 | 0.36 | 0.48 | 0.003483 | 7.808 | 1.1864 | 0.027195 | 0.0041321 | 1210 | Fixed Single Family Units | ROCK-24 | Huntington Lakes II | 140.4951 | City of Rockledge | Not provided | Huntington Lakes II | Project provides treatment to some of the basin that leads into ROCK-17. | Wet Detention Pond | Completed | 2016 | 41 | 72 | B | 134 | $900,000 | $15,000 | Not provided | Not provided | N/A | Structural | 2015 | North Indian River Lagoon | Not provided | Not provided | Not provided | Wet Detention Effciency Calculation and TA | yes | 36.039 | 14.0953
10193 | City of Rockledge | North IRL | B | IR8-11 | 0.36 | 0.48 | 0.050697 | 7.808 | 1.1864 | 0.39584 | 0.060145 | 1210 | Fixed Single Family Units | ROCK-24 | Huntington Lakes II | 140.4951 | City of Rockledge | Not provided | Huntington Lakes II | Project provides treatment to some of the basin that leads into ROCK-17. | Wet Detention Pond | Completed | 2016 | 41 | 72 | B | 134 | $900,000 | $15,000 | Not provided | Not provided | N/A | Structural | 2015 | North Indian River Lagoon | Not provided | Not provided | Not provided | Wet Detention Effciency Calculation and TA | yes | 59.7936 | 205.1643
10194 | City of Rockledge | North IRL | B | IR8-11 | 0.36 | 0.48 | 0.08278 | 7.808 | 1.1864 | 0.64635 | 0.098206 | 1210 | Fixed Single Family Units | ROCK-24 | Huntington Lakes II | 140.4951 | City of Rockledge | Not provided | Huntington Lakes II | Project provides treatment to some of the basin that leads into ROCK-17. | Wet Detention Pond | Completed | 2016 | 41 | 72 | B | 134 | $900,000 | $15,000 | Not provided | Not provided | N/A | Structural | 2015 | North Indian River Lagoon | Not provided | Not provided | Not provided | Wet Detention Effciency Calculation and TA | yes | 73.2392 | 334.9987
10195 | City of Rockledge | North IRL | B | IR8-11 | 0.36 | 0.48 | 0.079723 | 7.808 | 1.1864 | 0.62248 | 0.094579 | 1210 | Fixed Single Family Units | ROCK-24 | Huntington Lakes II | 140.4951 | City of Rockledge | Not provided | Huntington Lakes II | Project provides treatment to some of the basin that leads into ROCK-17. | Wet Detention Pond | Completed | 2016 | 41 | 72 | B | 134 | $900,000 | $15,000 | Not provided | Not provided | N/A | Structural | 2015 | North Indian River Lagoon | Not provided | Not provided | Not provided | Wet Detention Effciency Calculation and TA | yes | 71.8605 | 322.6268
10196 | City of Rockledge | North IRL | B | IR8-11 | 0.36 | 0.48 | 0.01489 | 7.808 | 1.1864 | 0.11626 | 0.017665 | 1210 | Fixed Single Family Units | ROCK-24 | Huntington Lakes II | 140.4951 | City of Rockledge | Not provided | Huntington Lakes II | Project provides treatment to some of the basin that leads into ROCK-17. | Wet Detention Pond | Completed | 2016 | 41 | 72 | B | 134 | $900,000 | $15,000 | Not provided | Not provided | N/A | Structural | 2015 | North Indian River Lagoon | Not provided | Not provided | Not provided | Wet Detention Effciency Calculation and TA | yes | 41.9958 | 60.2582
10197 | City of Rockledge | North IRL | B | IR8-11 | 0.36 | 0.48 | 0.060853 | 8.2851 | 1.1239 | 0.50418 | 0.068392 | 1420 | Wholesale Sales and Services <Excluding warehouses associated with industrial use> | ROCK-24 | Huntington Lakes II | 140.4951 | City of Rockledge | Not provided | Huntington Lakes II | Project provides treatment to some of the basin that leads into ROCK-17. | Wet Detention Pond | Completed | 2016 | 41 | 72 | B | 134 | $900,000 | $15,000 | Not provided | Not provided | N/A | Structural | 2015 | North Indian River Lagoon | Not provided | Not provided | Not provided | Wet Detention Effciency Calculation and TA | yes | 109.863 | 246.2643
10198 | City of Rockledge | North IRL | B | IR8-11 | 0.36 | 0.48 | 0.0029923 | 8.2851 | 1.1239 | 0.024792 | 0.0033631 | 1710 | Educational Facilities | ROCK-24 | Huntington Lakes II | 140.4951 | City of Rockledge | Not provided | Huntington Lakes II | Project provides treatment to some of the basin that leads into ROCK-17. | Wet Detention Pond | Completed | 2016 | 41 | 72 | B | 134 | $900,000 | $15,000 | Not provided | Not provided | N/A | Structural | 2015 | North Indian River Lagoon | Not provided | Not provided | Not provided | Wet Detention Effciency Calculation and TA | yes | 100.5045 | 12.1095
10199 | City of Rockledge | North IRL | B | IR8-11 | 0.36 | 0.48 | 0.10637 | 10.1181 | 1.5006 | 1.0763 | 0.15963 | 1200 | Residential, Medium Density-Two-five dwellingunits per acre | ROCK-24 | Huntington Lakes II | 140.4951 | City of Rockledge | Not provided | Huntington Lakes II | Project provides treatment to some of the basin that leads into ROCK-17. | Wet Detention Pond | Completed | 2016 | 41 | 72 | B | 134 | $900,000 | $15,000 | Not provided | Not provided | N/A | Structural | 2015 | North Indian River Lagoon | Not provided | Not provided | Not provided | Wet Detention Effciency Calculation and TA | yes | 148.4043 | 430.4815
10200 | City of Rockledge | North IRL | B | IR8-11 | 0.36 | 0.48 | 0.16164 | 10.1181 | 1.5006 | 1.6355 | 0.24256 | 1210 | Fixed Single Family Units | ROCK-24 | Huntington Lakes II | 140.4951 | City of Rockledge | Not provided | Huntington Lakes II | Project provides treatment to some of the basin that leads into ROCK-17. | Wet Detention Pond | Completed | 2016 | 41 | 72 | B | 134 | $900,000 | $15,000 | Not provided | Not provided | N/A | Structural | 2015 | North Indian River Lagoon | Not provided | Not provided | Not provided | Wet Detention Effciency Calculation and TA | yes | 107.8711 | 654.1258
10201 | City of Rockledge | North IRL | B | IR8-11 | 0.36 | 0.48 | 0.20205 | 10.1181 | 1.5006 | 2.0444 | 0.30321 | 1210 | Fixed Single Family Units | ROCK-24 | Huntington Lakes II | 140.4951 | City of Rockledge | Not provided | Huntington Lakes II | Project provides treatment to some of the basin that leads into ROCK-17. | Wet Detention Pond | Completed | 2016 | 41 | 72 | B | 134 | $900,000 | $15,000 | Not provided | Not provided | N/A | Structural | 2015 | North Indian River Lagoon | Not provided | Not provided | Not provided | Wet Detention Effciency Calculation and TA | yes | 120.7657 | 817.6709
10202 | City of Rockledge | North IRL | B | IR8-11 | 0.36 | 0.48 | 0.10121 | 10.1181 | 1.5006 | 1.024 | 0.15188 | 1210 | Fixed Single Family Units | ROCK-24 | Huntington Lakes II | 140.4951 | City of Rockledge | Not provided | Huntington Lakes II | Project provides treatment to some of the basin that leads into ROCK-17. | Wet Detention Pond | Completed | 2016 | 41 | 72 | B | 134 | $900,000 | $15,000 | Not provided | Not provided | N/A | Structural | 2015 | North Indian River Lagoon | Not provided | Not provided | Not provided | Wet Detention Effciency Calculation and TA | yes | 114.7202 | 409.5778
10203 | City of Rockledge | North IRL | B | IR8-11 | 0.36 | 0.48 | 0.03503 | 10.1181 | 1.5006 | 0.35444 | 0.052568 | 1210 | Fixed Single Family Units | ROCK-24 | Huntington Lakes II | 140.4951 | City of Rockledge | Not provided | Huntington Lakes II | Project provides treatment to some of the basin that leads into ROCK-17. | Wet Detention Pond | Completed | 2016 | 41 | 72 | B | 134 | $900,000 | $15,000 | Not provided | Not provided | N/A | Structural | 2015 | North Indian River Lagoon | Not provided | Not provided | Not provided | Wet Detention Effciency Calculation and TA | yes | 50.8979 | 141.7627
10204 | City of Rockledge | North IRL | B | IR8-11 | 0.36 | 0.48 | 0.011461 | 10.1181 | 1.5006 | 0.11596 | 0.017199 | 1210 | Fixed Single Family Units | ROCK-24 | Huntington Lakes II | 140.4951 | City of Rockledge | Not provided | Huntington Lakes II | Project provides treatment to some of the basin that leads into ROCK-17. | Wet Detention Pond | Completed | 2016 | 41 | 72 | B | 134 | $900,000 | $15,000 | Not provided | Not provided | N/A | Structural | 2015 | North Indian River Lagoon | Not provided | Not provided | Not provided | Wet Detention Effciency Calculation and TA | yes | 33.4044 | 46.3813
10205 | Natural Lands | North IRL | B | IR8-11 | 0.36 | 0.48 | 0.26916 | 6.8712 | 0.75669 | 1.8495 | 0.20367 | 3200 | Shrub and Brushland | ROCK-24 | Huntington Lakes II | 140.4951 | City of Rockledge | Not provided | Huntington Lakes II | Project provides treatment to some of the basin that leads into ROCK-17. | Wet Detention Pond | Completed | 2016 | 41 | 72 | B | 134 | $900,000 | $15,000 | Not provided | Not provided | N/A | Structural | 2015 | North Indian River Lagoon | Not provided | Not provided | Not provided | Wet Detention Effciency Calculation and TA | yes | 138.3469 | 1089.2627
10206 | Natural Lands | North IRL | B | IR8-11 | 0.36 | 0.48 | 0.3486 | 6.8712 | 0.75669 | 2.3953 | 0.26378 | 6300 | Wetland Forested Mixed | ROCK-24 | Huntington Lakes II | 140.4951 | City of Rockledge | Not provided | Huntington Lakes II | Project provides treatment to some of the basin that leads into ROCK-17. | Wet Detention Pond | Completed | 2016 | 41 | 72 | B | 134 | $900,000 | $15,000 | Not provided | Not provided | N/A | Structural | 2015 | North Indian River Lagoon | Not provided | Not provided | Not provided | Wet Detention Effciency Calculation and TA | yes | 192.157 | 1410.7373
10207 | City of Rockledge | North IRL | B | IR8-11 | 0.36 | 0.48 | 1.9037e-05 | 10.191 | 1.5113 | 0.000194 | 2.877e-05 | 1210 | Fixed Single Family Units | ROCK-24 | Huntington Lakes II | 140.4951 | City of Rockledge | Not provided | Huntington Lakes II | Project provides treatment to some of the basin that leads into ROCK-17. | Wet Detention Pond | Completed | 2016 | 41 | 72 | B | 134 | $900,000 | $15,000 | Not provided | Not provided | N/A | Structural | 2015 | North Indian River Lagoon | Not provided | Not provided | Not provided | Wet Detention Effciency Calculation and TA | yes | 1.1209 | 0.07704
10208 | City of Rockledge | North IRL | B | IR8-11 | 0.36 | 0.48 | 0.091775 | 10.191 | 1.5113 | 0.93528 | 0.1387 | 1210 | Fixed Single Family Units | ROCK-24 | Huntington Lakes II | 140.4951 | City of Rockledge | Not provided | Huntington Lakes II | Project provides treatment to some of the basin that leads into ROCK-17. | Wet Detention Pond | Completed | 2016 | 41 | 72 | B | 134 | $900,000 | $15,000 | Not provided | Not provided | N/A | Structural | 2015 | North Indian River Lagoon | Not provided | Not provided | Not provided | Wet Detention Effciency Calculation and TA | yes | 81.2009 | 371.4006
10209 | City of Rockledge | North IRL | B | IR8-11 | 0.36 | 0.48 | 0.0014374 | 10.191 | 1.5113 | 0.014648 | 0.0021723 | 1210 | Fixed Single Family Units | ROCK-24 | Huntington Lakes II | 140.4951 | City of Rockledge | Not provided | Huntington Lakes II | Project provides treatment to some of the basin that leads into ROCK-17. | Wet Detention Pond | Completed | 2016 | 41 | 72 | B | 134 | $900,000 | $15,000 | Not provided | Not provided | N/A | Structural | 2015 | North Indian River Lagoon | Not provided | Not provided | Not provided | Wet Detention Effciency Calculation and TA | yes | 27.8661 | 5.8169
10210 | City of Rockledge | North IRL | B | IR8-11 | 0.36 | 0.48 | 0.0008042 | 10.191 | 1.5113 | 0.0081956 | 0.0012154 | 1210 | Fixed Single Family Units | ROCK-24 | Huntington Lakes II | 140.4951 | City of Rockledge | Not provided | Huntington Lakes II | Project provides treatment to some of the basin that leads into ROCK-17. | Wet Detention Pond | Completed | 2016 | 41 | 72 | B | 134 | $900,000 | $15,000 | Not provided | Not provided | N/A | Structural | 2015 | North Indian River Lagoon | Not provided | Not provided | Not provided | Wet Detention Effciency Calculation and TA | yes | 54.3808 | 3.2545
10211 | City of Rockledge | North IRL | B | IR8-11 | 0.36 | 0.48 | 0.22845 | 7.8022 | 1.1902 | 1.7824 | 0.2719 | 1300 | Residential, High Density | ROCK-24 | Huntington Lakes II | 140.4951 | City of Rockledge | Not provided | Huntington Lakes II | Project provides treatment to some of the basin that leads into ROCK-17. | Wet Detention Pond | Completed | 2016 | 41 | 72 | B | 134 | $900,000 | $15,000 | Not provided | Not provided | N/A | Structural | 2015 | North Indian River Lagoon | Not provided | Not provided | Not provided | Wet Detention Effciency Calculation and TA | yes | 184.0691 | 924.4885
10212 | City of Rockledge | North IRL | B | IR8-11 | 0.36 | 0.48 | 0.016318 | 7.8022 | 1.1902 | 0.12732 | 0.019422 | 1210 | Fixed Single Family Units | ROCK-24 | Huntington Lakes II | 140.4951 | City of Rockledge | Not provided | Huntington Lakes II | Project provides treatment to some of the basin that leads into ROCK-17. | Wet Detention Pond | Completed | 2016 | 41 | 72 | B | 134 | $900,000 | $15,000 | Not provided | Not provided | N/A | Structural | 2015 | North Indian River Lagoon | Not provided | Not provided | Not provided | Wet Detention Effciency Calculation and TA | yes | 32.9302 | 66.0366
10213 | City of Rockledge | North IRL | B | IR8-11 | 0.36 | 0.48 | 0.011814 | 7.8022 | 1.1902 | 0.092174 | 0.014061 | 1210 | Fixed Single Family Units | ROCK-24 | Huntington Lakes II | 140.4951 | City of Rockledge | Not provided | Huntington Lakes II | Project provides treatment to some of the basin that leads into ROCK-17. | Wet Detention Pond | Completed | 2016 | 41 | 72 | B | 134 | $900,000 | $15,000 | Not provided | Not provided | N/A | Structural | 2015 | North Indian River Lagoon | Not provided | Not provided | Not provided | Wet Detention Effciency Calculation and TA | yes | 44.8037 | 47.8086
10214 | City of Rockledge | North IRL | B | IR8-11 | 0.36 | 0.48 | 0.12766 | 7.8022 | 1.1902 | 0.99606 | 0.15195 | 1210 | Fixed Single Family Units | ROCK-24 | Huntington Lakes II | 140.4951 | City of Rockledge | Not provided | Huntington Lakes II | Project provides treatment to some of the basin that leads into ROCK-17. | Wet Detention Pond | Completed | 2016 | 41 | 72 | B | 134 | $900,000 | $15,000 | Not provided | Not provided | N/A | Structural | 2015 | North Indian River Lagoon | Not provided | Not provided | Not provided | Wet Detention Effciency Calculation and TA | yes | 91.463 | 516.6343
10215 | City of Rockledge | North IRL | B | IR8-11 | 0.36 | 0.48 | 0.030231 | 7.8022 | 1.1902 | 0.23587 | 0.035981 | 1210 | Fixed Single Family Units | ROCK-24 | Huntington Lakes II | 140.4951 | City of Rockledge | Not provided | Huntington Lakes II | Project provides treatment to some of the basin that leads into ROCK-17. | Wet Detention Pond | Completed | 2016 | 41 | 72 | B | 134 | $900,000 | $15,000 | Not provided | Not provided | N/A | Structural | 2015 | North Indian River Lagoon | Not provided | Not provided | Not provided | Wet Detention Effciency Calculation and TA | yes | 48.1705 | 122.3387
10216 | City of Rockledge | North IRL | B | IR8-11 | 0.36 | 0.48 | 0.13444 | 7.8022 | 1.1902 | 1.0489 | 0.16001 | 1210 | Fixed Single Family Units | ROCK-24 | Huntington Lakes II | 140.4951 | City of Rockledge | Not provided | Huntington Lakes II | Project provides treatment to some of the basin that leads into ROCK-17. | Wet Detention Pond | Completed | 2016 | 41 | 72 | B | 134 | $900,000 | $15,000 | Not provided | Not provided | N/A | Structural | 2015 | North Indian River Lagoon | Not provided | Not provided | Not provided | Wet Detention Effciency Calculation and TA | yes | 94.411 | 544.0527
10217 | City of Rockledge | North IRL | B | IR8-11 | 0.36 | 0.48 | 0.032154 | 7.8022 | 1.1902 | 0.25087 | 0.03827 | 1210 | Fixed Single Family Units | ROCK-24 | Huntington Lakes II | 140.4951 | City of Rockledge | Not provided | Huntington Lakes II | Project provides treatment to some of the basin that leads into ROCK-17. | Wet Detention Pond | Completed | 2016 | 41 | 72 | B | 134 | $900,000 | $15,000 | Not provided | Not provided | N/A | Structural | 2015 | North Indian River Lagoon | Not provided | Not provided | Not provided | Wet Detention Effciency Calculation and TA | yes | 49.0972 | 130.1223
10218 | City of Rockledge | North IRL | B | IR8-11 | 0.36 | 0.48 | 0.013674 | 7.8022 | 1.1902 | 0.10668 | 0.016275 | 1210 | Fixed Single Family Units | ROCK-24 | Huntington Lakes II | 140.4951 | City of Rockledge | Not provided | Huntington Lakes II | Project provides treatment to some of the basin that leads into ROCK-17. | Wet Detention Pond | Completed | 2016 | 41 | 72 | B | 134 | $900,000 | $15,000 | Not provided | Not provided | N/A | Structural | 2015 | North Indian River Lagoon | Not provided | Not provided | Not provided | Wet Detention Effciency Calculation and TA | yes | 29.8568 | 55.3348
10219 | City of Rockledge | North IRL | B | IR8-11 | 0.36 | 0.48 | 0.023026 | 7.8022 | 1.1902 | 0.17966 | 0.027406 | 1210 | Fixed Single Family Units | ROCK-24 | Huntington Lakes II | 140.4951 | City of Rockledge | Not provided | Huntington Lakes II | Project provides treatment to some of the basin that leads into ROCK-17. | Wet Detention Pond | Completed | 2016 | 41 | 72 | B | 134 | $900,000 | $15,000 | Not provided | Not provided | N/A | Structural | 2015 | North Indian River Lagoon | Not provided | Not provided | Not provided | Wet Detention Effciency Calculation and TA | yes | 60.3233 | 93.1836
10220 | City of Rockledge | North IRL | B | IR8-11 | 0.36 | 0.48 | 0.18798 | 7.7701 | 1.1804 | 1.4606 | 0.2219 | 1300 | Residential, High Density | ROCK-24 | Huntington Lakes II | 140.4951 | City of Rockledge | Not provided | Huntington Lakes II | Project provides treatment to some of the basin that leads into ROCK-17. | Wet Detention Pond | Completed | 2016 | 41 | 72 | B | 134 | $900,000 | $15,000 | Not provided | Not provided | N/A | Structural | 2015 | North Indian River Lagoon | Not provided | Not provided | Not provided | Wet Detention Effciency Calculation and TA | yes | 130.4671 | 760.7271
10221 | City of Rockledge | North IRL | B | IR8-11 | 0.36 | 0.48 | 0.02732 | 7.7701 | 1.1804 | 0.21228 | 0.032249 | 1210 | Fixed Single Family Units | ROCK-24 | Huntington Lakes II | 140.4951 | City of Rockledge | Not provided | Huntington Lakes II | Project provides treatment to some of the basin that leads into ROCK-17. | Wet Detention Pond | Completed | 2016 | 41 | 72 | B | 134 | $900,000 | $15,000 | Not provided | Not provided | N/A | Structural | 2015 | North Indian River Lagoon | Not provided | Not provided | Not provided | Wet Detention Effciency Calculation and TA | yes | 54.6956 | 110.5581
10222 | City of Rockledge | North IRL | B | IR8-11 | 0.36 | 0.48 | 0.034304 | 7.7701 | 1.1804 | 0.26654 | 0.040493 | 1210 | Fixed Single Family Units | ROCK-24 | Huntington Lakes II | 140.4951 | City of Rockledge | Not provided | Huntington Lakes II | Project provides treatment to some of the basin that leads into ROCK-17. | Wet Detention Pond | Completed | 2016 | 41 | 72 | B | 134 | $900,000 | $15,000 | Not provided | Not provided | N/A | Structural | 2015 | North Indian River Lagoon | Not provided | Not provided | Not provided | Wet Detention Effciency Calculation and TA | yes | 47.2063 | 138.8218
10223 | City of Rockledge | North IRL | B | IR8-11 | 0.36 | 0.48 | 0.10418 | 7.7701 | 1.1804 | 0.80946 | 0.12297 | 1210 | Fixed Single Family Units | ROCK-24 | Huntington Lakes II | 140.4951 | City of Rockledge | Not provided | Huntington Lakes II | Project provides treatment to some of the basin that leads into ROCK-17. | Wet Detention Pond | Completed | 2016 | 41 | 72 | B | 134 | $900,000 | $15,000 | Not provided | Not provided | N/A | Structural | 2015 | North Indian River Lagoon | Not provided | Not provided | Not provided | Wet Detention Effciency Calculation and TA | yes | 82.3555 | 421.5879
10224 | City of Rockledge | North IRL | B | IR8-11 | 0.36 | 0.48 | 0.053311 | 7.7701 | 1.1804 | 0.41423 | 0.06293 | 1210 | Fixed Single Family Units | ROCK-24 | Huntington Lakes II | 140.4951 | City of Rockledge | Not provided | Huntington Lakes II | Project provides treatment to some of the basin that leads into ROCK-17. | Wet Detention Pond | Completed | 2016 | 41 | 72 | B | 134 | $900,000 | $15,000 | Not provided | Not provided | N/A | Structural | 2015 | North Indian River Lagoon | Not provided | Not provided | Not provided | Wet Detention Effciency Calculation and TA | yes | 59.2902 | 215.7435
10225 | City of Rockledge | North IRL | B | IR8-11 | 0.36 | 0.48 | 0.10169 | 7.7701 | 1.1804 | 0.79017 | 0.12004 | 1210 | Fixed Single Family Units | ROCK-24 | Huntington Lakes II | 140.4951 | City of Rockledge | Not provided | Huntington Lakes II | Project provides treatment to some of the basin that leads into ROCK-17. | Wet Detention Pond | Completed | 2016 | 41 | 72 | B | 134 | $900,000 | $15,000 | Not provided | Not provided | N/A | Structural | 2015 | North Indian River Lagoon | Not provided | Not provided | Not provided | Wet Detention Effciency Calculation and TA | yes | 81.303 | 411.5419
10226 | City of Rockledge | North IRL | B | IR8-11 | 0.36 | 0.48 | 0.055235 | 7.7701 | 1.1804 | 0.42918 | 0.065201 | 1210 | Fixed Single Family Units | ROCK-24 | Huntington Lakes II | 140.4951 | City of Rockledge | Not provided | Huntington Lakes II | Project provides treatment to some of the basin that leads into ROCK-17. | Wet Detention Pond | Completed | 2016 | 41 | 72 | B | 134 | $900,000 | $15,000 | Not provided | Not provided | N/A | Structural | 2015 | North Indian River Lagoon | Not provided | Not provided | Not provided | Wet Detention Effciency Calculation and TA | yes | 60.2169 | 223.5274
10227 | City of Rockledge | North IRL | B | IR8-11 | 0.36 | 0.48 | 0.03607 | 7.7701 | 1.1804 | 0.28027 | 0.042579 | 1210 | Fixed Single Family Units | ROCK-24 | Huntington Lakes II | 140.4951 | City of Rockledge | Not provided | Huntington Lakes II | Project provides treatment to some of the basin that leads into ROCK-17. | Wet Detention Pond | Completed | 2016 | 41 | 72 | B | 134 | $900,000 | $15,000 | Not provided | Not provided | N/A | Structural | 2015 | North Indian River Lagoon | Not provided | Not provided | Not provided | Wet Detention Effciency Calculation and TA | yes | 56.1721 | 145.9721
10228 | City of Rockledge | North IRL | B | IR8-11 | 0.36 | 0.48 | 0.017673 | 7.7701 | 1.1804 | 0.13732 | 0.020862 | 1210 | Fixed Single Family Units | ROCK-24 | Huntington Lakes II | 140.4951 | City of Rockledge | Not provided | Huntington Lakes II | Project provides treatment to some of the basin that leads into ROCK-17. | Wet Detention Pond | Completed | 2016 | 41 | 72 | B | 134 | $900,000 | $15,000 | Not provided | Not provided | N/A | Structural | 2015 | North Indian River Lagoon | Not provided | Not provided | Not provided | Wet Detention Effciency Calculation and TA | yes | 37.731 | 71.5203
10229 | City of Rockledge | North IRL | B | IR8-11 | 0.36 | 0.48 | 0.20254 | 7.1738 | 1.0768 | 1.453 | 0.2181 | 1300 | Residential, High Density | ROCK-24 | Huntington Lakes II | 140.4951 | City of Rockledge | Not provided | Huntington Lakes II | Project provides treatment to some of the basin that leads into ROCK-17. | Wet Detention Pond | Completed | 2016 | 41 | 72 | B | 134 | $900,000 | $15,000 | Not provided | Not provided | N/A | Structural | 2015 | North Indian River Lagoon | Not provided | Not provided | Not provided | Wet Detention Effciency Calculation and TA | yes | 141.9495 | 819.668
10230 | Natural Lands | North IRL | B | IR8-11 | 0.36 | 0.48 | 0.12663 | 7.1738 | 1.0768 | 0.90841 | 0.13635 | 6430 | Wet prairies | ROCK-24 | Huntington Lakes II | 140.4951 | City of Rockledge | Not provided | Huntington Lakes II | Project provides treatment to some of the basin that leads into ROCK-17. | Wet Detention Pond | Completed | 2016 | 41 | 72 | B | 134 | $900,000 | $15,000 | Not provided | Not provided | N/A | Structural | 2015 | North Indian River Lagoon | Not provided | Not provided | Not provided | Wet Detention Effciency Calculation and TA | yes | 95.9212 | 512.4485
10231 | City of Rockledge | North IRL | B | IR8-11 | 0.36 | 0.48 | 0.061195 | 7.1738 | 1.0768 | 0.439 | 0.065895 | 1210 | Fixed Single Family Units | ROCK-24 | Huntington Lakes II | 140.4951 | City of Rockledge | Not provided | Huntington Lakes II | Project provides treatment to some of the basin that leads into ROCK-17. | Wet Detention Pond | Completed | 2016 | 41 | 72 | B | 134 | $900,000 | $15,000 | Not provided | Not provided | N/A | Structural | 2015 | North Indian River Lagoon | Not provided | Not provided | Not provided | Wet Detention Effciency Calculation and TA | yes | 70.7867 | 247.6484
10232 | City of Rockledge | North IRL | B | IR8-11 | 0.36 | 0.48 | 0.10845 | 7.1738 | 1.0768 | 0.77801 | 0.11678 | 1210 | Fixed Single Family Units | ROCK-24 | Huntington Lakes II | 140.4951 | City of Rockledge | Not provided | Huntington Lakes II | Project provides treatment to some of the basin that leads into ROCK-17. | Wet Detention Pond | Completed | 2016 | 41 | 72 | B | 134 | $900,000 | $15,000 | Not provided | Not provided | N/A | Structural | 2015 | North Indian River Lagoon | Not provided | Not provided | Not provided | Wet Detention Effciency Calculation and TA | yes | 85.7631 | 438.8847
10233 | City of Rockledge | North IRL | B | IR8-11 | 0.36 | 0.48 | 0.11894 | 7.1738 | 1.0768 | 0.85328 | 0.12808 | 1210 | Fixed Single Family Units | ROCK-24 | Huntington Lakes II | 140.4951 | City of Rockledge | Not provided | Huntington Lakes II | Project provides treatment to some of the basin that leads into ROCK-17. | Wet Detention Pond | Completed | 2016 | 41 | 72 | B | 134 | $900,000 | $15,000 | Not provided | Not provided | N/A | Structural | 2015 | North Indian River Lagoon | Not provided | Not provided | Not provided | Wet Detention Effciency Calculation and TA | yes | 88.9304 | 481.3503
10234 | Natural Lands | North IRL | B | IR8-11 | 0.36 | 0.48 | 0.61776 | 5.8414 | 0.66277 | 3.6086 | 0.40944 | 4340 | Hardwood Conifer Mixed | ROCK-24 | Huntington Lakes II | 140.4951 | City of Rockledge | Not provided | Huntington Lakes II | Project provides treatment to some of the basin that leads into ROCK-17. | Wet Detention Pond | Completed | 2016 | 41 | 72 | B | 134 | $900,000 | $15,000 | Not provided | Not provided | N/A | Structural | 2015 | North Indian River Lagoon | Not provided | Not provided | Not provided | Wet Detention Effciency Calculation and TA | yes | 200 | 2500
10235 | City of Rockledge | North IRL | B | IR8-11 | 0.36 | 0.48 | 0.0021164 | 10.1836 | 1.5102 | 0.021553 | 0.0031961 | 1210 | Fixed Single Family Units | ROCK-24 | Huntington Lakes II | 140.4951 | City of Rockledge | Not provided | Huntington Lakes II | Project provides treatment to some of the basin that leads into ROCK-17. | Wet Detention Pond | Completed | 2016 | 41 | 72 | B | 134 | $900,000 | $15,000 | Not provided | Not provided | N/A | Structural | 2015 | North Indian River Lagoon | Not provided | Not provided | Not provided | Wet Detention Effciency Calculation and TA | yes | 49.4439 | 8.5647
10236 | City of Rockledge | North IRL | B | IR8-11 | 0.36 | 0.48 | 0.0034724 | 10.1836 | 1.5102 | 0.035362 | 0.005244 | 1210 | Fixed Single Family Units | ROCK-24 | Huntington Lakes II | 140.4951 | City of Rockledge | Not provided | Huntington Lakes II | Project provides treatment to some of the basin that leads into ROCK-17. | Wet Detention Pond | Completed | 2016 | 41 | 72 | B | 134 | $900,000 | $15,000 | Not provided | Not provided | N/A | Structural | 2015 | North Indian River Lagoon | Not provided | Not provided | Not provided | Wet Detention Effciency Calculation and TA | yes | 50.5164 | 14.0524
10237 | City of Rockledge | North IRL | B | IR8-11 | 0.36 | 0.48 | 0.00016209 | 10.1836 | 1.5102 | 0.0016507 | 0.00024479 | 1210 | Fixed Single Family Units | ROCK-24 | Huntington Lakes II | 140.4951 | City of Rockledge | Not provided | Huntington Lakes II | Project provides treatment to some of the basin that leads into ROCK-17. | Wet Detention Pond | Completed | 2016 | 41 | 72 | B | 134 | $900,000 | $15,000 | Not provided | Not provided | N/A | Structural | 2015 | North Indian River Lagoon | Not provided | Not provided | Not provided | Wet Detention Effciency Calculation and TA | yes | 3.2872 | 0.65597
10238 | City of Rockledge | North IRL | B | IR8-11 | 0.36 | 0.48 | 0.078538 | 10.1836 | 1.5102 | 0.79981 | 0.11861 | 1210 | Fixed Single Family Units | ROCK-24 | Huntington Lakes II | 140.4951 | City of Rockledge | Not provided | Huntington Lakes II | Project provides treatment to some of the basin that leads into ROCK-17. | Wet Detention Pond | Completed | 2016 | 41 | 72 | B | 134 | $900,000 | $15,000 | Not provided | Not provided | N/A | Structural | 2015 | North Indian River Lagoon | Not provided | Not provided | Not provided | Wet Detention Effciency Calculation and TA | yes | 74.7269 | 317.8336
10239 | City of Rockledge | North IRL | B | IR8-11 | 0.36 | 0.48 | 0.075118 | 10.1836 | 1.5102 | 0.76497 | 0.11344 | 1210 | Fixed Single Family Units | ROCK-24 | Huntington Lakes II | 140.4951 | City of Rockledge | Not provided | Huntington Lakes II | Project provides treatment to some of the basin that leads into ROCK-17. | Wet Detention Pond | Completed | 2016 | 41 | 72 | B | 134 | $900,000 | $15,000 | Not provided | Not provided | N/A | Structural | 2015 | North Indian River Lagoon | Not provided | Not provided | Not provided | Wet Detention Effciency Calculation and TA | yes | 74.0082 | 303.992
10240 | City of Rockledge | North IRL | B | IR8-11 | 0.36 | 0.48 | 0.0031258 | 10.1836 | 1.5102 | 0.031832 | 0.0047205 | 1210 | Fixed Single Family Units | ROCK-24 | Huntington Lakes II | 140.4951 | City of Rockledge | Not provided | Huntington Lakes II | Project provides treatment to some of the basin that leads into ROCK-17. | Wet Detention Pond | Completed | 2016 | 41 | 72 | B | 134 | $900,000 | $15,000 | Not provided | Not provided | N/A | Structural | 2015 | North Indian River Lagoon | Not provided | Not provided | Not provided | Wet Detention Effciency Calculation and TA | yes | 25.9251 | 12.6497
10241 | Natural Lands | North IRL | B | IR8-11 | 0.36 | 0.48 | 0.0050265 | 6.9775 | 0.68603 | 0.035072 | 0.0034483 | 5300 | Reservoirs | ROCK-24 | Huntington Lakes II | 140.4951 | City of Rockledge | Not provided | Huntington Lakes II | Project provides treatment to some of the basin that leads into ROCK-17. | Wet Detention Pond | Completed | 2016 | 41 | 72 | B | 134 | $900,000 | $15,000 | Not provided | Not provided | N/A | Structural | 2015 | North Indian River Lagoon | Not provided | Not provided | Not provided | Wet Detention Effciency Calculation and TA | yes | 31.8968 | 20.3415
10242 | Natural Lands | North IRL | B | IR8-11 | 0.36 | 0.48 | 0.61274 | 6.9775 | 0.68603 | 4.2754 | 0.42035 | 6300 | Wetland Forested Mixed | ROCK-24 | Huntington Lakes II | 140.4951 | City of Rockledge | Not provided | Huntington Lakes II | Project provides treatment to some of the basin that leads into ROCK-17. | Wet Detention Pond | Completed | 2016 | 41 | 72 | B | 134 | $900,000 | $15,000 | Not provided | Not provided | N/A | Structural | 2015 | North Indian River Lagoon | Not provided | Not provided | Not provided | Wet Detention Effciency Calculation and TA | yes | 199.4868 | 2479.6585
10243 | City of Rockledge | North IRL | B | IR8-11 | 0.36 | 0.48 | 0.028243 | 4.5402 | 0.4782 | 0.12823 | 0.013506 | 1300 | Residential, High Density | ROCK-24 | Huntington Lakes II | 140.4951 | City of Rockledge | Not provided | Huntington Lakes II | Project provides treatment to some of the basin that leads into ROCK-17. | Wet Detention Pond | Completed | 2016 | 41 | 72 | B | 134 | $900,000 | $15,000 | Not provided | Not provided | N/A | Structural | 2015 | North Indian River Lagoon | Not provided | Not provided | Not provided | Wet Detention Effciency Calculation and TA | yes | 57.018 | 114.2946
10244 | Natural Lands | North IRL | B | IR8-11 | 0.36 | 0.48 | 0.061779 | 4.5402 | 0.4782 | 0.28049 | 0.029543 | 5300 | Reservoirs | ROCK-24 | Huntington Lakes II | 140.4951 | City of Rockledge | Not provided | Huntington Lakes II | Project provides treatment to some of the basin that leads into ROCK-17. | Wet Detention Pond | Completed | 2016 | 41 | 72 | B | 134 | $900,000 | $15,000 | Not provided | Not provided | N/A | Structural | 2015 | North Indian River Lagoon | Not provided | Not provided | Not provided | Wet Detention Effciency Calculation and TA | yes | 91.2417 | 250.0122
10245 | Natural Lands | North IRL | B | IR8-11 | 0.36 | 0.48 | 0.33607 | 4.5402 | 0.4782 | 1.5258 | 0.16071 | 6300 | Wetland Forested Mixed | ROCK-24 | Huntington Lakes II | 140.4951 | City of Rockledge | Not provided | Huntington Lakes II | Project provides treatment to some of the basin that leads into ROCK-17. | Wet Detention Pond | Completed | 2016 | 41 | 72 | B | 134 | $900,000 | $15,000 | Not provided | Not provided | N/A | Structural | 2015 | North Indian River Lagoon | Not provided | Not provided | Not provided | Wet Detention Effciency Calculation and TA | yes | 154.4129 | 1360.0122
10246 | Natural Lands | North IRL | B | IR8-11 | 0.36 | 0.48 | 0.18601 | 4.5402 | 0.4782 | 0.84452 | 0.088949 | 6430 | Wet prairies | ROCK-24 | Huntington Lakes II | 140.4951 | City of Rockledge | Not provided | Huntington Lakes II | Project provides treatment to some of the basin that leads into ROCK-17. | Wet Detention Pond | Completed | 2016 | 41 | 72 | B | 134 | $900,000 | $15,000 | Not provided | Not provided | N/A | Structural | 2015 | North Indian River Lagoon | Not provided | Not provided | Not provided | Wet Detention Effciency Calculation and TA | yes | 125.6392 | 752.7493
10247 | City of Rockledge | North IRL | B | IR8-11 | 0.36 | 0.48 | 0.0056665 | 4.5402 | 0.4782 | 0.025727 | 0.0027097 | 1210 | Fixed Single Family Units | ROCK-24 | Huntington Lakes II | 140.4951 | City of Rockledge | Not provided | Huntington Lakes II | Project provides treatment to some of the basin that leads into ROCK-17. | Wet Detention Pond | Completed | 2016 | 41 | 72 | B | 134 | $900,000 | $15,000 | Not provided | Not provided | N/A | Structural | 2015 | North Indian River Lagoon | Not provided | Not provided | Not provided | Wet Detention Effciency Calculation and TA | yes | 22.482 | 22.9317
10248 | City of Rockledge | North IRL | B | IR8-11 | 0.36 | 0.48 | 0.08286 | 9.7126 | 1.421 | 0.80478 | 0.11774 | 1200 | Residential, Medium Density-Two-five dwellingunits per acre | ROCK-24 | Huntington Lakes II | 140.4951 | City of Rockledge | Not provided | Huntington Lakes II | Project provides treatment to some of the basin that leads into ROCK-17. | Wet Detention Pond | Completed | 2016 | 41 | 72 | B | 134 | $900,000 | $15,000 | Not provided | Not provided | N/A | Structural | 2015 | North Indian River Lagoon | Not provided | Not provided | Not provided | Wet Detention Effciency Calculation and TA | yes | 90.3861 | 335.3226
10249 | City of Rockledge | North IRL | B | IR8-11 | 0.36 | 0.48 | 0.17347 | 9.7126 | 1.421 | 1.6849 | 0.2465 | 1210 | Fixed Single Family Units | ROCK-24 | Huntington Lakes II | 140.4951 | City of Rockledge | Not provided | Huntington Lakes II | Project provides treatment to some of the basin that leads into ROCK-17. | Wet Detention Pond | Completed | 2016 | 41 | 72 | B | 134 | $900,000 | $15,000 | Not provided | Not provided | N/A | Structural | 2015 | North Indian River Lagoon | Not provided | Not provided | Not provided | Wet Detention Effciency Calculation and TA | yes | 107.1193 | 702.0209
10250 | City of Rockledge | North IRL | B | IR8-11 | 0.36 | 0.48 | 0.10151 | 9.7126 | 1.421 | 0.98593 | 0.14424 | 1210 | Fixed Single Family Units | ROCK-24 | Huntington Lakes II | 140.4951 | City of Rockledge | Not provided | Huntington Lakes II | Project provides treatment to some of the basin that leads into ROCK-17. | Wet Detention Pond | Completed | 2016 | 41 | 72 | B | 134 | $900,000 | $15,000 | Not provided | Not provided | N/A | Structural | 2015 | North Indian River Lagoon | Not provided | Not provided | Not provided | Wet Detention Effciency Calculation and TA | yes | 88.1989 | 410.798
10251 | City of Rockledge | North IRL | B | IR8-11 | 0.36 | 0.48 | 0.12595 | 9.7126 | 1.421 | 1.2233 | 0.17897 | 1720 | Religious | ROCK-24 | Huntington Lakes II | 140.4951 | City of Rockledge | Not provided | Huntington Lakes II | Project provides treatment to some of the basin that leads into ROCK-17. | Wet Detention Pond | Completed | 2016 | 41 | 72 | B | 134 | $900,000 | $15,000 | Not provided | Not provided | N/A | Structural | 2015 | North Indian River Lagoon | Not provided | Not provided | Not provided | Wet Detention Effciency Calculation and TA | yes | 120.419 | 509.6922
10252 | City of Rockledge | North IRL | B | IR8-11 | 0.36 | 0.48 | 0.019095 | 7.9839 | 0.93022 | 0.15245 | 0.017762 | 1200 | Residential, Medium Density-Two-five dwellingunits per acre | ROCK-24 | Huntington Lakes II | 140.4951 | City of Rockledge | Not provided | Huntington Lakes II | Project provides treatment to some of the basin that leads into ROCK-17. | Wet Detention Pond | Completed | 2016 | 41 | 72 | B | 134 | $900,000 | $15,000 | Not provided | Not provided | N/A | Structural | 2015 | North Indian River Lagoon | Not provided | Not provided | Not provided | Wet Detention Effciency Calculation and TA | yes | 103.1139 | 77.274
10253 | Natural Lands | North IRL | B | IR8-11 | 0.36 | 0.48 | 0.44409 | 7.9839 | 0.93022 | 3.5456 | 0.4131 | 6300 | Wetland Forested Mixed | ROCK-24 | Huntington Lakes II | 140.4951 | City of Rockledge | Not provided | Huntington Lakes II | Project provides treatment to some of the basin that leads into ROCK-17. | Wet Detention Pond | Completed | 2016 | 41 | 72 | B | 134 | $900,000 | $15,000 | Not provided | Not provided | N/A | Structural | 2015 | North Indian River Lagoon | Not provided | Not provided | Not provided | Wet Detention Effciency Calculation and TA | yes | 171.9 | 1797.1724
10254 | City of Rockledge | North IRL | B | IR8-11 | 0.36 | 0.48 | 0.0050654 | 7.9839 | 0.93022 | 0.040442 | 0.0047119 | 1210 | Fixed Single Family Units | ROCK-24 | Huntington Lakes II | 140.4951 | City of Rockledge | Not provided | Huntington Lakes II | Project provides treatment to some of the basin that leads into ROCK-17. | Wet Detention Pond | Completed | 2016 | 41 | 72 | B | 134 | $900,000 | $15,000 | Not provided | Not provided | N/A | Structural | 2015 | North Indian River Lagoon | Not provided | Not provided | Not provided | Wet Detention Effciency Calculation and TA | yes | 29.1338 | 20.499
10255 | City of Rockledge | North IRL | B | IR8-11 | 0.36 | 0.48 | 0.072161 | 7.9839 | 0.93022 | 0.57612 | 0.067125 | 1210 | Fixed Single Family Units | ROCK-24 | Huntington Lakes II | 140.4951 | City of Rockledge | Not provided | Huntington Lakes II | Project provides treatment to some of the basin that leads into ROCK-17. | Wet Detention Pond | Completed | 2016 | 41 | 72 | B | 134 | $900,000 | $15,000 | Not provided | Not provided | N/A | Structural | 2015 | North Indian River Lagoon | Not provided | Not provided | Not provided | Wet Detention Effciency Calculation and TA | yes | 71.3168 | 292.0242
10256 | City of Rockledge | North IRL | B | IR8-11 | 0.36 | 0.48 | 0.0077488 | 7.9839 | 0.93022 | 0.061866 | 0.0072081 | 1210 | Fixed Single Family Units | ROCK-24 | Huntington Lakes II | 140.4951 | City of Rockledge | Not provided | Huntington Lakes II | Project provides treatment to some of the basin that leads into ROCK-17. | Wet Detention Pond | Completed | 2016 | 41 | 72 | B | 134 | $900,000 | $15,000 | Not provided | Not provided | N/A | Structural | 2015 | North Indian River Lagoon | Not provided | Not provided | Not provided | Wet Detention Effciency Calculation and TA | yes | 29.2952 | 31.3584
10257 | City of Rockledge | North IRL | B | IR8-11 | 0.36 | 0.48 | 0.069603 | 7.9839 | 0.93022 | 0.5557 | 0.064746 | 1210 | Fixed Single Family Units | ROCK-24 | Huntington Lakes II | 140.4951 | City of Rockledge | Not provided | Huntington Lakes II | Project provides treatment to some of the basin that leads into ROCK-17. | Wet Detention Pond | Completed | 2016 | 41 | 72 | B | 134 | $900,000 | $15,000 | Not provided | Not provided | N/A | Structural | 2015 | North Indian River Lagoon | Not provided | Not provided | Not provided | Wet Detention Effciency Calculation and TA | yes | 70.4129 | 281.672
10258 | Natural Lands | North IRL | B | IR8-11 | 0.36 | 0.48 | 0.23596 | 1.2169 | 0.037369 | 0.28714 | 0.0088175 | 5300 | Reservoirs | ROCK-24 | Huntington Lakes II | 140.4951 | City of Rockledge | Not provided | Huntington Lakes II | Project provides treatment to some of the basin that leads into ROCK-17. | Wet Detention Pond | Completed | 2016 | 41 | 72 | B | 134 | $900,000 | $15,000 | Not provided | Not provided | N/A | Structural | 2015 | North Indian River Lagoon | Not provided | Not provided | Not provided | Wet Detention Effciency Calculation and TA | yes | 136.9633 | 954.8984
10259 | Natural Lands | North IRL | B | IR8-11 | 0.36 | 0.48 | 0.3818 | 1.2169 | 0.037369 | 0.46461 | 0.014267 | 6300 | Wetland Forested Mixed | ROCK-24 | Huntington Lakes II | 140.4951 | City of Rockledge | Not provided | Huntington Lakes II | Project provides treatment to some of the basin that leads into ROCK-17. | Wet Detention Pond | Completed | 2016 | 41 | 72 | B | 134 | $900,000 | $15,000 | Not provided | Not provided | N/A | Structural | 2015 | North Indian River Lagoon | Not provided | Not provided | Not provided | Wet Detention Effciency Calculation and TA | yes | 163.2129 | 1545.1016
10260 | City of Rockledge | North IRL | B | IR8-11 | 0.36 | 0.48 | 0.033274 | 8.0802 | 1.0984 | 0.26886 | 0.036547 | 1420 | Wholesale Sales and Services <Excluding warehouses associated with industrial use> | ROCK-24 | Huntington Lakes II | 140.4951 | City of Rockledge | Not provided | Huntington Lakes II | Project provides treatment to some of the basin that leads into ROCK-17. | Wet Detention Pond | Completed | 2016 | 41 | 72 | B | 134 | $900,000 | $15,000 | Not provided | Not provided | N/A | Structural | 2015 | North Indian River Lagoon | Not provided | Not provided | Not provided | Wet Detention Effciency Calculation and TA | yes | 105.3986 | 134.6546
10261 | City of Rockledge | North IRL | B | IR8-11 | 0.36 | 0.48 | 0.0089883 | 8.0802 | 1.0984 | 0.072627 | 0.0098725 | 1710 | Educational Facilities | ROCK-24 | Huntington Lakes II | 140.4951 | City of Rockledge | Not provided | Huntington Lakes II | Project provides treatment to some of the basin that leads into ROCK-17. | Wet Detention Pond | Completed | 2016 | 41 | 72 | B | 134 | $900,000 | $15,000 | Not provided | Not provided | N/A | Structural | 2015 | North Indian River Lagoon | Not provided | Not provided | Not provided | Wet Detention Effciency Calculation and TA | yes | 101.4751 | 36.3742
10262 | City of Rockledge | North IRL | B | IR8-11 | 0.36 | 0.48 | 0.06837 | 7.1929 | 1.0336 | 0.49177 | 0.070668 | 1300 | Residential, High Density | ROCK-24 | Huntington Lakes II | 140.4951 | City of Rockledge | Not provided | Huntington Lakes II | Project provides treatment to some of the basin that leads into ROCK-17. | Wet Detention Pond | Completed | 2016 | 41 | 72 | B | 134 | $900,000 | $15,000 | Not provided | Not provided | N/A | Structural | 2015 | North Indian River Lagoon | Not provided | Not provided | Not provided | Wet Detention Effciency Calculation and TA | yes | 118.887 | 276.6828
10263 | Natural Lands | North IRL | B | IR8-11 | 0.36 | 0.48 | 0.10734 | 7.1929 | 1.0336 | 0.77208 | 0.11095 | 6430 | Wet prairies | ROCK-24 | Huntington Lakes II | 140.4951 | City of Rockledge | Not provided | Huntington Lakes II | Project provides treatment to some of the basin that leads into ROCK-17. | Wet Detention Pond | Completed | 2016 | 41 | 72 | B | 134 | $900,000 | $15,000 | Not provided | Not provided | N/A | Structural | 2015 | North Indian River Lagoon | Not provided | Not provided | Not provided | Wet Detention Effciency Calculation and TA | yes | 109.4272 | 434.3876
10264 | City of Rockledge | North IRL | B | IR8-11 | 0.36 | 0.48 | 0.089196 | 7.1929 | 1.0336 | 0.64158 | 0.092194 | 1210 | Fixed Single Family Units | ROCK-24 | Huntington Lakes II | 140.4951 | City of Rockledge | Not provided | Huntington Lakes II | Project provides treatment to some of the basin that leads into ROCK-17. | Wet Detention Pond | Completed | 2016 | 41 | 72 | B | 134 | $900,000 | $15,000 | Not provided | Not provided | N/A | Structural | 2015 | North Indian River Lagoon | Not provided | Not provided | Not provided | Wet Detention Effciency Calculation and TA | yes | 95.2942 | 360.964
10265 | City of Rockledge | North IRL | B | IR8-11 | 0.36 | 0.48 | 0.060101 | 7.1929 | 1.0336 | 0.4323 | 0.062121 | 1210 | Fixed Single Family Units | ROCK-24 | Huntington Lakes II | 140.4951 | City of Rockledge | Not provided | Huntington Lakes II | Project provides treatment to some of the basin that leads into ROCK-17. | Wet Detention Pond | Completed | 2016 | 41 | 72 | B | 134 | $900,000 | $15,000 | Not provided | Not provided | N/A | Structural | 2015 | North Indian River Lagoon | Not provided | Not provided | Not provided | Wet Detention Effciency Calculation and TA | yes | 82.0908 | 243.2204
10266 | City of Rockledge | North IRL | B | IR8-11 | 0.36 | 0.48 | 0.14275 | 7.1929 | 1.0336 | 1.0268 | 0.14754 | 1210 | Fixed Single Family Units | ROCK-24 | Huntington Lakes II | 140.4951 | City of Rockledge | Not provided | Huntington Lakes II | Project provides treatment to some of the basin that leads into ROCK-17. | Wet Detention Pond | Completed | 2016 | 41 | 72 | B | 134 | $900,000 | $15,000 | Not provided | Not provided | N/A | Structural | 2015 | North Indian River Lagoon | Not provided | Not provided | Not provided | Wet Detention Effciency Calculation and TA | yes | 102.1695 | 577.6787
10267 | City of Rockledge | North IRL | B | IR8-11 | 0.36 | 0.48 | 0.15001 | 7.1929 | 1.0336 | 1.079 | 0.15505 | 1210 | Fixed Single Family Units | ROCK-24 | Huntington Lakes II | 140.4951 | City of Rockledge | Not provided | Huntington Lakes II | Project provides treatment to some of the basin that leads into ROCK-17. | Wet Detention Pond | Completed | 2016 | 41 | 72 | B | 134 | $900,000 | $15,000 | Not provided | Not provided | N/A | Structural | 2015 | North Indian River Lagoon | Not provided | Not provided | Not provided | Wet Detention Effciency Calculation and TA | yes | 106.4183 | 607.0664
10268 | City of Rockledge | North IRL | B | IR8-11 | 0.36 | 0.48 | 0.062192 | 10.1137 | 1.5 | 0.62899 | 0.093288 | 1210 | Fixed Single Family Units | ROCK-24 | Huntington Lakes II | 140.4951 | City of Rockledge | Not provided | Huntington Lakes II | Project provides treatment to some of the basin that leads into ROCK-17. | Wet Detention Pond | Completed | 2016 | 41 | 72 | B | 134 | $900,000 | $15,000 | Not provided | Not provided | N/A | Structural | 2015 | North Indian River Lagoon | Not provided | Not provided | Not provided | Wet Detention Effciency Calculation and TA | yes | 67.1274 | 251.6811
10269 | City of Rockledge | North IRL | B | IR8-11 | 0.36 | 0.48 | 0.034685 | 10.1137 | 1.5 | 0.3508 | 0.052028 | 1210 | Fixed Single Family Units | ROCK-24 | Huntington Lakes II | 140.4951 | City of Rockledge | Not provided | Huntington Lakes II | Project provides treatment to some of the basin that leads into ROCK-17. | Wet Detention Pond | Completed | 2016 | 41 | 72 | B | 134 | $900,000 | $15,000 | Not provided | Not provided | N/A | Structural | 2015 | North Indian River Lagoon | Not provided | Not provided | Not provided | Wet Detention Effciency Calculation and TA | yes | 47.3981 | 140.367
10270 | City of Rockledge | North IRL | B | IR8-11 | 0.36 | 0.48 | 0.1974 | 10.1137 | 1.5 | 1.9964 | 0.2961 | 1210 | Fixed Single Family Units | ROCK-24 | Huntington Lakes II | 140.4951 | City of Rockledge | Not provided | Huntington Lakes II | Project provides treatment to some of the basin that leads into ROCK-17. | Wet Detention Pond | Completed | 2016 | 41 | 72 | B | 134 | $900,000 | $15,000 | Not provided | Not provided | N/A | Structural | 2015 | North Indian River Lagoon | Not provided | Not provided | Not provided | Wet Detention Effciency Calculation and TA | yes | 115.2903 | 798.8461
10271 | City of Rockledge | North IRL | B | IR8-11 | 0.36 | 0.48 | 0.28286 | 7.8394 | 1.222 | 2.2174 | 0.34565 | 1300 | Residential, High Density | ROCK-24 | Huntington Lakes II | 140.4951 | City of Rockledge | Not provided | Huntington Lakes II | Project provides treatment to some of the basin that leads into ROCK-17. | Wet Detention Pond | Completed | 2016 | 41 | 72 | B | 134 | $900,000 | $15,000 | Not provided | Not provided | N/A | Structural | 2015 | North Indian River Lagoon | Not provided | Not provided | Not provided | Wet Detention Effciency Calculation and TA | yes | 174.9682 | 1144.6889
10272 | City of Rockledge | North IRL | B | IR8-11 | 0.36 | 0.48 | 0.00042693 | 7.8394 | 1.222 | 0.0033468 | 0.00052169 | 1210 | Fixed Single Family Units | ROCK-24 | Huntington Lakes II | 140.4951 | City of Rockledge | Not provided | Huntington Lakes II | Project provides treatment to some of the basin that leads into ROCK-17. | Wet Detention Pond | Completed | 2016 | 41 | 72 | B | 134 | $900,000 | $15,000 | Not provided | Not provided | N/A | Structural | 2015 | North Indian River Lagoon | Not provided | Not provided | Not provided | Wet Detention Effciency Calculation and TA | yes | 22.6974 | 1.7277
10273 | City of Rockledge | North IRL | B | IR8-11 | 0.36 | 0.48 | 0.20208 | 7.8394 | 1.222 | 1.5841 | 0.24693 | 1210 | Fixed Single Family Units | ROCK-24 | Huntington Lakes II | 140.4951 | City of Rockledge | Not provided | Huntington Lakes II | Project provides treatment to some of the basin that leads into ROCK-17. | Wet Detention Pond | Completed | 2016 | 41 | 72 | B | 134 | $900,000 | $15,000 | Not provided | Not provided | N/A | Structural | 2015 | North Indian River Lagoon | Not provided | Not provided | Not provided | Wet Detention Effciency Calculation and TA | yes | 113.1083 | 817.7737
10274 | City of Rockledge | North IRL | B | IR8-11 | 0.36 | 0.48 | 0.043695 | 7.8394 | 1.222 | 0.34254 | 0.053393 | 1210 | Fixed Single Family Units | ROCK-24 | Huntington Lakes II | 140.4951 | City of Rockledge | Not provided | Huntington Lakes II | Project provides treatment to some of the basin that leads into ROCK-17. | Wet Detention Pond | Completed | 2016 | 41 | 72 | B | 134 | $900,000 | $15,000 | Not provided | Not provided | N/A | Structural | 2015 | North Indian River Lagoon | Not provided | Not provided | Not provided | Wet Detention Effciency Calculation and TA | yes | 54.6571 | 176.8255
10275 | City of Rockledge | North IRL | B | IR8-11 | 0.36 | 0.48 | 0.016221 | 7.8394 | 1.222 | 0.12716 | 0.019822 | 1210 | Fixed Single Family Units | ROCK-24 | Huntington Lakes II | 140.4951 | City of Rockledge | Not provided | Huntington Lakes II | Project provides treatment to some of the basin that leads into ROCK-17. | Wet Detention Pond | Completed | 2016 | 41 | 72 | B | 134 | $900,000 | $15,000 | Not provided | Not provided | N/A | Structural | 2015 | North Indian River Lagoon | Not provided | Not provided | Not provided | Wet Detention Effciency Calculation and TA | yes | 33.7943 | 65.645
10276 | City of Rockledge | North IRL | B | IR8-11 | 0.36 | 0.48 | 0.004094 | 7.8394 | 1.222 | 0.032094 | 0.0050027 | 1210 | Fixed Single Family Units | ROCK-24 | Huntington Lakes II | 140.4951 | City of Rockledge | Not provided | Huntington Lakes II | Project provides treatment to some of the basin that leads into ROCK-17. | Wet Detention Pond | Completed | 2016 | 41 | 72 | B | 134 | $900,000 | $15,000 | Not provided | Not provided | N/A | Structural | 2015 | North Indian River Lagoon | Not provided | Not provided | Not provided | Wet Detention Effciency Calculation and TA | yes | 39.7089 | 16.5678
10277 | City of Rockledge | North IRL | B | IR8-11 | 0.36 | 0.48 | 0.0018581 | 7.8394 | 1.222 | 0.014566 | 0.0022706 | 1210 | Fixed Single Family Units | ROCK-24 | Huntington Lakes II | 140.4951 | City of Rockledge | Not provided | Huntington Lakes II | Project provides treatment to some of the basin that leads into ROCK-17. | Wet Detention Pond | Completed | 2016 | 41 | 72 | B | 134 | $900,000 | $15,000 | Not provided | Not provided | N/A | Structural | 2015 | North Indian River Lagoon | Not provided | Not provided | Not provided | Wet Detention Effciency Calculation and TA | yes | 47.3513 | 7.5195
10278 | City of Rockledge | North IRL | B | IR8-11 | 0.36 | 0.48 | 0.024763 | 7.8394 | 1.222 | 0.19413 | 0.03026 | 1210 | Fixed Single Family Units | ROCK-24 | Huntington Lakes II | 140.4951 | City of Rockledge | Not provided | Huntington Lakes II | Project provides treatment to some of the basin that leads into ROCK-17. | Wet Detention Pond | Completed | 2016 | 41 | 72 | B | 134 | $900,000 | $15,000 | Not provided | Not provided | N/A | Structural | 2015 | North Indian River Lagoon | Not provided | Not provided | Not provided | Wet Detention Effciency Calculation and TA | yes | 40.0679 | 100.2123
10279 | City of Rockledge | North IRL | B | IR8-11 | 0.36 | 0.48 | 0.041771 | 7.8394 | 1.222 | 0.32745 | 0.051042 | 1210 | Fixed Single Family Units | ROCK-24 | Huntington Lakes II | 140.4951 | City of Rockledge | Not provided | Huntington Lakes II | Project provides treatment to some of the basin that leads into ROCK-17. | Wet Detention Pond | Completed | 2016 | 41 | 72 | B | 134 | $900,000 | $15,000 | Not provided | Not provided | N/A | Structural | 2015 | North Indian River Lagoon | Not provided | Not provided | Not provided | Wet Detention Effciency Calculation and TA | yes | 53.7302 | 169.0396
10280 | Natural Lands | North IRL | B | IR8-11 | 0.36 | 0.48 | 0.22888 | 0.37642 | 0.0035437 | 0.086155 | 0.00081108 | 5300 | Reservoirs | ROCK-24 | Huntington Lakes II | 140.4951 | City of Rockledge | Not provided | Huntington Lakes II | Project provides treatment to some of the basin that leads into ROCK-17. | Wet Detention Pond | Completed | 2016 | 41 | 72 | B | 134 | $900,000 | $15,000 | Not provided | Not provided | N/A | Structural | 2015 | North Indian River Lagoon | Not provided | Not provided | Not provided | Wet Detention Effciency Calculation and TA | yes | 135.7811 | 926.2355
10281 | Natural Lands | North IRL | B | IR8-11 | 0.36 | 0.48 | 0.29133 | 0.37642 | 0.0035437 | 0.10966 | 0.0010324 | 6430 | Wet prairies | ROCK-24 | Huntington Lakes II | 140.4951 | City of Rockledge | Not provided | Huntington Lakes II | Project provides treatment to some of the basin that leads into ROCK-17. | Wet Detention Pond | Completed | 2016 | 41 | 72 | B | 134 | $900,000 | $15,000 | Not provided | Not provided | N/A | Structural | 2015 | North Indian River Lagoon | Not provided | Not provided | Not provided | Wet Detention Effciency Calculation and TA | yes | 170.7014 | 1178.9506
10282 | Natural Lands | North IRL | B | IR8-11 | 0.36 | 0.48 | 0.097561 | 0.37642 | 0.0035437 | 0.036724 | 0.00034573 | 6460 | Mixed scrub-shrub wetland | ROCK-24 | Huntington Lakes II | 140.4951 | City of Rockledge | Not provided | Huntington Lakes II | Project provides treatment to some of the basin that leads into ROCK-17. | Wet Detention Pond | Completed | 2016 | 41 | 72 | B | 134 | $900,000 | $15,000 | Not provided | Not provided | N/A | Structural | 2015 | North Indian River Lagoon | Not provided | Not provided | Not provided | Wet Detention Effciency Calculation and TA | yes | 96.3289 | 394.8139
10283 | Natural Lands | North IRL | B | IR8-11 | 0.36 | 0.48 | 0.37656 | 0 | 0 | 0 | 0 | 5300 | Reservoirs | ROCK-24 | Huntington Lakes II | 140.4951 | City of Rockledge | Not provided | Huntington Lakes II | Project provides treatment to some of the basin that leads into ROCK-17. | Wet Detention Pond | Completed | 2016 | 41 | 72 | B | 134 | $900,000 | $15,000 | Not provided | Not provided | N/A | Structural | 2015 | North Indian River Lagoon | Not provided | Not provided | Not provided | Wet Detention Effciency Calculation and TA | yes | 172.3295 | 1523.8969
10284 | Natural Lands | North IRL | B | IR8-11 | 0.36 | 0.48 | 0.2412 | 0 | 0 | 0 | 0 | 6300 | Wetland Forested Mixed | ROCK-24 | Huntington Lakes II | 140.4951 | City of Rockledge | Not provided | Huntington Lakes II | Project provides treatment to some of the basin that leads into ROCK-17. | Wet Detention Pond | Completed | 2016 | 41 | 72 | B | 134 | $900,000 | $15,000 | Not provided | Not provided | N/A | Structural | 2015 | North Indian River Lagoon | Not provided | Not provided | Not provided | Wet Detention Effciency Calculation and TA | yes | 141.1518 | 976.1031
10285 | Natural Lands | North IRL | B | IR8-11 | 0.36 | 0.48 | 0.036746 | 0 | 0 | 0 | 0 | 4340 | Hardwood Conifer Mixed | ROCK-24 | Huntington Lakes II | 140.4951 | City of Rockledge | Not provided | Huntington Lakes II | Project provides treatment to some of the basin that leads into ROCK-17. | Wet Detention Pond | Completed | 2016 | 41 | 72 | B | 134 | $900,000 | $15,000 | Not provided | Not provided | N/A | Structural | 2015 | North Indian River Lagoon | Not provided | Not provided | Not provided | Wet Detention Effciency Calculation and TA | yes | 54.2684 | 148.7072
10286 | Natural Lands | North IRL | B | IR8-11 | 0.36 | 0.48 | 0.12066 | 0 | 0 | 0 | 0 | 6300 | Wetland Forested Mixed | ROCK-24 | Huntington Lakes II | 140.4951 | City of Rockledge | Not provided | Huntington Lakes II | Project provides treatment to some of the basin that leads into ROCK-17. | Wet Detention Pond | Completed | 2016 | 41 | 72 | B | 134 | $900,000 | $15,000 | Not provided | Not provided | N/A | Structural | 2015 | North Indian River Lagoon | Not provided | Not provided | Not provided | Wet Detention Effciency Calculation and TA | yes | 99.2555 | 488.2737
10287 | City of Rockledge | North IRL | B | IR8-11 | 0.36 | 0.48 | 0.06333 | 0 | 0 | 0 | 0 | 7420 | Borrow areas | ROCK-24 | Huntington Lakes II | 140.4951 | City of Rockledge | Not provided | Huntington Lakes II | Project provides treatment to some of the basin that leads into ROCK-17. | Wet Detention Pond | Completed | 2016 | 41 | 72 | B | 134 | $900,000 | $15,000 | Not provided | Not provided | N/A | Structural | 2015 | North Indian River Lagoon | Not provided | Not provided | Not provided | Wet Detention Effciency Calculation and TA | yes | 109.8878 | 256.2868
10288 | Natural Lands | North IRL | B | IR8-11 | 0.36 | 0.48 | 0.092818 | 0 | 0 | 0 | 0 | 4340 | Hardwood Conifer Mixed | ROCK-24 | Huntington Lakes II | 140.4951 | City of Rockledge | Not provided | Huntington Lakes II | Project provides treatment to some of the basin that leads into ROCK-17. | Wet Detention Pond | Completed | 2016 | 41 | 72 | B | 134 | $900,000 | $15,000 | Not provided | Not provided | N/A | Structural | 2015 | North Indian River Lagoon | Not provided | Not provided | Not provided | Wet Detention Effciency Calculation and TA | yes | 115.0917 | 375.6216
10289 | City of Rockledge | North IRL | B | IR8-11 | 0.36 | 0.48 | 0.10742 | 0 | 0 | 0 | 0 | 7420 | Borrow areas | ROCK-24 | Huntington Lakes II | 140.4951 | City of Rockledge | Not provided | Huntington Lakes II | Project provides treatment to some of the basin that leads into ROCK-17. | Wet Detention Pond | Completed | 2016 | 41 | 72 | B | 134 | $900,000 | $15,000 | Not provided | Not provided | N/A | Structural | 2015 | North Indian River Lagoon | Not provided | Not provided | Not provided | Wet Detention Effciency Calculation and TA | yes | 117.4832 | 434.7203
10290 | City of Rockledge | North IRL | B | IR8-11 | 0.36 | 0.48 | 0.23511 | 10.1265 | 1.5019 | 2.3809 | 0.35311 | 1200 | Residential, Medium Density-Two-five dwellingunits per acre | ROCK-24 | Huntington Lakes II | 140.4951 | City of Rockledge | Not provided | Huntington Lakes II | Project provides treatment to some of the basin that leads into ROCK-17. | Wet Detention Pond | Completed | 2016 | 41 | 72 | B | 134 | $900,000 | $15,000 | Not provided | Not provided | N/A | Structural | 2015 | North Indian River Lagoon | Not provided | Not provided | Not provided | Wet Detention Effciency Calculation and TA | yes | 200.8107 | 951.4731
10291 | City of Rockledge | North IRL | B | IR8-11 | 0.36 | 0.48 | 0.0023129 | 10.1265 | 1.5019 | 0.023421 | 0.0034736 | 1210 | Fixed Single Family Units | ROCK-24 | Huntington Lakes II | 140.4951 | City of Rockledge | Not provided | Huntington Lakes II | Project provides treatment to some of the basin that leads into ROCK-17. | Wet Detention Pond | Completed | 2016 | 41 | 72 | B | 134 | $900,000 | $15,000 | Not provided | Not provided | N/A | Structural | 2015 | North Indian River Lagoon | Not provided | Not provided | Not provided | Wet Detention Effciency Calculation and TA | yes | 25.2649 | 9.3599
10292 | City of Rockledge | North IRL | B | IR8-11 | 0.36 | 0.48 | 0.061869 | 10.1265 | 1.5019 | 0.62652 | 0.092919 | 1210 | Fixed Single Family Units | ROCK-24 | Huntington Lakes II | 140.4951 | City of Rockledge | Not provided | Huntington Lakes II | Project provides treatment to some of the basin that leads into ROCK-17. | Wet Detention Pond | Completed | 2016 | 41 | 72 | B | 134 | $900,000 | $15,000 | Not provided | Not provided | N/A | Structural | 2015 | North Indian River Lagoon | Not provided | Not provided | Not provided | Wet Detention Effciency Calculation and TA | yes | 65.5841 | 250.3754
10293 | City of Rockledge | North IRL | B | IR8-11 | 0.36 | 0.48 | 0.00037636 | 10.1265 | 1.5019 | 0.0038112 | 0.00056524 | 1210 | Fixed Single Family Units | ROCK-24 | Huntington Lakes II | 140.4951 | City of Rockledge | Not provided | Huntington Lakes II | Project provides treatment to some of the basin that leads into ROCK-17. | Wet Detention Pond | Completed | 2016 | 41 | 72 | B | 134 | $900,000 | $15,000 | Not provided | Not provided | N/A | Structural | 2015 | North Indian River Lagoon | Not provided | Not provided | Not provided | Wet Detention Effciency Calculation and TA | yes | 22.567 | 1.5231
10294 | City of Rockledge | North IRL | B | IR8-11 | 0.36 | 0.48 | 0.11507 | 10.1265 | 1.5019 | 1.1652 | 0.17281 | 1210 | Fixed Single Family Units | ROCK-24 | Huntington Lakes II | 140.4951 | City of Rockledge | Not provided | Huntington Lakes II | Project provides treatment to some of the basin that leads into ROCK-17. | Wet Detention Pond | Completed | 2016 | 41 | 72 | B | 134 | $900,000 | $15,000 | Not provided | Not provided | N/A | Structural | 2015 | North Indian River Lagoon | Not provided | Not provided | Not provided | Wet Detention Effciency Calculation and TA | yes | 85.8958 | 465.6537
10295 | City of Rockledge | North IRL | B | IR8-11 | 0.36 | 0.48 | 0.00034561 | 10.1265 | 1.5019 | 0.0034999 | 0.00051907 | 1210 | Fixed Single Family Units | ROCK-24 | Huntington Lakes II | 140.4951 | City of Rockledge | Not provided | Huntington Lakes II | Project provides treatment to some of the basin that leads into ROCK-17. | Wet Detention Pond | Completed | 2016 | 41 | 72 | B | 134 | $900,000 | $15,000 | Not provided | Not provided | N/A | Structural | 2015 | North Indian River Lagoon | Not provided | Not provided | Not provided | Wet Detention Effciency Calculation and TA | yes | 6.3834 | 1.3987
10296 | City of Rockledge | North IRL | B | IR8-11 | 0.36 | 0.48 | 0.074152 | 10.1265 | 1.5019 | 0.7509 | 0.11137 | 1210 | Fixed Single Family Units | ROCK-24 | Huntington Lakes II | 140.4951 | City of Rockledge | Not provided | Huntington Lakes II | Project provides treatment to some of the basin that leads into ROCK-17. | Wet Detention Pond | Completed | 2016 | 41 | 72 | B | 134 | $900,000 | $15,000 | Not provided | Not provided | N/A | Structural | 2015 | North Indian River Lagoon | Not provided | Not provided | Not provided | Wet Detention Effciency Calculation and TA | yes | 72.7548 | 300.0808
10297 | City of Rockledge | North IRL | B | IR8-11 | 0.36 | 0.48 | 0.12853 | 10.1265 | 1.5019 | 1.3015 | 0.19303 | 1210 | Fixed Single Family Units | ROCK-24 | Huntington Lakes II | 140.4951 | City of Rockledge | Not provided | Huntington Lakes II | Project provides treatment to some of the basin that leads into ROCK-17. | Wet Detention Pond | Completed | 2016 | 41 | 72 | B | 134 | $900,000 | $15,000 | Not provided | Not provided | N/A | Structural | 2015 | North Indian River Lagoon | Not provided | Not provided | Not provided | Wet Detention Effciency Calculation and TA | yes | 90.1629 | 520.1353
10298 | City of Rockledge | North IRL | B | IR8-11 | 0.36 | 0.48 | 0.29991 | 6.8488 | 0.97039 | 2.0541 | 0.29103 | 1300 | Residential, High Density | ROCK-24 | Huntington Lakes II | 140.4951 | City of Rockledge | Not provided | Huntington Lakes II | Project provides treatment to some of the basin that leads into ROCK-17. | Wet Detention Pond | Completed | 2016 | 41 | 72 | B | 134 | $900,000 | $15,000 | Not provided | Not provided | N/A | Structural | 2015 | North Indian River Lagoon | Not provided | Not provided | Not provided | Wet Detention Effciency Calculation and TA | yes | 141.6839 | 1213.7089
10299 | Natural Lands | North IRL | B | IR8-11 | 0.36 | 0.48 | 0.2811 | 6.8488 | 0.97039 | 1.9252 | 0.27277 | 6300 | Wetland Forested Mixed | ROCK-24 | Huntington Lakes II | 140.4951 | City of Rockledge | Not provided | Huntington Lakes II | Project provides treatment to some of the basin that leads into ROCK-17. | Wet Detention Pond | Completed | 2016 | 41 | 72 | B | 134 | $900,000 | $15,000 | Not provided | Not provided | N/A | Structural | 2015 | North Indian River Lagoon | Not provided | Not provided | Not provided | Wet Detention Effciency Calculation and TA | yes | 146.1096 | 1137.5593
10300 | City of Rockledge | North IRL | B | IR8-11 | 0.36 | 0.48 | 0.021781 | 6.8488 | 0.97039 | 0.14918 | 0.021136 | 7420 | Borrow areas | ROCK-24 | Huntington Lakes II | 140.4951 | City of Rockledge | Not provided | Huntington Lakes II | Project provides treatment to some of the basin that leads into ROCK-17. | Wet Detention Pond | Completed | 2016 | 41 | 72 | B | 134 | $900,000 | $15,000 | Not provided | Not provided | N/A | Structural | 2015 | North Indian River Lagoon | Not provided | Not provided | Not provided | Wet Detention Effciency Calculation and TA | yes | 46.0371 | 88.1458
10301 | City of Rockledge | North IRL | B | IR8-11 | 0.36 | 0.48 | 0.012431 | 6.8488 | 0.97039 | 0.085137 | 0.012063 | 1210 | Fixed Single Family Units | ROCK-24 | Huntington Lakes II | 140.4951 | City of Rockledge | Not provided | Huntington Lakes II | Project provides treatment to some of the basin that leads into ROCK-17. | Wet Detention Pond | Completed | 2016 | 41 | 72 | B | 134 | $900,000 | $15,000 | Not provided | Not provided | N/A | Structural | 2015 | North Indian River Lagoon | Not provided | Not provided | Not provided | Wet Detention Effciency Calculation and TA | yes | 34.4136 | 50.3061
10302 | City of Rockledge | North IRL | B | IR8-11 | 0.36 | 0.48 | 0.0025402 | 6.8488 | 0.97039 | 0.017398 | 0.002465 | 1210 | Fixed Single Family Units | ROCK-24 | Huntington Lakes II | 140.4951 | City of Rockledge | Not provided | Huntington Lakes II | Project provides treatment to some of the basin that leads into ROCK-17. | Wet Detention Pond | Completed | 2016 | 41 | 72 | B | 134 | $900,000 | $15,000 | Not provided | Not provided | N/A | Structural | 2015 | North Indian River Lagoon | Not provided | Not provided | Not provided | Wet Detention Effciency Calculation and TA | yes | 51.5364 | 10.28
10303 | Natural Lands | North IRL | B | IR8-11 | 0.36 | 0.48 | 0.13877 | 6.902 | 0.78397 | 0.95776 | 0.10879 | 6300 | Wetland Forested Mixed | ROCK-24 | Huntington Lakes II | 140.4951 | City of Rockledge | Not provided | Huntington Lakes II | Project provides treatment to some of the basin that leads into ROCK-17. | Wet Detention Pond | Completed | 2016 | 41 | 72 | B | 134 | $900,000 | $15,000 | Not provided | Not provided | N/A | Structural | 2015 | North Indian River Lagoon | Not provided | Not provided | Not provided | Wet Detention Effciency Calculation and TA | yes | 122.4901 | 561.5643
10304 | Natural Lands | North IRL | B | IR8-11 | 0.36 | 0.48 | 0.040616 | 7.272 | 0.73356 | 0.29536 | 0.029794 | 4340 | Hardwood Conifer Mixed | ROCK-24 | Huntington Lakes II | 140.4951 | City of Rockledge | Not provided | Huntington Lakes II | Project provides treatment to some of the basin that leads into ROCK-17. | Wet Detention Pond | Completed | 2016 | 41 | 72 | B | 134 | $900,000 | $15,000 | Not provided | Not provided | N/A | Structural | 2015 | North Indian River Lagoon | Not provided | Not provided | Not provided | Wet Detention Effciency Calculation and TA | yes | 66.5316 | 164.3689
10305 | Natural Lands | North IRL | B | IR8-11 | 0.36 | 0.48 | 0.57715 | 7.272 | 0.73356 | 4.197 | 0.42337 | 6300 | Wetland Forested Mixed | ROCK-24 | Huntington Lakes II | 140.4951 | City of Rockledge | Not provided | Huntington Lakes II | Project provides treatment to some of the basin that leads into ROCK-17. | Wet Detention Pond | Completed | 2016 | 41 | 72 | B | 134 | $900,000 | $15,000 | Not provided | Not provided | N/A | Structural | 2015 | North Indian River Lagoon | Not provided | Not provided | Not provided | Wet Detention Effciency Calculation and TA | yes | 190.1178 | 2335.6311
10306 | City of Rockledge | North IRL | B | IR8-11 | 0.36 | 0.48 | 0.18778 | 10.1148 | 1.5002 | 1.8994 | 0.2817 | 1200 | Residential, Medium Density-Two-five dwellingunits per acre | ROCK-24 | Huntington Lakes II | 140.4951 | City of Rockledge | Not provided | Huntington Lakes II | Project provides treatment to some of the basin that leads into ROCK-17. | Wet Detention Pond | Completed | 2016 | 41 | 72 | B | 134 | $900,000 | $15,000 | Not provided | Not provided | N/A | Structural | 2015 | North Indian River Lagoon | Not provided | Not provided | Not provided | Wet Detention Effciency Calculation and TA | yes | 130.416 | 759.9138
10307 | City of Rockledge | North IRL | B | IR8-11 | 0.36 | 0.48 | 0.059534 | 10.1148 | 1.5002 | 0.60218 | 0.089311 | 1210 | Fixed Single Family Units | ROCK-24 | Huntington Lakes II | 140.4951 | City of Rockledge | Not provided | Huntington Lakes II | Project provides treatment to some of the basin that leads into ROCK-17. | Wet Detention Pond | Completed | 2016 | 41 | 72 | B | 134 | $900,000 | $15,000 | Not provided | Not provided | N/A | Structural | 2015 | North Indian River Lagoon | Not provided | Not provided | Not provided | Wet Detention Effciency Calculation and TA | yes | 62.9009 | 240.9263
10308 | City of Rockledge | North IRL | B | IR8-11 | 0.36 | 0.48 | 0.11453 | 10.1148 | 1.5002 | 1.1584 | 0.17181 | 1210 | Fixed Single Family Units | ROCK-24 | Huntington Lakes II | 140.4951 | City of Rockledge | Not provided | Huntington Lakes II | Project provides treatment to some of the basin that leads into ROCK-17. | Wet Detention Pond | Completed | 2016 | 41 | 72 | B | 134 | $900,000 | $15,000 | Not provided | Not provided | N/A | Structural | 2015 | North Indian River Lagoon | Not provided | Not provided | Not provided | Wet Detention Effciency Calculation and TA | yes | 87.6338 | 463.4819
10309 | City of Rockledge | North IRL | B | IR8-11 | 0.36 | 0.48 | 0.046806 | 10.1148 | 1.5002 | 0.47343 | 0.070216 | 1210 | Fixed Single Family Units | ROCK-24 | Huntington Lakes II | 140.4951 | City of Rockledge | Not provided | Huntington Lakes II | Project provides treatment to some of the basin that leads into ROCK-17. | Wet Detention Pond | Completed | 2016 | 41 | 72 | B | 134 | $900,000 | $15,000 | Not provided | Not provided | N/A | Structural | 2015 | North Indian River Lagoon | Not provided | Not provided | Not provided | Wet Detention Effciency Calculation and TA | yes | 56.6411 | 189.4167
10310 | City of Rockledge | North IRL | B | IR8-11 | 0.36 | 0.48 | 0.097406 | 10.1148 | 1.5002 | 0.98525 | 0.14612 | 1210 | Fixed Single Family Units | ROCK-24 | Huntington Lakes II | 140.4951 | City of Rockledge | Not provided | Huntington Lakes II | Project provides treatment to some of the basin that leads into ROCK-17. | Wet Detention Pond | Completed | 2016 | 41 | 72 | B | 134 | $900,000 | $15,000 | Not provided | Not provided | N/A | Structural | 2015 | North Indian River Lagoon | Not provided | Not provided | Not provided | Wet Detention Effciency Calculation and TA | yes | 80.564 | 394.1882
10311 | City of Rockledge | North IRL | B | IR8-11 | 0.36 | 0.48 | 0.091961 | 10.1148 | 1.5002 | 0.93017 | 0.13796 | 1210 | Fixed Single Family Units | ROCK-24 | Huntington Lakes II | 140.4951 | City of Rockledge | Not provided | Huntington Lakes II | Project provides treatment to some of the basin that leads into ROCK-17. | Wet Detention Pond | Completed | 2016 | 41 | 72 | B | 134 | $900,000 | $15,000 | Not provided | Not provided | N/A | Structural | 2015 | North Indian River Lagoon | Not provided | Not provided | Not provided | Wet Detention Effciency Calculation and TA | yes | 77.6753 | 372.1536
10312 | City of Rockledge | North IRL | B | IR8-11 | 0.36 | 0.48 | 0.019749 | 10.1148 | 1.5002 | 0.19975 | 0.029626 | 1210 | Fixed Single Family Units | ROCK-24 | Huntington Lakes II | 140.4951 | City of Rockledge | Not provided | Huntington Lakes II | Project provides treatment to some of the basin that leads into ROCK-17. | Wet Detention Pond | Completed | 2016 | 41 | 72 | B | 134 | $900,000 | $15,000 | Not provided | Not provided | N/A | Structural | 2015 | North Indian River Lagoon | Not provided | Not provided | Not provided | Wet Detention Effciency Calculation and TA | yes | 42.6598 | 79.9194
10313 | City of Rockledge | North IRL | B | IR8-11 | 0.36 | 0.48 | 0.00013614 | 7.5437 | 0.97152 | 0.001027 | 0.00013226 | 1300 | Residential, High Density | ROCK-24 | Huntington Lakes II | 140.4951 | City of Rockledge | Not provided | Huntington Lakes II | Project provides treatment to some of the basin that leads into ROCK-17. | Wet Detention Pond | Completed | 2016 | 41 | 72 | B | 134 | $900,000 | $15,000 | Not provided | Not provided | N/A | Structural | 2015 | North Indian River Lagoon | Not provided | Not provided | Not provided | Wet Detention Effciency Calculation and TA | yes | 14.0341 | 0.55092
10314 | Natural Lands | North IRL | B | IR8-11 | 0.36 | 0.48 | 0.21024 | 7.5437 | 0.97152 | 1.586 | 0.20425 | 6300 | Wetland Forested Mixed | ROCK-24 | Huntington Lakes II | 140.4951 | City of Rockledge | Not provided | Huntington Lakes II | Project provides treatment to some of the basin that leads into ROCK-17. | Wet Detention Pond | Completed | 2016 | 41 | 72 | B | 134 | $900,000 | $15,000 | Not provided | Not provided | N/A | Structural | 2015 | North Indian River Lagoon | Not provided | Not provided | Not provided | Wet Detention Effciency Calculation and TA | yes | 147.9866 | 850.8143
10315 | City of Rockledge | North IRL | B | IR8-11 | 0.36 | 0.48 | 0.0014017 | 7.5437 | 0.97152 | 0.010574 | 0.0013618 | 1210 | Fixed Single Family Units | ROCK-24 | Huntington Lakes II | 140.4951 | City of Rockledge | Not provided | Huntington Lakes II | Project provides treatment to some of the basin that leads into ROCK-17. | Wet Detention Pond | Completed | 2016 | 41 | 72 | B | 134 | $900,000 | $15,000 | Not provided | Not provided | N/A | Structural | 2015 | North Indian River Lagoon | Not provided | Not provided | Not provided | Wet Detention Effciency Calculation and TA | yes | 38.3089 | 5.6724
10316 | City of Rockledge | North IRL | B | IR8-11 | 0.36 | 0.48 | 0.13355 | 7.5437 | 0.97152 | 1.0075 | 0.12975 | 1210 | Fixed Single Family Units | ROCK-24 | Huntington Lakes II | 140.4951 | City of Rockledge | Not provided | Huntington Lakes II | Project provides treatment to some of the basin that leads into ROCK-17. | Wet Detention Pond | Completed | 2016 | 41 | 72 | B | 134 | $900,000 | $15,000 | Not provided | Not provided | N/A | Structural | 2015 | North Indian River Lagoon | Not provided | Not provided | Not provided | Wet Detention Effciency Calculation and TA | yes | 97.9994 | 540.4576
10317 | City of Rockledge | North IRL | B | IR8-11 | 0.36 | 0.48 | 0.13647 | 7.5437 | 0.97152 | 1.0295 | 0.13258 | 1210 | Fixed Single Family Units | ROCK-24 | Huntington Lakes II | 140.4951 | City of Rockledge | Not provided | Huntington Lakes II | Project provides treatment to some of the basin that leads into ROCK-17. | Wet Detention Pond | Completed | 2016 | 41 | 72 | B | 134 | $900,000 | $15,000 | Not provided | Not provided | N/A | Structural | 2015 | North Indian River Lagoon | Not provided | Not provided | Not provided | Wet Detention Effciency Calculation and TA | yes | 99.4894 | 552.2585
10318 | City of Rockledge | North IRL | B | IR8-11 | 0.36 | 0.48 | 0.13597 | 7.5437 | 0.97152 | 1.0257 | 0.1321 | 1210 | Fixed Single Family Units | ROCK-24 | Huntington Lakes II | 140.4951 | City of Rockledge | Not provided | Huntington Lakes II | Project provides treatment to some of the basin that leads into ROCK-17. | Wet Detention Pond | Completed | 2016 | 41 | 72 | B | 134 | $900,000 | $15,000 | Not provided | Not provided | N/A | Structural | 2015 | North Indian River Lagoon | Not provided | Not provided | Not provided | Wet Detention Effciency Calculation and TA | yes | 99.5488 | 550.2463
10319 | City of Rockledge | North IRL | B | IR8-11 | 0.36 | 0.48 | 0.16435 | 10.1344 | 1.503 | 1.6656 | 0.24702 | 1200 | Residential, Medium Density-Two-five dwellingunits per acre | ROCK-24 | Huntington Lakes II | 140.4951 | City of Rockledge | Not provided | Huntington Lakes II | Project provides treatment to some of the basin that leads into ROCK-17. | Wet Detention Pond | Completed | 2016 | 41 | 72 | B | 134 | $900,000 | $15,000 | Not provided | Not provided | N/A | Structural | 2015 | North Indian River Lagoon | Not provided | Not provided | Not provided | Wet Detention Effciency Calculation and TA | yes | 128.0591 | 665.1145
10320 | City of Rockledge | North IRL | B | IR8-11 | 0.36 | 0.48 | 0.021358 | 10.1344 | 1.503 | 0.21645 | 0.032102 | 1210 | Fixed Single Family Units | ROCK-24 | Huntington Lakes II | 140.4951 | City of Rockledge | Not provided | Huntington Lakes II | Project provides treatment to some of the basin that leads into ROCK-17. | Wet Detention Pond | Completed | 2016 | 41 | 72 | B | 134 | $900,000 | $15,000 | Not provided | Not provided | N/A | Structural | 2015 | North Indian River Lagoon | Not provided | Not provided | Not provided | Wet Detention Effciency Calculation and TA | yes | 44.0129 | 86.4337
10321 | City of Rockledge | North IRL | B | IR8-11 | 0.36 | 0.48 | 0.028513 | 10.1344 | 1.503 | 0.28896 | 0.042855 | 1210 | Fixed Single Family Units | ROCK-24 | Huntington Lakes II | 140.4951 | City of Rockledge | Not provided | Huntington Lakes II | Project provides treatment to some of the basin that leads into ROCK-17. | Wet Detention Pond | Completed | 2016 | 41 | 72 | B | 134 | $900,000 | $15,000 | Not provided | Not provided | N/A | Structural | 2015 | North Indian River Lagoon | Not provided | Not provided | Not provided | Wet Detention Effciency Calculation and TA | yes | 52.5319 | 115.388
10322 | City of Rockledge | North IRL | B | IR8-11 | 0.36 | 0.48 | 0.01838 | 10.1344 | 1.503 | 0.18627 | 0.027625 | 1210 | Fixed Single Family Units | ROCK-24 | Huntington Lakes II | 140.4951 | City of Rockledge | Not provided | Huntington Lakes II | Project provides treatment to some of the basin that leads into ROCK-17. | Wet Detention Pond | Completed | 2016 | 41 | 72 | B | 134 | $900,000 | $15,000 | Not provided | Not provided | N/A | Structural | 2015 | North Indian River Lagoon | Not provided | Not provided | Not provided | Wet Detention Effciency Calculation and TA | yes | 36.8324 | 74.3804
10323 | City of Rockledge | North IRL | B | IR8-11 | 0.36 | 0.48 | 0.17504 | 10.1344 | 1.503 | 1.7739 | 0.26309 | 1210 | Fixed Single Family Units | ROCK-24 | Huntington Lakes II | 140.4951 | City of Rockledge | Not provided | Huntington Lakes II | Project provides treatment to some of the basin that leads into ROCK-17. | Wet Detention Pond | Completed | 2016 | 41 | 72 | B | 134 | $900,000 | $15,000 | Not provided | Not provided | N/A | Structural | 2015 | North Indian River Lagoon | Not provided | Not provided | Not provided | Wet Detention Effciency Calculation and TA | yes | 107.3292 | 708.3629
10324 | City of Rockledge | North IRL | B | IR8-11 | 0.36 | 0.48 | 0.0069575 | 10.1344 | 1.503 | 0.07051 | 0.010457 | 1210 | Fixed Single Family Units | ROCK-24 | Huntington Lakes II | 140.4951 | City of Rockledge | Not provided | Huntington Lakes II | Project provides treatment to some of the basin that leads into ROCK-17. | Wet Detention Pond | Completed | 2016 | 41 | 72 | B | 134 | $900,000 | $15,000 | Not provided | Not provided | N/A | Structural | 2015 | North Indian River Lagoon | Not provided | Not provided | Not provided | Wet Detention Effciency Calculation and TA | yes | 62.35 | 28.1562
10325 | City of Rockledge | North IRL | B | IR8-11 | 0.36 | 0.48 | 0.17504 | 10.1344 | 1.503 | 1.7739 | 0.26309 | 1210 | Fixed Single Family Units | ROCK-24 | Huntington Lakes II | 140.4951 | City of Rockledge | Not provided | Huntington Lakes II | Project provides treatment to some of the basin that leads into ROCK-17. | Wet Detention Pond | Completed | 2016 | 41 | 72 | B | 134 | $900,000 | $15,000 | Not provided | Not provided | N/A | Structural | 2015 | North Indian River Lagoon | Not provided | Not provided | Not provided | Wet Detention Effciency Calculation and TA | yes | 107.3294 | 708.3646
10326 | City of Rockledge | North IRL | B | IR8-11 | 0.36 | 0.48 | 0.016689 | 10.1344 | 1.503 | 0.16914 | 0.025084 | 1210 | Fixed Single Family Units | ROCK-24 | Huntington Lakes II | 140.4951 | City of Rockledge | Not provided | Huntington Lakes II | Project provides treatment to some of the basin that leads into ROCK-17. | Wet Detention Pond | Completed | 2016 | 41 | 72 | B | 134 | $900,000 | $15,000 | Not provided | Not provided | N/A | Structural | 2015 | North Indian River Lagoon | Not provided | Not provided | Not provided | Wet Detention Effciency Calculation and TA | yes | 64.9549 | 67.5394
10327 | City of Rockledge | North IRL | B | IR8-11 | 0.36 | 0.48 | 0.012764 | 7.4368 | 0.93772 | 0.094921 | 0.011969 | 1300 | Residential, High Density | ROCK-24 | Huntington Lakes II | 140.4951 | City of Rockledge | Not provided | Huntington Lakes II | Project provides treatment to some of the basin that leads into ROCK-17. | Wet Detention Pond | Completed | 2016 | 41 | 72 | B | 134 | $900,000 | $15,000 | Not provided | Not provided | N/A | Structural | 2015 | North Indian River Lagoon | Not provided | Not provided | Not provided | Wet Detention Effciency Calculation and TA | yes | 46.5134 | 51.6529
10328 | Natural Lands | North IRL | B | IR8-11 | 0.36 | 0.48 | 0.26068 | 7.4368 | 0.93772 | 1.9386 | 0.24445 | 6300 | Wetland Forested Mixed | ROCK-24 | Huntington Lakes II | 140.4951 | City of Rockledge | Not provided | Huntington Lakes II | Project provides treatment to some of the basin that leads into ROCK-17. | Wet Detention Pond | Completed | 2016 | 41 | 72 | B | 134 | $900,000 | $15,000 | Not provided | Not provided | N/A | Structural | 2015 | North Indian River Lagoon | Not provided | Not provided | Not provided | Wet Detention Effciency Calculation and TA | yes | 151.9661 | 1054.9453
10329 | Natural Lands | North IRL | B | IR8-11 | 0.36 | 0.48 | 0.0039743 | 7.4368 | 0.93772 | 0.029556 | 0.0037268 | 6430 | Wet prairies | ROCK-24 | Huntington Lakes II | 140.4951 | City of Rockledge | Not provided | Huntington Lakes II | Project provides treatment to some of the basin that leads into ROCK-17. | Wet Detention Pond | Completed | 2016 | 41 | 72 | B | 134 | $900,000 | $15,000 | Not provided | Not provided | N/A | Structural | 2015 | North Indian River Lagoon | Not provided | Not provided | Not provided | Wet Detention Effciency Calculation and TA | yes | 19.458 | 16.0836
10330 | City of Rockledge | North IRL | B | IR8-11 | 0.36 | 0.48 | 0.0013434 | 7.4368 | 0.93772 | 0.0099904 | 0.0012597 | 1210 | Fixed Single Family Units | ROCK-24 | Huntington Lakes II | 140.4951 | City of Rockledge | Not provided | Huntington Lakes II | Project provides treatment to some of the basin that leads into ROCK-17. | Wet Detention Pond | Completed | 2016 | 41 | 72 | B | 134 | $900,000 | $15,000 | Not provided | Not provided | N/A | Structural | 2015 | North Indian River Lagoon | Not provided | Not provided | Not provided | Wet Detention Effciency Calculation and TA | yes | 37.5326 | 5.4365
10331 | City of Rockledge | North IRL | B | IR8-11 | 0.36 | 0.48 | 0.1874 | 7.4368 | 0.93772 | 1.3936 | 0.17573 | 1210 | Fixed Single Family Units | ROCK-24 | Huntington Lakes II | 140.4951 | City of Rockledge | Not provided | Huntington Lakes II | Project provides treatment to some of the basin that leads into ROCK-17. | Wet Detention Pond | Completed | 2016 | 41 | 72 | B | 134 | $900,000 | $15,000 | Not provided | Not provided | N/A | Structural | 2015 | North Indian River Lagoon | Not provided | Not provided | Not provided | Wet Detention Effciency Calculation and TA | yes | 112.2839 | 758.3745
10332 | City of Rockledge | North IRL | B | IR8-11 | 0.36 | 0.48 | 0.1516 | 7.4368 | 0.93772 | 1.1274 | 0.14216 | 1210 | Fixed Single Family Units | ROCK-24 | Huntington Lakes II | 140.4951 | City of Rockledge | Not provided | Huntington Lakes II | Project provides treatment to some of the basin that leads into ROCK-17. | Wet Detention Pond | Completed | 2016 | 41 | 72 | B | 134 | $900,000 | $15,000 | Not provided | Not provided | N/A | Structural | 2015 | North Indian River Lagoon | Not provided | Not provided | Not provided | Wet Detention Effciency Calculation and TA | yes | 101.7846 | 613.5072
10333 | City of Rockledge | North IRL | B | IR8-11 | 0.36 | 0.48 | 0.18399 | 10.1137 | 1.5 | 1.8608 | 0.27598 | 1200 | Residential, Medium Density-Two-five dwellingunits per acre | ROCK-24 | Huntington Lakes II | 140.4951 | City of Rockledge | Not provided | Huntington Lakes II | Project provides treatment to some of the basin that leads into ROCK-17. | Wet Detention Pond | Completed | 2016 | 41 | 72 | B | 134 | $900,000 | $15,000 | Not provided | Not provided | N/A | Structural | 2015 | North Indian River Lagoon | Not provided | Not provided | Not provided | Wet Detention Effciency Calculation and TA | yes | 129.8161 | 744.5692
10334 | City of Rockledge | North IRL | B | IR8-11 | 0.36 | 0.48 | 0.21656 | 10.1137 | 1.5 | 2.1902 | 0.32484 | 1210 | Fixed Single Family Units | ROCK-24 | Huntington Lakes II | 140.4951 | City of Rockledge | Not provided | Huntington Lakes II | Project provides treatment to some of the basin that leads into ROCK-17. | Wet Detention Pond | Completed | 2016 | 41 | 72 | B | 134 | $900,000 | $15,000 | Not provided | Not provided | N/A | Structural | 2015 | North Indian River Lagoon | Not provided | Not provided | Not provided | Wet Detention Effciency Calculation and TA | yes | 135.1307 | 876.3743
10335 | City of Rockledge | North IRL | B | IR8-11 | 0.36 | 0.48 | 0.075531 | 10.1137 | 1.5 | 0.76389 | 0.1133 | 1210 | Fixed Single Family Units | ROCK-24 | Huntington Lakes II | 140.4951 | City of Rockledge | Not provided | Huntington Lakes II | Project provides treatment to some of the basin that leads into ROCK-17. | Wet Detention Pond | Completed | 2016 | 41 | 72 | B | 134 | $900,000 | $15,000 | Not provided | Not provided | N/A | Structural | 2015 | North Indian River Lagoon | Not provided | Not provided | Not provided | Wet Detention Effciency Calculation and TA | yes | 112.2932 | 305.6614
10336 | Natural Lands | North IRL | B | IR8-11 | 0.36 | 0.48 | 0.02035 | 5.171 | 0.60714 | 0.10523 | 0.012356 | 6430 | Wet prairies | ROCK-24 | Huntington Lakes II | 140.4951 | City of Rockledge | Not provided | Huntington Lakes II | Project provides treatment to some of the basin that leads into ROCK-17. | Wet Detention Pond | Completed | 2016 | 41 | 72 | B | 134 | $900,000 | $15,000 | Not provided | Not provided | N/A | Structural | 2015 | North Indian River Lagoon | Not provided | Not provided | Not provided | Wet Detention Effciency Calculation and TA | yes | 53.7696 | 82.3554
10337 | Natural Lands | North IRL | B | IR8-11 | 0.36 | 0.48 | 0.59741 | 5.171 | 0.60714 | 3.0892 | 0.36271 | 6460 | Mixed scrub-shrub wetland | ROCK-24 | Huntington Lakes II | 140.4951 | City of Rockledge | Not provided | Huntington Lakes II | Project provides treatment to some of the basin that leads into ROCK-17. | Wet Detention Pond | Completed | 2016 | 41 | 72 | B | 134 | $900,000 | $15,000 | Not provided | Not provided | N/A | Structural | 2015 | North Indian River Lagoon | Not provided | Not provided | Not provided | Wet Detention Effciency Calculation and TA | yes | 194.5849 | 2417.6446
10338 | Natural Lands | North IRL | B | IR8-11 | 0.36 | 0.48 | 0.61776 | 5.8537 | 0.66434 | 3.6162 | 0.4104 | 4340 | Hardwood Conifer Mixed | ROCK-24 | Huntington Lakes II | 140.4951 | City of Rockledge | Not provided | Huntington Lakes II | Project provides treatment to some of the basin that leads into ROCK-17. | Wet Detention Pond | Completed | 2016 | 41 | 72 | B | 134 | $900,000 | $15,000 | Not provided | Not provided | N/A | Structural | 2015 | North Indian River Lagoon | Not provided | Not provided | Not provided | Wet Detention Effciency Calculation and TA | yes | 200 | 2500
10339 | City of Rockledge | North IRL | B | IR8-11 | 0.36 | 0.48 | 0.14809 | 1.3087 | 0.15404 | 0.19381 | 0.022812 | 7420 | Borrow areas | ROCK-24 | Huntington Lakes II | 140.4951 | City of Rockledge | Not provided | Huntington Lakes II | Project provides treatment to some of the basin that leads into ROCK-17. | Wet Detention Pond | Completed | 2016 | 41 | 72 | B | 134 | $900,000 | $15,000 | Not provided | Not provided | N/A | Structural | 2015 | North Indian River Lagoon | Not provided | Not provided | Not provided | Wet Detention Effciency Calculation and TA | yes | 124.0235 | 599.3012
10340 | City of Rockledge | North IRL | B | IR8-11 | 0.36 | 0.48 | 0.09521 | 1.3087 | 0.15404 | 0.1246 | 0.014666 | 1210 | Fixed Single Family Units | ROCK-24 | Huntington Lakes II | 140.4951 | City of Rockledge | Not provided | Huntington Lakes II | Project provides treatment to some of the basin that leads into ROCK-17. | Wet Detention Pond | Completed | 2016 | 41 | 72 | B | 134 | $900,000 | $15,000 | Not provided | Not provided | N/A | Structural | 2015 | North Indian River Lagoon | Not provided | Not provided | Not provided | Wet Detention Effciency Calculation and TA | yes | 79.4753 | 385.3004
10341 | City of Rockledge | North IRL | B | IR8-11 | 0.36 | 0.48 | 0.031267 | 1.3087 | 0.15404 | 0.04092 | 0.0048164 | 1210 | Fixed Single Family Units | ROCK-24 | Huntington Lakes II | 140.4951 | City of Rockledge | Not provided | Huntington Lakes II | Project provides treatment to some of the basin that leads into ROCK-17. | Wet Detention Pond | Completed | 2016 | 41 | 72 | B | 134 | $900,000 | $15,000 | Not provided | Not provided | N/A | Structural | 2015 | North Indian River Lagoon | Not provided | Not provided | Not provided | Wet Detention Effciency Calculation and TA | yes | 56.4383 | 126.5346
10342 | City of Rockledge | North IRL | B | IR8-11 | 0.36 | 0.48 | 0.063499 | 1.3087 | 0.15404 | 0.083101 | 0.0097812 | 1210 | Fixed Single Family Units | ROCK-24 | Huntington Lakes II | 140.4951 | City of Rockledge | Not provided | Huntington Lakes II | Project provides treatment to some of the basin that leads into ROCK-17. | Wet Detention Pond | Completed | 2016 | 41 | 72 | B | 134 | $900,000 | $15,000 | Not provided | Not provided | N/A | Structural | 2015 | North Indian River Lagoon | Not provided | Not provided | Not provided | Wet Detention Effciency Calculation and TA | yes | 69.1743 | 256.9694
10343 | City of Rockledge | North IRL | B | IR8-11 | 0.36 | 0.48 | 0.097132 | 1.3087 | 0.15404 | 0.12712 | 0.014962 | 1210 | Fixed Single Family Units | ROCK-24 | Huntington Lakes II | 140.4951 | City of Rockledge | Not provided | Huntington Lakes II | Project provides treatment to some of the basin that leads into ROCK-17. | Wet Detention Pond | Completed | 2016 | 41 | 72 | B | 134 | $900,000 | $15,000 | Not provided | Not provided | N/A | Structural | 2015 | North Indian River Lagoon | Not provided | Not provided | Not provided | Wet Detention Effciency Calculation and TA | yes | 80.4017 | 393.0811
10344 | Natural Lands | North IRL | B | IR8-11 | 0.36 | 0.48 | 0.17857 | 5.1675 | 0.61228 | 0.92278 | 0.10934 | 6430 | Wet prairies | ROCK-24 | Huntington Lakes II | 140.4951 | City of Rockledge | Not provided | Huntington Lakes II | Project provides treatment to some of the basin that leads into ROCK-17. | Wet Detention Pond | Completed | 2016 | 41 | 72 | B | 134 | $900,000 | $15,000 | Not provided | Not provided | N/A | Structural | 2015 | North Indian River Lagoon | Not provided | Not provided | Not provided | Wet Detention Effciency Calculation and TA | yes | 171.5012 | 722.6651
10345 | Natural Lands | North IRL | B | IR8-11 | 0.36 | 0.48 | 0.42965 | 5.1675 | 0.61228 | 2.2202 | 0.26307 | 6460 | Mixed scrub-shrub wetland | ROCK-24 | Huntington Lakes II | 140.4951 | City of Rockledge | Not provided | Huntington Lakes II | Project provides treatment to some of the basin that leads into ROCK-17. | Wet Detention Pond | Completed | 2016 | 41 | 72 | B | 134 | $900,000 | $15,000 | Not provided | Not provided | N/A | Structural | 2015 | North Indian River Lagoon | Not provided | Not provided | Not provided | Wet Detention Effciency Calculation and TA | yes | 165.7334 | 1738.7477
10346 | City of Rockledge | North IRL | B | IR8-11 | 0.36 | 0.48 | 0.0095351 | 5.1675 | 0.61228 | 0.049273 | 0.0058381 | 1210 | Fixed Single Family Units | ROCK-24 | Huntington Lakes II | 140.4951 | City of Rockledge | Not provided | Huntington Lakes II | Project provides treatment to some of the basin that leads into ROCK-17. | Wet Detention Pond | Completed | 2016 | 41 | 72 | B | 134 | $900,000 | $15,000 | Not provided | Not provided | N/A | Structural | 2015 | North Indian River Lagoon | Not provided | Not provided | Not provided | Wet Detention Effciency Calculation and TA | yes | 27.8953 | 38.5872
10347 | Natural Lands | North IRL | B | IR8-11 | 0.36 | 0.48 | 0.037649 | 7.2552 | 0.73065 | 0.27315 | 0.027508 | 4340 | Hardwood Conifer Mixed | ROCK-24 | Huntington Lakes II | 140.4951 | City of Rockledge | Not provided | Huntington Lakes II | Project provides treatment to some of the basin that leads into ROCK-17. | Wet Detention Pond | Completed | 2016 | 41 | 72 | B | 134 | $900,000 | $15,000 | Not provided | Not provided | N/A | Structural | 2015 | North Indian River Lagoon | Not provided | Not provided | Not provided | Wet Detention Effciency Calculation and TA | yes | 77.4855 | 152.3596
10348 | Natural Lands | North IRL | B | IR8-11 | 0.36 | 0.48 | 0.58011 | 7.2552 | 0.73065 | 4.2089 | 0.42386 | 6300 | Wetland Forested Mixed | ROCK-24 | Huntington Lakes II | 140.4951 | City of Rockledge | Not provided | Huntington Lakes II | Project provides treatment to some of the basin that leads into ROCK-17. | Wet Detention Pond | Completed | 2016 | 41 | 72 | B | 134 | $900,000 | $15,000 | Not provided | Not provided | N/A | Structural | 2015 | North Indian River Lagoon | Not provided | Not provided | Not provided | Wet Detention Effciency Calculation and TA | yes | 190.7887 | 2347.6404
10349 | City of Rockledge | North IRL | B | IR8-11 | 0.36 | 0.48 | 0.1008 | 5.5141 | 0.71868 | 0.5558 | 0.07244 | 1300 | Residential, High Density | ROCK-24 | Huntington Lakes II | 140.4951 | City of Rockledge | Not provided | Huntington Lakes II | Project provides treatment to some of the basin that leads into ROCK-17. | Wet Detention Pond | Completed | 2016 | 41 | 72 | B | 134 | $900,000 | $15,000 | Not provided | Not provided | N/A | Structural | 2015 | North Indian River Lagoon | Not provided | Not provided | Not provided | Wet Detention Effciency Calculation and TA | yes | 104.8491 | 407.9031
10350 | Natural Lands | North IRL | B | IR8-11 | 0.36 | 0.48 | 0.1624 | 5.5141 | 0.71868 | 0.89549 | 0.11671 | 6430 | Wet prairies | ROCK-24 | Huntington Lakes II | 140.4951 | City of Rockledge | Not provided | Huntington Lakes II | Project provides treatment to some of the basin that leads into ROCK-17. | Wet Detention Pond | Completed | 2016 | 41 | 72 | B | 134 | $900,000 | $15,000 | Not provided | Not provided | N/A | Structural | 2015 | North Indian River Lagoon | Not provided | Not provided | Not provided | Wet Detention Effciency Calculation and TA | yes | 167.7879 | 657.2033
10351 | Natural Lands | North IRL | B | IR8-11 | 0.36 | 0.48 | 0.35457 | 5.5141 | 0.71868 | 1.9551 | 0.25482 | 6460 | Mixed scrub-shrub wetland | ROCK-24 | Huntington Lakes II | 140.4951 | City of Rockledge | Not provided | Huntington Lakes II | Project provides treatment to some of the basin that leads into ROCK-17. | Wet Detention Pond | Completed | 2016 | 41 | 72 | B | 134 | $900,000 | $15,000 | Not provided | Not provided | N/A | Structural | 2015 | North Indian River Lagoon | Not provided | Not provided | Not provided | Wet Detention Effciency Calculation and TA | yes | 159.6153 | 1434.8936
10352 | City of Rockledge | North IRL | B | IR8-11 | 0.36 | 0.48 | 0.0009273 | 10.1511 | 1.5054 | 0.0094131 | 0.001396 | 1200 | Residential, Medium Density-Two-five dwellingunits per acre | ROCK-24 | Huntington Lakes II | 140.4951 | City of Rockledge | Not provided | Huntington Lakes II | Project provides treatment to some of the basin that leads into ROCK-17. | Wet Detention Pond | Completed | 2016 | 41 | 72 | B | 134 | $900,000 | $15,000 | Not provided | Not provided | N/A | Structural | 2015 | North Indian River Lagoon | Not provided | Not provided | Not provided | Wet Detention Effciency Calculation and TA | yes | 30.9773 | 3.7526
10353 | City of Rockledge | North IRL | B | IR8-11 | 0.36 | 0.48 | 0.048414 | 10.1511 | 1.5054 | 0.49145 | 0.072884 | 1210 | Fixed Single Family Units | ROCK-24 | Huntington Lakes II | 140.4951 | City of Rockledge | Not provided | Huntington Lakes II | Project provides treatment to some of the basin that leads into ROCK-17. | Wet Detention Pond | Completed | 2016 | 41 | 72 | B | 134 | $900,000 | $15,000 | Not provided | Not provided | N/A | Structural | 2015 | North Indian River Lagoon | Not provided | Not provided | Not provided | Wet Detention Effciency Calculation and TA | yes | 56.9992 | 195.9237
10354 | City of Rockledge | North IRL | B | IR8-11 | 0.36 | 0.48 | 0.094494 | 10.1511 | 1.5054 | 0.95921 | 0.14225 | 1210 | Fixed Single Family Units | ROCK-24 | Huntington Lakes II | 140.4951 | City of Rockledge | Not provided | Huntington Lakes II | Project provides treatment to some of the basin that leads into ROCK-17. | Wet Detention Pond | Completed | 2016 | 41 | 72 | B | 134 | $900,000 | $15,000 | Not provided | Not provided | N/A | Structural | 2015 | North Indian River Lagoon | Not provided | Not provided | Not provided | Wet Detention Effciency Calculation and TA | yes | 78.7325 | 382.4034
10355 | City of Rockledge | North IRL | B | IR8-11 | 0.36 | 0.48 | 0.073749 | 10.1511 | 1.5054 | 0.74863 | 0.11102 | 1210 | Fixed Single Family Units | ROCK-24 | Huntington Lakes II | 140.4951 | City of Rockledge | Not provided | Huntington Lakes II | Project provides treatment to some of the basin that leads into ROCK-17. | Wet Detention Pond | Completed | 2016 | 41 | 72 | B | 134 | $900,000 | $15,000 | Not provided | Not provided | N/A | Structural | 2015 | North Indian River Lagoon | Not provided | Not provided | Not provided | Wet Detention Effciency Calculation and TA | yes | 69.1804 | 298.451
10356 | City of Rockledge | North IRL | B | IR8-11 | 0.36 | 0.48 | 0.090201 | 10.1511 | 1.5054 | 0.91563 | 0.13579 | 1210 | Fixed Single Family Units | ROCK-24 | Huntington Lakes II | 140.4951 | City of Rockledge | Not provided | Huntington Lakes II | Project provides treatment to some of the basin that leads into ROCK-17. | Wet Detention Pond | Completed | 2016 | 41 | 72 | B | 134 | $900,000 | $15,000 | Not provided | Not provided | N/A | Structural | 2015 | North Indian River Lagoon | Not provided | Not provided | Not provided | Wet Detention Effciency Calculation and TA | yes | 87.83 | 365.0294
10357 | City of Rockledge | North IRL | B | IR8-11 | 0.36 | 0.48 | 0.17627 | 10.1511 | 1.5054 | 1.7894 | 0.26537 | 1210 | Fixed Single Family Units | ROCK-24 | Huntington Lakes II | 140.4951 | City of Rockledge | Not provided | Huntington Lakes II | Project provides treatment to some of the basin that leads into ROCK-17. | Wet Detention Pond | Completed | 2016 | 41 | 72 | B | 134 | $900,000 | $15,000 | Not provided | Not provided | N/A | Structural | 2015 | North Indian River Lagoon | Not provided | Not provided | Not provided | Wet Detention Effciency Calculation and TA | yes | 108.8169 | 713.3521
10358 | City of Rockledge | North IRL | B | IR8-11 | 0.36 | 0.48 | 0.13371 | 10.1511 | 1.5054 | 1.3573 | 0.20129 | 1210 | Fixed Single Family Units | ROCK-24 | Huntington Lakes II | 140.4951 | City of Rockledge | Not provided | Huntington Lakes II | Project provides treatment to some of the basin that leads into ROCK-17. | Wet Detention Pond | Completed | 2016 | 41 | 72 | B | 134 | $900,000 | $15,000 | Not provided | Not provided | N/A | Structural | 2015 | North Indian River Lagoon | Not provided | Not provided | Not provided | Wet Detention Effciency Calculation and TA | yes | 97.7568 | 541.0877
10359 | Natural Lands | North IRL | B | IR8-11 | 0.36 | 0.48 | 0.07071 | 7.2346 | 0.73504 | 0.51156 | 0.051975 | 4340 | Hardwood Conifer Mixed | ROCK-24 | Huntington Lakes II | 140.4951 | City of Rockledge | Not provided | Huntington Lakes II | Project provides treatment to some of the basin that leads into ROCK-17. | Wet Detention Pond | Completed | 2016 | 41 | 72 | B | 134 | $900,000 | $15,000 | Not provided | Not provided | N/A | Structural | 2015 | North Indian River Lagoon | Not provided | Not provided | Not provided | Wet Detention Effciency Calculation and TA | yes | 96.1552 | 286.1549
10360 | Natural Lands | North IRL | B | IR8-11 | 0.36 | 0.48 | 0.54705 | 7.2346 | 0.73504 | 3.9577 | 0.40211 | 6300 | Wetland Forested Mixed | ROCK-24 | Huntington Lakes II | 140.4951 | City of Rockledge | Not provided | Huntington Lakes II | Project provides treatment to some of the basin that leads into ROCK-17. | Wet Detention Pond | Completed | 2016 | 41 | 72 | B | 134 | $900,000 | $15,000 | Not provided | Not provided | N/A | Structural | 2015 | North Indian River Lagoon | Not provided | Not provided | Not provided | Wet Detention Effciency Calculation and TA | yes | 185.0939 | 2213.8451
10361 | Natural Lands | North IRL | B | IR8-11 | 0.36 | 0.48 | 0.61671 | 5.9803 | 0.68165 | 3.6881 | 0.42038 | 4340 | Hardwood Conifer Mixed | ROCK-24 | Huntington Lakes II | 140.4951 | City of Rockledge | Not provided | Huntington Lakes II | Project provides treatment to some of the basin that leads into ROCK-17. | Wet Detention Pond | Completed | 2016 | 41 | 72 | B | 134 | $900,000 | $15,000 | Not provided | Not provided | N/A | Structural | 2015 | North Indian River Lagoon | Not provided | Not provided | Not provided | Wet Detention Effciency Calculation and TA | yes | 198.441 | 2495.7231
10362 | Natural Lands | North IRL | B | IR8-11 | 0.36 | 0.48 | 0.0010569 | 5.9803 | 0.68165 | 0.0063203 | 0.00072041 | 6300 | Wetland Forested Mixed | ROCK-24 | Huntington Lakes II | 140.4951 | City of Rockledge | Not provided | Huntington Lakes II | Project provides treatment to some of the basin that leads into ROCK-17. | Wet Detention Pond | Completed | 2016 | 41 | 72 | B | 134 | $900,000 | $15,000 | Not provided | Not provided | N/A | Structural | 2015 | North Indian River Lagoon | Not provided | Not provided | Not provided | Wet Detention Effciency Calculation and TA | yes | 10.9733 | 4.2769
10363 | City of Rockledge | North IRL | B | IR8-11 | 0.36 | 0.48 | 0.18878 | 10.1511 | 1.5054 | 1.9163 | 0.28419 | 1200 | Residential, Medium Density-Two-five dwellingunits per acre | ROCK-24 | Huntington Lakes II | 140.4951 | City of Rockledge | Not provided | Huntington Lakes II | Project provides treatment to some of the basin that leads into ROCK-17. | Wet Detention Pond | Completed | 2016 | 41 | 72 | B | 134 | $900,000 | $15,000 | Not provided | Not provided | N/A | Structural | 2015 | North Indian River Lagoon | Not provided | Not provided | Not provided | Wet Detention Effciency Calculation and TA | yes | 130.6101 | 763.9457
10364 | City of Rockledge | North IRL | B | IR8-11 | 0.36 | 0.48 | 0.0013936 | 10.1511 | 1.5054 | 0.014147 | 0.002098 | 1210 | Fixed Single Family Units | ROCK-24 | Huntington Lakes II | 140.4951 | City of Rockledge | Not provided | Huntington Lakes II | Project provides treatment to some of the basin that leads into ROCK-17. | Wet Detention Pond | Completed | 2016 | 41 | 72 | B | 134 | $900,000 | $15,000 | Not provided | Not provided | N/A | Structural | 2015 | North Indian River Lagoon | Not provided | Not provided | Not provided | Wet Detention Effciency Calculation and TA | yes | 11.8043 | 5.6398
10365 | City of Rockledge | North IRL | B | IR8-11 | 0.36 | 0.48 | 0.0088294 | 10.1511 | 1.5054 | 0.089627 | 0.013292 | 1210 | Fixed Single Family Units | ROCK-24 | Huntington Lakes II | 140.4951 | City of Rockledge | Not provided | Huntington Lakes II | Project provides treatment to some of the basin that leads into ROCK-17. | Wet Detention Pond | Completed | 2016 | 41 | 72 | B | 134 | $900,000 | $15,000 | Not provided | Not provided | N/A | Structural | 2015 | North Indian River Lagoon | Not provided | Not provided | Not provided | Wet Detention Effciency Calculation and TA | yes | 47.1171 | 35.7312
10366 | City of Rockledge | North IRL | B | IR8-11 | 0.36 | 0.48 | 0.012691 | 10.1511 | 1.5054 | 0.12883 | 0.019106 | 1210 | Fixed Single Family Units | ROCK-24 | Huntington Lakes II | 140.4951 | City of Rockledge | Not provided | Huntington Lakes II | Project provides treatment to some of the basin that leads into ROCK-17. | Wet Detention Pond | Completed | 2016 | 41 | 72 | B | 134 | $900,000 | $15,000 | Not provided | Not provided | N/A | Structural | 2015 | North Indian River Lagoon | Not provided | Not provided | Not provided | Wet Detention Effciency Calculation and TA | yes | 48.6068 | 51.3594
10367 | City of Rockledge | North IRL | B | IR8-11 | 0.36 | 0.48 | 0.00095069 | 10.1511 | 1.5054 | 0.0096505 | 0.0014312 | 1210 | Fixed Single Family Units | ROCK-24 | Huntington Lakes II | 140.4951 | City of Rockledge | Not provided | Huntington Lakes II | Project provides treatment to some of the basin that leads into ROCK-17. | Wet Detention Pond | Completed | 2016 | 41 | 72 | B | 134 | $900,000 | $15,000 | Not provided | Not provided | N/A | Structural | 2015 | North Indian River Lagoon | Not provided | Not provided | Not provided | Wet Detention Effciency Calculation and TA | yes | 8.266 | 3.8473
10368 | City of Rockledge | North IRL | B | IR8-11 | 0.36 | 0.48 | 0.15407 | 10.1511 | 1.5054 | 1.564 | 0.23195 | 1210 | Fixed Single Family Units | ROCK-24 | Huntington Lakes II | 140.4951 | City of Rockledge | Not provided | Huntington Lakes II | Project provides treatment to some of the basin that leads into ROCK-17. | Wet Detention Pond | Completed | 2016 | 41 | 72 | B | 134 | $900,000 | $15,000 | Not provided | Not provided | N/A | Structural | 2015 | North Indian River Lagoon | Not provided | Not provided | Not provided | Wet Detention Effciency Calculation and TA | yes | 104.0494 | 623.5136
10369 | City of Rockledge | North IRL | B | IR8-11 | 0.36 | 0.48 | 0.21641 | 10.1511 | 1.5054 | 2.1968 | 0.32579 | 1210 | Fixed Single Family Units | ROCK-24 | Huntington Lakes II | 140.4951 | City of Rockledge | Not provided | Huntington Lakes II | Project provides treatment to some of the basin that leads into ROCK-17. | Wet Detention Pond | Completed | 2016 | 41 | 72 | B | 134 | $900,000 | $15,000 | Not provided | Not provided | N/A | Structural | 2015 | North Indian River Lagoon | Not provided | Not provided | Not provided | Wet Detention Effciency Calculation and TA | yes | 118.9193 | 875.7757
10370 | City of Rockledge | North IRL | B | IR8-11 | 0.36 | 0.48 | 0.034641 | 10.1511 | 1.5054 | 0.35164 | 0.05215 | 1210 | Fixed Single Family Units | ROCK-24 | Huntington Lakes II | 140.4951 | City of Rockledge | Not provided | Huntington Lakes II | Project provides treatment to some of the basin that leads into ROCK-17. | Wet Detention Pond | Completed | 2016 | 41 | 72 | B | 134 | $900,000 | $15,000 | Not provided | Not provided | N/A | Structural | 2015 | North Indian River Lagoon | Not provided | Not provided | Not provided | Wet Detention Effciency Calculation and TA | yes | 72.8498 | 140.1873
10371 | Natural Lands | North IRL | B | IR8-11 | 0.36 | 0.48 | 0.61776 | 7.4068 | 0.74349 | 4.5757 | 0.4593 | 6300 | Wetland Forested Mixed | ROCK-24 | Huntington Lakes II | 140.4951 | City of Rockledge | Not provided | Huntington Lakes II | Project provides treatment to some of the basin that leads into ROCK-17. | Wet Detention Pond | Completed | 2016 | 41 | 72 | B | 134 | $900,000 | $15,000 | Not provided | Not provided | N/A | Structural | 2015 | North Indian River Lagoon | Not provided | Not provided | Not provided | Wet Detention Effciency Calculation and TA | yes | 200 | 2500
10372 | City of Rockledge | North IRL | B | IR8-11 | 0.36 | 0.48 | 0.069244 | 10.1344 | 1.503 | 0.70174 | 0.10407 | 1200 | Residential, Medium Density-Two-five dwellingunits per acre | ROCK-24 | Huntington Lakes II | 140.4951 | City of Rockledge | Not provided | Huntington Lakes II | Project provides treatment to some of the basin that leads into ROCK-17. | Wet Detention Pond | Completed | 2016 | 41 | 72 | B | 134 | $900,000 | $15,000 | Not provided | Not provided | N/A | Structural | 2015 | North Indian River Lagoon | Not provided | Not provided | Not provided | Wet Detention Effciency Calculation and TA | yes | 84.5364 | 280.2195
10373 | City of Rockledge | North IRL | B | IR8-11 | 0.36 | 0.48 | 0.0080367 | 10.1344 | 1.503 | 0.081446 | 0.012079 | 1210 | Fixed Single Family Units | ROCK-24 | Huntington Lakes II | 140.4951 | City of Rockledge | Not provided | Huntington Lakes II | Project provides treatment to some of the basin that leads into ROCK-17. | Wet Detention Pond | Completed | 2016 | 41 | 72 | B | 134 | $900,000 | $15,000 | Not provided | Not provided | N/A | Structural | 2015 | North Indian River Lagoon | Not provided | Not provided | Not provided | Wet Detention Effciency Calculation and TA | yes | 23.86 | 32.5232
10374 | City of Rockledge | North IRL | B | IR8-11 | 0.36 | 0.48 | 0.023341 | 10.1344 | 1.503 | 0.23655 | 0.035082 | 1210 | Fixed Single Family Units | ROCK-24 | Huntington Lakes II | 140.4951 | City of Rockledge | Not provided | Huntington Lakes II | Project provides treatment to some of the basin that leads into ROCK-17. | Wet Detention Pond | Completed | 2016 | 41 | 72 | B | 134 | $900,000 | $15,000 | Not provided | Not provided | N/A | Structural | 2015 | North Indian River Lagoon | Not provided | Not provided | Not provided | Wet Detention Effciency Calculation and TA | yes | 50.508 | 94.4574
10375 | City of Rockledge | North IRL | B | IR8-11 | 0.36 | 0.48 | 0.0045683 | 10.1344 | 1.503 | 0.046297 | 0.0068662 | 1210 | Fixed Single Family Units | ROCK-24 | Huntington Lakes II | 140.4951 | City of Rockledge | Not provided | Huntington Lakes II | Project provides treatment to some of the basin that leads into ROCK-17. | Wet Detention Pond | Completed | 2016 | 41 | 72 | B | 134 | $900,000 | $15,000 | Not provided | Not provided | N/A | Structural | 2015 | North Indian River Lagoon | Not provided | Not provided | Not provided | Wet Detention Effciency Calculation and TA | yes | 17.3317 | 18.4872
10376 | City of Rockledge | North IRL | B | IR8-11 | 0.36 | 0.48 | 0.078986 | 10.1344 | 1.503 | 0.80048 | 0.11872 | 1210 | Fixed Single Family Units | ROCK-24 | Huntington Lakes II | 140.4951 | City of Rockledge | Not provided | Huntington Lakes II | Project provides treatment to some of the basin that leads into ROCK-17. | Wet Detention Pond | Completed | 2016 | 41 | 72 | B | 134 | $900,000 | $15,000 | Not provided | Not provided | N/A | Structural | 2015 | North Indian River Lagoon | Not provided | Not provided | Not provided | Wet Detention Effciency Calculation and TA | yes | 81.63 | 319.647
10377 | City of Rockledge | North IRL | B | IR8-11 | 0.36 | 0.48 | 0.16808 | 10.1344 | 1.503 | 1.7034 | 0.25263 | 1210 | Fixed Single Family Units | ROCK-24 | Huntington Lakes II | 140.4951 | City of Rockledge | Not provided | Huntington Lakes II | Project provides treatment to some of the basin that leads into ROCK-17. | Wet Detention Pond | Completed | 2016 | 41 | 72 | B | 134 | $900,000 | $15,000 | Not provided | Not provided | N/A | Structural | 2015 | North Indian River Lagoon | Not provided | Not provided | Not provided | Wet Detention Effciency Calculation and TA | yes | 105.4759 | 680.2042
10378 | Natural Lands | North IRL | B | IR8-11 | 0.36 | 0.48 | 0.53583 | 4.0991 | 0.43544 | 2.1965 | 0.23332 | 4340 | Hardwood Conifer Mixed | ROCK-24 | Huntington Lakes II | 140.4951 | City of Rockledge | Not provided | Huntington Lakes II | Project provides treatment to some of the basin that leads into ROCK-17. | Wet Detention Pond | Completed | 2016 | 41 | 72 | B | 134 | $900,000 | $15,000 | Not provided | Not provided | N/A | Structural | 2015 | North Indian River Lagoon | Not provided | Not provided | Not provided | Wet Detention Effciency Calculation and TA | yes | 194.4754 | 2168.4369
10379 | Natural Lands | North IRL | B | IR8-11 | 0.36 | 0.48 | 0.068219 | 4.0991 | 0.43544 | 0.27964 | 0.029705 | 5300 | Reservoirs | ROCK-24 | Huntington Lakes II | 140.4951 | City of Rockledge | Not provided | Huntington Lakes II | Project provides treatment to some of the basin that leads into ROCK-17. | Wet Detention Pond | Completed | 2016 | 41 | 72 | B | 134 | $900,000 | $15,000 | Not provided | Not provided | N/A | Structural | 2015 | North Indian River Lagoon | Not provided | Not provided | Not provided | Wet Detention Effciency Calculation and TA | yes | 80.1495 | 276.0724
10380 | Natural Lands | North IRL | B | IR8-11 | 0.36 | 0.48 | 0.013712 | 4.0991 | 0.43544 | 0.056208 | 0.0059707 | 6300 | Wetland Forested Mixed | ROCK-24 | Huntington Lakes II | 140.4951 | City of Rockledge | Not provided | Huntington Lakes II | Project provides treatment to some of the basin that leads into ROCK-17. | Wet Detention Pond | Completed | 2016 | 41 | 72 | B | 134 | $900,000 | $15,000 | Not provided | Not provided | N/A | Structural | 2015 | North Indian River Lagoon | Not provided | Not provided | Not provided | Wet Detention Effciency Calculation and TA | yes | 38.4295 | 55.4908
10381 | Natural Lands | North IRL | B | IR8-11 | 0.36 | 0.48 | 0.22166 | 1.576 | 0.068569 | 0.34933 | 0.015199 | 5300 | Reservoirs | ROCK-24 | Huntington Lakes II | 140.4951 | City of Rockledge | Not provided | Huntington Lakes II | Project provides treatment to some of the basin that leads into ROCK-17. | Wet Detention Pond | Completed | 2016 | 41 | 72 | B | 134 | $900,000 | $15,000 | Not provided | Not provided | N/A | Structural | 2015 | North Indian River Lagoon | Not provided | Not provided | Not provided | Wet Detention Effciency Calculation and TA | yes | 135.93 | 897.0357
10382 | Natural Lands | North IRL | B | IR8-11 | 0.36 | 0.48 | 0.3961 | 1.576 | 0.068569 | 0.62424 | 0.02716 | 6300 | Wetland Forested Mixed | ROCK-24 | Huntington Lakes II | 140.4951 | City of Rockledge | Not provided | Huntington Lakes II | Project provides treatment to some of the basin that leads into ROCK-17. | Wet Detention Pond | Completed | 2016 | 41 | 72 | B | 134 | $900,000 | $15,000 | Not provided | Not provided | N/A | Structural | 2015 | North Indian River Lagoon | Not provided | Not provided | Not provided | Wet Detention Effciency Calculation and TA | yes | 164.1671 | 1602.9643
10383 | City of Rockledge | North IRL | B | IR8-11 | 0.36 | 0.48 | 0.19722 | 10.0099 | 1.4852 | 1.9742 | 0.29291 | 1200 | Residential, Medium Density-Two-five dwellingunits per acre | ROCK-24 | Huntington Lakes II | 140.4951 | City of Rockledge | Not provided | Huntington Lakes II | Project provides treatment to some of the basin that leads into ROCK-17. | Wet Detention Pond | Completed | 2016 | 41 | 72 | B | 134 | $900,000 | $15,000 | Not provided | Not provided | N/A | Structural | 2015 | North Indian River Lagoon | Not provided | Not provided | Not provided | Wet Detention Effciency Calculation and TA | yes | 244.1161 | 798.1248
10384 | Natural Lands | North IRL | B | IR8-11 | 0.36 | 0.48 | 0.0030535 | 10.0099 | 1.4852 | 0.030565 | 0.0045349 | 5300 | Reservoirs | ROCK-24 | Huntington Lakes II | 140.4951 | City of Rockledge | Not provided | Huntington Lakes II | Project provides treatment to some of the basin that leads into ROCK-17. | Wet Detention Pond | Completed | 2016 | 41 | 72 | B | 134 | $900,000 | $15,000 | Not provided | Not provided | N/A | Structural | 2015 | North Indian River Lagoon | Not provided | Not provided | Not provided | Wet Detention Effciency Calculation and TA | yes | 26.6564 | 12.3569
10385 | City of Rockledge | North IRL | B | IR8-11 | 0.36 | 0.48 | 0.11518 | 10.0099 | 1.4852 | 1.153 | 0.17107 | 1210 | Fixed Single Family Units | ROCK-24 | Huntington Lakes II | 140.4951 | City of Rockledge | Not provided | Huntington Lakes II | Project provides treatment to some of the basin that leads into ROCK-17. | Wet Detention Pond | Completed | 2016 | 41 | 72 | B | 134 | $900,000 | $15,000 | Not provided | Not provided | N/A | Structural | 2015 | North Indian River Lagoon | Not provided | Not provided | Not provided | Wet Detention Effciency Calculation and TA | yes | 88.8575 | 466.1251
10386 | City of Rockledge | North IRL | B | IR8-11 | 0.36 | 0.48 | 0.10473 | 10.0099 | 1.4852 | 1.0483 | 0.15554 | 1210 | Fixed Single Family Units | ROCK-24 | Huntington Lakes II | 140.4951 | City of Rockledge | Not provided | Huntington Lakes II | Project provides treatment to some of the basin that leads into ROCK-17. | Wet Detention Pond | Completed | 2016 | 41 | 72 | B | 134 | $900,000 | $15,000 | Not provided | Not provided | N/A | Structural | 2015 | North Indian River Lagoon | Not provided | Not provided | Not provided | Wet Detention Effciency Calculation and TA | yes | 87.5238 | 423.8242
10387 | City of Rockledge | North IRL | B | IR8-11 | 0.36 | 0.48 | 0.19758 | 10.0099 | 1.4852 | 1.9777 | 0.29344 | 1210 | Fixed Single Family Units | ROCK-24 | Huntington Lakes II | 140.4951 | City of Rockledge | Not provided | Huntington Lakes II | Project provides treatment to some of the basin that leads into ROCK-17. | Wet Detention Pond | Completed | 2016 | 41 | 72 | B | 134 | $900,000 | $15,000 | Not provided | Not provided | N/A | Structural | 2015 | North Indian River Lagoon | Not provided | Not provided | Not provided | Wet Detention Effciency Calculation and TA | yes | 131.581 | 799.569
10388 | City of Rockledge | North IRL | B | IR8-11 | 0.36 | 0.48 | 0.0083077 | 7.9428 | 1.0837 | 0.065986 | 0.0090034 | 1200 | Residential, Medium Density-Two-five dwellingunits per acre | ROCK-24 | Huntington Lakes II | 140.4951 | City of Rockledge | Not provided | Huntington Lakes II | Project provides treatment to some of the basin that leads into ROCK-17. | Wet Detention Pond | Completed | 2016 | 41 | 72 | B | 134 | $900,000 | $15,000 | Not provided | Not provided | N/A | Structural | 2015 | North Indian River Lagoon | Not provided | Not provided | Not provided | Wet Detention Effciency Calculation and TA | yes | 92.8392 | 33.62
10389 | City of Rockledge | North IRL | B | IR8-11 | 0.36 | 0.48 | 0.0096746 | 7.9428 | 1.0837 | 0.076843 | 0.010485 | 1700 | Institutional (Educational,religious,health and military facilities) | ROCK-24 | Huntington Lakes II | 140.4951 | City of Rockledge | Not provided | Huntington Lakes II | Project provides treatment to some of the basin that leads into ROCK-17. | Wet Detention Pond | Completed | 2016 | 41 | 72 | B | 134 | $900,000 | $15,000 | Not provided | Not provided | N/A | Structural | 2015 | North Indian River Lagoon | Not provided | Not provided | Not provided | Wet Detention Effciency Calculation and TA | yes | 101.4936 | 39.1517
10390 | City of Rockledge | North IRL | B | IR8-11 | 0.36 | 0.48 | 0.59978 | 7.9428 | 1.0837 | 4.7639 | 0.65001 | 1720 | Religious | ROCK-24 | Huntington Lakes II | 140.4951 | City of Rockledge | Not provided | Huntington Lakes II | Project provides treatment to some of the basin that leads into ROCK-17. | Wet Detention Pond | Completed | 2016 | 41 | 72 | B | 134 | $900,000 | $15,000 | Not provided | Not provided | N/A | Structural | 2015 | North Indian River Lagoon | Not provided | Not provided | Not provided | Wet Detention Effciency Calculation and TA | yes | 197.1204 | 2427.2283
10391 | City of Rockledge | North IRL | B | IR8-11 | 0.36 | 0.48 | 0.042051 | 8.8796 | 1.4024 | 0.3734 | 0.058974 | 1200 | Residential, Medium Density-Two-five dwellingunits per acre | ROCK-24 | Huntington Lakes II | 140.4951 | City of Rockledge | Not provided | Huntington Lakes II | Project provides treatment to some of the basin that leads into ROCK-17. | Wet Detention Pond | Completed | 2016 | 41 | 72 | B | 134 | $900,000 | $15,000 | Not provided | Not provided | N/A | Structural | 2015 | North Indian River Lagoon | Not provided | Not provided | Not provided | Wet Detention Effciency Calculation and TA | yes | 106.633 | 170.1763
10392 | City of Rockledge | North IRL | B | IR8-11 | 0.36 | 0.48 | 0.30003 | 8.8796 | 1.4024 | 2.6641 | 0.42077 | 1300 | Residential, High Density | ROCK-24 | Huntington Lakes II | 140.4951 | City of Rockledge | Not provided | Huntington Lakes II | Project provides treatment to some of the basin that leads into ROCK-17. | Wet Detention Pond | Completed | 2016 | 41 | 72 | B | 134 | $900,000 | $15,000 | Not provided | Not provided | N/A | Structural | 2015 | North Indian River Lagoon | Not provided | Not provided | Not provided | Wet Detention Effciency Calculation and TA | yes | 145.4891 | 1214.1821
10393 | City of Rockledge | North IRL | B | IR8-11 | 0.36 | 0.48 | 0.025362 | 8.8796 | 1.4024 | 0.22521 | 0.035569 | 1210 | Fixed Single Family Units | ROCK-24 | Huntington Lakes II | 140.4951 | City of Rockledge | Not provided | Huntington Lakes II | Project provides treatment to some of the basin that leads into ROCK-17. | Wet Detention Pond | Completed | 2016 | 41 | 72 | B | 134 | $900,000 | $15,000 | Not provided | Not provided | N/A | Structural | 2015 | North Indian River Lagoon | Not provided | Not provided | Not provided | Wet Detention Effciency Calculation and TA | yes | 54.1323 | 102.6379
10394 | City of Rockledge | North IRL | B | IR8-11 | 0.36 | 0.48 | 0.064494 | 8.8796 | 1.4024 | 0.57268 | 0.090449 | 1210 | Fixed Single Family Units | ROCK-24 | Huntington Lakes II | 140.4951 | City of Rockledge | Not provided | Huntington Lakes II | Project provides treatment to some of the basin that leads into ROCK-17. | Wet Detention Pond | Completed | 2016 | 41 | 72 | B | 134 | $900,000 | $15,000 | Not provided | Not provided | N/A | Structural | 2015 | North Indian River Lagoon | Not provided | Not provided | Not provided | Wet Detention Effciency Calculation and TA | yes | 65.1834 | 260.9995
10395 | City of Rockledge | North IRL | B | IR8-11 | 0.36 | 0.48 | 0.026616 | 8.8796 | 1.4024 | 0.23634 | 0.037327 | 1210 | Fixed Single Family Units | ROCK-24 | Huntington Lakes II | 140.4951 | City of Rockledge | Not provided | Huntington Lakes II | Project provides treatment to some of the basin that leads into ROCK-17. | Wet Detention Pond | Completed | 2016 | 41 | 72 | B | 134 | $900,000 | $15,000 | Not provided | Not provided | N/A | Structural | 2015 | North Indian River Lagoon | Not provided | Not provided | Not provided | Wet Detention Effciency Calculation and TA | yes | 44.3525 | 107.7103
10396 | City of Rockledge | North IRL | B | IR8-11 | 0.36 | 0.48 | 0.10245 | 8.8796 | 1.4024 | 0.90968 | 0.14367 | 1210 | Fixed Single Family Units | ROCK-24 | Huntington Lakes II | 140.4951 | City of Rockledge | Not provided | Huntington Lakes II | Project provides treatment to some of the basin that leads into ROCK-17. | Wet Detention Pond | Completed | 2016 | 41 | 72 | B | 134 | $900,000 | $15,000 | Not provided | Not provided | N/A | Structural | 2015 | North Indian River Lagoon | Not provided | Not provided | Not provided | Wet Detention Effciency Calculation and TA | yes | 82.0258 | 414.5883
10397 | City of Rockledge | North IRL | B | IR8-11 | 0.36 | 0.48 | 0.056761 | 8.8796 | 1.4024 | 0.50402 | 0.079604 | 1210 | Fixed Single Family Units | ROCK-24 | Huntington Lakes II | 140.4951 | City of Rockledge | Not provided | Huntington Lakes II | Project provides treatment to some of the basin that leads into ROCK-17. | Wet Detention Pond | Completed | 2016 | 41 | 72 | B | 134 | $900,000 | $15,000 | Not provided | Not provided | N/A | Structural | 2015 | North Indian River Lagoon | Not provided | Not provided | Not provided | Wet Detention Effciency Calculation and TA | yes | 61.4076 | 229.7056
10398 | Natural Lands | North IRL | B | IR8-11 | 0.36 | 0.48 | 0.087233 | 3.868 | 0.36573 | 0.33742 | 0.031904 | 5300 | Reservoirs | ROCK-24 | Huntington Lakes II | 140.4951 | City of Rockledge | Not provided | Huntington Lakes II | Project provides treatment to some of the basin that leads into ROCK-17. | Wet Detention Pond | Completed | 2016 | 41 | 72 | B | 134 | $900,000 | $15,000 | Not provided | Not provided | N/A | Structural | 2015 | North Indian River Lagoon | Not provided | Not provided | Not provided | Wet Detention Effciency Calculation and TA | yes | 112.7732 | 353.0185
10399 | Natural Lands | North IRL | B | IR8-11 | 0.36 | 0.48 | 0.34985 | 3.868 | 0.36573 | 1.3532 | 0.12795 | 6300 | Wetland Forested Mixed | ROCK-24 | Huntington Lakes II | 140.4951 | City of Rockledge | Not provided | Huntington Lakes II | Project provides treatment to some of the basin that leads into ROCK-17. | Wet Detention Pond | Completed | 2016 | 41 | 72 | B | 134 | $900,000 | $15,000 | Not provided | Not provided | N/A | Structural | 2015 | North Indian River Lagoon | Not provided | Not provided | Not provided | Wet Detention Effciency Calculation and TA | yes | 156.6449 | 1415.8107
10400 | Natural Lands | North IRL | B | IR8-11 | 0.36 | 0.48 | 0.18068 | 3.868 | 0.36573 | 0.69886 | 0.066079 | 6430 | Wet prairies | ROCK-24 | Huntington Lakes II | 140.4951 | City of Rockledge | Not provided | Huntington Lakes II | Project provides treatment to some of the basin that leads into ROCK-17. | Wet Detention Pond | Completed | 2016 | 41 | 72 | B | 134 | $900,000 | $15,000 | Not provided | Not provided | N/A | Structural | 2015 | North Indian River Lagoon | Not provided | Not provided | Not provided | Wet Detention Effciency Calculation and TA | yes | 132.7847 | 731.1708
10401 | City of Rockledge | North IRL | B | IR8-11 | 0.36 | 0.48 | 0.19173 | 7.7626 | 1.1807 | 1.4883 | 0.22637 | 1300 | Residential, High Density | ROCK-24 | Huntington Lakes II | 140.4951 | City of Rockledge | Not provided | Huntington Lakes II | Project provides treatment to some of the basin that leads into ROCK-17. | Wet Detention Pond | Completed | 2016 | 41 | 72 | B | 134 | $900,000 | $15,000 | Not provided | Not provided | N/A | Structural | 2015 | North Indian River Lagoon | Not provided | Not provided | Not provided | Wet Detention Effciency Calculation and TA | yes | 187 | 775.9
10402 | City of Rockledge | North IRL | B | IR8-11 | 0.36 | 0.48 | 0.029193 | 7.7626 | 1.1807 | 0.22661 | 0.034467 | 1210 | Fixed Single Family Units | ROCK-24 | Huntington Lakes II | 140.4951 | City of Rockledge | Not provided | Huntington Lakes II | Project provides treatment to some of the basin that leads into ROCK-17. | Wet Detention Pond | Completed | 2016 | 41 | 72 | B | 134 | $900,000 | $15,000 | Not provided | Not provided | N/A | Structural | 2015 | North Indian River Lagoon | Not provided | Not provided | Not provided | Wet Detention Effciency Calculation and TA | yes | 43.9051 | 118.1386
10403 | City of Rockledge | North IRL | B | IR8-11 | 0.36 | 0.48 | 0.029888 | 7.7626 | 1.1807 | 0.23201 | 0.035288 | 1210 | Fixed Single Family Units | ROCK-24 | Huntington Lakes II | 140.4951 | City of Rockledge | Not provided | Huntington Lakes II | Project provides treatment to some of the basin that leads into ROCK-17. | Wet Detention Pond | Completed | 2016 | 41 | 72 | B | 134 | $900,000 | $15,000 | Not provided | Not provided | N/A | Structural | 2015 | North Indian River Lagoon | Not provided | Not provided | Not provided | Wet Detention Effciency Calculation and TA | yes | 73.9764 | 120.9524
10404 | City of Rockledge | North IRL | B | IR8-11 | 0.36 | 0.48 | 0.13878 | 7.7626 | 1.1807 | 1.0773 | 0.16385 | 1210 | Fixed Single Family Units | ROCK-24 | Huntington Lakes II | 140.4951 | City of Rockledge | Not provided | Huntington Lakes II | Project provides treatment to some of the basin that leads into ROCK-17. | Wet Detention Pond | Completed | 2016 | 41 | 72 | B | 134 | $900,000 | $15,000 | Not provided | Not provided | N/A | Structural | 2015 | North Indian River Lagoon | Not provided | Not provided | Not provided | Wet Detention Effciency Calculation and TA | yes | 100.4816 | 561.6097
10405 | City of Rockledge | North IRL | B | IR8-11 | 0.36 | 0.48 | 0.13951 | 7.7626 | 1.1807 | 1.0829 | 0.16471 | 1210 | Fixed Single Family Units | ROCK-24 | Huntington Lakes II | 140.4951 | City of Rockledge | Not provided | Huntington Lakes II | Project provides treatment to some of the basin that leads into ROCK-17. | Wet Detention Pond | Completed | 2016 | 41 | 72 | B | 134 | $900,000 | $15,000 | Not provided | Not provided | N/A | Structural | 2015 | North Indian River Lagoon | Not provided | Not provided | Not provided | Wet Detention Effciency Calculation and TA | yes | 100.8047 | 564.5653
10406 | City of Rockledge | North IRL | B | IR8-11 | 0.36 | 0.48 | 0.080931 | 7.7626 | 1.1807 | 0.62823 | 0.095554 | 1210 | Fixed Single Family Units | ROCK-24 | Huntington Lakes II | 140.4951 | City of Rockledge | Not provided | Huntington Lakes II | Project provides treatment to some of the basin that leads into ROCK-17. | Wet Detention Pond | Completed | 2016 | 41 | 72 | B | 134 | $900,000 | $15,000 | Not provided | Not provided | N/A | Structural | 2015 | North Indian River Lagoon | Not provided | Not provided | Not provided | Wet Detention Effciency Calculation and TA | yes | 76.441 | 327.5148
10407 | City of Rockledge | North IRL | B | IR8-11 | 0.36 | 0.48 | 0.0002168 | 7.7626 | 1.1807 | 0.0016829 | 0.00025597 | 1210 | Fixed Single Family Units | ROCK-24 | Huntington Lakes II | 140.4951 | City of Rockledge | Not provided | Huntington Lakes II | Project provides treatment to some of the basin that leads into ROCK-17. | Wet Detention Pond | Completed | 2016 | 41 | 72 | B | 134 | $900,000 | $15,000 | Not provided | Not provided | N/A | Structural | 2015 | North Indian River Lagoon | Not provided | Not provided | Not provided | Wet Detention Effciency Calculation and TA | yes | 4.0599 | 0.87736
10408 | City of Rockledge | North IRL | B | IR8-11 | 0.36 | 0.48 | 0.0046635 | 7.7626 | 1.1807 | 0.036201 | 0.0055061 | 1210 | Fixed Single Family Units | ROCK-24 | Huntington Lakes II | 140.4951 | City of Rockledge | Not provided | Huntington Lakes II | Project provides treatment to some of the basin that leads into ROCK-17. | Wet Detention Pond | Completed | 2016 | 41 | 72 | B | 134 | $900,000 | $15,000 | Not provided | Not provided | N/A | Structural | 2015 | North Indian River Lagoon | Not provided | Not provided | Not provided | Wet Detention Effciency Calculation and TA | yes | 35.7244 | 18.8725
10409 | City of Rockledge | North IRL | B | IR8-11 | 0.36 | 0.48 | 0.0024507 | 7.7626 | 1.1807 | 0.019024 | 0.0028935 | 1210 | Fixed Single Family Units | ROCK-24 | Huntington Lakes II | 140.4951 | City of Rockledge | Not provided | Huntington Lakes II | Project provides treatment to some of the basin that leads into ROCK-17. | Wet Detention Pond | Completed | 2016 | 41 | 72 | B | 134 | $900,000 | $15,000 | Not provided | Not provided | N/A | Structural | 2015 | North Indian River Lagoon | Not provided | Not provided | Not provided | Wet Detention Effciency Calculation and TA | yes | 34.6539 | 9.9175
10410 | City of Rockledge | North IRL | B | IR8-11 | 0.36 | 0.48 | 0.00040818 | 7.7626 | 1.1807 | 0.0031685 | 0.00048193 | 1210 | Fixed Single Family Units | ROCK-24 | Huntington Lakes II | 140.4951 | City of Rockledge | Not provided | Huntington Lakes II | Project provides treatment to some of the basin that leads into ROCK-17. | Wet Detention Pond | Completed | 2016 | 41 | 72 | B | 134 | $900,000 | $15,000 | Not provided | Not provided | N/A | Structural | 2015 | North Indian River Lagoon | Not provided | Not provided | Not provided | Wet Detention Effciency Calculation and TA | yes | 20.6533 | 1.6518
10411 | City of Rockledge | North IRL | B | IR8-11 | 0.36 | 0.48 | 0.3169 | 10.1511 | 1.5054 | 3.2169 | 0.47707 | 1200 | Residential, Medium Density-Two-five dwellingunits per acre | ROCK-24 | Huntington Lakes II | 140.4951 | City of Rockledge | Not provided | Huntington Lakes II | Project provides treatment to some of the basin that leads into ROCK-17. | Wet Detention Pond | Completed | 2016 | 41 | 72 | B | 134 | $900,000 | $15,000 | Not provided | Not provided | N/A | Structural | 2015 | North Indian River Lagoon | Not provided | Not provided | Not provided | Wet Detention Effciency Calculation and TA | yes | 208.5322 | 1282.4522
10412 | City of Rockledge | North IRL | B | IR8-11 | 0.36 | 0.48 | 0.0012285 | 10.1511 | 1.5054 | 0.012471 | 0.0018495 | 1210 | Fixed Single Family Units | ROCK-24 | Huntington Lakes II | 140.4951 | City of Rockledge | Not provided | Huntington Lakes II | Project provides treatment to some of the basin that leads into ROCK-17. | Wet Detention Pond | Completed | 2016 | 41 | 72 | B | 134 | $900,000 | $15,000 | Not provided | Not provided | N/A | Structural | 2015 | North Indian River Lagoon | Not provided | Not provided | Not provided | Wet Detention Effciency Calculation and TA | yes | 35.6553 | 4.9716
10413 | City of Rockledge | North IRL | B | IR8-11 | 0.36 | 0.48 | 0.0035971 | 10.1511 | 1.5054 | 0.036514 | 0.0054152 | 1210 | Fixed Single Family Units | ROCK-24 | Huntington Lakes II | 140.4951 | City of Rockledge | Not provided | Huntington Lakes II | Project provides treatment to some of the basin that leads into ROCK-17. | Wet Detention Pond | Completed | 2016 | 41 | 72 | B | 134 | $900,000 | $15,000 | Not provided | Not provided | N/A | Structural | 2015 | North Indian River Lagoon | Not provided | Not provided | Not provided | Wet Detention Effciency Calculation and TA | yes | 36.1432 | 14.557
10414 | City of Rockledge | North IRL | B | IR8-11 | 0.36 | 0.48 | 0.067883 | 10.1511 | 1.5054 | 0.68908 | 0.10219 | 1210 | Fixed Single Family Units | ROCK-24 | Huntington Lakes II | 140.4951 | City of Rockledge | Not provided | Huntington Lakes II | Project provides treatment to some of the basin that leads into ROCK-17. | Wet Detention Pond | Completed | 2016 | 41 | 72 | B | 134 | $900,000 | $15,000 | Not provided | Not provided | N/A | Structural | 2015 | North Indian River Lagoon | Not provided | Not provided | Not provided | Wet Detention Effciency Calculation and TA | yes | 83.5515 | 274.7129
10415 | City of Rockledge | North IRL | B | IR8-11 | 0.36 | 0.48 | 0.0047741 | 10.1511 | 1.5054 | 0.048463 | 0.0071872 | 1210 | Fixed Single Family Units | ROCK-24 | Huntington Lakes II | 140.4951 | City of Rockledge | Not provided | Huntington Lakes II | Project provides treatment to some of the basin that leads into ROCK-17. | Wet Detention Pond | Completed | 2016 | 41 | 72 | B | 134 | $900,000 | $15,000 | Not provided | Not provided | N/A | Structural | 2015 | North Indian River Lagoon | Not provided | Not provided | Not provided | Wet Detention Effciency Calculation and TA | yes | 62.1066 | 19.3203
10416 | City of Rockledge | North IRL | B | IR8-11 | 0.36 | 0.48 | 0.22338 | 10.1511 | 1.5054 | 2.2675 | 0.33628 | 1210 | Fixed Single Family Units | ROCK-24 | Huntington Lakes II | 140.4951 | City of Rockledge | Not provided | Huntington Lakes II | Project provides treatment to some of the basin that leads into ROCK-17. | Wet Detention Pond | Completed | 2016 | 41 | 72 | B | 134 | $900,000 | $15,000 | Not provided | Not provided | N/A | Structural | 2015 | North Indian River Lagoon | Not provided | Not provided | Not provided | Wet Detention Effciency Calculation and TA | yes | 121.0154 | 903.9847
10417 | City of Rockledge | North IRL | B | IR8-11 | 0.36 | 0.48 | 3.4307e-07 | 10.1511 | 1.5054 | 3.4825e-06 | 5.1647e-07 | 1210 | Fixed Single Family Units | ROCK-24 | Huntington Lakes II | 140.4951 | City of Rockledge | Not provided | Huntington Lakes II | Project provides treatment to some of the basin that leads into ROCK-17. | Wet Detention Pond | Completed | 2016 | 41 | 72 | B | 134 | $900,000 | $15,000 | Not provided | Not provided | N/A | Structural | 2015 | North Indian River Lagoon | Not provided | Not provided | Not provided | Wet Detention Effciency Calculation and TA | yes | 0.83149 | 0.0013883
10418 | City of Rockledge | North IRL | B | IR8-11 | 0.36 | 0.48 | 0.0044155 | 7.7484 | 1.0583 | 0.034213 | 0.004673 | 1720 | Religious | ROCK-27 | River Ridge NonDischarge | 35.2598 | City of Rockledge | Not provided | River Ridge Non Discharge | Nondisharge dry retention basin. | 100% On-site Retention | Completed | 2015 | 93 | 14 | B | 35 | Not provided | Not provided | Not provided | Not provided | N/A | Structural | 2016 | North Indian River Lagoon | Not provided | Not provided | Not provided | 100% of Wet Detention Effciency Calculation in Table 5 and TA | yes | 27.4741 | 17.8688
10419 | City of Rockledge | North IRL | B | IR8-11 | 0.36 | 0.48 | 0.015657 | 9.9187 | 1.5586 | 0.15529 | 0.024403 | 1210 | Fixed Single Family Units | ROCK-27 | River Ridge NonDischarge | 35.2598 | City of Rockledge | Not provided | River Ridge Non Discharge | Nondisharge dry retention basin. | 100% On-site Retention | Completed | 2015 | 93 | 14 | B | 35 | Not provided | Not provided | Not provided | Not provided | N/A | Structural | 2016 | North Indian River Lagoon | Not provided | Not provided | Not provided | 100% of Wet Detention Effciency Calculation in Table 5 and TA | yes | 38.8644 | 63.3605
10420 | City of Rockledge | North IRL | B | IR8-11 | 0.36 | 0.48 | 0.14867 | 8.9838 | 1.2827 | 1.3356 | 0.19069 | 1700 | Institutional (Educational,religious,health and military facilities) | ROCK-27 | River Ridge NonDischarge | 35.2598 | City of Rockledge | Not provided | River Ridge Non Discharge | Nondisharge dry retention basin. | 100% On-site Retention | Completed | 2015 | 93 | 14 | B | 35 | Not provided | Not provided | Not provided | Not provided | N/A | Structural | 2016 | North Indian River Lagoon | Not provided | Not provided | Not provided | 100% of Wet Detention Effciency Calculation in Table 5 and TA | yes | 99.2421 | 601.6373
10421 | City of Rockledge | North IRL | B | IR8-11 | 0.36 | 0.48 | 0.063195 | 8.9838 | 1.2827 | 0.56773 | 0.081058 | 1210 | Fixed Single Family Units | ROCK-27 | River Ridge NonDischarge | 35.2598 | City of Rockledge | Not provided | River Ridge Non Discharge | Nondisharge dry retention basin. | 100% On-site Retention | Completed | 2015 | 93 | 14 | B | 35 | Not provided | Not provided | Not provided | Not provided | N/A | Structural | 2016 | North Indian River Lagoon | Not provided | Not provided | Not provided | 100% of Wet Detention Effciency Calculation in Table 5 and TA | yes | 75.6441 | 255.7415
10422 | City of Rockledge | North IRL | B | IR8-11 | 0.36 | 0.48 | 0.19822 | 8.9838 | 1.2827 | 1.7808 | 0.25425 | 1210 | Fixed Single Family Units | ROCK-27 | River Ridge NonDischarge | 35.2598 | City of Rockledge | Not provided | River Ridge Non Discharge | Nondisharge dry retention basin. | 100% On-site Retention | Completed | 2015 | 93 | 14 | B | 35 | Not provided | Not provided | Not provided | Not provided | N/A | Structural | 2016 | North Indian River Lagoon | Not provided | Not provided | Not provided | 100% of Wet Detention Effciency Calculation in Table 5 and TA | yes | 136.7504 | 802.1851
10423 | City of Rockledge | North IRL | B | IR8-11 | 0.36 | 0.48 | 0.19345 | 8.9838 | 1.2827 | 1.7379 | 0.24813 | 1210 | Fixed Single Family Units | ROCK-27 | River Ridge NonDischarge | 35.2598 | City of Rockledge | Not provided | River Ridge Non Discharge | Nondisharge dry retention basin. | 100% On-site Retention | Completed | 2015 | 93 | 14 | B | 35 | Not provided | Not provided | Not provided | Not provided | N/A | Structural | 2016 | North Indian River Lagoon | Not provided | Not provided | Not provided | 100% of Wet Detention Effciency Calculation in Table 5 and TA | yes | 142.1127 | 782.8695
10424 | City of Rockledge | North IRL | B | IR8-11 | 0.36 | 0.48 | 0.014225 | 8.9838 | 1.2827 | 0.12779 | 0.018246 | 1210 | Fixed Single Family Units | ROCK-27 | River Ridge NonDischarge | 35.2598 | City of Rockledge | Not provided | River Ridge Non Discharge | Nondisharge dry retention basin. | 100% On-site Retention | Completed | 2015 | 93 | 14 | B | 35 | Not provided | Not provided | Not provided | Not provided | N/A | Structural | 2016 | North Indian River Lagoon | Not provided | Not provided | Not provided | 100% of Wet Detention Effciency Calculation in Table 5 and TA | yes | 41.6456 | 57.5665
10425 | City of Rockledge | North IRL | B | IR8-11 | 0.36 | 0.48 | 0.042204 | 9.494 | 1.386 | 0.40069 | 0.058497 | 1200 | Residential, Medium Density-Two-five dwellingunits per acre | ROCK-27 | River Ridge NonDischarge | 35.2598 | City of Rockledge | Not provided | River Ridge Non Discharge | Nondisharge dry retention basin. | 100% On-site Retention | Completed | 2015 | 93 | 14 | B | 35 | Not provided | Not provided | Not provided | Not provided | N/A | Structural | 2016 | North Indian River Lagoon | Not provided | Not provided | Not provided | 100% of Wet Detention Effciency Calculation in Table 5 and TA | yes | 60.7087 | 170.7951
10426 | City of Rockledge | North IRL | B | IR8-11 | 0.36 | 0.48 | 0.21942 | 9.494 | 1.386 | 2.0832 | 0.30413 | 1210 | Fixed Single Family Units | ROCK-27 | River Ridge NonDischarge | 35.2598 | City of Rockledge | Not provided | River Ridge Non Discharge | Nondisharge dry retention basin. | 100% On-site Retention | Completed | 2015 | 93 | 14 | B | 35 | Not provided | Not provided | Not provided | Not provided | N/A | Structural | 2016 | North Indian River Lagoon | Not provided | Not provided | Not provided | 100% of Wet Detention Effciency Calculation in Table 5 and TA | yes | 119.9107 | 887.9733
10427 | City of Rockledge | North IRL | B | IR8-11 | 0.36 | 0.48 | 0.052326 | 9.494 | 1.386 | 0.49678 | 0.072526 | 1750 | Governmental | ROCK-27 | River Ridge NonDischarge | 35.2598 | City of Rockledge | Not provided | River Ridge Non Discharge | Nondisharge dry retention basin. | 100% On-site Retention | Completed | 2015 | 93 | 14 | B | 35 | Not provided | Not provided | Not provided | Not provided | N/A | Structural | 2016 | North Indian River Lagoon | Not provided | Not provided | Not provided | 100% of Wet Detention Effciency Calculation in Table 5 and TA | yes | 66.2398 | 211.7545
10428 | City of Rockledge | North IRL | B | IR8-11 | 0.36 | 0.48 | 0.075203 | 9.494 | 1.386 | 0.71398 | 0.10423 | 1210 | Fixed Single Family Units | ROCK-27 | River Ridge NonDischarge | 35.2598 | City of Rockledge | Not provided | River Ridge Non Discharge | Nondisharge dry retention basin. | 100% On-site Retention | Completed | 2015 | 93 | 14 | B | 35 | Not provided | Not provided | Not provided | Not provided | N/A | Structural | 2016 | North Indian River Lagoon | Not provided | Not provided | Not provided | 100% of Wet Detention Effciency Calculation in Table 5 and TA | yes | 81.38 | 304.3356
10429 | City of Rockledge | North IRL | B | IR8-11 | 0.36 | 0.48 | 0.010652 | 8.4306 | 1.1787 | 0.089805 | 0.012556 | 1100 | Residential, Low Density-Less than two dwelling units/acre | ROCK-27 | River Ridge NonDischarge | 35.2598 | City of Rockledge | Not provided | River Ridge Non Discharge | Nondisharge dry retention basin. | 100% On-site Retention | Completed | 2015 | 93 | 14 | B | 35 | Not provided | Not provided | Not provided | Not provided | N/A | Structural | 2016 | North Indian River Lagoon | Not provided | Not provided | Not provided | 100% of Wet Detention Effciency Calculation in Table 5 and TA | yes | 53.9383 | 43.1081
10430 | City of Rockledge | North IRL | B | IR8-11 | 0.36 | 0.48 | 0.040336 | 8.4306 | 1.1787 | 0.34005 | 0.047545 | 1400 | Commercial and Services | ROCK-27 | River Ridge NonDischarge | 35.2598 | City of Rockledge | Not provided | River Ridge Non Discharge | Nondisharge dry retention basin. | 100% On-site Retention | Completed | 2015 | 93 | 14 | B | 35 | Not provided | Not provided | Not provided | Not provided | N/A | Structural | 2016 | North Indian River Lagoon | Not provided | Not provided | Not provided | 100% of Wet Detention Effciency Calculation in Table 5 and TA | yes | 69.4973 | 163.2322
10431 | City of Rockledge | North IRL | B | IR8-11 | 0.36 | 0.48 | 0.22164 | 8.4306 | 1.1787 | 1.8685 | 0.26125 | 1700 | Institutional (Educational,religious,health and military facilities) | ROCK-27 | River Ridge NonDischarge | 35.2598 | City of Rockledge | Not provided | River Ridge Non Discharge | Nondisharge dry retention basin. | 100% On-site Retention | Completed | 2015 | 93 | 14 | B | 35 | Not provided | Not provided | Not provided | Not provided | N/A | Structural | 2016 | North Indian River Lagoon | Not provided | Not provided | Not provided | 100% of Wet Detention Effciency Calculation in Table 5 and TA | yes | 135.311 | 896.9367
10432 | City of Rockledge | North IRL | B | IR8-11 | 0.36 | 0.48 | 0.039197 | 8.4306 | 1.1787 | 0.33045 | 0.046202 | 1300 | Residential, High Density | ROCK-27 | River Ridge NonDischarge | 35.2598 | City of Rockledge | Not provided | River Ridge Non Discharge | Nondisharge dry retention basin. | 100% On-site Retention | Completed | 2015 | 93 | 14 | B | 35 | Not provided | Not provided | Not provided | Not provided | N/A | Structural | 2016 | North Indian River Lagoon | Not provided | Not provided | Not provided | 100% of Wet Detention Effciency Calculation in Table 5 and TA | yes | 65.6584 | 158.6241
10433 | City of Rockledge | North IRL | B | IR8-11 | 0.36 | 0.48 | 0.30594 | 8.4306 | 1.1787 | 2.5793 | 0.36062 | 1720 | Religious | ROCK-27 | River Ridge NonDischarge | 35.2598 | City of Rockledge | Not provided | River Ridge Non Discharge | Nondisharge dry retention basin. | 100% On-site Retention | Completed | 2015 | 93 | 14 | B | 35 | Not provided | Not provided | Not provided | Not provided | N/A | Structural | 2016 | North Indian River Lagoon | Not provided | Not provided | Not provided | 100% of Wet Detention Effciency Calculation in Table 5 and TA | yes | 149.5546 | 1238.0989
10434 | City of Rockledge | North IRL | B | IR8-11 | 0.36 | 0.48 | 0.036315 | 8.1426 | 1.1429 | 0.29569 | 0.041502 | 1100 | Residential, Low Density-Less than two dwelling units/acre | ROCK-27 | River Ridge NonDischarge | 35.2598 | City of Rockledge | Not provided | River Ridge Non Discharge | Nondisharge dry retention basin. | 100% On-site Retention | Completed | 2015 | 93 | 14 | B | 35 | Not provided | Not provided | Not provided | Not provided | N/A | Structural | 2016 | North Indian River Lagoon | Not provided | Not provided | Not provided | 100% of Wet Detention Effciency Calculation in Table 5 and TA | yes | 105.9895 | 146.9602
10435 | City of Rockledge | North IRL | B | IR8-11 | 0.36 | 0.48 | 0.20535 | 8.1426 | 1.1429 | 1.6721 | 0.23469 | 1700 | Institutional (Educational,religious,health and military facilities) | ROCK-27 | River Ridge NonDischarge | 35.2598 | City of Rockledge | Not provided | River Ridge Non Discharge | Nondisharge dry retention basin. | 100% On-site Retention | Completed | 2015 | 93 | 14 | B | 35 | Not provided | Not provided | Not provided | Not provided | N/A | Structural | 2016 | North Indian River Lagoon | Not provided | Not provided | Not provided | 100% of Wet Detention Effciency Calculation in Table 5 and TA | yes | 133.4136 | 831.0399
10436 | City of Rockledge | North IRL | B | IR8-11 | 0.36 | 0.48 | 0.056157 | 8.1426 | 1.1429 | 0.45726 | 0.064179 | 1210 | Fixed Single Family Units | ROCK-27 | River Ridge NonDischarge | 35.2598 | City of Rockledge | Not provided | River Ridge Non Discharge | Nondisharge dry retention basin. | 100% On-site Retention | Completed | 2015 | 93 | 14 | B | 35 | Not provided | Not provided | Not provided | Not provided | N/A | Structural | 2016 | North Indian River Lagoon | Not provided | Not provided | Not provided | 100% of Wet Detention Effciency Calculation in Table 5 and TA | yes | 74.2563 | 227.2607
10437 | City of Rockledge | North IRL | B | IR8-11 | 0.36 | 0.48 | 0.035645 | 8.1426 | 1.1429 | 0.29024 | 0.040736 | 1300 | Residential, High Density | ROCK-27 | River Ridge NonDischarge | 35.2598 | City of Rockledge | Not provided | River Ridge Non Discharge | Nondisharge dry retention basin. | 100% On-site Retention | Completed | 2015 | 93 | 14 | B | 35 | Not provided | Not provided | Not provided | Not provided | N/A | Structural | 2016 | North Indian River Lagoon | Not provided | Not provided | Not provided | 100% of Wet Detention Effciency Calculation in Table 5 and TA | yes | 55.8996 | 144.2484
10438 | City of Rockledge | North IRL | B | IR8-11 | 0.36 | 0.48 | 0.28429 | 8.1426 | 1.1429 | 2.3149 | 0.3249 | 1720 | Religious | ROCK-27 | River Ridge NonDischarge | 35.2598 | City of Rockledge | Not provided | River Ridge Non Discharge | Nondisharge dry retention basin. | 100% On-site Retention | Completed | 2015 | 93 | 14 | B | 35 | Not provided | Not provided | Not provided | Not provided | N/A | Structural | 2016 | North Indian River Lagoon | Not provided | Not provided | Not provided | 100% of Wet Detention Effciency Calculation in Table 5 and TA | yes | 146.0503 | 1150.4909
10439 | City of Rockledge | North IRL | B | IR8-11 | 0.36 | 0.48 | 0.002278 | 9.6695 | 1.5075 | 0.022027 | 0.0034341 | 1210 | Fixed Single Family Units | ROCK-27 | River Ridge NonDischarge | 35.2598 | City of Rockledge | Not provided | River Ridge Non Discharge | Nondisharge dry retention basin. | 100% On-site Retention | Completed | 2015 | 93 | 14 | B | 35 | Not provided | Not provided | Not provided | Not provided | N/A | Structural | 2016 | North Indian River Lagoon | Not provided | Not provided | Not provided | 100% of Wet Detention Effciency Calculation in Table 5 and TA | yes | 15.0044 | 9.2188
10440 | City of Rockledge | North IRL | B | IR8-11 | 0.36 | 0.48 | 0.0010969 | 9.6695 | 1.5075 | 0.010606 | 0.0016535 | 1300 | Residential, High Density | ROCK-27 | River Ridge NonDischarge | 35.2598 | City of Rockledge | Not provided | River Ridge Non Discharge | Nondisharge dry retention basin. | 100% On-site Retention | Completed | 2015 | 93 | 14 | B | 35 | Not provided | Not provided | Not provided | Not provided | N/A | Structural | 2016 | North Indian River Lagoon | Not provided | Not provided | Not provided | 100% of Wet Detention Effciency Calculation in Table 5 and TA | yes | 14.0379 | 4.4388
10441 | City of Rockledge | North IRL | B | IR8-11 | 0.36 | 0.48 | 0.61776 | 7.7115 | 1.0533 | 4.7639 | 0.65068 | 1720 | Religious | ROCK-27 | River Ridge NonDischarge | 35.2598 | City of Rockledge | Not provided | River Ridge Non Discharge | Nondisharge dry retention basin. | 100% On-site Retention | Completed | 2015 | 93 | 14 | B | 35 | Not provided | Not provided | Not provided | Not provided | N/A | Structural | 2016 | North Indian River Lagoon | Not provided | Not provided | Not provided | 100% of Wet Detention Effciency Calculation in Table 5 and TA | yes | 200 | 2500
10442 | City of Rockledge | North IRL | B | IR8-11 | 0.36 | 0.48 | 0.61776 | 7.7602 | 1.06 | 4.794 | 0.6548 | 1720 | Religious | ROCK-27 | River Ridge NonDischarge | 35.2598 | City of Rockledge | Not provided | River Ridge Non Discharge | Nondisharge dry retention basin. | 100% On-site Retention | Completed | 2015 | 93 | 14 | B | 35 | Not provided | Not provided | Not provided | Not provided | N/A | Structural | 2016 | North Indian River Lagoon | Not provided | Not provided | Not provided | 100% of Wet Detention Effciency Calculation in Table 5 and TA | yes | 200 | 2500
10443 | City of Rockledge | North IRL | B | IR8-11 | 0.36 | 0.48 | 0.12022 | 9.5796 | 1.4081 | 1.1517 | 0.16929 | 1210 | Fixed Single Family Units | ROCK-27 | River Ridge NonDischarge | 35.2598 | City of Rockledge | Not provided | River Ridge Non Discharge | Nondisharge dry retention basin. | 100% On-site Retention | Completed | 2015 | 93 | 14 | B | 35 | Not provided | Not provided | Not provided | Not provided | N/A | Structural | 2016 | North Indian River Lagoon | Not provided | Not provided | Not provided | 100% of Wet Detention Effciency Calculation in Table 5 and TA | yes | 90.0171 | 486.5169
10444 | City of Rockledge | North IRL | B | IR8-11 | 0.36 | 0.48 | 0.092721 | 9.5796 | 1.4081 | 0.88823 | 0.13056 | 1210 | Fixed Single Family Units | ROCK-27 | River Ridge NonDischarge | 35.2598 | City of Rockledge | Not provided | River Ridge Non Discharge | Nondisharge dry retention basin. | 100% On-site Retention | Completed | 2015 | 93 | 14 | B | 35 | Not provided | Not provided | Not provided | Not provided | N/A | Structural | 2016 | North Indian River Lagoon | Not provided | Not provided | Not provided | 100% of Wet Detention Effciency Calculation in Table 5 and TA | yes | 79.0465 | 375.2284
10445 | City of Rockledge | North IRL | B | IR8-11 | 0.36 | 0.48 | 0.0018956 | 9.5796 | 1.4081 | 0.018159 | 0.0026693 | 1210 | Fixed Single Family Units | ROCK-27 | River Ridge NonDischarge | 35.2598 | City of Rockledge | Not provided | River Ridge Non Discharge | Nondisharge dry retention basin. | 100% On-site Retention | Completed | 2015 | 93 | 14 | B | 35 | Not provided | Not provided | Not provided | Not provided | N/A | Structural | 2016 | North Indian River Lagoon | Not provided | Not provided | Not provided | 100% of Wet Detention Effciency Calculation in Table 5 and TA | yes | 16.4658 | 7.6713
10446 | City of Rockledge | North IRL | B | IR8-11 | 0.36 | 0.48 | 0.27975 | 7.9582 | 1.0756 | 2.2263 | 0.3009 | 1700 | Institutional (Educational,religious,health and military facilities) | ROCK-27 | River Ridge NonDischarge | 35.2598 | City of Rockledge | Not provided | River Ridge Non Discharge | Nondisharge dry retention basin. | 100% On-site Retention | Completed | 2015 | 93 | 14 | B | 35 | Not provided | Not provided | Not provided | Not provided | N/A | Structural | 2016 | North Indian River Lagoon | Not provided | Not provided | Not provided | 100% of Wet Detention Effciency Calculation in Table 5 and TA | yes | 145.3057 | 1132.1199
10447 | City of Rockledge | North IRL | B | IR8-11 | 0.36 | 0.48 | 0.33801 | 7.9582 | 1.0756 | 2.6899 | 0.36356 | 1720 | Religious | ROCK-27 | River Ridge NonDischarge | 35.2598 | City of Rockledge | Not provided | River Ridge Non Discharge | Nondisharge dry retention basin. | 100% On-site Retention | Completed | 2015 | 93 | 14 | B | 35 | Not provided | Not provided | Not provided | Not provided | N/A | Structural | 2016 | North Indian River Lagoon | Not provided | Not provided | Not provided | 100% of Wet Detention Effciency Calculation in Table 5 and TA | yes | 154.7361 | 1367.8801
10448 | City of Rockledge | North IRL | B | IR8-11 | 0.36 | 0.48 | 0.095342 | 9.6113 | 1.4127 | 0.91636 | 0.13469 | 1200 | Residential, Medium Density-Two-five dwellingunits per acre | ROCK-27 | River Ridge NonDischarge | 35.2598 | City of Rockledge | Not provided | River Ridge Non Discharge | Nondisharge dry retention basin. | 100% On-site Retention | Completed | 2015 | 93 | 14 | B | 35 | Not provided | Not provided | Not provided | Not provided | N/A | Structural | 2016 | North Indian River Lagoon | Not provided | Not provided | Not provided | 100% of Wet Detention Effciency Calculation in Table 5 and TA | yes | 114.0795 | 385.834
10449 | City of Rockledge | North IRL | B | IR8-11 | 0.36 | 0.48 | 0.03684 | 9.6113 | 1.4127 | 0.35408 | 0.052045 | 1210 | Fixed Single Family Units | ROCK-27 | River Ridge NonDischarge | 35.2598 | City of Rockledge | Not provided | River Ridge Non Discharge | Nondisharge dry retention basin. | 100% On-site Retention | Completed | 2015 | 93 | 14 | B | 35 | Not provided | Not provided | Not provided | Not provided | N/A | Structural | 2016 | North Indian River Lagoon | Not provided | Not provided | Not provided | 100% of Wet Detention Effciency Calculation in Table 5 and TA | yes | 54.7362 | 149.0846
10450 | City of Rockledge | North IRL | B | IR8-11 | 0.36 | 0.48 | 0.016753 | 9.6113 | 1.4127 | 0.16102 | 0.023667 | 1210 | Fixed Single Family Units | ROCK-27 | River Ridge NonDischarge | 35.2598 | City of Rockledge | Not provided | River Ridge Non Discharge | Nondisharge dry retention basin. | 100% On-site Retention | Completed | 2015 | 93 | 14 | B | 35 | Not provided | Not provided | Not provided | Not provided | N/A | Structural | 2016 | North Indian River Lagoon | Not provided | Not provided | Not provided | 100% of Wet Detention Effciency Calculation in Table 5 and TA | yes | 42.8696 | 67.7964
10451 | City of Rockledge | North IRL | B | IR8-11 | 0.36 | 0.48 | 0.042246 | 9.6113 | 1.4127 | 0.40604 | 0.059683 | 1210 | Fixed Single Family Units | ROCK-27 | River Ridge NonDischarge | 35.2598 | City of Rockledge | Not provided | River Ridge Non Discharge | Nondisharge dry retention basin. | 100% On-site Retention | Completed | 2015 | 93 | 14 | B | 35 | Not provided | Not provided | Not provided | Not provided | N/A | Structural | 2016 | North Indian River Lagoon | Not provided | Not provided | Not provided | 100% of Wet Detention Effciency Calculation in Table 5 and TA | yes | 56.3724 | 170.964
10452 | City of Rockledge | North IRL | B | IR8-11 | 0.36 | 0.48 | 0.10574 | 9.6113 | 1.4127 | 1.0163 | 0.14938 | 1210 | Fixed Single Family Units | ROCK-27 | River Ridge NonDischarge | 35.2598 | City of Rockledge | Not provided | River Ridge Non Discharge | Nondisharge dry retention basin. | 100% On-site Retention | Completed | 2015 | 93 | 14 | B | 35 | Not provided | Not provided | Not provided | Not provided | N/A | Structural | 2016 | North Indian River Lagoon | Not provided | Not provided | Not provided | 100% of Wet Detention Effciency Calculation in Table 5 and TA | yes | 82.3955 | 427.8968
10453 | City of Rockledge | North IRL | B | IR8-11 | 0.36 | 0.48 | 0.0023207 | 9.7922 | 1.5021 | 0.022725 | 0.003486 | 1100 | Residential, Low Density-Less than two dwelling units/acre | ROCK-27 | River Ridge NonDischarge | 35.2598 | City of Rockledge | Not provided | River Ridge Non Discharge | Nondisharge dry retention basin. | 100% On-site Retention | Completed | 2015 | 93 | 14 | B | 35 | Not provided | Not provided | Not provided | Not provided | N/A | Structural | 2016 | North Indian River Lagoon | Not provided | Not provided | Not provided | 100% of Wet Detention Effciency Calculation in Table 5 and TA | yes | 15.0881 | 9.3915
10454 | City of Rockledge | North IRL | B | IR8-11 | 0.36 | 0.48 | 0.045366 | 9.7922 | 1.5021 | 0.44423 | 0.068146 | 1210 | Fixed Single Family Units | ROCK-27 | River Ridge NonDischarge | 35.2598 | City of Rockledge | Not provided | River Ridge Non Discharge | Nondisharge dry retention basin. | 100% On-site Retention | Completed | 2015 | 93 | 14 | B | 35 | Not provided | Not provided | Not provided | Not provided | N/A | Structural | 2016 | North Indian River Lagoon | Not provided | Not provided | Not provided | 100% of Wet Detention Effciency Calculation in Table 5 and TA | yes | 85.4781 | 183.5898
10455 | City of Rockledge | North IRL | B | IR8-11 | 0.36 | 0.48 | 0.0016827 | 9.7922 | 1.5021 | 0.016477 | 0.0025276 | 1210 | Fixed Single Family Units | ROCK-27 | River Ridge NonDischarge | 35.2598 | City of Rockledge | Not provided | River Ridge Non Discharge | Nondisharge dry retention basin. | 100% On-site Retention | Completed | 2015 | 93 | 14 | B | 35 | Not provided | Not provided | Not provided | Not provided | N/A | Structural | 2016 | North Indian River Lagoon | Not provided | Not provided | Not provided | 100% of Wet Detention Effciency Calculation in Table 5 and TA | yes | 12.6265 | 6.8096
10456 | City of Rockledge | North IRL | B | IR8-11 | 0.36 | 0.48 | 0.20465 | 9.7922 | 1.5021 | 2.004 | 0.30742 | 1210 | Fixed Single Family Units | ROCK-27 | River Ridge NonDischarge | 35.2598 | City of Rockledge | Not provided | River Ridge Non Discharge | Nondisharge dry retention basin. | 100% On-site Retention | Completed | 2015 | 93 | 14 | B | 35 | Not provided | Not provided | Not provided | Not provided | N/A | Structural | 2016 | North Indian River Lagoon | Not provided | Not provided | Not provided | 100% of Wet Detention Effciency Calculation in Table 5 and TA | yes | 117.3919 | 828.2056
10457 | City of Rockledge | North IRL | B | IR8-11 | 0.36 | 0.48 | 0.042386 | 9.7922 | 1.5021 | 0.41506 | 0.063671 | 1210 | Fixed Single Family Units | ROCK-27 | River Ridge NonDischarge | 35.2598 | City of Rockledge | Not provided | River Ridge Non Discharge | Nondisharge dry retention basin. | 100% On-site Retention | Completed | 2015 | 93 | 14 | B | 35 | Not provided | Not provided | Not provided | Not provided | N/A | Structural | 2016 | North Indian River Lagoon | Not provided | Not provided | Not provided | 100% of Wet Detention Effciency Calculation in Table 5 and TA | yes | 57.3986 | 171.532
10458 | City of Rockledge | North IRL | B | IR8-11 | 0.36 | 0.48 | 0.062571 | 9.7922 | 1.5021 | 0.61271 | 0.09399 | 1300 | Residential, High Density | ROCK-27 | River Ridge NonDischarge | 35.2598 | City of Rockledge | Not provided | River Ridge Non Discharge | Nondisharge dry retention basin. | 100% On-site Retention | Completed | 2015 | 93 | 14 | B | 35 | Not provided | Not provided | Not provided | Not provided | N/A | Structural | 2016 | North Indian River Lagoon | Not provided | Not provided | Not provided | 100% of Wet Detention Effciency Calculation in Table 5 and TA | yes | 74.8932 | 253.2141
10459 | City of Rockledge | North IRL | B | IR8-11 | 0.36 | 0.48 | 0.0053917 | 9.4903 | 1.3866 | 0.051168 | 0.0074761 | 1750 | Governmental | ROCK-27 | River Ridge NonDischarge | 35.2598 | City of Rockledge | Not provided | River Ridge Non Discharge | Nondisharge dry retention basin. | 100% On-site Retention | Completed | 2015 | 93 | 14 | B | 35 | Not provided | Not provided | Not provided | Not provided | N/A | Structural | 2016 | North Indian River Lagoon | Not provided | Not provided | Not provided | 100% of Wet Detention Effciency Calculation in Table 5 and TA | yes | 22.5916 | 21.8194
10460 | City of Rockledge | North IRL | B | IR8-11 | 0.36 | 0.48 | 0.0011221 | 10.0817 | 1.4477 | 0.011313 | 0.0016245 | 1210 | Fixed Single Family Units | ROCK-27 | River Ridge NonDischarge | 35.2598 | City of Rockledge | Not provided | River Ridge Non Discharge | Nondisharge dry retention basin. | 100% On-site Retention | Completed | 2015 | 93 | 14 | B | 35 | Not provided | Not provided | Not provided | Not provided | N/A | Structural | 2016 | North Indian River Lagoon | Not provided | Not provided | Not provided | 100% of Wet Detention Effciency Calculation in Table 5 and TA | yes | 15.2939 | 4.541
10461 | City of Rockledge | North IRL | B | IR8-11 | 0.36 | 0.48 | 0.0052977 | 10.0817 | 1.4477 | 0.05341 | 0.0076695 | 1210 | Fixed Single Family Units | ROCK-27 | River Ridge NonDischarge | 35.2598 | City of Rockledge | Not provided | River Ridge Non Discharge | Nondisharge dry retention basin. | 100% On-site Retention | Completed | 2015 | 93 | 14 | B | 35 | Not provided | Not provided | Not provided | Not provided | N/A | Structural | 2016 | North Indian River Lagoon | Not provided | Not provided | Not provided | 100% of Wet Detention Effciency Calculation in Table 5 and TA | yes | 22.1686 | 21.4392
10462 | City of Rockledge | North IRL | B | IR8-11 | 0.36 | 0.48 | 0.0086724 | 10.0817 | 1.4477 | 0.087433 | 0.012555 | 1210 | Fixed Single Family Units | ROCK-27 | River Ridge NonDischarge | 35.2598 | City of Rockledge | Not provided | River Ridge Non Discharge | Nondisharge dry retention basin. | 100% On-site Retention | Completed | 2015 | 93 | 14 | B | 35 | Not provided | Not provided | Not provided | Not provided | N/A | Structural | 2016 | North Indian River Lagoon | Not provided | Not provided | Not provided | 100% of Wet Detention Effciency Calculation in Table 5 and TA | yes | 48.4008 | 35.0958
10463 | City of Rockledge | North IRL | B | IR8-11 | 0.36 | 0.48 | 0.00097101 | 8.9556 | 1.2902 | 0.008696 | 0.0012528 | 1100 | Residential, Low Density-Less than two dwelling units/acre | ROCK-27 | River Ridge NonDischarge | 35.2598 | City of Rockledge | Not provided | River Ridge Non Discharge | Nondisharge dry retention basin. | 100% On-site Retention | Completed | 2015 | 93 | 14 | B | 35 | Not provided | Not provided | Not provided | Not provided | N/A | Structural | 2016 | North Indian River Lagoon | Not provided | Not provided | Not provided | 100% of Wet Detention Effciency Calculation in Table 5 and TA | yes | 9.8423 | 3.9296
10464 | City of Rockledge | North IRL | B | IR8-11 | 0.36 | 0.48 | 0.038752 | 8.9556 | 1.2902 | 0.34705 | 0.049999 | 1210 | Fixed Single Family Units | ROCK-27 | River Ridge NonDischarge | 35.2598 | City of Rockledge | Not provided | River Ridge Non Discharge | Nondisharge dry retention basin. | 100% On-site Retention | Completed | 2015 | 93 | 14 | B | 35 | Not provided | Not provided | Not provided | Not provided | N/A | Structural | 2016 | North Indian River Lagoon | Not provided | Not provided | Not provided | 100% of Wet Detention Effciency Calculation in Table 5 and TA | yes | 57.7281 | 156.8244
10465 | City of Rockledge | North IRL | B | IR8-11 | 0.36 | 0.48 | 0.021817 | 9.7434 | 1.4762 | 0.21258 | 0.032207 | 1210 | Fixed Single Family Units | ROCK-27 | River Ridge NonDischarge | 35.2598 | City of Rockledge | Not provided | River Ridge Non Discharge | Nondisharge dry retention basin. | 100% On-site Retention | Completed | 2015 | 93 | 14 | B | 35 | Not provided | Not provided | Not provided | Not provided | N/A | Structural | 2016 | North Indian River Lagoon | Not provided | Not provided | Not provided | 100% of Wet Detention Effciency Calculation in Table 5 and TA | yes | 40.6735 | 88.2923
10466 | City of Rockledge | North IRL | B | IR8-11 | 0.36 | 0.48 | 0.036187 | 10.1297 | 1.653 | 0.36656 | 0.059818 | 1210 | Fixed Single Family Units | ROCK-27 | River Ridge NonDischarge | 35.2598 | City of Rockledge | Not provided | River Ridge Non Discharge | Nondisharge dry retention basin. | 100% On-site Retention | Completed | 2015 | 93 | 14 | B | 35 | Not provided | Not provided | Not provided | Not provided | N/A | Structural | 2016 | North Indian River Lagoon | Not provided | Not provided | Not provided | 100% of Wet Detention Effciency Calculation in Table 5 and TA | yes | 50.005 | 146.4426
10467 | City of Rockledge | North IRL | B | IR8-11 | 0.36 | 0.48 | 0.11378 | 10.1297 | 1.653 | 1.1526 | 0.18809 | 1210 | Fixed Single Family Units | ROCK-27 | River Ridge NonDischarge | 35.2598 | City of Rockledge | Not provided | River Ridge Non Discharge | Nondisharge dry retention basin. | 100% On-site Retention | Completed | 2015 | 93 | 14 | B | 35 | Not provided | Not provided | Not provided | Not provided | N/A | Structural | 2016 | North Indian River Lagoon | Not provided | Not provided | Not provided | 100% of Wet Detention Effciency Calculation in Table 5 and TA | yes | 95.9425 | 460.4598
10468 | City of Rockledge | North IRL | B | IR8-11 | 0.36 | 0.48 | 0.26887 | 10.1297 | 1.653 | 2.7236 | 0.44445 | 1210 | Fixed Single Family Units | ROCK-27 | River Ridge NonDischarge | 35.2598 | City of Rockledge | Not provided | River Ridge Non Discharge | Nondisharge dry retention basin. | 100% On-site Retention | Completed | 2015 | 93 | 14 | B | 35 | Not provided | Not provided | Not provided | Not provided | N/A | Structural | 2016 | North Indian River Lagoon | Not provided | Not provided | Not provided | 100% of Wet Detention Effciency Calculation in Table 5 and TA | yes | 135.8364 | 1088.0704
10469 | City of Rockledge | North IRL | B | IR8-11 | 0.36 | 0.48 | 0.19893 | 10.1297 | 1.653 | 2.0151 | 0.32883 | 1300 | Residential, High Density | ROCK-27 | River Ridge NonDischarge | 35.2598 | City of Rockledge | Not provided | River Ridge Non Discharge | Nondisharge dry retention basin. | 100% On-site Retention | Completed | 2015 | 93 | 14 | B | 35 | Not provided | Not provided | Not provided | Not provided | N/A | Structural | 2016 | North Indian River Lagoon | Not provided | Not provided | Not provided | 100% of Wet Detention Effciency Calculation in Table 5 and TA | yes | 181.1664 | 805.0272
10470 | City of Rockledge | North IRL | B | IR8-11 | 0.36 | 0.48 | 0.40204 | 9.6366 | 1.4252 | 3.8743 | 0.57297 | 1210 | Fixed Single Family Units | ROCK-27 | River Ridge NonDischarge | 35.2598 | City of Rockledge | Not provided | River Ridge Non Discharge | Nondisharge dry retention basin. | 100% On-site Retention | Completed | 2015 | 93 | 14 | B | 35 | Not provided | Not provided | Not provided | Not provided | N/A | Structural | 2016 | North Indian River Lagoon | Not provided | Not provided | Not provided | 100% of Wet Detention Effciency Calculation in Table 5 and TA | yes | 163.3253 | 1626.9896
10471 | City of Rockledge | North IRL | B | IR8-11 | 0.36 | 0.48 | 0.20517 | 9.6366 | 1.4252 | 1.9772 | 0.2924 | 1210 | Fixed Single Family Units | ROCK-27 | River Ridge NonDischarge | 35.2598 | City of Rockledge | Not provided | River Ridge Non Discharge | Nondisharge dry retention basin. | 100% On-site Retention | Completed | 2015 | 93 | 14 | B | 35 | Not provided | Not provided | Not provided | Not provided | N/A | Structural | 2016 | North Indian River Lagoon | Not provided | Not provided | Not provided | 100% of Wet Detention Effciency Calculation in Table 5 and TA | yes | 133.2429 | 830.3042
10472 | City of Rockledge | North IRL | B | IR8-11 | 0.36 | 0.48 | 0.010553 | 9.6366 | 1.4252 | 0.10169 | 0.01504 | 1300 | Residential, High Density | ROCK-27 | River Ridge NonDischarge | 35.2598 | City of Rockledge | Not provided | River Ridge Non Discharge | Nondisharge dry retention basin. | 100% On-site Retention | Completed | 2015 | 93 | 14 | B | 35 | Not provided | Not provided | Not provided | Not provided | N/A | Structural | 2016 | North Indian River Lagoon | Not provided | Not provided | Not provided | 100% of Wet Detention Effciency Calculation in Table 5 and TA | yes | 41.1002 | 42.7062
10473 | City of Rockledge | North IRL | B | IR8-11 | 0.36 | 0.48 | 0.093963 | 12.1223 | 1.6007 | 1.1391 | 0.15041 | 1400 | Commercial and Services | ROCK-27 | River Ridge NonDischarge | 35.2598 | City of Rockledge | Not provided | River Ridge Non Discharge | Nondisharge dry retention basin. | 100% On-site Retention | Completed | 2015 | 93 | 14 | B | 35 | Not provided | Not provided | Not provided | Not provided | N/A | Structural | 2016 | North Indian River Lagoon | Not provided | Not provided | Not provided | 100% of Wet Detention Effciency Calculation in Table 5 and TA | yes | 93.9085 | 380.2563
10474 | City of Rockledge | North IRL | B | IR8-11 | 0.36 | 0.48 | 0.053686 | 10.5861 | 1.4529 | 0.56832 | 0.077998 | 1100 | Residential, Low Density-Less than two dwelling units/acre | ROCK-27 | River Ridge NonDischarge | 35.2598 | City of Rockledge | Not provided | River Ridge Non Discharge | Nondisharge dry retention basin. | 100% On-site Retention | Completed | 2015 | 93 | 14 | B | 35 | Not provided | Not provided | Not provided | Not provided | N/A | Structural | 2016 | North Indian River Lagoon | Not provided | Not provided | Not provided | 100% of Wet Detention Effciency Calculation in Table 5 and TA | yes | 71.4061 | 217.2579
10475 | City of Rockledge | North IRL | B | IR8-11 | 0.36 | 0.48 | 0.03516 | 10.5861 | 1.4529 | 0.37221 | 0.051083 | 1100 | Residential, Low Density-Less than two dwelling units/acre | ROCK-27 | River Ridge NonDischarge | 35.2598 | City of Rockledge | Not provided | River Ridge Non Discharge | Nondisharge dry retention basin. | 100% On-site Retention | Completed | 2015 | 93 | 14 | B | 35 | Not provided | Not provided | Not provided | Not provided | N/A | Structural | 2016 | North Indian River Lagoon | Not provided | Not provided | Not provided | 100% of Wet Detention Effciency Calculation in Table 5 and TA | yes | 53.8808 | 142.287
10476 | City of Rockledge | North IRL | B | IR8-11 | 0.36 | 0.48 | 0.025772 | 10.5861 | 1.4529 | 0.27282 | 0.037443 | 1210 | Fixed Single Family Units | ROCK-27 | River Ridge NonDischarge | 35.2598 | City of Rockledge | Not provided | River Ridge Non Discharge | Nondisharge dry retention basin. | 100% On-site Retention | Completed | 2015 | 93 | 14 | B | 35 | Not provided | Not provided | Not provided | Not provided | N/A | Structural | 2016 | North Indian River Lagoon | Not provided | Not provided | Not provided | 100% of Wet Detention Effciency Calculation in Table 5 and TA | yes | 43.7726 | 104.2953
10477 | City of Rockledge | North IRL | B | IR8-11 | 0.36 | 0.48 | 0.17734 | 10.5861 | 1.4529 | 1.8774 | 0.25765 | 1210 | Fixed Single Family Units | ROCK-27 | River Ridge NonDischarge | 35.2598 | City of Rockledge | Not provided | River Ridge Non Discharge | Nondisharge dry retention basin. | 100% On-site Retention | Completed | 2015 | 93 | 14 | B | 35 | Not provided | Not provided | Not provided | Not provided | N/A | Structural | 2016 | North Indian River Lagoon | Not provided | Not provided | Not provided | 100% of Wet Detention Effciency Calculation in Table 5 and TA | yes | 105.7392 | 717.6736
10478 | City of Rockledge | North IRL | B | IR8-11 | 0.36 | 0.48 | 0.00047353 | 10.5861 | 1.4529 | 0.0050128 | 0.00068797 | 1410 | Retail Sales and Services | ROCK-27 | River Ridge NonDischarge | 35.2598 | City of Rockledge | Not provided | River Ridge Non Discharge | Nondisharge dry retention basin. | 100% On-site Retention | Completed | 2015 | 93 | 14 | B | 35 | Not provided | Not provided | Not provided | Not provided | N/A | Structural | 2016 | North Indian River Lagoon | Not provided | Not provided | Not provided | 100% of Wet Detention Effciency Calculation in Table 5 and TA | yes | 19.8883 | 1.9163
10479 | City of Rockledge | North IRL | B | IR8-11 | 0.36 | 0.48 | 0.052406 | 9.5721 | 1.4339 | 0.50164 | 0.075143 | 1100 | Residential, Low Density-Less than two dwelling units/acre | ROCK-27 | River Ridge NonDischarge | 35.2598 | City of Rockledge | Not provided | River Ridge Non Discharge | Nondisharge dry retention basin. | 100% On-site Retention | Completed | 2015 | 93 | 14 | B | 35 | Not provided | Not provided | Not provided | Not provided | N/A | Structural | 2016 | North Indian River Lagoon | Not provided | Not provided | Not provided | 100% of Wet Detention Effciency Calculation in Table 5 and TA | yes | 65.8393 | 212.0788
10480 | City of Rockledge | North IRL | B | IR8-11 | 0.36 | 0.48 | 0.0062458 | 9.5721 | 1.4339 | 0.059786 | 0.0089558 | 1210 | Fixed Single Family Units | ROCK-27 | River Ridge NonDischarge | 35.2598 | City of Rockledge | Not provided | River Ridge Non Discharge | Nondisharge dry retention basin. | 100% On-site Retention | Completed | 2015 | 93 | 14 | B | 35 | Not provided | Not provided | Not provided | Not provided | N/A | Structural | 2016 | North Indian River Lagoon | Not provided | Not provided | Not provided | 100% of Wet Detention Effciency Calculation in Table 5 and TA | yes | 24.5139 | 25.276
10481 | City of Rockledge | North IRL | B | IR8-11 | 0.36 | 0.48 | 0.21234 | 9.5721 | 1.4339 | 2.0325 | 0.30446 | 1210 | Fixed Single Family Units | ROCK-27 | River Ridge NonDischarge | 35.2598 | City of Rockledge | Not provided | River Ridge Non Discharge | Nondisharge dry retention basin. | 100% On-site Retention | Completed | 2015 | 93 | 14 | B | 35 | Not provided | Not provided | Not provided | Not provided | N/A | Structural | 2016 | North Indian River Lagoon | Not provided | Not provided | Not provided | 100% of Wet Detention Effciency Calculation in Table 5 and TA | yes | 118.7562 | 859.2903
10482 | City of Rockledge | North IRL | B | IR8-11 | 0.36 | 0.48 | 0.057372 | 9.5721 | 1.4339 | 0.54917 | 0.082264 | 1210 | Fixed Single Family Units | ROCK-27 | River Ridge NonDischarge | 35.2598 | City of Rockledge | Not provided | River Ridge Non Discharge | Nondisharge dry retention basin. | 100% On-site Retention | Completed | 2015 | 93 | 14 | B | 35 | Not provided | Not provided | Not provided | Not provided | N/A | Structural | 2016 | North Indian River Lagoon | Not provided | Not provided | Not provided | 100% of Wet Detention Effciency Calculation in Table 5 and TA | yes | 74.9867 | 232.175
10483 | City of Rockledge | North IRL | B | IR8-11 | 0.36 | 0.48 | 0.20544 | 9.5721 | 1.4339 | 1.9665 | 0.29458 | 1210 | Fixed Single Family Units | ROCK-27 | River Ridge NonDischarge | 35.2598 | City of Rockledge | Not provided | River Ridge Non Discharge | Nondisharge dry retention basin. | 100% On-site Retention | Completed | 2015 | 93 | 14 | B | 35 | Not provided | Not provided | Not provided | Not provided | N/A | Structural | 2016 | North Indian River Lagoon | Not provided | Not provided | Not provided | 100% of Wet Detention Effciency Calculation in Table 5 and TA | yes | 115.1998 | 831.4013
10484 | City of Rockledge | North IRL | B | IR8-11 | 0.36 | 0.48 | 0.040562 | 9.5721 | 1.4339 | 0.38827 | 0.058161 | 1300 | Residential, High Density | ROCK-27 | River Ridge NonDischarge | 35.2598 | City of Rockledge | Not provided | River Ridge Non Discharge | Nondisharge dry retention basin. | 100% On-site Retention | Completed | 2015 | 93 | 14 | B | 35 | Not provided | Not provided | Not provided | Not provided | N/A | Structural | 2016 | North Indian River Lagoon | Not provided | Not provided | Not provided | 100% of Wet Detention Effciency Calculation in Table 5 and TA | yes | 60.5123 | 164.1488
10485 | City of Rockledge | North IRL | B | IR8-11 | 0.36 | 0.48 | 0.072753 | 8.4875 | 1.1438 | 0.61749 | 0.083214 | 1400 | Commercial and Services | ROCK-27 | River Ridge NonDischarge | 35.2598 | City of Rockledge | Not provided | River Ridge Non Discharge | Nondisharge dry retention basin. | 100% On-site Retention | Completed | 2015 | 93 | 14 | B | 35 | Not provided | Not provided | Not provided | Not provided | N/A | Structural | 2016 | North Indian River Lagoon | Not provided | Not provided | Not provided | 100% of Wet Detention Effciency Calculation in Table 5 and TA | yes | 107.5326 | 294.4193
10486 | City of Rockledge | North IRL | B | IR8-11 | 0.36 | 0.48 | 0.21238 | 8.4875 | 1.1438 | 1.8026 | 0.24292 | 1700 | Institutional (Educational,religious,health and military facilities) | ROCK-27 | River Ridge NonDischarge | 35.2598 | City of Rockledge | Not provided | River Ridge Non Discharge | Nondisharge dry retention basin. | 100% On-site Retention | Completed | 2015 | 93 | 14 | B | 35 | Not provided | Not provided | Not provided | Not provided | N/A | Structural | 2016 | North Indian River Lagoon | Not provided | Not provided | Not provided | 100% of Wet Detention Effciency Calculation in Table 5 and TA | yes | 133.0997 | 859.4674
10487 | City of Rockledge | North IRL | B | IR8-11 | 0.36 | 0.48 | 0.00365 | 8.4875 | 1.1438 | 0.03098 | 0.0041749 | 1400 | Commercial and Services | ROCK-27 | River Ridge NonDischarge | 35.2598 | City of Rockledge | Not provided | River Ridge Non Discharge | Nondisharge dry retention basin. | 100% On-site Retention | Completed | 2015 | 93 | 14 | B | 35 | Not provided | Not provided | Not provided | Not provided | N/A | Structural | 2016 | North Indian River Lagoon | Not provided | Not provided | Not provided | 100% of Wet Detention Effciency Calculation in Table 5 and TA | yes | 16.9151 | 14.7711
10488 | City of Rockledge | North IRL | B | IR8-11 | 0.36 | 0.48 | 0.0013925 | 8.4875 | 1.1438 | 0.011819 | 0.0015928 | 1700 | Institutional (Educational,religious,health and military facilities) | ROCK-27 | River Ridge NonDischarge | 35.2598 | City of Rockledge | Not provided | River Ridge Non Discharge | Nondisharge dry retention basin. | 100% On-site Retention | Completed | 2015 | 93 | 14 | B | 35 | Not provided | Not provided | Not provided | Not provided | N/A | Structural | 2016 | North Indian River Lagoon | Not provided | Not provided | Not provided | 100% of Wet Detention Effciency Calculation in Table 5 and TA | yes | 14.8547 | 5.6354
10489 | City of Rockledge | North IRL | B | IR8-11 | 0.36 | 0.48 | 0.32759 | 8.4875 | 1.1438 | 2.7804 | 0.37469 | 1720 | Religious | ROCK-27 | River Ridge NonDischarge | 35.2598 | City of Rockledge | Not provided | River Ridge Non Discharge | Nondisharge dry retention basin. | 100% On-site Retention | Completed | 2015 | 93 | 14 | B | 35 | Not provided | Not provided | Not provided | Not provided | N/A | Structural | 2016 | North Indian River Lagoon | Not provided | Not provided | Not provided | 100% of Wet Detention Effciency Calculation in Table 5 and TA | yes | 153.059 | 1325.7068
10490 | City of Rockledge | North IRL | B | IR8-11 | 0.36 | 0.48 | 0.33698 | 8.8765 | 1.2442 | 2.9912 | 0.41926 | 1700 | Institutional (Educational,religious,health and military facilities) | ROCK-27 | River Ridge NonDischarge | 35.2598 | City of Rockledge | Not provided | River Ridge Non Discharge | Nondisharge dry retention basin. | 100% On-site Retention | Completed | 2015 | 93 | 14 | B | 35 | Not provided | Not provided | Not provided | Not provided | N/A | Structural | 2016 | North Indian River Lagoon | Not provided | Not provided | Not provided | 100% of Wet Detention Effciency Calculation in Table 5 and TA | yes | 154.5788 | 1363.7067
10491 | City of Rockledge | North IRL | B | IR8-11 | 0.36 | 0.48 | 0.0052942 | 8.8765 | 1.2442 | 0.046994 | 0.0065869 | 1210 | Fixed Single Family Units | ROCK-27 | River Ridge NonDischarge | 35.2598 | City of Rockledge | Not provided | River Ridge Non Discharge | Nondisharge dry retention basin. | 100% On-site Retention | Completed | 2015 | 93 | 14 | B | 35 | Not provided | Not provided | Not provided | Not provided | N/A | Structural | 2016 | North Indian River Lagoon | Not provided | Not provided | Not provided | 100% of Wet Detention Effciency Calculation in Table 5 and TA | yes | 38.8604 | 21.4248
10492 | City of Rockledge | North IRL | B | IR8-11 | 0.36 | 0.48 | 0.020157 | 8.8765 | 1.2442 | 0.17892 | 0.025079 | 1210 | Fixed Single Family Units | ROCK-27 | River Ridge NonDischarge | 35.2598 | City of Rockledge | Not provided | River Ridge Non Discharge | Nondisharge dry retention basin. | 100% On-site Retention | Completed | 2015 | 93 | 14 | B | 35 | Not provided | Not provided | Not provided | Not provided | N/A | Structural | 2016 | North Indian River Lagoon | Not provided | Not provided | Not provided | 100% of Wet Detention Effciency Calculation in Table 5 and TA | yes | 49.2089 | 81.5726
10493 | City of Rockledge | North IRL | B | IR8-11 | 0.36 | 0.48 | 0.25533 | 8.8765 | 1.2442 | 2.2665 | 0.31768 | 1210 | Fixed Single Family Units | ROCK-27 | River Ridge NonDischarge | 35.2598 | City of Rockledge | Not provided | River Ridge Non Discharge | Nondisharge dry retention basin. | 100% On-site Retention | Completed | 2015 | 93 | 14 | B | 35 | Not provided | Not provided | Not provided | Not provided | N/A | Structural | 2016 | North Indian River Lagoon | Not provided | Not provided | Not provided | 100% of Wet Detention Effciency Calculation in Table 5 and TA | yes | 143.7068 | 1033.2959
10494 | City of Rockledge | North IRL | B | IR8-11 | 0.36 | 0.48 | 0.010624 | 9.063 | 1.289 | 0.096283 | 0.013694 | 1100 | Residential, Low Density-Less than two dwelling units/acre | ROCK-27 | River Ridge NonDischarge | 35.2598 | City of Rockledge | Not provided | River Ridge Non Discharge | Nondisharge dry retention basin. | 100% On-site Retention | Completed | 2015 | 93 | 14 | B | 35 | Not provided | Not provided | Not provided | Not provided | N/A | Structural | 2016 | North Indian River Lagoon | Not provided | Not provided | Not provided | 100% of Wet Detention Effciency Calculation in Table 5 and TA | yes | 98.1185 | 42.993
10495 | City of Rockledge | North IRL | B | IR8-11 | 0.36 | 0.48 | 0.071856 | 9.063 | 1.289 | 0.65123 | 0.092625 | 1200 | Residential, Medium Density-Two-five dwellingunits per acre | ROCK-27 | River Ridge NonDischarge | 35.2598 | City of Rockledge | Not provided | River Ridge Non Discharge | Nondisharge dry retention basin. | 100% On-site Retention | Completed | 2015 | 93 | 14 | B | 35 | Not provided | Not provided | Not provided | Not provided | N/A | Structural | 2016 | North Indian River Lagoon | Not provided | Not provided | Not provided | 100% of Wet Detention Effciency Calculation in Table 5 and TA | yes | 115.0446 | 290.7908
10496 | City of Rockledge | North IRL | B | IR8-11 | 0.36 | 0.48 | 0.061671 | 9.063 | 1.289 | 0.55893 | 0.079497 | 1210 | Fixed Single Family Units | ROCK-27 | River Ridge NonDischarge | 35.2598 | City of Rockledge | Not provided | River Ridge Non Discharge | Nondisharge dry retention basin. | 100% On-site Retention | Completed | 2015 | 93 | 14 | B | 35 | Not provided | Not provided | Not provided | Not provided | N/A | Structural | 2016 | North Indian River Lagoon | Not provided | Not provided | Not provided | 100% of Wet Detention Effciency Calculation in Table 5 and TA | yes | 71.9977 | 249.5752
10497 | City of Rockledge | North IRL | B | IR8-11 | 0.36 | 0.48 | 0.20066 | 9.063 | 1.289 | 1.8186 | 0.25866 | 1750 | Governmental | ROCK-27 | River Ridge NonDischarge | 35.2598 | City of Rockledge | Not provided | River Ridge Non Discharge | Nondisharge dry retention basin. | 100% On-site Retention | Completed | 2015 | 93 | 14 | B | 35 | Not provided | Not provided | Not provided | Not provided | N/A | Structural | 2016 | North Indian River Lagoon | Not provided | Not provided | Not provided | 100% of Wet Detention Effciency Calculation in Table 5 and TA | yes | 121.0186 | 812.0607
10498 | City of Rockledge | North IRL | B | IR8-11 | 0.36 | 0.48 | 0.015223 | 10.1694 | 1.4556 | 0.15481 | 0.02216 | 1210 | Fixed Single Family Units | ROCK-27 | River Ridge NonDischarge | 35.2598 | City of Rockledge | Not provided | River Ridge Non Discharge | Nondisharge dry retention basin. | 100% On-site Retention | Completed | 2015 | 93 | 14 | B | 35 | Not provided | Not provided | Not provided | Not provided | N/A | Structural | 2016 | North Indian River Lagoon | Not provided | Not provided | Not provided | 100% of Wet Detention Effciency Calculation in Table 5 and TA | yes | 60.6968 | 61.6073
10499 | City of Rockledge | North IRL | B | IR8-11 | 0.36 | 0.48 | 0.0081803 | 10.1694 | 1.4556 | 0.083188 | 0.011908 | 1210 | Fixed Single Family Units | ROCK-27 | River Ridge NonDischarge | 35.2598 | City of Rockledge | Not provided | River Ridge Non Discharge | Nondisharge dry retention basin. | 100% On-site Retention | Completed | 2015 | 93 | 14 | B | 35 | Not provided | Not provided | Not provided | Not provided | N/A | Structural | 2016 | North Indian River Lagoon | Not provided | Not provided | Not provided | 100% of Wet Detention Effciency Calculation in Table 5 and TA | yes | 26.4692 | 33.1045
10500 | City of Rockledge | North IRL | B | IR8-11 | 0.36 | 0.48 | 0.012867 | 10.0969 | 1.4488 | 0.12992 | 0.018642 | 1210 | Fixed Single Family Units | ROCK-27 | River Ridge NonDischarge | 35.2598 | City of Rockledge | Not provided | River Ridge Non Discharge | Nondisharge dry retention basin. | 100% On-site Retention | Completed | 2015 | 93 | 14 | B | 35 | Not provided | Not provided | Not provided | Not provided | N/A | Structural | 2016 | North Indian River Lagoon | Not provided | Not provided | Not provided | 100% of Wet Detention Effciency Calculation in Table 5 and TA | yes | 34.326 | 52.0723
10501 | City of Rockledge | North IRL | B | IR8-11 | 0.36 | 0.48 | 0.02189 | 10.0969 | 1.4488 | 0.22102 | 0.031714 | 1210 | Fixed Single Family Units | ROCK-27 | River Ridge NonDischarge | 35.2598 | City of Rockledge | Not provided | River Ridge Non Discharge | Nondisharge dry retention basin. | 100% On-site Retention | Completed | 2015 | 93 | 14 | B | 35 | Not provided | Not provided | Not provided | Not provided | N/A | Structural | 2016 | North Indian River Lagoon | Not provided | Not provided | Not provided | 100% of Wet Detention Effciency Calculation in Table 5 and TA | yes | 53.8997 | 88.5847
10502 | City of Rockledge | North IRL | B | IR8-11 | 0.36 | 0.48 | 0.01032 | 10.0969 | 1.4488 | 0.1042 | 0.014951 | 1210 | Fixed Single Family Units | ROCK-27 | River Ridge NonDischarge | 35.2598 | City of Rockledge | Not provided | River Ridge Non Discharge | Nondisharge dry retention basin. | 100% On-site Retention | Completed | 2015 | 93 | 14 | B | 35 | Not provided | Not provided | Not provided | Not provided | N/A | Structural | 2016 | North Indian River Lagoon | Not provided | Not provided | Not provided | 100% of Wet Detention Effciency Calculation in Table 5 and TA | yes | 33.4398 | 41.7625
10503 | City of Rockledge | North IRL | B | IR8-11 | 0.36 | 0.48 | 0.61776 | 7.7244 | 1.0551 | 4.7719 | 0.65177 | 1720 | Religious | ROCK-27 | River Ridge NonDischarge | 35.2598 | City of Rockledge | Not provided | River Ridge Non Discharge | Nondisharge dry retention basin. | 100% On-site Retention | Completed | 2015 | 93 | 14 | B | 35 | Not provided | Not provided | Not provided | Not provided | N/A | Structural | 2016 | North Indian River Lagoon | Not provided | Not provided | Not provided | 100% of Wet Detention Effciency Calculation in Table 5 and TA | yes | 200 | 2500
10504 | City of Rockledge | North IRL | B | IR8-11 | 0.36 | 0.48 | 0.61776 | 7.7336 | 1.0563 | 4.7776 | 0.65255 | 1720 | Religious | ROCK-27 | River Ridge NonDischarge | 35.2598 | City of Rockledge | Not provided | River Ridge Non Discharge | Nondisharge dry retention basin. | 100% On-site Retention | Completed | 2015 | 93 | 14 | B | 35 | Not provided | Not provided | Not provided | Not provided | N/A | Structural | 2016 | North Indian River Lagoon | Not provided | Not provided | Not provided | 100% of Wet Detention Effciency Calculation in Table 5 and TA | yes | 200 | 2500
10505 | City of Rockledge | North IRL | B | IR8-11 | 0.36 | 0.48 | 0.58745 | 7.7484 | 1.0583 | 4.5518 | 0.62172 | 1720 | Religious | ROCK-27 | River Ridge NonDischarge | 35.2598 | City of Rockledge | Not provided | River Ridge Non Discharge | Nondisharge dry retention basin. | 100% On-site Retention | Completed | 2015 | 93 | 14 | B | 35 | Not provided | Not provided | Not provided | Not provided | N/A | Structural | 2016 | North Indian River Lagoon | Not provided | Not provided | Not provided | 100% of Wet Detention Effciency Calculation in Table 5 and TA | yes | 194.0255 | 2377.3303
10506 | City of Rockledge | North IRL | B | IR8-11 | 0.36 | 0.48 | 0.18877 | 7.7484 | 1.0583 | 1.4627 | 0.19978 | 1720 | Religious | ROCK-27 | River Ridge NonDischarge | 35.2598 | City of Rockledge | Not provided | River Ridge Non Discharge | Nondisharge dry retention basin. | 100% On-site Retention | Completed | 2015 | 93 | 14 | B | 35 | Not provided | Not provided | Not provided | Not provided | N/A | Structural | 2016 | North Indian River Lagoon | Not provided | Not provided | Not provided | 100% of Wet Detention Effciency Calculation in Table 5 and TA | yes | 136.257 | 763.9303
10507 | City of Rockledge | North IRL | B | IR8-11 | 0.36 | 0.48 | 0.082101 | 8.524 | 1.3086 | 0.69983 | 0.10744 | 1330 | Residential, High density; Multiple Dwelling Units, Low Rise <Two stories or less> | ROCK-27 | River Ridge NonDischarge | 35.2598 | City of Rockledge | Not provided | River Ridge Non Discharge | Nondisharge dry retention basin. | 100% On-site Retention | Completed | 2015 | 93 | 14 | B | 35 | Not provided | Not provided | Not provided | Not provided | N/A | Structural | 2016 | North Indian River Lagoon | Not provided | Not provided | Not provided | 100% of Wet Detention Effciency Calculation in Table 5 and TA | yes | 81.3658 | 332.2518
10508 | City of Rockledge | North IRL | B | IR8-11 | 0.36 | 0.48 | 0.060301 | 8.524 | 1.3086 | 0.51401 | 0.078909 | 1330 | Residential, High density; Multiple Dwelling Units, Low Rise <Two stories or less> | ROCK-27 | River Ridge NonDischarge | 35.2598 | City of Rockledge | Not provided | River Ridge Non Discharge | Nondisharge dry retention basin. | 100% On-site Retention | Completed | 2015 | 93 | 14 | B | 35 | Not provided | Not provided | Not provided | Not provided | N/A | Structural | 2016 | North Indian River Lagoon | Not provided | Not provided | Not provided | 100% of Wet Detention Effciency Calculation in Table 5 and TA | yes | 64.9313 | 244.0299
10509 | City of Rockledge | North IRL | B | IR8-11 | 0.36 | 0.48 | 0.47536 | 8.524 | 1.3086 | 4.052 | 0.62205 | 1720 | Religious | ROCK-27 | River Ridge NonDischarge | 35.2598 | City of Rockledge | Not provided | River Ridge Non Discharge | Nondisharge dry retention basin. | 100% On-site Retention | Completed | 2015 | 93 | 14 | B | 35 | Not provided | Not provided | Not provided | Not provided | N/A | Structural | 2016 | North Indian River Lagoon | Not provided | Not provided | Not provided | 100% of Wet Detention Effciency Calculation in Table 5 and TA | yes | 176.9601 | 1923.7182
10510 | City of Rockledge | North IRL | B | IR8-11 | 0.36 | 0.48 | 0.0011691 | 9.6113 | 1.4127 | 0.011237 | 0.0016517 | 1200 | Residential, Medium Density-Two-five dwellingunits per acre | ROCK-27 | River Ridge NonDischarge | 35.2598 | City of Rockledge | Not provided | River Ridge Non Discharge | Nondisharge dry retention basin. | 100% On-site Retention | Completed | 2015 | 93 | 14 | B | 35 | Not provided | Not provided | Not provided | Not provided | N/A | Structural | 2016 | North Indian River Lagoon | Not provided | Not provided | Not provided | 100% of Wet Detention Effciency Calculation in Table 5 and TA | yes | 11.8895 | 4.7313
10511 | City of Rockledge | North IRL | B | IR8-11 | 0.36 | 0.48 | 0.0017724 | 9.6113 | 1.4127 | 0.017035 | 0.0025039 | 1210 | Fixed Single Family Units | ROCK-27 | River Ridge NonDischarge | 35.2598 | City of Rockledge | Not provided | River Ridge Non Discharge | Nondisharge dry retention basin. | 100% On-site Retention | Completed | 2015 | 93 | 14 | B | 35 | Not provided | Not provided | Not provided | Not provided | N/A | Structural | 2016 | North Indian River Lagoon | Not provided | Not provided | Not provided | 100% of Wet Detention Effciency Calculation in Table 5 and TA | yes | 12.9241 | 7.1726
10512 | City of Rockledge | North IRL | B | IR8-11 | 0.36 | 0.48 | 0.043493 | 9.0495 | 1.3988 | 0.39359 | 0.060838 | 1210 | Fixed Single Family Units | ROCK-27 | River Ridge NonDischarge | 35.2598 | City of Rockledge | Not provided | River Ridge Non Discharge | Nondisharge dry retention basin. | 100% On-site Retention | Completed | 2015 | 93 | 14 | B | 35 | Not provided | Not provided | Not provided | Not provided | N/A | Structural | 2016 | North Indian River Lagoon | Not provided | Not provided | Not provided | 100% of Wet Detention Effciency Calculation in Table 5 and TA | yes | 59.6295 | 176.0118
10513 | City of Rockledge | North IRL | B | IR8-11 | 0.36 | 0.48 | 0.072611 | 9.0495 | 1.3988 | 0.6571 | 0.10157 | 1210 | Fixed Single Family Units | ROCK-27 | River Ridge NonDischarge | 35.2598 | City of Rockledge | Not provided | River Ridge Non Discharge | Nondisharge dry retention basin. | 100% On-site Retention | Completed | 2015 | 93 | 14 | B | 35 | Not provided | Not provided | Not provided | Not provided | N/A | Structural | 2016 | North Indian River Lagoon | Not provided | Not provided | Not provided | 100% of Wet Detention Effciency Calculation in Table 5 and TA | yes | 76.3643 | 293.8481
10514 | City of Rockledge | North IRL | B | IR8-11 | 0.36 | 0.48 | 0.030246 | 9.0495 | 1.3988 | 0.27371 | 0.042308 | 1210 | Fixed Single Family Units | ROCK-27 | River Ridge NonDischarge | 35.2598 | City of Rockledge | Not provided | River Ridge Non Discharge | Nondisharge dry retention basin. | 100% On-site Retention | Completed | 2015 | 93 | 14 | B | 35 | Not provided | Not provided | Not provided | Not provided | N/A | Structural | 2016 | North Indian River Lagoon | Not provided | Not provided | Not provided | 100% of Wet Detention Effciency Calculation in Table 5 and TA | yes | 73.0574 | 122.4026
10515 | City of Rockledge | North IRL | B | IR8-11 | 0.36 | 0.48 | 0.34025 | 9.0495 | 1.3988 | 3.0791 | 0.47594 | 1210 | Fixed Single Family Units | ROCK-27 | River Ridge NonDischarge | 35.2598 | City of Rockledge | Not provided | River Ridge Non Discharge | Nondisharge dry retention basin. | 100% On-site Retention | Completed | 2015 | 93 | 14 | B | 35 | Not provided | Not provided | Not provided | Not provided | N/A | Structural | 2016 | North Indian River Lagoon | Not provided | Not provided | Not provided | 100% of Wet Detention Effciency Calculation in Table 5 and TA | yes | 148.8179 | 1376.9571
10516 | City of Rockledge | North IRL | B | IR8-11 | 0.36 | 0.48 | 0.0094507 | 9.0495 | 1.3988 | 0.085523 | 0.013219 | 1210 | Fixed Single Family Units | ROCK-27 | River Ridge NonDischarge | 35.2598 | City of Rockledge | Not provided | River Ridge Non Discharge | Nondisharge dry retention basin. | 100% On-site Retention | Completed | 2015 | 93 | 14 | B | 35 | Not provided | Not provided | Not provided | Not provided | N/A | Structural | 2016 | North Indian River Lagoon | Not provided | Not provided | Not provided | 100% of Wet Detention Effciency Calculation in Table 5 and TA | yes | 60.0316 | 38.2454
10517 | City of Rockledge | North IRL | B | IR8-11 | 0.36 | 0.48 | 0.12171 | 9.0495 | 1.3988 | 1.1014 | 0.17024 | 1300 | Residential, High Density | ROCK-27 | River Ridge NonDischarge | 35.2598 | City of Rockledge | Not provided | River Ridge Non Discharge | Nondisharge dry retention basin. | 100% On-site Retention | Completed | 2015 | 93 | 14 | B | 35 | Not provided | Not provided | Not provided | Not provided | N/A | Structural | 2016 | North Indian River Lagoon | Not provided | Not provided | Not provided | 100% of Wet Detention Effciency Calculation in Table 5 and TA | yes | 125.236 | 492.5349
10518 | City of Rockledge | North IRL | B | IR8-11 | 0.36 | 0.48 | 0.003339 | 8.1258 | 1.1357 | 0.027132 | 0.0037921 | 1210 | Fixed Single Family Units | ROCK-27 | River Ridge NonDischarge | 35.2598 | City of Rockledge | Not provided | River Ridge Non Discharge | Nondisharge dry retention basin. | 100% On-site Retention | Completed | 2015 | 93 | 14 | B | 35 | Not provided | Not provided | Not provided | Not provided | N/A | Structural | 2016 | North Indian River Lagoon | Not provided | Not provided | Not provided | 100% of Wet Detention Effciency Calculation in Table 5 and TA | yes | 20.9902 | 13.5125
10519 | City of Rockledge | North IRL | B | IR8-11 | 0.36 | 0.48 | 0.022126 | 8.1258 | 1.1357 | 0.17979 | 0.025129 | 1210 | Fixed Single Family Units | ROCK-27 | River Ridge NonDischarge | 35.2598 | City of Rockledge | Not provided | River Ridge Non Discharge | Nondisharge dry retention basin. | 100% On-site Retention | Completed | 2015 | 93 | 14 | B | 35 | Not provided | Not provided | Not provided | Not provided | N/A | Structural | 2016 | North Indian River Lagoon | Not provided | Not provided | Not provided | 100% of Wet Detention Effciency Calculation in Table 5 and TA | yes | 43.2424 | 89.5415
10520 | City of Rockledge | North IRL | B | IR8-11 | 0.36 | 0.48 | 0.03919 | 8.1258 | 1.1357 | 0.31845 | 0.044508 | 1210 | Fixed Single Family Units | ROCK-27 | River Ridge NonDischarge | 35.2598 | City of Rockledge | Not provided | River Ridge Non Discharge | Nondisharge dry retention basin. | 100% On-site Retention | Completed | 2015 | 93 | 14 | B | 35 | Not provided | Not provided | Not provided | Not provided | N/A | Structural | 2016 | North Indian River Lagoon | Not provided | Not provided | Not provided | 100% of Wet Detention Effciency Calculation in Table 5 and TA | yes | 50.4508 | 158.5948
10521 | City of Rockledge | North IRL | B | IR8-11 | 0.36 | 0.48 | 0.0056663 | 8.1258 | 1.1357 | 0.046043 | 0.0064352 | 1330 | Residential, High density; Multiple Dwelling Units, Low Rise <Two stories or less> | ROCK-27 | River Ridge NonDischarge | 35.2598 | City of Rockledge | Not provided | River Ridge Non Discharge | Nondisharge dry retention basin. | 100% On-site Retention | Completed | 2015 | 93 | 14 | B | 35 | Not provided | Not provided | Not provided | Not provided | N/A | Structural | 2016 | North Indian River Lagoon | Not provided | Not provided | Not provided | 100% of Wet Detention Effciency Calculation in Table 5 and TA | yes | 26.1634 | 22.9307
10522 | City of Rockledge | North IRL | B | IR8-11 | 0.36 | 0.48 | 0.48439 | 8.1258 | 1.1357 | 3.9361 | 0.55013 | 1720 | Religious | ROCK-27 | River Ridge NonDischarge | 35.2598 | City of Rockledge | Not provided | River Ridge Non Discharge | Nondisharge dry retention basin. | 100% On-site Retention | Completed | 2015 | 93 | 14 | B | 35 | Not provided | Not provided | Not provided | Not provided | N/A | Structural | 2016 | North Indian River Lagoon | Not provided | Not provided | Not provided | 100% of Wet Detention Effciency Calculation in Table 5 and TA | yes | 176.0466 | 1960.2667
10523 | City of Rockledge | North IRL | B | IR8-11 | 0.36 | 0.48 | 0.0087172 | 9.748 | 1.4704 | 0.084976 | 0.012818 | 1210 | Fixed Single Family Units | ROCK-27 | River Ridge NonDischarge | 35.2598 | City of Rockledge | Not provided | River Ridge Non Discharge | Nondisharge dry retention basin. | 100% On-site Retention | Completed | 2015 | 93 | 14 | B | 35 | Not provided | Not provided | Not provided | Not provided | N/A | Structural | 2016 | North Indian River Lagoon | Not provided | Not provided | Not provided | 100% of Wet Detention Effciency Calculation in Table 5 and TA | yes | 29.3123 | 35.2773
10524 | City of Rockledge | North IRL | B | IR8-11 | 0.36 | 0.48 | 0.00055416 | 9.748 | 1.4704 | 0.005402 | 0.00081486 | 1210 | Fixed Single Family Units | ROCK-27 | River Ridge NonDischarge | 35.2598 | City of Rockledge | Not provided | River Ridge Non Discharge | Nondisharge dry retention basin. | 100% On-site Retention | Completed | 2015 | 93 | 14 | B | 35 | Not provided | Not provided | Not provided | Not provided | N/A | Structural | 2016 | North Indian River Lagoon | Not provided | Not provided | Not provided | 100% of Wet Detention Effciency Calculation in Table 5 and TA | yes | 7.3749 | 2.2426
10525 | City of Rockledge | North IRL | B | IR8-11 | 0.36 | 0.48 | 0.25764 | 9.748 | 1.4704 | 2.5114 | 0.37884 | 1210 | Fixed Single Family Units | ROCK-27 | River Ridge NonDischarge | 35.2598 | City of Rockledge | Not provided | River Ridge Non Discharge | Nondisharge dry retention basin. | 100% On-site Retention | Completed | 2015 | 93 | 14 | B | 35 | Not provided | Not provided | Not provided | Not provided | N/A | Structural | 2016 | North Indian River Lagoon | Not provided | Not provided | Not provided | 100% of Wet Detention Effciency Calculation in Table 5 and TA | yes | 127.4076 | 1042.6119
10526 | City of Rockledge | North IRL | B | IR8-11 | 0.36 | 0.48 | 0.17842 | 9.748 | 1.4704 | 1.7392 | 0.26235 | 1210 | Fixed Single Family Units | ROCK-27 | River Ridge NonDischarge | 35.2598 | City of Rockledge | Not provided | River Ridge Non Discharge | Nondisharge dry retention basin. | 100% On-site Retention | Completed | 2015 | 93 | 14 | B | 35 | Not provided | Not provided | Not provided | Not provided | N/A | Structural | 2016 | North Indian River Lagoon | Not provided | Not provided | Not provided | 100% of Wet Detention Effciency Calculation in Table 5 and TA | yes | 106.0025 | 722.0327
10527 | City of Rockledge | North IRL | B | IR8-11 | 0.36 | 0.48 | 0.12688 | 9.748 | 1.4704 | 1.2368 | 0.18656 | 1210 | Fixed Single Family Units | ROCK-27 | River Ridge NonDischarge | 35.2598 | City of Rockledge | Not provided | River Ridge Non Discharge | Nondisharge dry retention basin. | 100% On-site Retention | Completed | 2015 | 93 | 14 | B | 35 | Not provided | Not provided | Not provided | Not provided | N/A | Structural | 2016 | North Indian River Lagoon | Not provided | Not provided | Not provided | 100% of Wet Detention Effciency Calculation in Table 5 and TA | yes | 91.3199 | 513.4465
10528 | City of Rockledge | North IRL | B | IR8-11 | 0.36 | 0.48 | 0.045563 | 9.748 | 1.4704 | 0.44415 | 0.066998 | 1300 | Residential, High Density | ROCK-27 | River Ridge NonDischarge | 35.2598 | City of Rockledge | Not provided | River Ridge Non Discharge | Nondisharge dry retention basin. | 100% On-site Retention | Completed | 2015 | 93 | 14 | B | 35 | Not provided | Not provided | Not provided | Not provided | N/A | Structural | 2016 | North Indian River Lagoon | Not provided | Not provided | Not provided | 100% of Wet Detention Effciency Calculation in Table 5 and TA | yes | 70.7789 | 184.3889
10529 | City of Rockledge | North IRL | B | IR8-11 | 0.36 | 0.48 | 0.18757 | 9.6385 | 1.5816 | 1.8079 | 0.29668 | 1100 | Residential, Low Density-Less than two dwelling units/acre | ROCK-27 | River Ridge NonDischarge | 35.2598 | City of Rockledge | Not provided | River Ridge Non Discharge | Nondisharge dry retention basin. | 100% On-site Retention | Completed | 2015 | 93 | 14 | B | 35 | Not provided | Not provided | Not provided | Not provided | N/A | Structural | 2016 | North Indian River Lagoon | Not provided | Not provided | Not provided | 100% of Wet Detention Effciency Calculation in Table 5 and TA | yes | 118.9885 | 759.0843
10530 | City of Rockledge | North IRL | B | IR8-11 | 0.36 | 0.48 | 0.0075873 | 9.6385 | 1.5816 | 0.07313 | 0.012 | 1330 | Residential, High density; Multiple Dwelling Units, Low Rise <Two stories or less> | ROCK-27 | River Ridge NonDischarge | 35.2598 | City of Rockledge | Not provided | River Ridge Non Discharge | Nondisharge dry retention basin. | 100% On-site Retention | Completed | 2015 | 93 | 14 | B | 35 | Not provided | Not provided | Not provided | Not provided | N/A | Structural | 2016 | North Indian River Lagoon | Not provided | Not provided | Not provided | 100% of Wet Detention Effciency Calculation in Table 5 and TA | yes | 26.998 | 30.7045
10531 | City of Rockledge | North IRL | B | IR8-11 | 0.36 | 0.48 | 0.042171 | 9.6385 | 1.5816 | 0.40647 | 0.0667 | 1330 | Residential, High density; Multiple Dwelling Units, Low Rise <Two stories or less> | ROCK-27 | River Ridge NonDischarge | 35.2598 | City of Rockledge | Not provided | River Ridge Non Discharge | Nondisharge dry retention basin. | 100% On-site Retention | Completed | 2015 | 93 | 14 | B | 35 | Not provided | Not provided | Not provided | Not provided | N/A | Structural | 2016 | North Indian River Lagoon | Not provided | Not provided | Not provided | 100% of Wet Detention Effciency Calculation in Table 5 and TA | yes | 64.5897 | 170.6595
10532 | City of Rockledge | North IRL | B | IR8-11 | 0.36 | 0.48 | 0.068097 | 9.6385 | 1.5816 | 0.65635 | 0.10771 | 1330 | Residential, High density; Multiple Dwelling Units, Low Rise <Two stories or less> | ROCK-27 | River Ridge NonDischarge | 35.2598 | City of Rockledge | Not provided | River Ridge Non Discharge | Nondisharge dry retention basin. | 100% On-site Retention | Completed | 2015 | 93 | 14 | B | 35 | Not provided | Not provided | Not provided | Not provided | N/A | Structural | 2016 | North Indian River Lagoon | Not provided | Not provided | Not provided | 100% of Wet Detention Effciency Calculation in Table 5 and TA | yes | 80.6204 | 275.5781
10533 | City of Rockledge | North IRL | B | IR8-11 | 0.36 | 0.48 | 0.094153 | 9.6385 | 1.5816 | 0.9075 | 0.14892 | 1210 | Fixed Single Family Units | ROCK-27 | River Ridge NonDischarge | 35.2598 | City of Rockledge | Not provided | River Ridge Non Discharge | Nondisharge dry retention basin. | 100% On-site Retention | Completed | 2015 | 93 | 14 | B | 35 | Not provided | Not provided | Not provided | Not provided | N/A | Structural | 2016 | North Indian River Lagoon | Not provided | Not provided | Not provided | 100% of Wet Detention Effciency Calculation in Table 5 and TA | yes | 90.2441 | 381.0233
10534 | City of Rockledge | North IRL | B | IR8-11 | 0.36 | 0.48 | 0.13965 | 9.6385 | 1.5816 | 1.346 | 0.22087 | 1300 | Residential, High Density | ROCK-27 | River Ridge NonDischarge | 35.2598 | City of Rockledge | Not provided | River Ridge Non Discharge | Nondisharge dry retention basin. | 100% On-site Retention | Completed | 2015 | 93 | 14 | B | 35 | Not provided | Not provided | Not provided | Not provided | N/A | Structural | 2016 | North Indian River Lagoon | Not provided | Not provided | Not provided | 100% of Wet Detention Effciency Calculation in Table 5 and TA | yes | 136.9511 | 565.1243
10535 | City of Rockledge | North IRL | B | IR8-11 | 0.36 | 0.48 | 0.61776 | 7.7244 | 1.0551 | 4.7719 | 0.65177 | 1720 | Religious | ROCK-27 | River Ridge NonDischarge | 35.2598 | City of Rockledge | Not provided | River Ridge Non Discharge | Nondisharge dry retention basin. | 100% On-site Retention | Completed | 2015 | 93 | 14 | B | 35 | Not provided | Not provided | Not provided | Not provided | N/A | Structural | 2016 | North Indian River Lagoon | Not provided | Not provided | Not provided | 100% of Wet Detention Effciency Calculation in Table 5 and TA | yes | 200 | 2500
10536 | City of Rockledge | North IRL | B | IR8-11 | 0.36 | 0.48 | 3.5758e-05 | 9.051 | 1.2835 | 0.00032364 | 4.5896e-05 | 1100 | Residential, Low Density-Less than two dwelling units/acre | ROCK-27 | River Ridge NonDischarge | 35.2598 | City of Rockledge | Not provided | River Ridge Non Discharge | Nondisharge dry retention basin. | 100% On-site Retention | Completed | 2015 | 93 | 14 | B | 35 | Not provided | Not provided | Not provided | Not provided | N/A | Structural | 2016 | North Indian River Lagoon | Not provided | Not provided | Not provided | 100% of Wet Detention Effciency Calculation in Table 5 and TA | yes | 5.9924 | 0.14471
10537 | City of Rockledge | North IRL | B | IR8-11 | 0.36 | 0.48 | 0.072745 | 9.051 | 1.2835 | 0.65842 | 0.093371 | 1200 | Residential, Medium Density-Two-five dwellingunits per acre | ROCK-27 | River Ridge NonDischarge | 35.2598 | City of Rockledge | Not provided | River Ridge Non Discharge | Nondisharge dry retention basin. | 100% On-site Retention | Completed | 2015 | 93 | 14 | B | 35 | Not provided | Not provided | Not provided | Not provided | N/A | Structural | 2016 | North Indian River Lagoon | Not provided | Not provided | Not provided | 100% of Wet Detention Effciency Calculation in Table 5 and TA | yes | 111.6124 | 294.3893
10538 | City of Rockledge | North IRL | B | IR8-11 | 0.36 | 0.48 | 0.072935 | 9.051 | 1.2835 | 0.66013 | 0.093614 | 1210 | Fixed Single Family Units | ROCK-27 | River Ridge NonDischarge | 35.2598 | City of Rockledge | Not provided | River Ridge Non Discharge | Nondisharge dry retention basin. | 100% On-site Retention | Completed | 2015 | 93 | 14 | B | 35 | Not provided | Not provided | Not provided | Not provided | N/A | Structural | 2016 | North Indian River Lagoon | Not provided | Not provided | Not provided | 100% of Wet Detention Effciency Calculation in Table 5 and TA | yes | 95.2932 | 295.1556
10539 | City of Rockledge | North IRL | B | IR8-11 | 0.36 | 0.48 | 0.18711 | 9.051 | 1.2835 | 1.6935 | 0.24016 | 1210 | Fixed Single Family Units | ROCK-27 | River Ridge NonDischarge | 35.2598 | City of Rockledge | Not provided | River Ridge Non Discharge | Nondisharge dry retention basin. | 100% On-site Retention | Completed | 2015 | 93 | 14 | B | 35 | Not provided | Not provided | Not provided | Not provided | N/A | Structural | 2016 | North Indian River Lagoon | Not provided | Not provided | Not provided | 100% of Wet Detention Effciency Calculation in Table 5 and TA | yes | 118.3671 | 757.1877
10540 | City of Rockledge | North IRL | B | IR8-11 | 0.36 | 0.48 | 0.024416 | 9.051 | 1.2835 | 0.22099 | 0.031339 | 1210 | Fixed Single Family Units | ROCK-27 | River Ridge NonDischarge | 35.2598 | City of Rockledge | Not provided | River Ridge Non Discharge | Nondisharge dry retention basin. | 100% On-site Retention | Completed | 2015 | 93 | 14 | B | 35 | Not provided | Not provided | Not provided | Not provided | N/A | Structural | 2016 | North Indian River Lagoon | Not provided | Not provided | Not provided | 100% of Wet Detention Effciency Calculation in Table 5 and TA | yes | 58.0646 | 98.8099
10541 | City of Rockledge | North IRL | B | IR8-11 | 0.36 | 0.48 | 0.26053 | 9.051 | 1.2835 | 2.358 | 0.33439 | 1750 | Governmental | ROCK-27 | River Ridge NonDischarge | 35.2598 | City of Rockledge | Not provided | River Ridge Non Discharge | Nondisharge dry retention basin. | 100% On-site Retention | Completed | 2015 | 93 | 14 | B | 35 | Not provided | Not provided | Not provided | Not provided | N/A | Structural | 2016 | North Indian River Lagoon | Not provided | Not provided | Not provided | 100% of Wet Detention Effciency Calculation in Table 5 and TA | yes | 135.8322 | 1054.3127
10542 | City of Rockledge | North IRL | B | IR8-11 | 0.36 | 0.48 | 0.08359 | 7.9244 | 1.0937 | 0.66241 | 0.091425 | 1100 | Residential, Low Density-Less than two dwelling units/acre | ROCK-27 | River Ridge NonDischarge | 35.2598 | City of Rockledge | Not provided | River Ridge Non Discharge | Nondisharge dry retention basin. | 100% On-site Retention | Completed | 2015 | 93 | 14 | B | 35 | Not provided | Not provided | Not provided | Not provided | N/A | Structural | 2016 | North Indian River Lagoon | Not provided | Not provided | Not provided | 100% of Wet Detention Effciency Calculation in Table 5 and TA | yes | 77.4235 | 338.2785
10543 | City of Rockledge | North IRL | B | IR8-11 | 0.36 | 0.48 | 0.070343 | 7.9244 | 1.0937 | 0.55743 | 0.076936 | 1210 | Fixed Single Family Units | ROCK-27 | River Ridge NonDischarge | 35.2598 | City of Rockledge | Not provided | River Ridge Non Discharge | Nondisharge dry retention basin. | 100% On-site Retention | Completed | 2015 | 93 | 14 | B | 35 | Not provided | Not provided | Not provided | Not provided | N/A | Structural | 2016 | North Indian River Lagoon | Not provided | Not provided | Not provided | 100% of Wet Detention Effciency Calculation in Table 5 and TA | yes | 68.6261 | 284.6691
10544 | City of Rockledge | North IRL | B | IR8-11 | 0.36 | 0.48 | 0.46383 | 7.9244 | 1.0937 | 3.6756 | 0.5073 | 1720 | Religious | ROCK-27 | River Ridge NonDischarge | 35.2598 | City of Rockledge | Not provided | River Ridge Non Discharge | Nondisharge dry retention basin. | 100% On-site Retention | Completed | 2015 | 93 | 14 | B | 35 | Not provided | Not provided | Not provided | Not provided | N/A | Structural | 2016 | North Indian River Lagoon | Not provided | Not provided | Not provided | 100% of Wet Detention Effciency Calculation in Table 5 and TA | yes | 210.7204 | 1877.0524
10545 | City of Rockledge | North IRL | B | IR8-11 | 0.36 | 0.48 | 0.61776 | 7.733 | 1.0562 | 4.7772 | 0.6525 | 1720 | Religious | ROCK-27 | River Ridge NonDischarge | 35.2598 | City of Rockledge | Not provided | River Ridge Non Discharge | Nondisharge dry retention basin. | 100% On-site Retention | Completed | 2015 | 93 | 14 | B | 35 | Not provided | Not provided | Not provided | Not provided | N/A | Structural | 2016 | North Indian River Lagoon | Not provided | Not provided | Not provided | 100% of Wet Detention Effciency Calculation in Table 5 and TA | yes | 200 | 2500
10546 | City of Rockledge | North IRL | B | IR8-11 | 0.36 | 0.48 | 0.086493 | 12.0989 | 1.5976 | 1.0465 | 0.13818 | 1400 | Commercial and Services | ROCK-27 | River Ridge NonDischarge | 35.2598 | City of Rockledge | Not provided | River Ridge Non Discharge | Nondisharge dry retention basin. | 100% On-site Retention | Completed | 2015 | 93 | 14 | B | 35 | Not provided | Not provided | Not provided | Not provided | N/A | Structural | 2016 | North Indian River Lagoon | Not provided | Not provided | Not provided | 100% of Wet Detention Effciency Calculation in Table 5 and TA | yes | 106.282 | 350.0238
10547 | City of Rockledge | North IRL | B | IR8-11 | 0.36 | 0.48 | 0.010998 | 12.0989 | 1.5976 | 0.13306 | 0.01757 | 1400 | Commercial and Services | ROCK-27 | River Ridge NonDischarge | 35.2598 | City of Rockledge | Not provided | River Ridge Non Discharge | Nondisharge dry retention basin. | 100% On-site Retention | Completed | 2015 | 93 | 14 | B | 35 | Not provided | Not provided | Not provided | Not provided | N/A | Structural | 2016 | North Indian River Lagoon | Not provided | Not provided | Not provided | 100% of Wet Detention Effciency Calculation in Table 5 and TA | yes | 28.5446 | 44.506
10548 | City of Rockledge | North IRL | B | IR8-11 | 0.36 | 0.48 | 0.0036627 | 9.4055 | 1.3827 | 0.034449 | 0.0050646 | 1210 | Fixed Single Family Units | ROCK-27 | River Ridge NonDischarge | 35.2598 | City of Rockledge | Not provided | River Ridge Non Discharge | Nondisharge dry retention basin. | 100% On-site Retention | Completed | 2015 | 93 | 14 | B | 35 | Not provided | Not provided | Not provided | Not provided | N/A | Structural | 2016 | North Indian River Lagoon | Not provided | Not provided | Not provided | 100% of Wet Detention Effciency Calculation in Table 5 and TA | yes | 22.4433 | 14.8224
10549 | City of Rockledge | North IRL | B | IR8-11 | 0.36 | 0.48 | 0.001575 | 9.4055 | 1.3827 | 0.014813 | 0.0021778 | 1330 | Residential, High density; Multiple Dwelling Units, Low Rise <Two stories or less> | ROCK-27 | River Ridge NonDischarge | 35.2598 | City of Rockledge | Not provided | River Ridge Non Discharge | Nondisharge dry retention basin. | 100% On-site Retention | Completed | 2015 | 93 | 14 | B | 35 | Not provided | Not provided | Not provided | Not provided | N/A | Structural | 2016 | North Indian River Lagoon | Not provided | Not provided | Not provided | 100% of Wet Detention Effciency Calculation in Table 5 and TA | yes | 10.7376 | 6.3736
10550 | City of Rockledge | North IRL | B | IR8-11 | 0.36 | 0.48 | 0.104 | 9.3651 | 1.4646 | 0.97398 | 0.15232 | 1100 | Residential, Low Density-Less than two dwelling units/acre | ROCK-27 | River Ridge NonDischarge | 35.2598 | City of Rockledge | Not provided | River Ridge Non Discharge | Nondisharge dry retention basin. | 100% On-site Retention | Completed | 2015 | 93 | 14 | B | 35 | Not provided | Not provided | Not provided | Not provided | N/A | Structural | 2016 | North Indian River Lagoon | Not provided | Not provided | Not provided | 100% of Wet Detention Effciency Calculation in Table 5 and TA | yes | 115.9844 | 420.8794
10551 | City of Rockledge | North IRL | B | IR8-11 | 0.36 | 0.48 | 0.13881 | 9.3651 | 1.4646 | 1.3 | 0.2033 | 1330 | Residential, High density; Multiple Dwelling Units, Low Rise <Two stories or less> | ROCK-27 | River Ridge NonDischarge | 35.2598 | City of Rockledge | Not provided | River Ridge Non Discharge | Nondisharge dry retention basin. | 100% On-site Retention | Completed | 2015 | 93 | 14 | B | 35 | Not provided | Not provided | Not provided | Not provided | N/A | Structural | 2016 | North Indian River Lagoon | Not provided | Not provided | Not provided | 100% of Wet Detention Effciency Calculation in Table 5 and TA | yes | 110.7649 | 561.7466
10552 | City of Rockledge | North IRL | B | IR8-11 | 0.36 | 0.48 | 0.27463 | 9.3651 | 1.4646 | 2.5719 | 0.40223 | 1210 | Fixed Single Family Units | ROCK-27 | River Ridge NonDischarge | 35.2598 | City of Rockledge | Not provided | River Ridge Non Discharge | Nondisharge dry retention basin. | 100% On-site Retention | Completed | 2015 | 93 | 14 | B | 35 | Not provided | Not provided | Not provided | Not provided | N/A | Structural | 2016 | North Indian River Lagoon | Not provided | Not provided | Not provided | 100% of Wet Detention Effciency Calculation in Table 5 and TA | yes | 136.5962 | 1111.39
10553 | City of Rockledge | North IRL | B | IR8-11 | 0.36 | 0.48 | 0.10001 | 9.3651 | 1.4646 | 0.93664 | 0.14648 | 1720 | Religious | ROCK-27 | River Ridge NonDischarge | 35.2598 | City of Rockledge | Not provided | River Ridge Non Discharge | Nondisharge dry retention basin. | 100% On-site Retention | Completed | 2015 | 93 | 14 | B | 35 | Not provided | Not provided | Not provided | Not provided | N/A | Structural | 2016 | North Indian River Lagoon | Not provided | Not provided | Not provided | 100% of Wet Detention Effciency Calculation in Table 5 and TA | yes | 101.8617 | 404.7409
10554 | City of Rockledge | North IRL | B | IR8-11 | 0.36 | 0.48 | 0.037294 | 8.2029 | 1.1718 | 0.30592 | 0.0437 | 1330 | Residential, High density; Multiple Dwelling Units, Low Rise <Two stories or less> | ROCK-27 | River Ridge NonDischarge | 35.2598 | City of Rockledge | Not provided | River Ridge Non Discharge | Nondisharge dry retention basin. | 100% On-site Retention | Completed | 2015 | 93 | 14 | B | 35 | Not provided | Not provided | Not provided | Not provided | N/A | Structural | 2016 | North Indian River Lagoon | Not provided | Not provided | Not provided | 100% of Wet Detention Effciency Calculation in Table 5 and TA | yes | 49.1489 | 150.9241
10555 | City of Rockledge | North IRL | B | IR8-11 | 0.36 | 0.48 | 0.083085 | 8.2029 | 1.1718 | 0.68154 | 0.097356 | 1210 | Fixed Single Family Units | ROCK-27 | River Ridge NonDischarge | 35.2598 | City of Rockledge | Not provided | River Ridge Non Discharge | Nondisharge dry retention basin. | 100% On-site Retention | Completed | 2015 | 93 | 14 | B | 35 | Not provided | Not provided | Not provided | Not provided | N/A | Structural | 2016 | North Indian River Lagoon | Not provided | Not provided | Not provided | 100% of Wet Detention Effciency Calculation in Table 5 and TA | yes | 78.6748 | 336.2343
10556 | City of Rockledge | North IRL | B | IR8-11 | 0.36 | 0.48 | 0.49738 | 8.2029 | 1.1718 | 4.08 | 0.58281 | 1720 | Religious | ROCK-27 | River Ridge NonDischarge | 35.2598 | City of Rockledge | Not provided | River Ridge Non Discharge | Nondisharge dry retention basin. | 100% On-site Retention | Completed | 2015 | 93 | 14 | B | 35 | Not provided | Not provided | Not provided | Not provided | N/A | Structural | 2016 | North Indian River Lagoon | Not provided | Not provided | Not provided | 100% of Wet Detention Effciency Calculation in Table 5 and TA | yes | 200.3512 | 2012.8416
10557 | City of Rockledge | North IRL | B | IR8-11 | 0.36 | 0.48 | 0.47332 | 7.7783 | 1.0624 | 3.6817 | 0.50288 | 1720 | Religious | ROCK-27 | River Ridge NonDischarge | 35.2598 | City of Rockledge | Not provided | River Ridge Non Discharge | Nondisharge dry retention basin. | 100% On-site Retention | Completed | 2015 | 93 | 14 | B | 35 | Not provided | Not provided | Not provided | Not provided | N/A | Structural | 2016 | North Indian River Lagoon | Not provided | Not provided | Not provided | 100% of Wet Detention Effciency Calculation in Table 5 and TA | yes | 178.4855 | 1915.4737
10558 | City of Rockledge | North IRL | B | IR8-11 | 0.36 | 0.48 | 0.10466 | 9.6113 | 1.4127 | 1.0059 | 0.14785 | 1200 | Residential, Medium Density-Two-five dwellingunits per acre | ROCK-27 | River Ridge NonDischarge | 35.2598 | City of Rockledge | Not provided | River Ridge Non Discharge | Nondisharge dry retention basin. | 100% On-site Retention | Completed | 2015 | 93 | 14 | B | 35 | Not provided | Not provided | Not provided | Not provided | N/A | Structural | 2016 | North Indian River Lagoon | Not provided | Not provided | Not provided | 100% of Wet Detention Effciency Calculation in Table 5 and TA | yes | 88.6002 | 423.5257
10559 | City of Rockledge | North IRL | B | IR8-11 | 0.36 | 0.48 | 0.067756 | 9.6113 | 1.4127 | 0.65123 | 0.095722 | 1210 | Fixed Single Family Units | ROCK-27 | River Ridge NonDischarge | 35.2598 | City of Rockledge | Not provided | River Ridge Non Discharge | Nondisharge dry retention basin. | 100% On-site Retention | Completed | 2015 | 93 | 14 | B | 35 | Not provided | Not provided | Not provided | Not provided | N/A | Structural | 2016 | North Indian River Lagoon | Not provided | Not provided | Not provided | 100% of Wet Detention Effciency Calculation in Table 5 and TA | yes | 67.5553 | 274.1995
10560 | City of Rockledge | North IRL | B | IR8-11 | 0.36 | 0.48 | 0.02832 | 9.6113 | 1.4127 | 0.27219 | 0.040009 | 1210 | Fixed Single Family Units | ROCK-27 | River Ridge NonDischarge | 35.2598 | City of Rockledge | Not provided | River Ridge Non Discharge | Nondisharge dry retention basin. | 100% On-site Retention | Completed | 2015 | 93 | 14 | B | 35 | Not provided | Not provided | Not provided | Not provided | N/A | Structural | 2016 | North Indian River Lagoon | Not provided | Not provided | Not provided | 100% of Wet Detention Effciency Calculation in Table 5 and TA | yes | 78.8294 | 114.6071
10561 | City of Rockledge | North IRL | B | IR8-11 | 0.36 | 0.48 | 0.114 | 9.6113 | 1.4127 | 1.0957 | 0.16105 | 1210 | Fixed Single Family Units | ROCK-27 | River Ridge NonDischarge | 35.2598 | City of Rockledge | Not provided | River Ridge Non Discharge | Nondisharge dry retention basin. | 100% On-site Retention | Completed | 2015 | 93 | 14 | B | 35 | Not provided | Not provided | Not provided | Not provided | N/A | Structural | 2016 | North Indian River Lagoon | Not provided | Not provided | Not provided | 100% of Wet Detention Effciency Calculation in Table 5 and TA | yes | 86.1593 | 461.3253
10562 | City of Rockledge | North IRL | B | IR8-11 | 0.36 | 0.48 | 0.064273 | 9.6113 | 1.4127 | 0.61775 | 0.090802 | 1210 | Fixed Single Family Units | ROCK-27 | River Ridge NonDischarge | 35.2598 | City of Rockledge | Not provided | River Ridge Non Discharge | Nondisharge dry retention basin. | 100% On-site Retention | Completed | 2015 | 93 | 14 | B | 35 | Not provided | Not provided | Not provided | Not provided | N/A | Structural | 2016 | North Indian River Lagoon | Not provided | Not provided | Not provided | 100% of Wet Detention Effciency Calculation in Table 5 and TA | yes | 65.7602 | 260.1045
10563 | City of Rockledge | North IRL | B | IR8-11 | 0.36 | 0.48 | 0.23876 | 9.6113 | 1.4127 | 2.2948 | 0.33731 | 1210 | Fixed Single Family Units | ROCK-27 | River Ridge NonDischarge | 35.2598 | City of Rockledge | Not provided | River Ridge Non Discharge | Nondisharge dry retention basin. | 100% On-site Retention | Completed | 2015 | 93 | 14 | B | 35 | Not provided | Not provided | Not provided | Not provided | N/A | Structural | 2016 | North Indian River Lagoon | Not provided | Not provided | Not provided | 100% of Wet Detention Effciency Calculation in Table 5 and TA | yes | 125.5957 | 966.2378
10564 | City of Rockledge | North IRL | B | IR8-11 | 0.36 | 0.48 | 0.59866 | 7.7484 | 1.0583 | 4.6387 | 0.63359 | 1720 | Religious | ROCK-27 | River Ridge NonDischarge | 35.2598 | City of Rockledge | Not provided | River Ridge Non Discharge | Nondisharge dry retention basin. | 100% On-site Retention | Completed | 2015 | 93 | 14 | B | 35 | Not provided | Not provided | Not provided | Not provided | N/A | Structural | 2016 | North Indian River Lagoon | Not provided | Not provided | Not provided | 100% of Wet Detention Effciency Calculation in Table 5 and TA | yes | 197.738 | 2422.7048
10565 | City of Rockledge | North IRL | B | IR8-11 | 0.36 | 0.48 | 0.0028443 | 9.8552 | 1.3716 | 0.028031 | 0.0039012 | 1210 | Fixed Single Family Units | ROCK-27 | River Ridge NonDischarge | 35.2598 | City of Rockledge | Not provided | River Ridge Non Discharge | Nondisharge dry retention basin. | 100% On-site Retention | Completed | 2015 | 93 | 14 | B | 35 | Not provided | Not provided | Not provided | Not provided | N/A | Structural | 2016 | North Indian River Lagoon | Not provided | Not provided | Not provided | 100% of Wet Detention Effciency Calculation in Table 5 and TA | yes | 36.0534 | 11.5106
10566 | City of Rockledge | North IRL | B | IR8-11 | 0.36 | 0.48 | 0.61776 | 7.7484 | 1.0583 | 4.7866 | 0.6538 | 1720 | Religious | ROCK-27 | River Ridge NonDischarge | 35.2598 | City of Rockledge | Not provided | River Ridge Non Discharge | Nondisharge dry retention basin. | 100% On-site Retention | Completed | 2015 | 93 | 14 | B | 35 | Not provided | Not provided | Not provided | Not provided | N/A | Structural | 2016 | North Indian River Lagoon | Not provided | Not provided | Not provided | 100% of Wet Detention Effciency Calculation in Table 5 and TA | yes | 200 | 2500
10567 | City of Rockledge | North IRL | B | IR8-11 | 0.36 | 0.48 | 0.050416 | 9.7711 | 1.5183 | 0.49262 | 0.076546 | 1100 | Residential, Low Density-Less than two dwelling units/acre | ROCK-27 | River Ridge NonDischarge | 35.2598 | City of Rockledge | Not provided | River Ridge Non Discharge | Nondisharge dry retention basin. | 100% On-site Retention | Completed | 2015 | 93 | 14 | B | 35 | Not provided | Not provided | Not provided | Not provided | N/A | Structural | 2016 | North Indian River Lagoon | Not provided | Not provided | Not provided | 100% of Wet Detention Effciency Calculation in Table 5 and TA | yes | 69.6451 | 204.0281
10568 | City of Rockledge | North IRL | B | IR8-11 | 0.36 | 0.48 | 0.076189 | 9.7711 | 1.5183 | 0.74445 | 0.11568 | 1210 | Fixed Single Family Units | ROCK-27 | River Ridge NonDischarge | 35.2598 | City of Rockledge | Not provided | River Ridge Non Discharge | Nondisharge dry retention basin. | 100% On-site Retention | Completed | 2015 | 93 | 14 | B | 35 | Not provided | Not provided | Not provided | Not provided | N/A | Structural | 2016 | North Indian River Lagoon | Not provided | Not provided | Not provided | 100% of Wet Detention Effciency Calculation in Table 5 and TA | yes | 78.2995 | 308.3259
10569 | City of Rockledge | North IRL | B | IR8-11 | 0.36 | 0.48 | 0.22016 | 9.7711 | 1.5183 | 2.1512 | 0.33427 | 1210 | Fixed Single Family Units | ROCK-27 | River Ridge NonDischarge | 35.2598 | City of Rockledge | Not provided | River Ridge Non Discharge | Nondisharge dry retention basin. | 100% On-site Retention | Completed | 2015 | 93 | 14 | B | 35 | Not provided | Not provided | Not provided | Not provided | N/A | Structural | 2016 | North Indian River Lagoon | Not provided | Not provided | Not provided | 100% of Wet Detention Effciency Calculation in Table 5 and TA | yes | 118.6778 | 890.9721
10570 | City of Rockledge | North IRL | B | IR8-11 | 0.36 | 0.48 | 0.055859 | 9.7711 | 1.5183 | 0.5458 | 0.084809 | 1210 | Fixed Single Family Units | ROCK-27 | River Ridge NonDischarge | 35.2598 | City of Rockledge | Not provided | River Ridge Non Discharge | Nondisharge dry retention basin. | 100% On-site Retention | Completed | 2015 | 93 | 14 | B | 35 | Not provided | Not provided | Not provided | Not provided | N/A | Structural | 2016 | North Indian River Lagoon | Not provided | Not provided | Not provided | 100% of Wet Detention Effciency Calculation in Table 5 and TA | yes | 65.0643 | 226.0523
10571 | City of Rockledge | North IRL | B | IR8-11 | 0.36 | 0.48 | 0.061333 | 9.7711 | 1.5183 | 0.59929 | 0.09312 | 1210 | Fixed Single Family Units | ROCK-27 | River Ridge NonDischarge | 35.2598 | City of Rockledge | Not provided | River Ridge Non Discharge | Nondisharge dry retention basin. | 100% On-site Retention | Completed | 2015 | 93 | 14 | B | 35 | Not provided | Not provided | Not provided | Not provided | N/A | Structural | 2016 | North Indian River Lagoon | Not provided | Not provided | Not provided | 100% of Wet Detention Effciency Calculation in Table 5 and TA | yes | 72.6905 | 248.2041
10572 | City of Rockledge | North IRL | B | IR8-11 | 0.36 | 0.48 | 0.036513 | 9.7711 | 1.5183 | 0.35677 | 0.055437 | 1210 | Fixed Single Family Units | ROCK-27 | River Ridge NonDischarge | 35.2598 | City of Rockledge | Not provided | River Ridge Non Discharge | Nondisharge dry retention basin. | 100% On-site Retention | Completed | 2015 | 93 | 14 | B | 35 | Not provided | Not provided | Not provided | Not provided | N/A | Structural | 2016 | North Indian River Lagoon | Not provided | Not provided | Not provided | 100% of Wet Detention Effciency Calculation in Table 5 and TA | yes | 62.3983 | 147.7615
10573 | City of Rockledge | North IRL | B | IR8-11 | 0.36 | 0.48 | 0.10719 | 9.7711 | 1.5183 | 1.0474 | 0.16275 | 1300 | Residential, High Density | ROCK-27 | River Ridge NonDischarge | 35.2598 | City of Rockledge | Not provided | River Ridge Non Discharge | Nondisharge dry retention basin. | 100% On-site Retention | Completed | 2015 | 93 | 14 | B | 35 | Not provided | Not provided | Not provided | Not provided | N/A | Structural | 2016 | North Indian River Lagoon | Not provided | Not provided | Not provided | 100% of Wet Detention Effciency Calculation in Table 5 and TA | yes | 125.962 | 433.8023
10574 | City of Rockledge | North IRL | B | IR8-11 | 0.36 | 0.48 | 0.25142 | 9.609 | 1.4124 | 2.4159 | 0.3551 | 1210 | Fixed Single Family Units | ROCK-27 | River Ridge NonDischarge | 35.2598 | City of Rockledge | Not provided | River Ridge Non Discharge | Nondisharge dry retention basin. | 100% On-site Retention | Completed | 2015 | 93 | 14 | B | 35 | Not provided | Not provided | Not provided | Not provided | N/A | Structural | 2016 | North Indian River Lagoon | Not provided | Not provided | Not provided | 100% of Wet Detention Effciency Calculation in Table 5 and TA | yes | 137.4663 | 1017.4551
10575 | City of Rockledge | North IRL | B | IR8-11 | 0.36 | 0.48 | 0.23929 | 9.609 | 1.4124 | 2.2993 | 0.33797 | 1210 | Fixed Single Family Units | ROCK-27 | River Ridge NonDischarge | 35.2598 | City of Rockledge | Not provided | River Ridge Non Discharge | Nondisharge dry retention basin. | 100% On-site Retention | Completed | 2015 | 93 | 14 | B | 35 | Not provided | Not provided | Not provided | Not provided | N/A | Structural | 2016 | North Indian River Lagoon | Not provided | Not provided | Not provided | 100% of Wet Detention Effciency Calculation in Table 5 and TA | yes | 128.8259 | 968.3603
10576 | City of Rockledge | North IRL | B | IR8-11 | 0.36 | 0.48 | 0.00070541 | 9.569 | 1.6123 | 0.0067501 | 0.0011374 | 1330 | Residential, High density; Multiple Dwelling Units, Low Rise <Two stories or less> | ROCK-27 | River Ridge NonDischarge | 35.2598 | City of Rockledge | Not provided | River Ridge Non Discharge | Nondisharge dry retention basin. | 100% On-site Retention | Completed | 2015 | 93 | 14 | B | 35 | Not provided | Not provided | Not provided | Not provided | N/A | Structural | 2016 | North Indian River Lagoon | Not provided | Not provided | Not provided | 100% of Wet Detention Effciency Calculation in Table 5 and TA | yes | 8.242 | 2.8547
10577 | City of Rockledge | North IRL | B | IR8-11 | 0.36 | 0.48 | 0.016107 | 9.569 | 1.6123 | 0.15412 | 0.025969 | 1330 | Residential, High density; Multiple Dwelling Units, Low Rise <Two stories or less> | ROCK-27 | River Ridge NonDischarge | 35.2598 | City of Rockledge | Not provided | River Ridge Non Discharge | Nondisharge dry retention basin. | 100% On-site Retention | Completed | 2015 | 93 | 14 | B | 35 | Not provided | Not provided | Not provided | Not provided | N/A | Structural | 2016 | North Indian River Lagoon | Not provided | Not provided | Not provided | 100% of Wet Detention Effciency Calculation in Table 5 and TA | yes | 37.541 | 65.1807
10578 | City of Rockledge | North IRL | B | IR8-11 | 0.36 | 0.48 | 0.0018669 | 9.569 | 1.6123 | 0.017864 | 0.0030101 | 1210 | Fixed Single Family Units | ROCK-27 | River Ridge NonDischarge | 35.2598 | City of Rockledge | Not provided | River Ridge Non Discharge | Nondisharge dry retention basin. | 100% On-site Retention | Completed | 2015 | 93 | 14 | B | 35 | Not provided | Not provided | Not provided | Not provided | N/A | Structural | 2016 | North Indian River Lagoon | Not provided | Not provided | Not provided | 100% of Wet Detention Effciency Calculation in Table 5 and TA | yes | 12.6789 | 7.555
10579 | City of Rockledge | North IRL | B | IR8-11 | 0.36 | 0.48 | 0.028716 | 9.569 | 1.6123 | 0.27478 | 0.046299 | 1330 | Residential, High density; Multiple Dwelling Units, Low Rise <Two stories or less> | ROCK-27 | River Ridge NonDischarge | 35.2598 | City of Rockledge | Not provided | River Ridge Non Discharge | Nondisharge dry retention basin. | 100% On-site Retention | Completed | 2015 | 93 | 14 | B | 35 | Not provided | Not provided | Not provided | Not provided | N/A | Structural | 2016 | North Indian River Lagoon | Not provided | Not provided | Not provided | 100% of Wet Detention Effciency Calculation in Table 5 and TA | yes | 43.7726 | 116.2075
10580 | City of Rockledge | North IRL | B | IR8-11 | 0.36 | 0.48 | 0.012755 | 9.569 | 1.6123 | 0.12206 | 0.020566 | 1330 | Residential, High density; Multiple Dwelling Units, Low Rise <Two stories or less> | ROCK-27 | River Ridge NonDischarge | 35.2598 | City of Rockledge | Not provided | River Ridge Non Discharge | Nondisharge dry retention basin. | 100% On-site Retention | Completed | 2015 | 93 | 14 | B | 35 | Not provided | Not provided | Not provided | Not provided | N/A | Structural | 2016 | North Indian River Lagoon | Not provided | Not provided | Not provided | 100% of Wet Detention Effciency Calculation in Table 5 and TA | yes | 31.846 | 51.6195
10581 | City of Rockledge | North IRL | B | IR8-11 | 0.36 | 0.48 | 0.00024774 | 9.569 | 1.6123 | 0.0023707 | 0.00039944 | 1330 | Residential, High density; Multiple Dwelling Units, Low Rise <Two stories or less> | ROCK-27 | River Ridge NonDischarge | 35.2598 | City of Rockledge | Not provided | River Ridge Non Discharge | Nondisharge dry retention basin. | 100% On-site Retention | Completed | 2015 | 93 | 14 | B | 35 | Not provided | Not provided | Not provided | Not provided | N/A | Structural | 2016 | North Indian River Lagoon | Not provided | Not provided | Not provided | 100% of Wet Detention Effciency Calculation in Table 5 and TA | yes | 4.6121 | 1.0026
10582 | City of Rockledge | North IRL | B | IR8-11 | 0.36 | 0.48 | 0.117 | 9.569 | 1.6123 | 1.1196 | 0.18864 | 1210 | Fixed Single Family Units | ROCK-27 | River Ridge NonDischarge | 35.2598 | City of Rockledge | Not provided | River Ridge Non Discharge | Nondisharge dry retention basin. | 100% On-site Retention | Completed | 2015 | 93 | 14 | B | 35 | Not provided | Not provided | Not provided | Not provided | N/A | Structural | 2016 | North Indian River Lagoon | Not provided | Not provided | Not provided | 100% of Wet Detention Effciency Calculation in Table 5 and TA | yes | 88.0163 | 473.4777
10583 | City of Rockledge | North IRL | B | IR8-11 | 0.36 | 0.48 | 0.21508 | 9.569 | 1.6123 | 2.0581 | 0.34678 | 1210 | Fixed Single Family Units | ROCK-27 | River Ridge NonDischarge | 35.2598 | City of Rockledge | Not provided | River Ridge Non Discharge | Nondisharge dry retention basin. | 100% On-site Retention | Completed | 2015 | 93 | 14 | B | 35 | Not provided | Not provided | Not provided | Not provided | N/A | Structural | 2016 | North Indian River Lagoon | Not provided | Not provided | Not provided | 100% of Wet Detention Effciency Calculation in Table 5 and TA | yes | 117.5205 | 870.3985
10584 | City of Rockledge | North IRL | B | IR8-11 | 0.36 | 0.48 | 0.22529 | 9.569 | 1.6123 | 2.1558 | 0.36324 | 1300 | Residential, High Density | ROCK-27 | River Ridge NonDischarge | 35.2598 | City of Rockledge | Not provided | River Ridge Non Discharge | Nondisharge dry retention basin. | 100% On-site Retention | Completed | 2015 | 93 | 14 | B | 35 | Not provided | Not provided | Not provided | Not provided | N/A | Structural | 2016 | North Indian River Lagoon | Not provided | Not provided | Not provided | 100% of Wet Detention Effciency Calculation in Table 5 and TA | yes | 136.9714 | 911.7037
10585 | City of Rockledge | North IRL | B | IR8-11 | 0.36 | 0.48 | 0.11018 | 7.7718 | 1.063 | 0.85631 | 0.11712 | 1100 | Residential, Low Density-Less than two dwelling units/acre | ROCK-27 | River Ridge NonDischarge | 35.2598 | City of Rockledge | Not provided | River Ridge Non Discharge | Nondisharge dry retention basin. | 100% On-site Retention | Completed | 2015 | 93 | 14 | B | 35 | Not provided | Not provided | Not provided | Not provided | N/A | Structural | 2016 | North Indian River Lagoon | Not provided | Not provided | Not provided | 100% of Wet Detention Effciency Calculation in Table 5 and TA | yes | 117.7841 | 445.8899
10586 | City of Rockledge | North IRL | B | IR8-11 | 0.36 | 0.48 | 0.0091204 | 7.7718 | 1.063 | 0.070882 | 0.0096949 | 1200 | Residential, Medium Density-Two-five dwellingunits per acre | ROCK-27 | River Ridge NonDischarge | 35.2598 | City of Rockledge | Not provided | River Ridge Non Discharge | Nondisharge dry retention basin. | 100% On-site Retention | Completed | 2015 | 93 | 14 | B | 35 | Not provided | Not provided | Not provided | Not provided | N/A | Structural | 2016 | North Indian River Lagoon | Not provided | Not provided | Not provided | 100% of Wet Detention Effciency Calculation in Table 5 and TA | yes | 95.7024 | 36.9091
10587 | City of Rockledge | North IRL | B | IR8-11 | 0.36 | 0.48 | 0.49846 | 7.7718 | 1.063 | 3.8739 | 0.52986 | 1720 | Religious | ROCK-27 | River Ridge NonDischarge | 35.2598 | City of Rockledge | Not provided | River Ridge Non Discharge | Nondisharge dry retention basin. | 100% On-site Retention | Completed | 2015 | 93 | 14 | B | 35 | Not provided | Not provided | Not provided | Not provided | N/A | Structural | 2016 | North Indian River Lagoon | Not provided | Not provided | Not provided | 100% of Wet Detention Effciency Calculation in Table 5 and TA | yes | 180.7027 | 2017.2009
10588 | City of Rockledge | North IRL | B | IR8-11 | 0.36 | 0.48 | 0.20239 | 8.9836 | 1.2945 | 1.8182 | 0.26199 | 1100 | Residential, Low Density-Less than two dwelling units/acre | ROCK-27 | River Ridge NonDischarge | 35.2598 | City of Rockledge | Not provided | River Ridge Non Discharge | Nondisharge dry retention basin. | 100% On-site Retention | Completed | 2015 | 93 | 14 | B | 35 | Not provided | Not provided | Not provided | Not provided | N/A | Structural | 2016 | North Indian River Lagoon | Not provided | Not provided | Not provided | 100% of Wet Detention Effciency Calculation in Table 5 and TA | yes | 122.0896 | 819.0559
10589 | City of Rockledge | North IRL | B | IR8-11 | 0.36 | 0.48 | 0.039829 | 8.9836 | 1.2945 | 0.35781 | 0.051557 | 1210 | Fixed Single Family Units | ROCK-27 | River Ridge NonDischarge | 35.2598 | City of Rockledge | Not provided | River Ridge Non Discharge | Nondisharge dry retention basin. | 100% On-site Retention | Completed | 2015 | 93 | 14 | B | 35 | Not provided | Not provided | Not provided | Not provided | N/A | Structural | 2016 | North Indian River Lagoon | Not provided | Not provided | Not provided | 100% of Wet Detention Effciency Calculation in Table 5 and TA | yes | 59.4462 | 161.1821
10590 | City of Rockledge | North IRL | B | IR8-11 | 0.36 | 0.48 | 0.053007 | 8.9836 | 1.2945 | 0.47619 | 0.068616 | 1210 | Fixed Single Family Units | ROCK-27 | River Ridge NonDischarge | 35.2598 | City of Rockledge | Not provided | River Ridge Non Discharge | Nondisharge dry retention basin. | 100% On-site Retention | Completed | 2015 | 93 | 14 | B | 35 | Not provided | Not provided | Not provided | Not provided | N/A | Structural | 2016 | North Indian River Lagoon | Not provided | Not provided | Not provided | 100% of Wet Detention Effciency Calculation in Table 5 and TA | yes | 69.9879 | 214.5124
10591 | City of Rockledge | North IRL | B | IR8-11 | 0.36 | 0.48 | 0.0227 | 8.9836 | 1.2945 | 0.20393 | 0.029384 | 1210 | Fixed Single Family Units | ROCK-27 | River Ridge NonDischarge | 35.2598 | City of Rockledge | Not provided | River Ridge Non Discharge | Nondisharge dry retention basin. | 100% On-site Retention | Completed | 2015 | 93 | 14 | B | 35 | Not provided | Not provided | Not provided | Not provided | N/A | Structural | 2016 | North Indian River Lagoon | Not provided | Not provided | Not provided | 100% of Wet Detention Effciency Calculation in Table 5 and TA | yes | 50.3576 | 91.8631
10592 | City of Rockledge | North IRL | B | IR8-11 | 0.36 | 0.48 | 0.2995 | 8.9836 | 1.2945 | 2.6906 | 0.3877 | 1210 | Fixed Single Family Units | ROCK-27 | River Ridge NonDischarge | 35.2598 | City of Rockledge | Not provided | River Ridge Non Discharge | Nondisharge dry retention basin. | 100% On-site Retention | Completed | 2015 | 93 | 14 | B | 35 | Not provided | Not provided | Not provided | Not provided | N/A | Structural | 2016 | North Indian River Lagoon | Not provided | Not provided | Not provided | 100% of Wet Detention Effciency Calculation in Table 5 and TA | yes | 140.5183 | 1212.0523
10593 | City of Rockledge | North IRL | B | IR8-11 | 0.36 | 0.48 | 0.00032969 | 8.9836 | 1.2945 | 0.0029618 | 0.00042678 | 1300 | Residential, High Density | ROCK-27 | River Ridge NonDischarge | 35.2598 | City of Rockledge | Not provided | River Ridge Non Discharge | Nondisharge dry retention basin. | 100% On-site Retention | Completed | 2015 | 93 | 14 | B | 35 | Not provided | Not provided | Not provided | Not provided | N/A | Structural | 2016 | North Indian River Lagoon | Not provided | Not provided | Not provided | 100% of Wet Detention Effciency Calculation in Table 5 and TA | yes | 5.9346 | 1.3342
10594 | City of Rockledge | North IRL | B | IR8-11 | 0.36 | 0.48 | 0.075832 | 9.4435 | 1.4205 | 0.71612 | 0.10772 | 1100 | Residential, Low Density-Less than two dwelling units/acre | ROCK-27 | River Ridge NonDischarge | 35.2598 | City of Rockledge | Not provided | River Ridge Non Discharge | Nondisharge dry retention basin. | 100% On-site Retention | Completed | 2015 | 93 | 14 | B | 35 | Not provided | Not provided | Not provided | Not provided | N/A | Structural | 2016 | North Indian River Lagoon | Not provided | Not provided | Not provided | 100% of Wet Detention Effciency Calculation in Table 5 and TA | yes | 95.8372 | 306.8794
10595 | City of Rockledge | North IRL | B | IR8-11 | 0.36 | 0.48 | 0.17263 | 9.4435 | 1.4205 | 1.6302 | 0.24522 | 1210 | Fixed Single Family Units | ROCK-27 | River Ridge NonDischarge | 35.2598 | City of Rockledge | Not provided | River Ridge Non Discharge | Nondisharge dry retention basin. | 100% On-site Retention | Completed | 2015 | 93 | 14 | B | 35 | Not provided | Not provided | Not provided | Not provided | N/A | Structural | 2016 | North Indian River Lagoon | Not provided | Not provided | Not provided | 100% of Wet Detention Effciency Calculation in Table 5 and TA | yes | 117.3191 | 698.6113
10596 | City of Rockledge | North IRL | B | IR8-11 | 0.36 | 0.48 | 0.079019 | 9.4435 | 1.4205 | 0.74622 | 0.11225 | 1210 | Fixed Single Family Units | ROCK-27 | River Ridge NonDischarge | 35.2598 | City of Rockledge | Not provided | River Ridge Non Discharge | Nondisharge dry retention basin. | 100% On-site Retention | Completed | 2015 | 93 | 14 | B | 35 | Not provided | Not provided | Not provided | Not provided | N/A | Structural | 2016 | North Indian River Lagoon | Not provided | Not provided | Not provided | 100% of Wet Detention Effciency Calculation in Table 5 and TA | yes | 99.2327 | 319.7804
10597 | City of Rockledge | North IRL | B | IR8-11 | 0.36 | 0.48 | 0.16359 | 9.4435 | 1.4205 | 1.5448 | 0.23237 | 1210 | Fixed Single Family Units | ROCK-27 | River Ridge NonDischarge | 35.2598 | City of Rockledge | Not provided | River Ridge Non Discharge | Nondisharge dry retention basin. | 100% On-site Retention | Completed | 2015 | 93 | 14 | B | 35 | Not provided | Not provided | Not provided | Not provided | N/A | Structural | 2016 | North Indian River Lagoon | Not provided | Not provided | Not provided | 100% of Wet Detention Effciency Calculation in Table 5 and TA | yes | 109.1383 | 662.011
10598 | City of Rockledge | North IRL | B | IR8-11 | 0.36 | 0.48 | 0.053407 | 9.4435 | 1.4205 | 0.50435 | 0.075864 | 1300 | Residential, High Density | ROCK-27 | River Ridge NonDischarge | 35.2598 | City of Rockledge | Not provided | River Ridge Non Discharge | Nondisharge dry retention basin. | 100% On-site Retention | Completed | 2015 | 93 | 14 | B | 35 | Not provided | Not provided | Not provided | Not provided | N/A | Structural | 2016 | North Indian River Lagoon | Not provided | Not provided | Not provided | 100% of Wet Detention Effciency Calculation in Table 5 and TA | yes | 116.2425 | 216.1303
10599 | City of Rockledge | North IRL | B | IR8-11 | 0.36 | 0.48 | 0.31538 | 8.9153 | 1.2538 | 2.8117 | 0.39543 | 1700 | Institutional (Educational,religious,health and military facilities) | ROCK-27 | River Ridge NonDischarge | 35.2598 | City of Rockledge | Not provided | River Ridge Non Discharge | Nondisharge dry retention basin. | 100% On-site Retention | Completed | 2015 | 93 | 14 | B | 35 | Not provided | Not provided | Not provided | Not provided | N/A | Structural | 2016 | North Indian River Lagoon | Not provided | Not provided | Not provided | 100% of Wet Detention Effciency Calculation in Table 5 and TA | yes | 151.0818 | 1276.2808
10600 | City of Rockledge | North IRL | B | IR8-11 | 0.36 | 0.48 | 0.049938 | 8.9153 | 1.2538 | 0.44522 | 0.062614 | 1210 | Fixed Single Family Units | ROCK-27 | River Ridge NonDischarge | 35.2598 | City of Rockledge | Not provided | River Ridge Non Discharge | Nondisharge dry retention basin. | 100% On-site Retention | Completed | 2015 | 93 | 14 | B | 35 | Not provided | Not provided | Not provided | Not provided | N/A | Structural | 2016 | North Indian River Lagoon | Not provided | Not provided | Not provided | 100% of Wet Detention Effciency Calculation in Table 5 and TA | yes | 64.5222 | 202.0925
10601 | City of Rockledge | North IRL | B | IR8-11 | 0.36 | 0.48 | 0.25245 | 8.9153 | 1.2538 | 2.2507 | 0.31653 | 1210 | Fixed Single Family Units | ROCK-27 | River Ridge NonDischarge | 35.2598 | City of Rockledge | Not provided | River Ridge Non Discharge | Nondisharge dry retention basin. | 100% On-site Retention | Completed | 2015 | 93 | 14 | B | 35 | Not provided | Not provided | Not provided | Not provided | N/A | Structural | 2016 | North Indian River Lagoon | Not provided | Not provided | Not provided | 100% of Wet Detention Effciency Calculation in Table 5 and TA | yes | 132.2526 | 1021.6267
10602 | City of Rockledge | North IRL | B | IR8-11 | 0.36 | 0.48 | 0.12709 | 8.2576 | 1.1376 | 1.0495 | 0.14458 | 1100 | Residential, Low Density-Less than two dwelling units/acre | ROCK-27 | River Ridge NonDischarge | 35.2598 | City of Rockledge | Not provided | River Ridge Non Discharge | Nondisharge dry retention basin. | 100% On-site Retention | Completed | 2015 | 93 | 14 | B | 35 | Not provided | Not provided | Not provided | Not provided | N/A | Structural | 2016 | North Indian River Lagoon | Not provided | Not provided | Not provided | 100% of Wet Detention Effciency Calculation in Table 5 and TA | yes | 102.2584 | 514.32
10603 | City of Rockledge | North IRL | B | IR8-11 | 0.36 | 0.48 | 0.22932 | 8.2576 | 1.1376 | 1.8936 | 0.26087 | 1700 | Institutional (Educational,religious,health and military facilities) | ROCK-27 | River Ridge NonDischarge | 35.2598 | City of Rockledge | Not provided | River Ridge Non Discharge | Nondisharge dry retention basin. | 100% On-site Retention | Completed | 2015 | 93 | 14 | B | 35 | Not provided | Not provided | Not provided | Not provided | N/A | Structural | 2016 | North Indian River Lagoon | Not provided | Not provided | Not provided | 100% of Wet Detention Effciency Calculation in Table 5 and TA | yes | 152.2921 | 928.007
10604 | City of Rockledge | North IRL | B | IR8-11 | 0.36 | 0.48 | 0.11805 | 8.2576 | 1.1376 | 0.97481 | 0.13429 | 1210 | Fixed Single Family Units | ROCK-27 | River Ridge NonDischarge | 35.2598 | City of Rockledge | Not provided | River Ridge Non Discharge | Nondisharge dry retention basin. | 100% On-site Retention | Completed | 2015 | 93 | 14 | B | 35 | Not provided | Not provided | Not provided | Not provided | N/A | Structural | 2016 | North Indian River Lagoon | Not provided | Not provided | Not provided | 100% of Wet Detention Effciency Calculation in Table 5 and TA | yes | 88.5748 | 477.7336
10605 | City of Rockledge | North IRL | B | IR8-11 | 0.36 | 0.48 | 0.083908 | 8.2576 | 1.1376 | 0.69288 | 0.095453 | 1720 | Religious | ROCK-27 | River Ridge NonDischarge | 35.2598 | City of Rockledge | Not provided | River Ridge Non Discharge | Nondisharge dry retention basin. | 100% On-site Retention | Completed | 2015 | 93 | 14 | B | 35 | Not provided | Not provided | Not provided | Not provided | N/A | Structural | 2016 | North Indian River Lagoon | Not provided | Not provided | Not provided | 100% of Wet Detention Effciency Calculation in Table 5 and TA | yes | 85.3068 | 339.5645
10606 | City of Rockledge | North IRL | B | IR8-11 | 0.36 | 0.48 | 0.61776 | 7.733 | 1.0562 | 4.7772 | 0.6525 | 1720 | Religious | ROCK-27 | River Ridge NonDischarge | 35.2598 | City of Rockledge | Not provided | River Ridge Non Discharge | Nondisharge dry retention basin. | 100% On-site Retention | Completed | 2015 | 93 | 14 | B | 35 | Not provided | Not provided | Not provided | Not provided | N/A | Structural | 2016 | North Indian River Lagoon | Not provided | Not provided | Not provided | 100% of Wet Detention Effciency Calculation in Table 5 and TA | yes | 200 | 2500
10607 | City of Rockledge | North IRL | B | IR8-11 | 0.36 | 0.48 | 0.084045 | 7.8355 | 1.075 | 0.65854 | 0.090351 | 1100 | Residential, Low Density-Less than two dwelling units/acre | ROCK-27 | River Ridge NonDischarge | 35.2598 | City of Rockledge | Not provided | River Ridge Non Discharge | Nondisharge dry retention basin. | 100% On-site Retention | Completed | 2015 | 93 | 14 | B | 35 | Not provided | Not provided | Not provided | Not provided | N/A | Structural | 2016 | North Indian River Lagoon | Not provided | Not provided | Not provided | 100% of Wet Detention Effciency Calculation in Table 5 and TA | yes | 97.2012 | 340.1173
10608 | City of Rockledge | North IRL | B | IR8-11 | 0.36 | 0.48 | 0.023165 | 7.8355 | 1.075 | 0.18151 | 0.024903 | 1200 | Residential, Medium Density-Two-five dwellingunits per acre | ROCK-27 | River Ridge NonDischarge | 35.2598 | City of Rockledge | Not provided | River Ridge Non Discharge | Nondisharge dry retention basin. | 100% On-site Retention | Completed | 2015 | 93 | 14 | B | 35 | Not provided | Not provided | Not provided | Not provided | N/A | Structural | 2016 | North Indian River Lagoon | Not provided | Not provided | Not provided | 100% of Wet Detention Effciency Calculation in Table 5 and TA | yes | 87.5904 | 93.7449
10609 | City of Rockledge | North IRL | B | IR8-11 | 0.36 | 0.48 | 0.010467 | 7.8355 | 1.075 | 0.082011 | 0.011252 | 1100 | Residential, Low Density-Less than two dwelling units/acre | ROCK-27 | River Ridge NonDischarge | 35.2598 | City of Rockledge | Not provided | River Ridge Non Discharge | Nondisharge dry retention basin. | 100% On-site Retention | Completed | 2015 | 93 | 14 | B | 35 | Not provided | Not provided | Not provided | Not provided | N/A | Structural | 2016 | North Indian River Lagoon | Not provided | Not provided | Not provided | 100% of Wet Detention Effciency Calculation in Table 5 and TA | yes | 27.2737 | 42.3564
10610 | City of Rockledge | North IRL | B | IR8-11 | 0.36 | 0.48 | 0.003807 | 7.8355 | 1.075 | 0.02983 | 0.0040927 | 1200 | Residential, Medium Density-Two-five dwellingunits per acre | ROCK-27 | River Ridge NonDischarge | 35.2598 | City of Rockledge | Not provided | River Ridge Non Discharge | Nondisharge dry retention basin. | 100% On-site Retention | Completed | 2015 | 93 | 14 | B | 35 | Not provided | Not provided | Not provided | Not provided | N/A | Structural | 2016 | North Indian River Lagoon | Not provided | Not provided | Not provided | 100% of Wet Detention Effciency Calculation in Table 5 and TA | yes | 16.4106 | 15.4066
10611 | City of Rockledge | North IRL | B | IR8-11 | 0.36 | 0.48 | 0.35307 | 7.8355 | 1.075 | 2.7665 | 0.37956 | 1720 | Religious | ROCK-27 | River Ridge NonDischarge | 35.2598 | City of Rockledge | Not provided | River Ridge Non Discharge | Nondisharge dry retention basin. | 100% On-site Retention | Completed | 2015 | 93 | 14 | B | 35 | Not provided | Not provided | Not provided | Not provided | N/A | Structural | 2016 | North Indian River Lagoon | Not provided | Not provided | Not provided | 100% of Wet Detention Effciency Calculation in Table 5 and TA | yes | 153.1897 | 1428.8213
10612 | City of Rockledge | North IRL | B | IR8-11 | 0.36 | 0.48 | 0.0087606 | 11.8282 | 1.617 | 0.10362 | 0.014166 | 1100 | Residential, Low Density-Less than two dwelling units/acre | ROCK-27 | River Ridge NonDischarge | 35.2598 | City of Rockledge | Not provided | River Ridge Non Discharge | Nondisharge dry retention basin. | 100% On-site Retention | Completed | 2015 | 93 | 14 | B | 35 | Not provided | Not provided | Not provided | Not provided | N/A | Structural | 2016 | North Indian River Lagoon | Not provided | Not provided | Not provided | 100% of Wet Detention Effciency Calculation in Table 5 and TA | yes | 29.9196 | 35.4528
10613 | City of Rockledge | North IRL | B | IR8-11 | 0.36 | 0.48 | 0.038938 | 11.8282 | 1.617 | 0.46057 | 0.062964 | 1400 | Commercial and Services | ROCK-27 | River Ridge NonDischarge | 35.2598 | City of Rockledge | Not provided | River Ridge Non Discharge | Nondisharge dry retention basin. | 100% On-site Retention | Completed | 2015 | 93 | 14 | B | 35 | Not provided | Not provided | Not provided | Not provided | N/A | Structural | 2016 | North Indian River Lagoon | Not provided | Not provided | Not provided | 100% of Wet Detention Effciency Calculation in Table 5 and TA | yes | 68.5696 | 157.5761
10614 | City of Rockledge | North IRL | B | IR8-11 | 0.36 | 0.48 | 0.038316 | 11.8282 | 1.617 | 0.45321 | 0.061958 | 1300 | Residential, High Density | ROCK-27 | River Ridge NonDischarge | 35.2598 | City of Rockledge | Not provided | River Ridge Non Discharge | Nondisharge dry retention basin. | 100% On-site Retention | Completed | 2015 | 93 | 14 | B | 35 | Not provided | Not provided | Not provided | Not provided | N/A | Structural | 2016 | North Indian River Lagoon | Not provided | Not provided | Not provided | 100% of Wet Detention Effciency Calculation in Table 5 and TA | yes | 64.0143 | 155.0581
10615 | City of Rockledge | North IRL | B | IR8-11 | 0.36 | 0.48 | 0.082805 | 8.7719 | 1.2668 | 0.72636 | 0.1049 | 1210 | Fixed Single Family Units | ROCK-27 | River Ridge NonDischarge | 35.2598 | City of Rockledge | Not provided | River Ridge Non Discharge | Nondisharge dry retention basin. | 100% On-site Retention | Completed | 2015 | 93 | 14 | B | 35 | Not provided | Not provided | Not provided | Not provided | N/A | Structural | 2016 | North Indian River Lagoon | Not provided | Not provided | Not provided | 100% of Wet Detention Effciency Calculation in Table 5 and TA | yes | 76.6877 | 335.1005
10616 | City of Rockledge | North IRL | B | IR8-11 | 0.36 | 0.48 | 0.20941 | 8.7719 | 1.2668 | 1.8369 | 0.26529 | 1720 | Religious | ROCK-27 | River Ridge NonDischarge | 35.2598 | City of Rockledge | Not provided | River Ridge Non Discharge | Nondisharge dry retention basin. | 100% On-site Retention | Completed | 2015 | 93 | 14 | B | 35 | Not provided | Not provided | Not provided | Not provided | N/A | Structural | 2016 | North Indian River Lagoon | Not provided | Not provided | Not provided | 100% of Wet Detention Effciency Calculation in Table 5 and TA | yes | 119.9918 | 847.4544
10617 | City of Rockledge | North IRL | B | IR8-11 | 0.36 | 0.48 | 0.003574 | 8.4283 | 1.137 | 0.030122 | 0.0040637 | 1700 | Institutional (Educational,religious,health and military facilities) | ROCK-27 | River Ridge NonDischarge | 35.2598 | City of Rockledge | Not provided | River Ridge Non Discharge | Nondisharge dry retention basin. | 100% On-site Retention | Completed | 2015 | 93 | 14 | B | 35 | Not provided | Not provided | Not provided | Not provided | N/A | Structural | 2016 | North Indian River Lagoon | Not provided | Not provided | Not provided | 100% of Wet Detention Effciency Calculation in Table 5 and TA | yes | 23.7908 | 14.4633
10618 | City of Rockledge | North IRL | B | IR8-11 | 0.36 | 0.48 | 0.050243 | 8.4283 | 1.137 | 0.42346 | 0.057127 | 1400 | Commercial and Services | ROCK-27 | River Ridge NonDischarge | 35.2598 | City of Rockledge | Not provided | River Ridge Non Discharge | Nondisharge dry retention basin. | 100% On-site Retention | Completed | 2015 | 93 | 14 | B | 35 | Not provided | Not provided | Not provided | Not provided | N/A | Structural | 2016 | North Indian River Lagoon | Not provided | Not provided | Not provided | 100% of Wet Detention Effciency Calculation in Table 5 and TA | yes | 84.7818 | 203.3251
10619 | City of Rockledge | North IRL | B | IR8-11 | 0.36 | 0.48 | 0.14803 | 8.4283 | 1.137 | 1.2476 | 0.16831 | 1700 | Institutional (Educational,religious,health and military facilities) | ROCK-27 | River Ridge NonDischarge | 35.2598 | City of Rockledge | Not provided | River Ridge Non Discharge | Nondisharge dry retention basin. | 100% On-site Retention | Completed | 2015 | 93 | 14 | B | 35 | Not provided | Not provided | Not provided | Not provided | N/A | Structural | 2016 | North Indian River Lagoon | Not provided | Not provided | Not provided | 100% of Wet Detention Effciency Calculation in Table 5 and TA | yes | 104.8915 | 599.0569
10620 | City of Rockledge | North IRL | B | IR8-11 | 0.36 | 0.48 | 0.2609 | 8.4283 | 1.137 | 2.1989 | 0.29665 | 1720 | Religious | ROCK-27 | River Ridge NonDischarge | 35.2598 | City of Rockledge | Not provided | River Ridge Non Discharge | Nondisharge dry retention basin. | 100% On-site Retention | Completed | 2015 | 93 | 14 | B | 35 | Not provided | Not provided | Not provided | Not provided | N/A | Structural | 2016 | North Indian River Lagoon | Not provided | Not provided | Not provided | 100% of Wet Detention Effciency Calculation in Table 5 and TA | yes | 131.4006 | 1055.8136
10621 | City of Rockledge | North IRL | B | IR8-11 | 0.36 | 0.48 | 0.61776 | 7.7115 | 1.0533 | 4.7639 | 0.65068 | 1720 | Religious | ROCK-27 | River Ridge NonDischarge | 35.2598 | City of Rockledge | Not provided | River Ridge Non Discharge | Nondisharge dry retention basin. | 100% On-site Retention | Completed | 2015 | 93 | 14 | B | 35 | Not provided | Not provided | Not provided | Not provided | N/A | Structural | 2016 | North Indian River Lagoon | Not provided | Not provided | Not provided | 100% of Wet Detention Effciency Calculation in Table 5 and TA | yes | 200 | 2500
10622 | City of Rockledge | North IRL | B | IR8-11 | 0.36 | 0.48 | 0.5447 | 7.7663 | 1.0608 | 4.2303 | 0.57781 | 1720 | Religious | ROCK-27 | River Ridge NonDischarge | 35.2598 | City of Rockledge | Not provided | River Ridge Non Discharge | Nondisharge dry retention basin. | 100% On-site Retention | Completed | 2015 | 93 | 14 | B | 35 | Not provided | Not provided | Not provided | Not provided | N/A | Structural | 2016 | North Indian River Lagoon | Not provided | Not provided | Not provided | 100% of Wet Detention Effciency Calculation in Table 5 and TA | yes | 187.3351 | 2204.3197
10623 | City of Rockledge | North IRL | B | IR8-11 | 0.36 | 0.48 | 0.17181 | 8.2325 | 1.1515 | 1.4144 | 0.19784 | 1100 | Residential, Low Density-Less than two dwelling units/acre | ROCK-27 | River Ridge NonDischarge | 35.2598 | City of Rockledge | Not provided | River Ridge Non Discharge | Nondisharge dry retention basin. | 100% On-site Retention | Completed | 2015 | 93 | 14 | B | 35 | Not provided | Not provided | Not provided | Not provided | N/A | Structural | 2016 | North Indian River Lagoon | Not provided | Not provided | Not provided | 100% of Wet Detention Effciency Calculation in Table 5 and TA | yes | 120.4366 | 695.2709
10624 | City of Rockledge | North IRL | B | IR8-11 | 0.36 | 0.48 | 0.012792 | 8.2325 | 1.1515 | 0.10531 | 0.014731 | 1700 | Institutional (Educational,religious,health and military facilities) | ROCK-27 | River Ridge NonDischarge | 35.2598 | City of Rockledge | Not provided | River Ridge Non Discharge | Nondisharge dry retention basin. | 100% On-site Retention | Completed | 2015 | 93 | 14 | B | 35 | Not provided | Not provided | Not provided | Not provided | N/A | Structural | 2016 | North Indian River Lagoon | Not provided | Not provided | Not provided | 100% of Wet Detention Effciency Calculation in Table 5 and TA | yes | 35.3249 | 51.7685
10625 | City of Rockledge | North IRL | B | IR8-11 | 0.36 | 0.48 | 0.054666 | 8.2325 | 1.1515 | 0.45004 | 0.062949 | 1210 | Fixed Single Family Units | ROCK-27 | River Ridge NonDischarge | 35.2598 | City of Rockledge | Not provided | River Ridge Non Discharge | Nondisharge dry retention basin. | 100% On-site Retention | Completed | 2015 | 93 | 14 | B | 35 | Not provided | Not provided | Not provided | Not provided | N/A | Structural | 2016 | North Indian River Lagoon | Not provided | Not provided | Not provided | 100% of Wet Detention Effciency Calculation in Table 5 and TA | yes | 61.0313 | 221.2261
10626 | City of Rockledge | North IRL | B | IR8-11 | 0.36 | 0.48 | 0.0453 | 8.2325 | 1.1515 | 0.37293 | 0.052164 | 1720 | Religious | ROCK-27 | River Ridge NonDischarge | 35.2598 | City of Rockledge | Not provided | River Ridge Non Discharge | Nondisharge dry retention basin. | 100% On-site Retention | Completed | 2015 | 93 | 14 | B | 35 | Not provided | Not provided | Not provided | Not provided | N/A | Structural | 2016 | North Indian River Lagoon | Not provided | Not provided | Not provided | 100% of Wet Detention Effciency Calculation in Table 5 and TA | yes | 64.8935 | 183.3213
10627 | City of Rockledge | North IRL | B | IR8-11 | 0.36 | 0.48 | 0.1034 | 9.5948 | 1.502 | 0.99206 | 0.1553 | 1100 | Residential, Low Density-Less than two dwelling units/acre | ROCK-27 | River Ridge NonDischarge | 35.2598 | City of Rockledge | Not provided | River Ridge Non Discharge | Nondisharge dry retention basin. | 100% On-site Retention | Completed | 2015 | 93 | 14 | B | 35 | Not provided | Not provided | Not provided | Not provided | N/A | Structural | 2016 | North Indian River Lagoon | Not provided | Not provided | Not provided | 100% of Wet Detention Effciency Calculation in Table 5 and TA | yes | 95.3651 | 418.4264
10628 | City of Rockledge | North IRL | B | IR8-11 | 0.36 | 0.48 | 0.013828 | 9.5948 | 1.502 | 0.13267 | 0.020769 | 1210 | Fixed Single Family Units | ROCK-27 | River Ridge NonDischarge | 35.2598 | City of Rockledge | Not provided | River Ridge Non Discharge | Nondisharge dry retention basin. | 100% On-site Retention | Completed | 2015 | 93 | 14 | B | 35 | Not provided | Not provided | Not provided | Not provided | N/A | Structural | 2016 | North Indian River Lagoon | Not provided | Not provided | Not provided | 100% of Wet Detention Effciency Calculation in Table 5 and TA | yes | 36.5659 | 55.9581
10629 | City of Rockledge | North IRL | B | IR8-11 | 0.36 | 0.48 | 0.15796 | 9.5948 | 1.502 | 1.5156 | 0.23726 | 1210 | Fixed Single Family Units | ROCK-27 | River Ridge NonDischarge | 35.2598 | City of Rockledge | Not provided | River Ridge Non Discharge | Nondisharge dry retention basin. | 100% On-site Retention | Completed | 2015 | 93 | 14 | B | 35 | Not provided | Not provided | Not provided | Not provided | N/A | Structural | 2016 | North Indian River Lagoon | Not provided | Not provided | Not provided | 100% of Wet Detention Effciency Calculation in Table 5 and TA | yes | 101.7099 | 639.2495
10630 | City of Rockledge | North IRL | B | IR8-11 | 0.36 | 0.48 | 0.0050956 | 9.5948 | 1.502 | 0.048892 | 0.0076538 | 1210 | Fixed Single Family Units | ROCK-27 | River Ridge NonDischarge | 35.2598 | City of Rockledge | Not provided | River Ridge Non Discharge | Nondisharge dry retention basin. | 100% On-site Retention | Completed | 2015 | 93 | 14 | B | 35 | Not provided | Not provided | Not provided | Not provided | N/A | Structural | 2016 | North Indian River Lagoon | Not provided | Not provided | Not provided | 100% of Wet Detention Effciency Calculation in Table 5 and TA | yes | 23.7761 | 20.6213
10631 | City of Rockledge | North IRL | B | IR8-11 | 0.36 | 0.48 | 0.2098 | 9.5948 | 1.502 | 2.013 | 0.31513 | 1210 | Fixed Single Family Units | ROCK-27 | River Ridge NonDischarge | 35.2598 | City of Rockledge | Not provided | River Ridge Non Discharge | Nondisharge dry retention basin. | 100% On-site Retention | Completed | 2015 | 93 | 14 | B | 35 | Not provided | Not provided | Not provided | Not provided | N/A | Structural | 2016 | North Indian River Lagoon | Not provided | Not provided | Not provided | 100% of Wet Detention Effciency Calculation in Table 5 and TA | yes | 121.1985 | 849.0483
10632 | City of Rockledge | North IRL | B | IR8-11 | 0.36 | 0.48 | 0.12768 | 9.5948 | 1.502 | 1.2251 | 0.19178 | 1300 | Residential, High Density | ROCK-27 | River Ridge NonDischarge | 35.2598 | City of Rockledge | Not provided | River Ridge Non Discharge | Nondisharge dry retention basin. | 100% On-site Retention | Completed | 2015 | 93 | 14 | B | 35 | Not provided | Not provided | Not provided | Not provided | N/A | Structural | 2016 | North Indian River Lagoon | Not provided | Not provided | Not provided | 100% of Wet Detention Effciency Calculation in Table 5 and TA | yes | 129.2332 | 516.6964
10633 | City of Rockledge | North IRL | B | IR8-11 | 0.36 | 0.48 | 0.0035515 | 10.7107 | 1.9984 | 0.038039 | 0.0070975 | 1100 | Residential, Low Density-Less than two dwelling units/acre | ROCK-27 | River Ridge NonDischarge | 35.2598 | City of Rockledge | Not provided | River Ridge Non Discharge | Nondisharge dry retention basin. | 100% On-site Retention | Completed | 2015 | 93 | 14 | B | 35 | Not provided | Not provided | Not provided | Not provided | N/A | Structural | 2016 | North Indian River Lagoon | Not provided | Not provided | Not provided | 100% of Wet Detention Effciency Calculation in Table 5 and TA | yes | 18.4143 | 14.3724
10634 | City of Rockledge | North IRL | B | IR8-11 | 0.36 | 0.48 | 0.090742 | 10.7107 | 1.9984 | 0.97191 | 0.18134 | 1330 | Residential, High density; Multiple Dwelling Units, Low Rise <Two stories or less> | ROCK-27 | River Ridge NonDischarge | 35.2598 | City of Rockledge | Not provided | River Ridge Non Discharge | Nondisharge dry retention basin. | 100% On-site Retention | Completed | 2015 | 93 | 14 | B | 35 | Not provided | Not provided | Not provided | Not provided | N/A | Structural | 2016 | North Indian River Lagoon | Not provided | Not provided | Not provided | 100% of Wet Detention Effciency Calculation in Table 5 and TA | yes | 96.7334 | 367.2213
10635 | City of Rockledge | North IRL | B | IR8-11 | 0.36 | 0.48 | 0.17522 | 10.7107 | 1.9984 | 1.8767 | 0.35016 | 1330 | Residential, High density; Multiple Dwelling Units, Low Rise <Two stories or less> | ROCK-27 | River Ridge NonDischarge | 35.2598 | City of Rockledge | Not provided | River Ridge Non Discharge | Nondisharge dry retention basin. | 100% On-site Retention | Completed | 2015 | 93 | 14 | B | 35 | Not provided | Not provided | Not provided | Not provided | N/A | Structural | 2016 | North Indian River Lagoon | Not provided | Not provided | Not provided | 100% of Wet Detention Effciency Calculation in Table 5 and TA | yes | 115.1905 | 709.0702
10636 | City of Rockledge | North IRL | B | IR8-11 | 0.36 | 0.48 | 0.050807 | 9.6325 | 1.4158 | 0.4894 | 0.071933 | 1200 | Residential, Medium Density-Two-five dwellingunits per acre | ROCK-27 | River Ridge NonDischarge | 35.2598 | City of Rockledge | Not provided | River Ridge Non Discharge | Nondisharge dry retention basin. | 100% On-site Retention | Completed | 2015 | 93 | 14 | B | 35 | Not provided | Not provided | Not provided | Not provided | N/A | Structural | 2016 | North Indian River Lagoon | Not provided | Not provided | Not provided | 100% of Wet Detention Effciency Calculation in Table 5 and TA | yes | 94.9685 | 205.6099
10637 | City of Rockledge | North IRL | B | IR8-11 | 0.36 | 0.48 | 0.0056097 | 9.6325 | 1.4158 | 0.054036 | 0.0079423 | 1200 | Residential, Medium Density-Two-five dwellingunits per acre | ROCK-27 | River Ridge NonDischarge | 35.2598 | City of Rockledge | Not provided | River Ridge Non Discharge | Nondisharge dry retention basin. | 100% On-site Retention | Completed | 2015 | 93 | 14 | B | 35 | Not provided | Not provided | Not provided | Not provided | N/A | Structural | 2016 | North Indian River Lagoon | Not provided | Not provided | Not provided | 100% of Wet Detention Effciency Calculation in Table 5 and TA | yes | 19.4011 | 22.7019
10638 | City of Rockledge | North IRL | B | IR8-11 | 0.36 | 0.48 | 0.18353 | 9.6325 | 1.4158 | 1.7679 | 0.25984 | 1210 | Fixed Single Family Units | ROCK-27 | River Ridge NonDischarge | 35.2598 | City of Rockledge | Not provided | River Ridge Non Discharge | Nondisharge dry retention basin. | 100% On-site Retention | Completed | 2015 | 93 | 14 | B | 35 | Not provided | Not provided | Not provided | Not provided | N/A | Structural | 2016 | North Indian River Lagoon | Not provided | Not provided | Not provided | 100% of Wet Detention Effciency Calculation in Table 5 and TA | yes | 111.8988 | 742.7217
10639 | City of Rockledge | North IRL | B | IR8-11 | 0.36 | 0.48 | 0.11496 | 9.6325 | 1.4158 | 1.1074 | 0.16277 | 1210 | Fixed Single Family Units | ROCK-27 | River Ridge NonDischarge | 35.2598 | City of Rockledge | Not provided | River Ridge Non Discharge | Nondisharge dry retention basin. | 100% On-site Retention | Completed | 2015 | 93 | 14 | B | 35 | Not provided | Not provided | Not provided | Not provided | N/A | Structural | 2016 | North Indian River Lagoon | Not provided | Not provided | Not provided | 100% of Wet Detention Effciency Calculation in Table 5 and TA | yes | 103.7301 | 465.2418
10640 | City of Rockledge | North IRL | B | IR8-11 | 0.36 | 0.48 | 0.17561 | 9.6325 | 1.4158 | 1.6916 | 0.24864 | 1210 | Fixed Single Family Units | ROCK-27 | River Ridge NonDischarge | 35.2598 | City of Rockledge | Not provided | River Ridge Non Discharge | Nondisharge dry retention basin. | 100% On-site Retention | Completed | 2015 | 93 | 14 | B | 35 | Not provided | Not provided | Not provided | Not provided | N/A | Structural | 2016 | North Indian River Lagoon | Not provided | Not provided | Not provided | 100% of Wet Detention Effciency Calculation in Table 5 and TA | yes | 115.9267 | 710.6854
10641 | City of Rockledge | North IRL | B | IR8-11 | 0.36 | 0.48 | 0.048537 | 9.6325 | 1.4158 | 0.46753 | 0.068719 | 1210 | Fixed Single Family Units | ROCK-27 | River Ridge NonDischarge | 35.2598 | City of Rockledge | Not provided | River Ridge Non Discharge | Nondisharge dry retention basin. | 100% On-site Retention | Completed | 2015 | 93 | 14 | B | 35 | Not provided | Not provided | Not provided | Not provided | N/A | Structural | 2016 | North Indian River Lagoon | Not provided | Not provided | Not provided | 100% of Wet Detention Effciency Calculation in Table 5 and TA | yes | 60.1483 | 196.423
10642 | City of Rockledge | North IRL | B | IR8-11 | 0.36 | 0.48 | 0.0027225 | 9.6325 | 1.4158 | 0.026224 | 0.0038545 | 1210 | Fixed Single Family Units | ROCK-27 | River Ridge NonDischarge | 35.2598 | City of Rockledge | Not provided | River Ridge Non Discharge | Nondisharge dry retention basin. | 100% On-site Retention | Completed | 2015 | 93 | 14 | B | 35 | Not provided | Not provided | Not provided | Not provided | N/A | Structural | 2016 | North Indian River Lagoon | Not provided | Not provided | Not provided | 100% of Wet Detention Effciency Calculation in Table 5 and TA | yes | 13.7911 | 11.0175
10643 | City of Rockledge | North IRL | B | IR8-11 | 0.36 | 0.48 | 0.031674 | 9.6325 | 1.4158 | 0.3051 | 0.044844 | 1210 | Fixed Single Family Units | ROCK-27 | River Ridge NonDischarge | 35.2598 | City of Rockledge | Not provided | River Ridge Non Discharge | Nondisharge dry retention basin. | 100% On-site Retention | Completed | 2015 | 93 | 14 | B | 35 | Not provided | Not provided | Not provided | Not provided | N/A | Structural | 2016 | North Indian River Lagoon | Not provided | Not provided | Not provided | 100% of Wet Detention Effciency Calculation in Table 5 and TA | yes | 63.5949 | 128.179
10644 | City of Rockledge | North IRL | B | IR8-11 | 0.36 | 0.48 | 0.0037141 | 8.3203 | 1.1957 | 0.030903 | 0.004441 | 1210 | Fixed Single Family Units | ROCK-27 | River Ridge NonDischarge | 35.2598 | City of Rockledge | Not provided | River Ridge Non Discharge | Nondisharge dry retention basin. | 100% On-site Retention | Completed | 2015 | 93 | 14 | B | 35 | Not provided | Not provided | Not provided | Not provided | N/A | Structural | 2016 | North Indian River Lagoon | Not provided | Not provided | Not provided | 100% of Wet Detention Effciency Calculation in Table 5 and TA | yes | 19.6248 | 15.0305
10645 | City of Rockledge | North IRL | B | IR8-11 | 0.36 | 0.48 | 0.61776 | 7.7115 | 1.0533 | 4.7639 | 0.65068 | 1720 | Religious | ROCK-27 | River Ridge NonDischarge | 35.2598 | City of Rockledge | Not provided | River Ridge Non Discharge | Nondisharge dry retention basin. | 100% On-site Retention | Completed | 2015 | 93 | 14 | B | 35 | Not provided | Not provided | Not provided | Not provided | N/A | Structural | 2016 | North Indian River Lagoon | Not provided | Not provided | Not provided | 100% of Wet Detention Effciency Calculation in Table 5 and TA | yes | 200 | 2500
10646 | City of Rockledge | North IRL | B | IR8-11 | 0.36 | 0.48 | 0.00010569 | 9.5375 | 1.4898 | 0.001008 | 0.00015746 | 1100 | Residential, Low Density-Less than two dwelling units/acre | ROCK-27 | River Ridge NonDischarge | 35.2598 | City of Rockledge | Not provided | River Ridge Non Discharge | Nondisharge dry retention basin. | 100% On-site Retention | Completed | 2015 | 93 | 14 | B | 35 | Not provided | Not provided | Not provided | Not provided | N/A | Structural | 2016 | North Indian River Lagoon | Not provided | Not provided | Not provided | 100% of Wet Detention Effciency Calculation in Table 5 and TA | yes | 3.0002 | 0.42772
10647 | City of Rockledge | North IRL | B | IR8-11 | 0.36 | 0.48 | 0.17457 | 9.5375 | 1.4898 | 1.6649 | 0.26007 | 1210 | Fixed Single Family Units | ROCK-27 | River Ridge NonDischarge | 35.2598 | City of Rockledge | Not provided | River Ridge Non Discharge | Nondisharge dry retention basin. | 100% On-site Retention | Completed | 2015 | 93 | 14 | B | 35 | Not provided | Not provided | Not provided | Not provided | N/A | Structural | 2016 | North Indian River Lagoon | Not provided | Not provided | Not provided | 100% of Wet Detention Effciency Calculation in Table 5 and TA | yes | 111.5259 | 706.4472
10648 | City of Rockledge | North IRL | B | IR8-11 | 0.36 | 0.48 | 0.017822 | 9.5375 | 1.4898 | 0.16998 | 0.026552 | 1210 | Fixed Single Family Units | ROCK-27 | River Ridge NonDischarge | 35.2598 | City of Rockledge | Not provided | River Ridge Non Discharge | Nondisharge dry retention basin. | 100% On-site Retention | Completed | 2015 | 93 | 14 | B | 35 | Not provided | Not provided | Not provided | Not provided | N/A | Structural | 2016 | North Indian River Lagoon | Not provided | Not provided | Not provided | 100% of Wet Detention Effciency Calculation in Table 5 and TA | yes | 46.1741 | 72.1244
10649 | City of Rockledge | North IRL | B | IR8-11 | 0.36 | 0.48 | 0.060672 | 9.5375 | 1.4898 | 0.57866 | 0.090391 | 1210 | Fixed Single Family Units | ROCK-27 | River Ridge NonDischarge | 35.2598 | City of Rockledge | Not provided | River Ridge Non Discharge | Nondisharge dry retention basin. | 100% On-site Retention | Completed | 2015 | 93 | 14 | B | 35 | Not provided | Not provided | Not provided | Not provided | N/A | Structural | 2016 | North Indian River Lagoon | Not provided | Not provided | Not provided | 100% of Wet Detention Effciency Calculation in Table 5 and TA | yes | 61.2805 | 245.5304
10650 | City of Rockledge | North IRL | B | IR8-11 | 0.36 | 0.48 | 0.094241 | 9.5375 | 1.4898 | 0.89883 | 0.1404 | 1300 | Residential, High Density | ROCK-27 | River Ridge NonDischarge | 35.2598 | City of Rockledge | Not provided | River Ridge Non Discharge | Nondisharge dry retention basin. | 100% On-site Retention | Completed | 2015 | 93 | 14 | B | 35 | Not provided | Not provided | Not provided | Not provided | N/A | Structural | 2016 | North Indian River Lagoon | Not provided | Not provided | Not provided | 100% of Wet Detention Effciency Calculation in Table 5 and TA | yes | 108.0465 | 381.3803
10651 | City of Rockledge | North IRL | B | IR8-11 | 0.36 | 0.48 | 0.00037958 | 11.8129 | 1.7586 | 0.0044839 | 0.00066755 | 1100 | Residential, Low Density-Less than two dwelling units/acre | ROCK-27 | River Ridge NonDischarge | 35.2598 | City of Rockledge | Not provided | River Ridge Non Discharge | Nondisharge dry retention basin. | 100% On-site Retention | Completed | 2015 | 93 | 14 | B | 35 | Not provided | Not provided | Not provided | Not provided | N/A | Structural | 2016 | North Indian River Lagoon | Not provided | Not provided | Not provided | 100% of Wet Detention Effciency Calculation in Table 5 and TA | yes | 6.1277 | 1.5361
10652 | City of Rockledge | North IRL | B | IR8-11 | 0.36 | 0.48 | 0.0099853 | 11.8129 | 1.7586 | 0.11795 | 0.017561 | 1330 | Residential, High density; Multiple Dwelling Units, Low Rise <Two stories or less> | ROCK-27 | River Ridge NonDischarge | 35.2598 | City of Rockledge | Not provided | River Ridge Non Discharge | Nondisharge dry retention basin. | 100% On-site Retention | Completed | 2015 | 93 | 14 | B | 35 | Not provided | Not provided | Not provided | Not provided | N/A | Structural | 2016 | North Indian River Lagoon | Not provided | Not provided | Not provided | 100% of Wet Detention Effciency Calculation in Table 5 and TA | yes | 28.9333 | 40.4091
10653 | City of Rockledge | North IRL | B | IR8-11 | 0.36 | 0.48 | 0.02354 | 11.8129 | 1.7586 | 0.27807 | 0.041398 | 1330 | Residential, High density; Multiple Dwelling Units, Low Rise <Two stories or less> | ROCK-27 | River Ridge NonDischarge | 35.2598 | City of Rockledge | Not provided | River Ridge Non Discharge | Nondisharge dry retention basin. | 100% On-site Retention | Completed | 2015 | 93 | 14 | B | 35 | Not provided | Not provided | Not provided | Not provided | N/A | Structural | 2016 | North Indian River Lagoon | Not provided | Not provided | Not provided | 100% of Wet Detention Effciency Calculation in Table 5 and TA | yes | 41.7797 | 95.2627
10654 | City of Rockledge | North IRL | B | IR8-11 | 0.36 | 0.48 | 0.037094 | 11.8129 | 1.7586 | 0.43818 | 0.065235 | 1330 | Residential, High density; Multiple Dwelling Units, Low Rise <Two stories or less> | ROCK-27 | River Ridge NonDischarge | 35.2598 | City of Rockledge | Not provided | River Ridge Non Discharge | Nondisharge dry retention basin. | 100% On-site Retention | Completed | 2015 | 93 | 14 | B | 35 | Not provided | Not provided | Not provided | Not provided | N/A | Structural | 2016 | North Indian River Lagoon | Not provided | Not provided | Not provided | 100% of Wet Detention Effciency Calculation in Table 5 and TA | yes | 54.6257 | 150.1131
10655 | City of Rockledge | North IRL | B | IR8-11 | 0.36 | 0.48 | 0.043062 | 11.8129 | 1.7586 | 0.50869 | 0.075731 | 1330 | Residential, High density; Multiple Dwelling Units, Low Rise <Two stories or less> | ROCK-27 | River Ridge NonDischarge | 35.2598 | City of Rockledge | Not provided | River Ridge Non Discharge | Nondisharge dry retention basin. | 100% On-site Retention | Completed | 2015 | 93 | 14 | B | 35 | Not provided | Not provided | Not provided | Not provided | N/A | Structural | 2016 | North Indian River Lagoon | Not provided | Not provided | Not provided | 100% of Wet Detention Effciency Calculation in Table 5 and TA | yes | 58.0288 | 174.266
10656 | City of Rockledge | North IRL | B | IR8-11 | 0.36 | 0.48 | 0.022031 | 11.8129 | 1.7586 | 0.26025 | 0.038745 | 1330 | Residential, High density; Multiple Dwelling Units, Low Rise <Two stories or less> | ROCK-27 | River Ridge NonDischarge | 35.2598 | City of Rockledge | Not provided | River Ridge Non Discharge | Nondisharge dry retention basin. | 100% On-site Retention | Completed | 2015 | 93 | 14 | B | 35 | Not provided | Not provided | Not provided | Not provided | N/A | Structural | 2016 | North Indian River Lagoon | Not provided | Not provided | Not provided | 100% of Wet Detention Effciency Calculation in Table 5 and TA | yes | 43.1288 | 89.1563
10657 | City of Rockledge | North IRL | B | IR8-11 | 0.36 | 0.48 | 0.0022752 | 11.8129 | 1.7586 | 0.026876 | 0.0040012 | 1330 | Residential, High density; Multiple Dwelling Units, Low Rise <Two stories or less> | ROCK-27 | River Ridge NonDischarge | 35.2598 | City of Rockledge | Not provided | River Ridge Non Discharge | Nondisharge dry retention basin. | 100% On-site Retention | Completed | 2015 | 93 | 14 | B | 35 | Not provided | Not provided | Not provided | Not provided | N/A | Structural | 2016 | North Indian River Lagoon | Not provided | Not provided | Not provided | 100% of Wet Detention Effciency Calculation in Table 5 and TA | yes | 14.6991 | 9.2073
10658 | City of Rockledge | North IRL | B | IR8-11 | 0.36 | 0.48 | 0.026309 | 9.3079 | 1.443 | 0.24488 | 0.037963 | 1210 | Fixed Single Family Units | ROCK-27 | River Ridge NonDischarge | 35.2598 | City of Rockledge | Not provided | River Ridge Non Discharge | Nondisharge dry retention basin. | 100% On-site Retention | Completed | 2015 | 93 | 14 | B | 35 | Not provided | Not provided | Not provided | Not provided | N/A | Structural | 2016 | North Indian River Lagoon | Not provided | Not provided | Not provided | 100% of Wet Detention Effciency Calculation in Table 5 and TA | yes | 47.8452 | 106.4696
10659 | City of Rockledge | North IRL | B | IR8-11 | 0.36 | 0.48 | 0.61776 | 7.7336 | 1.0563 | 4.7776 | 0.65255 | 1720 | Religious | ROCK-27 | River Ridge NonDischarge | 35.2598 | City of Rockledge | Not provided | River Ridge Non Discharge | Nondisharge dry retention basin. | 100% On-site Retention | Completed | 2015 | 93 | 14 | B | 35 | Not provided | Not provided | Not provided | Not provided | N/A | Structural | 2016 | North Indian River Lagoon | Not provided | Not provided | Not provided | 100% of Wet Detention Effciency Calculation in Table 5 and TA | yes | 200 | 2500
10660 | City of Rockledge | North IRL | B | IR8-11 | 0.36 | 0.48 | 0.61776 | 7.7496 | 1.0585 | 4.7874 | 0.6539 | 1720 | Religious | ROCK-27 | River Ridge NonDischarge | 35.2598 | City of Rockledge | Not provided | River Ridge Non Discharge | Nondisharge dry retention basin. | 100% On-site Retention | Completed | 2015 | 93 | 14 | B | 35 | Not provided | Not provided | Not provided | Not provided | N/A | Structural | 2016 | North Indian River Lagoon | Not provided | Not provided | Not provided | 100% of Wet Detention Effciency Calculation in Table 5 and TA | yes | 200 | 2500
10661 | City of Rockledge | North IRL | B | IR8-11 | 0.36 | 0.48 | 0.2797 | 9.4986 | 1.5899 | 2.6568 | 0.44469 | 1100 | Residential, Low Density-Less than two dwelling units/acre | ROCK-27 | River Ridge NonDischarge | 35.2598 | City of Rockledge | Not provided | River Ridge Non Discharge | Nondisharge dry retention basin. | 100% On-site Retention | Completed | 2015 | 93 | 14 | B | 35 | Not provided | Not provided | Not provided | Not provided | N/A | Structural | 2016 | North Indian River Lagoon | Not provided | Not provided | Not provided | 100% of Wet Detention Effciency Calculation in Table 5 and TA | yes | 134.2683 | 1131.9164
10662 | City of Rockledge | North IRL | B | IR8-11 | 0.36 | 0.48 | 0.016254 | 9.4986 | 1.5899 | 0.15439 | 0.025841 | 1210 | Fixed Single Family Units | ROCK-27 | River Ridge NonDischarge | 35.2598 | City of Rockledge | Not provided | River Ridge Non Discharge | Nondisharge dry retention basin. | 100% On-site Retention | Completed | 2015 | 93 | 14 | B | 35 | Not provided | Not provided | Not provided | Not provided | N/A | Structural | 2016 | North Indian River Lagoon | Not provided | Not provided | Not provided | 100% of Wet Detention Effciency Calculation in Table 5 and TA | yes | 38.7569 | 65.776
10663 | City of Rockledge | North IRL | B | IR8-11 | 0.36 | 0.48 | 0.077009 | 9.4986 | 1.5899 | 0.73148 | 0.12243 | 1330 | Residential, High density; Multiple Dwelling Units, Low Rise <Two stories or less> | ROCK-27 | River Ridge NonDischarge | 35.2598 | City of Rockledge | Not provided | River Ridge Non Discharge | Nondisharge dry retention basin. | 100% On-site Retention | Completed | 2015 | 93 | 14 | B | 35 | Not provided | Not provided | Not provided | Not provided | N/A | Structural | 2016 | North Indian River Lagoon | Not provided | Not provided | Not provided | 100% of Wet Detention Effciency Calculation in Table 5 and TA | yes | 92.4085 | 311.6443
10664 | City of Rockledge | North IRL | B | IR8-11 | 0.36 | 0.48 | 0.06244 | 9.4986 | 1.5899 | 0.5931 | 0.099272 | 1330 | Residential, High density; Multiple Dwelling Units, Low Rise <Two stories or less> | ROCK-27 | River Ridge NonDischarge | 35.2598 | City of Rockledge | Not provided | River Ridge Non Discharge | Nondisharge dry retention basin. | 100% On-site Retention | Completed | 2015 | 93 | 14 | B | 35 | Not provided | Not provided | Not provided | Not provided | N/A | Structural | 2016 | North Indian River Lagoon | Not provided | Not provided | Not provided | 100% of Wet Detention Effciency Calculation in Table 5 and TA | yes | 77.935 | 252.6877
10665 | City of Rockledge | North IRL | B | IR8-11 | 0.36 | 0.48 | 0.031773 | 9.4986 | 1.5899 | 0.30179 | 0.050514 | 1330 | Residential, High density; Multiple Dwelling Units, Low Rise <Two stories or less> | ROCK-27 | River Ridge NonDischarge | 35.2598 | City of Rockledge | Not provided | River Ridge Non Discharge | Nondisharge dry retention basin. | 100% On-site Retention | Completed | 2015 | 93 | 14 | B | 35 | Not provided | Not provided | Not provided | Not provided | N/A | Structural | 2016 | North Indian River Lagoon | Not provided | Not provided | Not provided | 100% of Wet Detention Effciency Calculation in Table 5 and TA | yes | 54.7343 | 128.5788
10666 | City of Rockledge | North IRL | B | IR8-11 | 0.36 | 0.48 | 0.030516 | 9.4986 | 1.5899 | 0.28986 | 0.048516 | 1210 | Fixed Single Family Units | ROCK-27 | River Ridge NonDischarge | 35.2598 | City of Rockledge | Not provided | River Ridge Non Discharge | Nondisharge dry retention basin. | 100% On-site Retention | Completed | 2015 | 93 | 14 | B | 35 | Not provided | Not provided | Not provided | Not provided | N/A | Structural | 2016 | North Indian River Lagoon | Not provided | Not provided | Not provided | 100% of Wet Detention Effciency Calculation in Table 5 and TA | yes | 57.3644 | 123.4937
10667 | City of Rockledge | North IRL | B | IR8-11 | 0.36 | 0.48 | 0.0023875 | 9.4986 | 1.5899 | 0.022678 | 0.0037958 | 1330 | Residential, High density; Multiple Dwelling Units, Low Rise <Two stories or less> | ROCK-27 | River Ridge NonDischarge | 35.2598 | City of Rockledge | Not provided | River Ridge Non Discharge | Nondisharge dry retention basin. | 100% On-site Retention | Completed | 2015 | 93 | 14 | B | 35 | Not provided | Not provided | Not provided | Not provided | N/A | Structural | 2016 | North Indian River Lagoon | Not provided | Not provided | Not provided | 100% of Wet Detention Effciency Calculation in Table 5 and TA | yes | 15.1448 | 9.6619
10668 | City of Rockledge | North IRL | B | IR8-11 | 0.36 | 0.48 | 0.10736 | 9.4986 | 1.5899 | 1.0197 | 0.17068 | 1300 | Residential, High Density | ROCK-27 | River Ridge NonDischarge | 35.2598 | City of Rockledge | Not provided | River Ridge Non Discharge | Nondisharge dry retention basin. | 100% On-site Retention | Completed | 2015 | 93 | 14 | B | 35 | Not provided | Not provided | Not provided | Not provided | N/A | Structural | 2016 | North Indian River Lagoon | Not provided | Not provided | Not provided | 100% of Wet Detention Effciency Calculation in Table 5 and TA | yes | 116.8311 | 434.4609
10669 | City of Rockledge | North IRL | B | IR8-11 | 0.36 | 0.48 | 0.2619 | 7.952 | 1.0755 | 2.0826 | 0.28167 | 1700 | Institutional (Educational,religious,health and military facilities) | ROCK-27 | River Ridge NonDischarge | 35.2598 | City of Rockledge | Not provided | River Ridge Non Discharge | Nondisharge dry retention basin. | 100% On-site Retention | Completed | 2015 | 93 | 14 | B | 35 | Not provided | Not provided | Not provided | Not provided | N/A | Structural | 2016 | North Indian River Lagoon | Not provided | Not provided | Not provided | 100% of Wet Detention Effciency Calculation in Table 5 and TA | yes | 142.416 | 1059.8781
10670 | City of Rockledge | North IRL | B | IR8-11 | 0.36 | 0.48 | 0.35586 | 7.952 | 1.0755 | 2.8298 | 0.38272 | 1720 | Religious | ROCK-27 | River Ridge NonDischarge | 35.2598 | City of Rockledge | Not provided | River Ridge Non Discharge | Nondisharge dry retention basin. | 100% On-site Retention | Completed | 2015 | 93 | 14 | B | 35 | Not provided | Not provided | Not provided | Not provided | N/A | Structural | 2016 | North Indian River Lagoon | Not provided | Not provided | Not provided | 100% of Wet Detention Effciency Calculation in Table 5 and TA | yes | 157.6257 | 1440.1219
10671 | City of Rockledge | North IRL | B | IR8-11 | 0.36 | 0.48 | 0.02773 | 8.3034 | 1.1482 | 0.23025 | 0.031839 | 1100 | Residential, Low Density-Less than two dwelling units/acre | ROCK-27 | River Ridge NonDischarge | 35.2598 | City of Rockledge | Not provided | River Ridge Non Discharge | Nondisharge dry retention basin. | 100% On-site Retention | Completed | 2015 | 93 | 14 | B | 35 | Not provided | Not provided | Not provided | Not provided | N/A | Structural | 2016 | North Indian River Lagoon | Not provided | Not provided | Not provided | 100% of Wet Detention Effciency Calculation in Table 5 and TA | yes | 62.6868 | 112.2196
10672 | City of Rockledge | North IRL | B | IR8-11 | 0.36 | 0.48 | 0.21278 | 8.3034 | 1.1482 | 1.7668 | 0.24431 | 1700 | Institutional (Educational,religious,health and military facilities) | ROCK-27 | River Ridge NonDischarge | 35.2598 | City of Rockledge | Not provided | River Ridge Non Discharge | Nondisharge dry retention basin. | 100% On-site Retention | Completed | 2015 | 93 | 14 | B | 35 | Not provided | Not provided | Not provided | Not provided | N/A | Structural | 2016 | North Indian River Lagoon | Not provided | Not provided | Not provided | 100% of Wet Detention Effciency Calculation in Table 5 and TA | yes | 173.5067 | 861.1042
10673 | City of Rockledge | North IRL | B | IR8-11 | 0.36 | 0.48 | 0.055948 | 8.3034 | 1.1482 | 0.46456 | 0.064237 | 1210 | Fixed Single Family Units | ROCK-27 | River Ridge NonDischarge | 35.2598 | City of Rockledge | Not provided | River Ridge Non Discharge | Nondisharge dry retention basin. | 100% On-site Retention | Completed | 2015 | 93 | 14 | B | 35 | Not provided | Not provided | Not provided | Not provided | N/A | Structural | 2016 | North Indian River Lagoon | Not provided | Not provided | Not provided | 100% of Wet Detention Effciency Calculation in Table 5 and TA | yes | 69.7072 | 226.413
10674 | City of Rockledge | North IRL | B | IR8-11 | 0.36 | 0.48 | 0.16201 | 8.3034 | 1.1482 | 1.3452 | 0.18601 | 1210 | Fixed Single Family Units | ROCK-27 | River Ridge NonDischarge | 35.2598 | City of Rockledge | Not provided | River Ridge Non Discharge | Nondisharge dry retention basin. | 100% On-site Retention | Completed | 2015 | 93 | 14 | B | 35 | Not provided | Not provided | Not provided | Not provided | N/A | Structural | 2016 | North Indian River Lagoon | Not provided | Not provided | Not provided | 100% of Wet Detention Effciency Calculation in Table 5 and TA | yes | 105.354 | 655.6162
10675 | City of Rockledge | North IRL | B | IR8-11 | 0.36 | 0.48 | 0.1593 | 8.3034 | 1.1482 | 1.3227 | 0.1829 | 1720 | Religious | ROCK-27 | River Ridge NonDischarge | 35.2598 | City of Rockledge | Not provided | River Ridge Non Discharge | Nondisharge dry retention basin. | 100% On-site Retention | Completed | 2015 | 93 | 14 | B | 35 | Not provided | Not provided | Not provided | Not provided | N/A | Structural | 2016 | North Indian River Lagoon | Not provided | Not provided | Not provided | 100% of Wet Detention Effciency Calculation in Table 5 and TA | yes | 102.8976 | 644.6471
10676 | City of Rockledge | North IRL | B | IR8-11 | 0.36 | 0.48 | 0.10364 | 7.7981 | 1.0609 | 0.80817 | 0.10995 | 1700 | Institutional (Educational,religious,health and military facilities) | ROCK-27 | River Ridge NonDischarge | 35.2598 | City of Rockledge | Not provided | River Ridge Non Discharge | Nondisharge dry retention basin. | 100% On-site Retention | Completed | 2015 | 93 | 14 | B | 35 | Not provided | Not provided | Not provided | Not provided | N/A | Structural | 2016 | North Indian River Lagoon | Not provided | Not provided | Not provided | 100% of Wet Detention Effciency Calculation in Table 5 and TA | yes | 82.758 | 419.4007
10677 | City of Rockledge | North IRL | B | IR8-11 | 0.36 | 0.48 | 0.51413 | 7.7981 | 1.0609 | 4.0092 | 0.54544 | 1720 | Religious | ROCK-27 | River Ridge NonDischarge | 35.2598 | City of Rockledge | Not provided | River Ridge Non Discharge | Nondisharge dry retention basin. | 100% On-site Retention | Completed | 2015 | 93 | 14 | B | 35 | Not provided | Not provided | Not provided | Not provided | N/A | Structural | 2016 | North Indian River Lagoon | Not provided | Not provided | Not provided | 100% of Wet Detention Effciency Calculation in Table 5 and TA | yes | 200.2542 | 2080.5993
10678 | City of Rockledge | North IRL | B | IR8-11 | 0.36 | 0.48 | 0.61776 | 7.7115 | 1.0533 | 4.7639 | 0.65068 | 1720 | Religious | ROCK-27 | River Ridge NonDischarge | 35.2598 | City of Rockledge | Not provided | River Ridge Non Discharge | Nondisharge dry retention basin. | 100% On-site Retention | Completed | 2015 | 93 | 14 | B | 35 | Not provided | Not provided | Not provided | Not provided | N/A | Structural | 2016 | North Indian River Lagoon | Not provided | Not provided | Not provided | 100% of Wet Detention Effciency Calculation in Table 5 and TA | yes | 200 | 2500
10679 | City of Rockledge | North IRL | B | IR8-11 | 0.36 | 0.48 | 0.064566 | 9.5976 | 1.4107 | 0.61968 | 0.091086 | 1210 | Fixed Single Family Units | ROCK-27 | River Ridge NonDischarge | 35.2598 | City of Rockledge | Not provided | River Ridge Non Discharge | Nondisharge dry retention basin. | 100% On-site Retention | Completed | 2015 | 93 | 14 | B | 35 | Not provided | Not provided | Not provided | Not provided | N/A | Structural | 2016 | North Indian River Lagoon | Not provided | Not provided | Not provided | 100% of Wet Detention Effciency Calculation in Table 5 and TA | yes | 74.617 | 261.2892
10680 | City of Rockledge | North IRL | B | IR8-11 | 0.36 | 0.48 | 0.19603 | 9.5976 | 1.4107 | 1.8814 | 0.27655 | 1210 | Fixed Single Family Units | ROCK-27 | River Ridge NonDischarge | 35.2598 | City of Rockledge | Not provided | River Ridge Non Discharge | Nondisharge dry retention basin. | 100% On-site Retention | Completed | 2015 | 93 | 14 | B | 35 | Not provided | Not provided | Not provided | Not provided | N/A | Structural | 2016 | North Indian River Lagoon | Not provided | Not provided | Not provided | 100% of Wet Detention Effciency Calculation in Table 5 and TA | yes | 123.1351 | 793.3024
10681 | City of Rockledge | North IRL | B | IR8-11 | 0.36 | 0.48 | 0.11044 | 10.7185 | 1.9334 | 1.1837 | 0.21351 | 1300 | Residential, High Density | ROCK-30 | Public Works Pond 1 | 5.6879 | City of Rockledge | Not provided | Public Works Pond 1 | Enlarge current retention area. | Dry Detention Pond | Completed | 2017 |  | 1 | B | 6 | $5,000 | $600 | Not provided | Not provided | N/A | Structural | 2016 | North Indian River Lagoon | Not provided | Not provided | 2017 | 10% of TA | yes | 99.9363 | 446.9148
10682 | City of Rockledge | North IRL | B | IR8-11 | 0.36 | 0.48 | 8.8455e-05 | 10.7185 | 1.9334 | 0.0009481 | 0.00017102 | 1300 | Residential, High Density | ROCK-30 | Public Works Pond 1 | 5.6879 | City of Rockledge | Not provided | Public Works Pond 1 | Enlarge current retention area. | Dry Detention Pond | Completed | 2017 |  | 1 | B | 6 | $5,000 | $600 | Not provided | Not provided | N/A | Structural | 2016 | North Indian River Lagoon | Not provided | Not provided | 2017 | 10% of TA | yes | 11.3145 | 0.35797
10683 | City of Rockledge | North IRL | B | IR8-11 | 0.36 | 0.48 | 0.088864 | 10.7185 | 1.9334 | 0.95249 | 0.17181 | 1700 | Institutional (Educational,religious,health and military facilities) | ROCK-30 | Public Works Pond 1 | 5.6879 | City of Rockledge | Not provided | Public Works Pond 1 | Enlarge current retention area. | Dry Detention Pond | Completed | 2017 |  | 1 | B | 6 | $5,000 | $600 | Not provided | Not provided | N/A | Structural | 2016 | North Indian River Lagoon | Not provided | Not provided | 2017 | 10% of TA | yes | 76.0875 | 359.6196
10684 | City of Rockledge | North IRL | B | IR8-11 | 0.36 | 0.48 | 0.041941 | 10.7185 | 1.9334 | 0.44955 | 0.081089 | 1330 | Residential, High density; Multiple Dwelling Units, Low Rise <Two stories or less> | ROCK-30 | Public Works Pond 1 | 5.6879 | City of Rockledge | Not provided | Public Works Pond 1 | Enlarge current retention area. | Dry Detention Pond | Completed | 2017 |  | 1 | B | 6 | $5,000 | $600 | Not provided | Not provided | N/A | Structural | 2016 | North Indian River Lagoon | Not provided | Not provided | 2017 | 10% of TA | yes | 54.2779 | 169.7312
10685 | City of Rockledge | North IRL | B | IR8-11 | 0.36 | 0.48 | 0.040117 | 10.7185 | 1.9334 | 0.42999 | 0.077561 | 1210 | Fixed Single Family Units | ROCK-30 | Public Works Pond 1 | 5.6879 | City of Rockledge | Not provided | Public Works Pond 1 | Enlarge current retention area. | Dry Detention Pond | Completed | 2017 |  | 1 | B | 6 | $5,000 | $600 | Not provided | Not provided | N/A | Structural | 2016 | North Indian River Lagoon | Not provided | Not provided | 2017 | 10% of TA | yes | 50.2393 | 162.3478
10686 | City of Rockledge | North IRL | B | IR8-11 | 0.36 | 0.48 | 0.026165 | 10.7185 | 1.9334 | 0.28045 | 0.050586 | 1330 | Residential, High density; Multiple Dwelling Units, Low Rise <Two stories or less> | ROCK-30 | Public Works Pond 1 | 5.6879 | City of Rockledge | Not provided | Public Works Pond 1 | Enlarge current retention area. | Dry Detention Pond | Completed | 2017 |  | 1 | B | 6 | $5,000 | $600 | Not provided | Not provided | N/A | Structural | 2016 | North Indian River Lagoon | Not provided | Not provided | 2017 | 10% of TA | yes | 47.0737 | 105.8851
10687 | City of Rockledge | North IRL | B | IR8-11 | 0.36 | 0.48 | 0.057663 | 7.8859 | 1.0764 | 0.45473 | 0.062067 | 1750 | Governmental | ROCK-30 | Public Works Pond 1 | 5.6879 | City of Rockledge | Not provided | Public Works Pond 1 | Enlarge current retention area. | Dry Detention Pond | Completed | 2017 |  | 1 | B | 6 | $5,000 | $600 | Not provided | Not provided | N/A | Structural | 2016 | North Indian River Lagoon | Not provided | Not provided | 2017 | 10% of TA | yes | 76.9676 | 233.3552
10688 | City of Rockledge | North IRL | B | IR8-11 | 0.36 | 0.48 | 0.014416 | 7.6687 | 1.0469 | 0.11056 | 0.015093 | 1400 | Commercial and Services | ROCK-30 | Public Works Pond 1 | 5.6879 | City of Rockledge | Not provided | Public Works Pond 1 | Enlarge current retention area. | Dry Detention Pond | Completed | 2017 |  | 1 | B | 6 | $5,000 | $600 | Not provided | Not provided | N/A | Structural | 2016 | North Indian River Lagoon | Not provided | Not provided | 2017 | 10% of TA | yes | 66.0865 | 58.3412
10689 | City of Rockledge | North IRL | B | IR8-11 | 0.36 | 0.48 | 0.089597 | 7.6687 | 1.0469 | 0.68709 | 0.093801 | 1700 | Institutional (Educational,religious,health and military facilities) | ROCK-30 | Public Works Pond 1 | 5.6879 | City of Rockledge | Not provided | Public Works Pond 1 | Enlarge current retention area. | Dry Detention Pond | Completed | 2017 |  | 1 | B | 6 | $5,000 | $600 | Not provided | Not provided | N/A | Structural | 2016 | North Indian River Lagoon | Not provided | Not provided | 2017 | 10% of TA | yes | 99.7567 | 362.5848
10690 | City of Rockledge | North IRL | B | IR8-11 | 0.36 | 0.48 | 0.014354 | 7.6687 | 1.0469 | 0.11007 | 0.015027 | 8370 | Surface Water Collection Basin | ROCK-30 | Public Works Pond 1 | 5.6879 | City of Rockledge | Not provided | Public Works Pond 1 | Enlarge current retention area. | Dry Detention Pond | Completed | 2017 |  | 1 | B | 6 | $5,000 | $600 | Not provided | Not provided | N/A | Structural | 2016 | North Indian River Lagoon | Not provided | Not provided | 2017 | 10% of TA | yes | 57.5761 | 58.0869
10691 | City of Rockledge | North IRL | B | IR8-11 | 0.36 | 0.48 | 0.45296 | 7.6687 | 1.0469 | 3.4736 | 0.47422 | 1750 | Governmental | ROCK-30 | Public Works Pond 1 | 5.6879 | City of Rockledge | Not provided | Public Works Pond 1 | Enlarge current retention area. | Dry Detention Pond | Completed | 2017 |  | 1 | B | 6 | $5,000 | $600 | Not provided | Not provided | N/A | Structural | 2016 | North Indian River Lagoon | Not provided | Not provided | 2017 | 10% of TA | yes | 173.7533 | 1833.0682
10692 | City of Rockledge | North IRL | B | IR8-11 | 0.36 | 0.48 | 0.0036273 | 9.1135 | 1.253 | 0.033057 | 0.0045451 | 1300 | Residential, High Density | ROCK-30 | Public Works Pond 1 | 5.6879 | City of Rockledge | Not provided | Public Works Pond 1 | Enlarge current retention area. | Dry Detention Pond | Completed | 2017 |  | 1 | B | 6 | $5,000 | $600 | Not provided | Not provided | N/A | Structural | 2016 | North Indian River Lagoon | Not provided | Not provided | 2017 | 10% of TA | yes | 20.8567 | 14.6791
10693 | City of Rockledge | North IRL | B | IR8-11 | 0.36 | 0.48 | 0.03613 | 9.1135 | 1.253 | 0.32927 | 0.045271 | 1700 | Institutional (Educational,religious,health and military facilities) | ROCK-30 | Public Works Pond 1 | 5.6879 | City of Rockledge | Not provided | Public Works Pond 1 | Enlarge current retention area. | Dry Detention Pond | Completed | 2017 |  | 1 | B | 6 | $5,000 | $600 | Not provided | Not provided | N/A | Structural | 2016 | North Indian River Lagoon | Not provided | Not provided | 2017 | 10% of TA | yes | 51.5736 | 146.2115
10694 | City of Rockledge | North IRL | B | IR8-11 | 0.36 | 0.48 | 0.032214 | 9.1135 | 1.253 | 0.29358 | 0.040365 | 1210 | Fixed Single Family Units | ROCK-30 | Public Works Pond 1 | 5.6879 | City of Rockledge | Not provided | Public Works Pond 1 | Enlarge current retention area. | Dry Detention Pond | Completed | 2017 |  | 1 | B | 6 | $5,000 | $600 | Not provided | Not provided | N/A | Structural | 2016 | North Indian River Lagoon | Not provided | Not provided | 2017 | 10% of TA | yes | 46.9475 | 130.3647
10695 | City of Rockledge | North IRL | B | IR8-11 | 0.36 | 0.48 | 0.50553 | 8.2073 | 1.1014 | 4.1491 | 0.5568 | 1700 | Institutional (Educational,religious,health and military facilities) | ROCK-30 | Public Works Pond 1 | 5.6879 | City of Rockledge | Not provided | Public Works Pond 1 | Enlarge current retention area. | Dry Detention Pond | Completed | 2017 |  | 1 | B | 6 | $5,000 | $600 | Not provided | Not provided | N/A | Structural | 2016 | North Indian River Lagoon | Not provided | Not provided | 2017 | 10% of TA | yes | 181.8728 | 2045.8175
10696 | City of Rockledge | North IRL | B | IR8-11 | 0.36 | 0.48 | 0.61776 | 8.2875 | 1.109 | 5.1197 | 0.68513 | 1700 | Institutional (Educational,religious,health and military facilities) | ROCK-30 | Public Works Pond 1 | 5.6879 | City of Rockledge | Not provided | Public Works Pond 1 | Enlarge current retention area. | Dry Detention Pond | Completed | 2017 |  | 1 | B | 6 | $5,000 | $600 | Not provided | Not provided | N/A | Structural | 2016 | North Indian River Lagoon | Not provided | Not provided | 2017 | 10% of TA | yes | 200 | 2500
10697 | City of Rockledge | North IRL | B | IR8-11 | 0.36 | 0.48 | 0.056481 | 8.6502 | 1.175 | 0.48858 | 0.066367 | 1700 | Institutional (Educational,religious,health and military facilities) | ROCK-30 | Public Works Pond 1 | 5.6879 | City of Rockledge | Not provided | Public Works Pond 1 | Enlarge current retention area. | Dry Detention Pond | Completed | 2017 |  | 1 | B | 6 | $5,000 | $600 | Not provided | Not provided | N/A | Structural | 2016 | North Indian River Lagoon | Not provided | Not provided | 2017 | 10% of TA | yes | 109.2074 | 228.5722
10698 | City of Rockledge | North IRL | B | IR8-11 | 0.36 | 0.48 | 0.012279 | 8.6502 | 1.175 | 0.10622 | 0.014428 | 8370 | Surface Water Collection Basin | ROCK-30 | Public Works Pond 1 | 5.6879 | City of Rockledge | Not provided | Public Works Pond 1 | Enlarge current retention area. | Dry Detention Pond | Completed | 2017 |  | 1 | B | 6 | $5,000 | $600 | Not provided | Not provided | N/A | Structural | 2016 | North Indian River Lagoon | Not provided | Not provided | 2017 | 10% of TA | yes | 102.0813 | 49.6911
10699 | City of Rockledge | North IRL | B | IR8-11 | 0.36 | 0.48 | 0.010769 | 9.2234 | 1.3237 | 0.099325 | 0.014255 | 1300 | Residential, High Density | ROCK-30 | Public Works Pond 1 | 5.6879 | City of Rockledge | Not provided | Public Works Pond 1 | Enlarge current retention area. | Dry Detention Pond | Completed | 2017 |  | 1 | B | 6 | $5,000 | $600 | Not provided | Not provided | N/A | Structural | 2016 | North Indian River Lagoon | Not provided | Not provided | 2017 | 10% of TA | yes | 101.7715 | 43.5801
10700 | City of Rockledge | North IRL | B | IR8-11 | 0.36 | 0.48 | 0.23157 | 9.2234 | 1.3237 | 2.1358 | 0.30652 | 1700 | Institutional (Educational,religious,health and military facilities) | ROCK-30 | Public Works Pond 1 | 5.6879 | City of Rockledge | Not provided | Public Works Pond 1 | Enlarge current retention area. | Dry Detention Pond | Completed | 2017 |  | 1 | B | 6 | $5,000 | $600 | Not provided | Not provided | N/A | Structural | 2016 | North Indian River Lagoon | Not provided | Not provided | 2017 | 10% of TA | yes | 137.5405 | 937.1189
10701 | City of Rockledge | North IRL | B | IR8-11 | 0.36 | 0.48 | 0.032647 | 9.2234 | 1.3237 | 0.30111 | 0.043214 | 1210 | Fixed Single Family Units | ROCK-30 | Public Works Pond 1 | 5.6879 | City of Rockledge | Not provided | Public Works Pond 1 | Enlarge current retention area. | Dry Detention Pond | Completed | 2017 |  | 1 | B | 6 | $5,000 | $600 | Not provided | Not provided | N/A | Structural | 2016 | North Indian River Lagoon | Not provided | Not provided | 2017 | 10% of TA | yes | 46.5816 | 132.1167
10702 | City of Rockledge | North IRL | B | IR8-11 | 0.36 | 0.48 | 0.053644 | 9.2234 | 1.3237 | 0.49478 | 0.071007 | 1210 | Fixed Single Family Units | ROCK-30 | Public Works Pond 1 | 5.6879 | City of Rockledge | Not provided | Public Works Pond 1 | Enlarge current retention area. | Dry Detention Pond | Completed | 2017 |  | 1 | B | 6 | $5,000 | $600 | Not provided | Not provided | N/A | Structural | 2016 | North Indian River Lagoon | Not provided | Not provided | 2017 | 10% of TA | yes | 58.9951 | 217.0888
10703 | City of Rockledge | North IRL | B | IR8-11 | 0.36 | 0.48 | 0.084748 | 9.2234 | 1.3237 | 0.78166 | 0.11218 | 1210 | Fixed Single Family Units | ROCK-30 | Public Works Pond 1 | 5.6879 | City of Rockledge | Not provided | Public Works Pond 1 | Enlarge current retention area. | Dry Detention Pond | Completed | 2017 |  | 1 | B | 6 | $5,000 | $600 | Not provided | Not provided | N/A | Structural | 2016 | North Indian River Lagoon | Not provided | Not provided | 2017 | 10% of TA | yes | 77.3352 | 342.9623
10704 | City of Rockledge | North IRL | B | IR8-11 | 0.36 | 0.48 | 0.071699 | 9.0698 | 1.3827 | 0.6503 | 0.099141 | 1300 | Residential, High Density | ROCK-30 | Public Works Pond 1 | 5.6879 | City of Rockledge | Not provided | Public Works Pond 1 | Enlarge current retention area. | Dry Detention Pond | Completed | 2017 |  | 1 | B | 6 | $5,000 | $600 | Not provided | Not provided | N/A | Structural | 2016 | North Indian River Lagoon | Not provided | Not provided | 2017 | 10% of TA | yes | 82.2488 | 290.1568
10705 | City of Rockledge | North IRL | B | IR8-11 | 0.36 | 0.48 | 0.383 | 9.0698 | 1.3827 | 3.4737 | 0.52959 | 1700 | Institutional (Educational,religious,health and military facilities) | ROCK-30 | Public Works Pond 1 | 5.6879 | City of Rockledge | Not provided | Public Works Pond 1 | Enlarge current retention area. | Dry Detention Pond | Completed | 2017 |  | 1 | B | 6 | $5,000 | $600 | Not provided | Not provided | N/A | Structural | 2016 | North Indian River Lagoon | Not provided | Not provided | 2017 | 10% of TA | yes | 178.3264 | 1549.9485
10706 | City of Rockledge | North IRL | B | IR8-11 | 0.36 | 0.48 | 0.026088 | 9.0698 | 1.3827 | 0.23661 | 0.036072 | 1330 | Residential, High density; Multiple Dwelling Units, Low Rise <Two stories or less> | ROCK-30 | Public Works Pond 1 | 5.6879 | City of Rockledge | Not provided | Public Works Pond 1 | Enlarge current retention area. | Dry Detention Pond | Completed | 2017 |  | 1 | B | 6 | $5,000 | $600 | Not provided | Not provided | N/A | Structural | 2016 | North Indian River Lagoon | Not provided | Not provided | 2017 | 10% of TA | yes | 42.5664 | 105.574
10707 | City of Rockledge | North IRL | B | IR8-11 | 0.36 | 0.48 | 0.071336 | 8.4346 | 1.1425 | 0.60169 | 0.081502 | 1400 | Commercial and Services | ROCK-30 | Public Works Pond 1 | 5.6879 | City of Rockledge | Not provided | Public Works Pond 1 | Enlarge current retention area. | Dry Detention Pond | Completed | 2017 |  | 1 | B | 6 | $5,000 | $600 | Not provided | Not provided | N/A | Structural | 2016 | North Indian River Lagoon | Not provided | Not provided | 2017 | 10% of TA | yes | 85.4764 | 288.6866
10708 | City of Rockledge | North IRL | B | IR8-11 | 0.36 | 0.48 | 0.52578 | 8.4346 | 1.1425 | 4.4347 | 0.6007 | 1700 | Institutional (Educational,religious,health and military facilities) | ROCK-30 | Public Works Pond 1 | 5.6879 | City of Rockledge | Not provided | Public Works Pond 1 | Enlarge current retention area. | Dry Detention Pond | Completed | 2017 |  | 1 | B | 6 | $5,000 | $600 | Not provided | Not provided | N/A | Structural | 2016 | North Indian River Lagoon | Not provided | Not provided | 2017 | 10% of TA | yes | 182.3798 | 2127.7438
10709 | City of Rockledge | North IRL | B | IR8-11 | 0.36 | 0.48 | 0.01389 | 8.4346 | 1.1425 | 0.11715 | 0.015869 | 1750 | Governmental | ROCK-30 | Public Works Pond 1 | 5.6879 | City of Rockledge | Not provided | Public Works Pond 1 | Enlarge current retention area. | Dry Detention Pond | Completed | 2017 |  | 1 | B | 6 | $5,000 | $600 | Not provided | Not provided | N/A | Structural | 2016 | North Indian River Lagoon | Not provided | Not provided | 2017 | 10% of TA | yes | 35.0038 | 56.2089
10710 | City of Rockledge | North IRL | B | IR8-11 | 0.36 | 0.48 | 0.61776 | 7.8673 | 1.0722 | 4.8601 | 0.66236 | 1700 | Institutional (Educational,religious,health and military facilities) | ROCK-30 | Public Works Pond 1 | 5.6879 | City of Rockledge | Not provided | Public Works Pond 1 | Enlarge current retention area. | Dry Detention Pond | Completed | 2017 |  | 1 | B | 6 | $5,000 | $600 | Not provided | Not provided | N/A | Structural | 2016 | North Indian River Lagoon | Not provided | Not provided | 2017 | 10% of TA | yes | 200 | 2500
10711 | City of Rockledge | North IRL | B | IR8-11 | 0.36 | 0.48 | 0.12126 | 11.7063 | 1.5448 | 1.4195 | 0.18732 | 1400 | Commercial and Services | ROCK-30 | Public Works Pond 1 | 5.6879 | City of Rockledge | Not provided | Public Works Pond 1 | Enlarge current retention area. | Dry Detention Pond | Completed | 2017 |  | 1 | B | 6 | $5,000 | $600 | Not provided | Not provided | N/A | Structural | 2016 | North Indian River Lagoon | Not provided | Not provided | 2017 | 10% of TA | yes | 117.0951 | 490.7184
10712 | City of Rockledge | North IRL | B | IR8-11 | 0.36 | 0.48 | 0.0081794 | 11.7063 | 1.5448 | 0.09575 | 0.012635 | 1700 | Institutional (Educational,religious,health and military facilities) | ROCK-30 | Public Works Pond 1 | 5.6879 | City of Rockledge | Not provided | Public Works Pond 1 | Enlarge current retention area. | Dry Detention Pond | Completed | 2017 |  | 1 | B | 6 | $5,000 | $600 | Not provided | Not provided | N/A | Structural | 2016 | North Indian River Lagoon | Not provided | Not provided | 2017 | 10% of TA | yes | 27.9591 | 33.1009
10713 | City of Rockledge | North IRL | B | IR8-11 | 0.36 | 0.48 | 0.0050229 | 11.7063 | 1.5448 | 0.058799 | 0.0077591 | 1750 | Governmental | ROCK-30 | Public Works Pond 1 | 5.6879 | City of Rockledge | Not provided | Public Works Pond 1 | Enlarge current retention area. | Dry Detention Pond | Completed | 2017 |  | 1 | B | 6 | $5,000 | $600 | Not provided | Not provided | N/A | Structural | 2016 | North Indian River Lagoon | Not provided | Not provided | 2017 | 10% of TA | yes | 22.0516 | 20.3268
10714 | City of Rockledge | North IRL | B | IR8-11 | 0.36 | 0.48 | 0.087388 | 8.806 | 1.1933 | 0.76954 | 0.10428 | 1700 | Institutional (Educational,religious,health and military facilities) | ROCK-30 | Public Works Pond 1 | 5.6879 | City of Rockledge | Not provided | Public Works Pond 1 | Enlarge current retention area. | Dry Detention Pond | Completed | 2017 |  | 1 | B | 6 | $5,000 | $600 | Not provided | Not provided | N/A | Structural | 2016 | North Indian River Lagoon | Not provided | Not provided | 2017 | 10% of TA | yes | 114.023 | 353.6468
10715 | City of Rockledge | North IRL | B | IR8-11 | 0.36 | 0.48 | 0.0024785 | 8.806 | 1.1933 | 0.021826 | 0.0029576 | 8370 | Surface Water Collection Basin | ROCK-30 | Public Works Pond 1 | 5.6879 | City of Rockledge | Not provided | Public Works Pond 1 | Enlarge current retention area. | Dry Detention Pond | Completed | 2017 |  | 1 | B | 6 | $5,000 | $600 | Not provided | Not provided | N/A | Structural | 2016 | North Indian River Lagoon | Not provided | Not provided | 2017 | 10% of TA | yes | 70.082 | 10.0302
10716 | City of Rockledge | North IRL | B | IR8-11 | 0.36 | 0.48 | 0.20439 | 10.0442 | 1.344 | 2.053 | 0.2747 | 1400 | Commercial and Services | ROCK-30 | Public Works Pond 1 | 5.6879 | City of Rockledge | Not provided | Public Works Pond 1 | Enlarge current retention area. | Dry Detention Pond | Completed | 2017 |  | 1 | B | 6 | $5,000 | $600 | Not provided | Not provided | N/A | Structural | 2016 | North Indian River Lagoon | Not provided | Not provided | 2017 | 10% of TA | yes | 133.5987 | 827.1416
10717 | City of Rockledge | North IRL | B | IR8-11 | 0.36 | 0.48 | 0.29118 | 10.0442 | 1.344 | 2.9247 | 0.39135 | 1750 | Governmental | ROCK-30 | Public Works Pond 1 | 5.6879 | City of Rockledge | Not provided | Public Works Pond 1 | Enlarge current retention area. | Dry Detention Pond | Completed | 2017 |  | 1 | B | 6 | $5,000 | $600 | Not provided | Not provided | N/A | Structural | 2016 | North Indian River Lagoon | Not provided | Not provided | 2017 | 10% of TA | yes | 150.5735 | 1178.3817
10718 | City of Rockledge | North IRL | B | IR8-11 | 0.36 | 0.48 | 0.0024678 | 10.6328 | 1.3977 | 0.026239 | 0.0034492 | 1400 | Commercial and Services | ROCK-30 | Public Works Pond 1 | 5.6879 | City of Rockledge | Not provided | Public Works Pond 1 | Enlarge current retention area. | Dry Detention Pond | Completed | 2017 |  | 1 | B | 6 | $5,000 | $600 | Not provided | Not provided | N/A | Structural | 2016 | North Indian River Lagoon | Not provided | Not provided | 2017 | 10% of TA | yes | 15.3202 | 9.9867
10719 | City of Rockledge | North IRL | B | IR8-11 | 0.36 | 0.48 | 0.024306 | 8.344 | 1.1367 | 0.20281 | 0.027629 | 1400 | Commercial and Services | ROCK-30 | Public Works Pond 1 | 5.6879 | City of Rockledge | Not provided | Public Works Pond 1 | Enlarge current retention area. | Dry Detention Pond | Completed | 2017 |  | 1 | B | 6 | $5,000 | $600 | Not provided | Not provided | N/A | Structural | 2016 | North Indian River Lagoon | Not provided | Not provided | 2017 | 10% of TA | yes | 50.9397 | 98.3636
10720 | City of Rockledge | North IRL | B | IR8-11 | 0.36 | 0.48 | 8.2145e-05 | 8.344 | 1.1367 | 0.00068541 | 9.3374e-05 | 1410 | Retail Sales and Services | ROCK-30 | Public Works Pond 1 | 5.6879 | City of Rockledge | Not provided | Public Works Pond 1 | Enlarge current retention area. | Dry Detention Pond | Completed | 2017 |  | 1 | B | 6 | $5,000 | $600 | Not provided | Not provided | N/A | Structural | 2016 | North Indian River Lagoon | Not provided | Not provided | 2017 | 10% of TA | yes | 35.2786 | 0.33243
10721 | City of Rockledge | North IRL | B | IR8-11 | 0.36 | 0.48 | 0.28629 | 8.344 | 1.1367 | 2.3888 | 0.32542 | 1750 | Governmental | ROCK-30 | Public Works Pond 1 | 5.6879 | City of Rockledge | Not provided | Public Works Pond 1 | Enlarge current retention area. | Dry Detention Pond | Completed | 2017 |  | 1 | B | 6 | $5,000 | $600 | Not provided | Not provided | N/A | Structural | 2016 | North Indian River Lagoon | Not provided | Not provided | 2017 | 10% of TA | yes | 136.0915 | 1158.5665
10722 | City of Rockledge | North IRL | B | IR8-11 | 0.36 | 0.48 | 0.1473 | 10.9286 | 1.4506 | 1.6098 | 0.21367 | 1400 | Commercial and Services | ROCK-30 | Public Works Pond 1 | 5.6879 | City of Rockledge | Not provided | Public Works Pond 1 | Enlarge current retention area. | Dry Detention Pond | Completed | 2017 |  | 1 | B | 6 | $5,000 | $600 | Not provided | Not provided | N/A | Structural | 2016 | North Indian River Lagoon | Not provided | Not provided | 2017 | 10% of TA | yes | 126.9588 | 596.1155
10723 | City of Rockledge | North IRL | B | IR8-11 | 0.36 | 0.48 | 0.18402 | 10.9286 | 1.4506 | 2.0111 | 0.26694 | 1700 | Institutional (Educational,religious,health and military facilities) | ROCK-30 | Public Works Pond 1 | 5.6879 | City of Rockledge | Not provided | Public Works Pond 1 | Enlarge current retention area. | Dry Detention Pond | Completed | 2017 |  | 1 | B | 6 | $5,000 | $600 | Not provided | Not provided | N/A | Structural | 2016 | North Indian River Lagoon | Not provided | Not provided | 2017 | 10% of TA | yes | 126.5397 | 744.7092
10724 | City of Rockledge | North IRL | B | IR8-11 | 0.36 | 0.48 | 0.0075512 | 7.8859 | 1.0764 | 0.059548 | 0.0081279 | 1400 | Commercial and Services | ROCK-31 | Public Works Pond 2 | 6.9616 | City of Rockledge | Not provided | Public Works Pond 2 | Enlarge current retention area. | Dry Detention Pond | Completed | 2017 | 13 | 3 | B | 7 | $10,000 | $600 | Not provided | Not provided | N/A | Structural | 2016 | North Indian River Lagoon | Not provided | Not provided | 2018 | 10% of TA | yes | 35.1908 | 30.5586
10725 | City of Rockledge | North IRL | B | IR8-11 | 0.36 | 0.48 | 0.016258 | 7.8859 | 1.0764 | 0.12821 | 0.0175 | 1400 | Commercial and Services | ROCK-31 | Public Works Pond 2 | 6.9616 | City of Rockledge | Not provided | Public Works Pond 2 | Enlarge current retention area. | Dry Detention Pond | Completed | 2017 | 13 | 3 | B | 7 | $10,000 | $600 | Not provided | Not provided | N/A | Structural | 2016 | North Indian River Lagoon | Not provided | Not provided | 2018 | 10% of TA | yes | 35.459 | 65.7947
10726 | City of Rockledge | North IRL | B | IR8-11 | 0.36 | 0.48 | 0.53629 | 7.8859 | 1.0764 | 4.2292 | 0.57725 | 1750 | Governmental | ROCK-31 | Public Works Pond 2 | 6.9616 | City of Rockledge | Not provided | Public Works Pond 2 | Enlarge current retention area. | Dry Detention Pond | Completed | 2017 | 13 | 3 | B | 7 | $10,000 | $600 | Not provided | Not provided | N/A | Structural | 2016 | North Indian River Lagoon | Not provided | Not provided | 2018 | 10% of TA | yes | 176.5975 | 2170.2916
10727 | City of Rockledge | North IRL | B | IR8-11 | 0.36 | 0.48 | 0.087353 | 9.0987 | 1.2352 | 0.7948 | 0.1079 | 1400 | Commercial and Services | ROCK-31 | Public Works Pond 2 | 6.9616 | City of Rockledge | Not provided | Public Works Pond 2 | Enlarge current retention area. | Dry Detention Pond | Completed | 2017 | 13 | 3 | B | 7 | $10,000 | $600 | Not provided | Not provided | N/A | Structural | 2016 | North Indian River Lagoon | Not provided | Not provided | 2018 | 10% of TA | yes | 91.6187 | 353.5057
10728 | City of Rockledge | North IRL | B | IR8-11 | 0.36 | 0.48 | 0.0010685 | 9.0987 | 1.2352 | 0.009722 | 0.0013198 | 1410 | Retail Sales and Services | ROCK-31 | Public Works Pond 2 | 6.9616 | City of Rockledge | Not provided | Public Works Pond 2 | Enlarge current retention area. | Dry Detention Pond | Completed | 2017 | 13 | 3 | B | 7 | $10,000 | $600 | Not provided | Not provided | N/A | Structural | 2016 | North Indian River Lagoon | Not provided | Not provided | 2018 | 10% of TA | yes | 76.7762 | 4.3241
10729 | City of Rockledge | North IRL | B | IR8-11 | 0.36 | 0.48 | 0.036318 | 8.3605 | 1.1385 | 0.30364 | 0.04135 | 1400 | Commercial and Services | ROCK-31 | Public Works Pond 2 | 6.9616 | City of Rockledge | Not provided | Public Works Pond 2 | Enlarge current retention area. | Dry Detention Pond | Completed | 2017 | 13 | 3 | B | 7 | $10,000 | $600 | Not provided | Not provided | N/A | Structural | 2016 | North Indian River Lagoon | Not provided | Not provided | 2018 | 10% of TA | yes | 59.206 | 146.9752
10730 | City of Rockledge | North IRL | B | IR8-11 | 0.36 | 0.48 | 0.23548 | 8.3605 | 1.1385 | 1.9687 | 0.2681 | 1400 | Commercial and Services | ROCK-31 | Public Works Pond 2 | 6.9616 | City of Rockledge | Not provided | Public Works Pond 2 | Enlarge current retention area. | Dry Detention Pond | Completed | 2017 | 13 | 3 | B | 7 | $10,000 | $600 | Not provided | Not provided | N/A | Structural | 2016 | North Indian River Lagoon | Not provided | Not provided | 2018 | 10% of TA | yes | 148.5363 | 952.9522
10731 | City of Rockledge | North IRL | B | IR8-11 | 0.36 | 0.48 | 0.00035164 | 8.3605 | 1.1385 | 0.0029399 | 0.00040035 | 1780 | Commercial Child Care | ROCK-31 | Public Works Pond 2 | 6.9616 | City of Rockledge | Not provided | Public Works Pond 2 | Enlarge current retention area. | Dry Detention Pond | Completed | 2017 | 13 | 3 | B | 7 | $10,000 | $600 | Not provided | Not provided | N/A | Structural | 2016 | North Indian River Lagoon | Not provided | Not provided | 2018 | 10% of TA | yes | 18.2682 | 1.423
10732 | City of Rockledge | North IRL | B | IR8-11 | 0.36 | 0.48 | 0.34102 | 8.3605 | 1.1385 | 2.8511 | 0.38827 | 1750 | Governmental | ROCK-31 | Public Works Pond 2 | 6.9616 | City of Rockledge | Not provided | Public Works Pond 2 | Enlarge current retention area. | Dry Detention Pond | Completed | 2017 | 13 | 3 | B | 7 | $10,000 | $600 | Not provided | Not provided | N/A | Structural | 2016 | North Indian River Lagoon | Not provided | Not provided | 2018 | 10% of TA | yes | 164.4386 | 1380.0771
10733 | City of Rockledge | North IRL | B | IR8-11 | 0.36 | 0.48 | 0.42403 | 8.915 | 1.2087 | 3.7802 | 0.51254 | 1400 | Commercial and Services | ROCK-31 | Public Works Pond 2 | 6.9616 | City of Rockledge | Not provided | Public Works Pond 2 | Enlarge current retention area. | Dry Detention Pond | Completed | 2017 | 13 | 3 | B | 7 | $10,000 | $600 | Not provided | Not provided | N/A | Structural | 2016 | North Indian River Lagoon | Not provided | Not provided | 2018 | 10% of TA | yes | 177.0809 | 1715.9893
10734 | City of Rockledge | North IRL | B | IR8-11 | 0.36 | 0.48 | 5.8856e-07 | 8.915 | 1.2087 | 5.247e-06 | 7.1141e-07 | 1400 | Commercial and Services | ROCK-31 | Public Works Pond 2 | 6.9616 | City of Rockledge | Not provided | Public Works Pond 2 | Enlarge current retention area. | Dry Detention Pond | Completed | 2017 | 13 | 3 | B | 7 | $10,000 | $600 | Not provided | Not provided | N/A | Structural | 2016 | North Indian River Lagoon | Not provided | Not provided | 2018 | 10% of TA | yes | 0.23832 | 0.0023818
10735 | City of Rockledge | North IRL | B | IR8-11 | 0.36 | 0.48 | 0.19373 | 8.915 | 1.2087 | 1.7271 | 0.23417 | 1750 | Governmental | ROCK-31 | Public Works Pond 2 | 6.9616 | City of Rockledge | Not provided | Public Works Pond 2 | Enlarge current retention area. | Dry Detention Pond | Completed | 2017 | 13 | 3 | B | 7 | $10,000 | $600 | Not provided | Not provided | N/A | Structural | 2016 | North Indian River Lagoon | Not provided | Not provided | 2018 | 10% of TA | yes | 136.5182 | 784.0083
10736 | City of Rockledge | North IRL | B | IR8-11 | 0.36 | 0.48 | 0.0022619 | 9.573 | 1.2532 | 0.021653 | 0.0028347 | 1400 | Commercial and Services | ROCK-31 | Public Works Pond 2 | 6.9616 | City of Rockledge | Not provided | Public Works Pond 2 | Enlarge current retention area. | Dry Detention Pond | Completed | 2017 | 13 | 3 | B | 7 | $10,000 | $600 | Not provided | Not provided | N/A | Structural | 2016 | North Indian River Lagoon | Not provided | Not provided | 2018 | 10% of TA | yes | 14.7764 | 9.1534
10737 | City of Rockledge | North IRL | B | IR8-11 | 0.36 | 0.48 | 0.28926 | 10.8883 | 1.4376 | 3.1495 | 0.41584 | 1400 | Commercial and Services | ROCK-31 | Public Works Pond 2 | 6.9616 | City of Rockledge | Not provided | Public Works Pond 2 | Enlarge current retention area. | Dry Detention Pond | Completed | 2017 | 13 | 3 | B | 7 | $10,000 | $600 | Not provided | Not provided | N/A | Structural | 2016 | North Indian River Lagoon | Not provided | Not provided | 2018 | 10% of TA | yes | 160.7015 | 1170.5909
10738 | City of Rockledge | North IRL | B | IR8-11 | 0.36 | 0.48 | 0.075292 | 10.0062 | 1.3121 | 0.75338 | 0.098793 | 1400 | Commercial and Services | ROCK-31 | Public Works Pond 2 | 6.9616 | City of Rockledge | Not provided | Public Works Pond 2 | Enlarge current retention area. | Dry Detention Pond | Completed | 2017 | 13 | 3 | B | 7 | $10,000 | $600 | Not provided | Not provided | N/A | Structural | 2016 | North Indian River Lagoon | Not provided | Not provided | 2018 | 10% of TA | yes | 85.0919 | 304.6948
10739 | City of Rockledge | North IRL | B | IR8-11 | 0.36 | 0.48 | 0.33278 | 11.0571 | 1.4691 | 3.6796 | 0.48887 | 1400 | Commercial and Services | ROCK-31 | Public Works Pond 2 | 6.9616 | City of Rockledge | Not provided | Public Works Pond 2 | Enlarge current retention area. | Dry Detention Pond | Completed | 2017 | 13 | 3 | B | 7 | $10,000 | $600 | Not provided | Not provided | N/A | Structural | 2016 | North Indian River Lagoon | Not provided | Not provided | 2018 | 10% of TA | yes | 192.452 | 1346.7117
10740 | City of Rockledge | North IRL | B | IR8-11 | 0.36 | 0.48 | 0.089964 | 11.0571 | 1.4691 | 0.99474 | 0.13216 | 1750 | Governmental | ROCK-31 | Public Works Pond 2 | 6.9616 | City of Rockledge | Not provided | Public Works Pond 2 | Enlarge current retention area. | Dry Detention Pond | Completed | 2017 | 13 | 3 | B | 7 | $10,000 | $600 | Not provided | Not provided | N/A | Structural | 2016 | North Indian River Lagoon | Not provided | Not provided | 2018 | 10% of TA | yes | 93.4252 | 364.07
10741 | City of Rockledge | North IRL | B | IR8-11 | 0.36 | 0.48 | 0.27642 | 10.9289 | 1.5091 | 3.021 | 0.41715 | 1400 | Commercial and Services | ROCK-31 | Public Works Pond 2 | 6.9616 | City of Rockledge | Not provided | Public Works Pond 2 | Enlarge current retention area. | Dry Detention Pond | Completed | 2017 | 13 | 3 | B | 7 | $10,000 | $600 | Not provided | Not provided | N/A | Structural | 2016 | North Indian River Lagoon | Not provided | Not provided | 2018 | 10% of TA | yes | 244.5709 | 1118.6395
10742 | City of Rockledge | North IRL | B | IR8-11 | 0.36 | 0.48 | 0.0096662 | 10.9289 | 1.5091 | 0.10564 | 0.014587 | 1410 | Retail Sales and Services | ROCK-31 | Public Works Pond 2 | 6.9616 | City of Rockledge | Not provided | Public Works Pond 2 | Enlarge current retention area. | Dry Detention Pond | Completed | 2017 | 13 | 3 | B | 7 | $10,000 | $600 | Not provided | Not provided | N/A | Structural | 2016 | North Indian River Lagoon | Not provided | Not provided | 2018 | 10% of TA | yes | 30.4432 | 39.1177
10743 | City of Rockledge | North IRL | B | IR8-11 | 0.36 | 0.48 | 0.11311 | 10.9289 | 1.5091 | 1.2362 | 0.1707 | 1210 | Fixed Single Family Units | ROCK-31 | Public Works Pond 2 | 6.9616 | City of Rockledge | Not provided | Public Works Pond 2 | Enlarge current retention area. | Dry Detention Pond | Completed | 2017 | 13 | 3 | B | 7 | $10,000 | $600 | Not provided | Not provided | N/A | Structural | 2016 | North Indian River Lagoon | Not provided | Not provided | 2018 | 10% of TA | yes | 84.9956 | 457.7442
10744 | City of Rockledge | North IRL | B | IR8-11 | 0.36 | 0.48 | 0.16253 | 10.9289 | 1.5091 | 1.7762 | 0.24527 | 1210 | Fixed Single Family Units | ROCK-31 | Public Works Pond 2 | 6.9616 | City of Rockledge | Not provided | Public Works Pond 2 | Enlarge current retention area. | Dry Detention Pond | Completed | 2017 | 13 | 3 | B | 7 | $10,000 | $600 | Not provided | Not provided | N/A | Structural | 2016 | North Indian River Lagoon | Not provided | Not provided | 2018 | 10% of TA | yes | 101.8719 | 657.7265
10745 | City of Rockledge | North IRL | B | IR8-11 | 0.36 | 0.48 | 0.0076258 | 10.9289 | 1.5091 | 0.083341 | 0.011508 | 1750 | Governmental | ROCK-31 | Public Works Pond 2 | 6.9616 | City of Rockledge | Not provided | Public Works Pond 2 | Enlarge current retention area. | Dry Detention Pond | Completed | 2017 | 13 | 3 | B | 7 | $10,000 | $600 | Not provided | Not provided | N/A | Structural | 2016 | North Indian River Lagoon | Not provided | Not provided | 2018 | 10% of TA | yes | 27.1079 | 30.8604
10746 | City of Rockledge | North IRL | B | IR8-11 | 0.36 | 0.48 | 0.097946 | 10.0333 | 1.3346 | 0.98272 | 0.13072 | 1400 | Commercial and Services | ROCK-31 | Public Works Pond 2 | 6.9616 | City of Rockledge | Not provided | Public Works Pond 2 | Enlarge current retention area. | Dry Detention Pond | Completed | 2017 | 13 | 3 | B | 7 | $10,000 | $600 | Not provided | Not provided | N/A | Structural | 2016 | North Indian River Lagoon | Not provided | Not provided | 2018 | 10% of TA | yes | 112.7045 | 396.3717
10747 | City of Rockledge | North IRL | B | IR8-11 | 0.36 | 0.48 | 0.12857 | 10.0333 | 1.3346 | 1.29 | 0.17159 | 1410 | Retail Sales and Services | ROCK-31 | Public Works Pond 2 | 6.9616 | City of Rockledge | Not provided | Public Works Pond 2 | Enlarge current retention area. | Dry Detention Pond | Completed | 2017 | 13 | 3 | B | 7 | $10,000 | $600 | Not provided | Not provided | N/A | Structural | 2016 | North Indian River Lagoon | Not provided | Not provided | 2018 | 10% of TA | yes | 95.0368 | 520.309
10748 | City of Rockledge | North IRL | B | IR8-11 | 0.36 | 0.48 | 0.017389 | 10.0333 | 1.3346 | 0.17447 | 0.023207 | 1210 | Fixed Single Family Units | ROCK-31 | Public Works Pond 2 | 6.9616 | City of Rockledge | Not provided | Public Works Pond 2 | Enlarge current retention area. | Dry Detention Pond | Completed | 2017 | 13 | 3 | B | 7 | $10,000 | $600 | Not provided | Not provided | N/A | Structural | 2016 | North Indian River Lagoon | Not provided | Not provided | 2018 | 10% of TA | yes | 40.8387 | 70.37
10749 | City of Rockledge | North IRL | B | IR8-11 | 0.36 | 0.48 | 0.16368 | 10.0333 | 1.3346 | 1.6423 | 0.21844 | 1750 | Governmental | ROCK-31 | Public Works Pond 2 | 6.9616 | City of Rockledge | Not provided | Public Works Pond 2 | Enlarge current retention area. | Dry Detention Pond | Completed | 2017 | 13 | 3 | B | 7 | $10,000 | $600 | Not provided | Not provided | N/A | Structural | 2016 | North Indian River Lagoon | Not provided | Not provided | 2018 | 10% of TA | yes | 114.8466 | 662.3921
10750 | City of Rockledge | North IRL | B | IR8-11 | 0.36 | 0.48 | 0.28478 | 8.7619 | 1.1758 | 2.4953 | 0.33485 | 1400 | Commercial and Services | ROCK-31 | Public Works Pond 2 | 6.9616 | City of Rockledge | Not provided | Public Works Pond 2 | Enlarge current retention area. | Dry Detention Pond | Completed | 2017 | 13 | 3 | B | 7 | $10,000 | $600 | Not provided | Not provided | N/A | Structural | 2016 | North Indian River Lagoon | Not provided | Not provided | 2018 | 10% of TA | yes | 155.6706 | 1152.4794
10751 | City of Rockledge | North IRL | B | IR8-11 | 0.36 | 0.48 | 0.0014251 | 8.7619 | 1.1758 | 0.012487 | 0.0016757 | 1780 | Commercial Child Care | ROCK-31 | Public Works Pond 2 | 6.9616 | City of Rockledge | Not provided | Public Works Pond 2 | Enlarge current retention area. | Dry Detention Pond | Completed | 2017 | 13 | 3 | B | 7 | $10,000 | $600 | Not provided | Not provided | N/A | Structural | 2016 | North Indian River Lagoon | Not provided | Not provided | 2018 | 10% of TA | yes | 127.7227 | 5.7673
10752 | City of Rockledge | North IRL | B | IR8-11 | 0.36 | 0.48 | 0.01977 | 8.7619 | 1.1758 | 0.17323 | 0.023246 | 1750 | Governmental | ROCK-31 | Public Works Pond 2 | 6.9616 | City of Rockledge | Not provided | Public Works Pond 2 | Enlarge current retention area. | Dry Detention Pond | Completed | 2017 | 13 | 3 | B | 7 | $10,000 | $600 | Not provided | Not provided | N/A | Structural | 2016 | North Indian River Lagoon | Not provided | Not provided | 2018 | 10% of TA | yes | 43.6799 | 80.0083
10753 | City of Rockledge | North IRL | B | IR8-11 | 0.36 | 0.48 | 0.52092 | 9.5846 | 1.2923 | 4.9928 | 0.6732 | 1400 | Commercial and Services | ROCK-31 | Public Works Pond 2 | 6.9616 | City of Rockledge | Not provided | Public Works Pond 2 | Enlarge current retention area. | Dry Detention Pond | Completed | 2017 | 13 | 3 | B | 7 | $10,000 | $600 | Not provided | Not provided | N/A | Structural | 2016 | North Indian River Lagoon | Not provided | Not provided | 2018 | 10% of TA | yes | 179.9685 | 2108.0807
10754 | City of Rockledge | North IRL | B | IR8-11 | 0.36 | 0.48 | 0.089653 | 9.5846 | 1.2923 | 0.85929 | 0.11586 | 1750 | Governmental | ROCK-31 | Public Works Pond 2 | 6.9616 | City of Rockledge | Not provided | Public Works Pond 2 | Enlarge current retention area. | Dry Detention Pond | Completed | 2017 | 13 | 3 | B | 7 | $10,000 | $600 | Not provided | Not provided | N/A | Structural | 2016 | North Indian River Lagoon | Not provided | Not provided | 2018 | 10% of TA | yes | 92.9784 | 362.8111
10755 | City of Rockledge | North IRL | B | IR8-11 | 0.36 | 0.48 | 0.17945 | 8.9853 | 1.2139 | 1.6124 | 0.21784 | 1400 | Commercial and Services | ROCK-31 | Public Works Pond 2 | 6.9616 | City of Rockledge | Not provided | Public Works Pond 2 | Enlarge current retention area. | Dry Detention Pond | Completed | 2017 | 13 | 3 | B | 7 | $10,000 | $600 | Not provided | Not provided | N/A | Structural | 2016 | North Indian River Lagoon | Not provided | Not provided | 2018 | 10% of TA | yes | 131.4893 | 726.1889
10756 | City of Rockledge | North IRL | B | IR8-11 | 0.36 | 0.48 | 0.0019739 | 8.9853 | 1.2139 | 0.017736 | 0.0023963 | 1780 | Commercial Child Care | ROCK-31 | Public Works Pond 2 | 6.9616 | City of Rockledge | Not provided | Public Works Pond 2 | Enlarge current retention area. | Dry Detention Pond | Completed | 2017 | 13 | 3 | B | 7 | $10,000 | $600 | Not provided | Not provided | N/A | Structural | 2016 | North Indian River Lagoon | Not provided | Not provided | 2018 | 10% of TA | yes | 78.418 | 7.9882
10757 | City of Rockledge | North IRL | B | IR8-11 | 0.36 | 0.48 | 0.00089372 | 8.9853 | 1.2139 | 0.0080303 | 0.0010849 | 1410 | Retail Sales and Services | ROCK-31 | Public Works Pond 2 | 6.9616 | City of Rockledge | Not provided | Public Works Pond 2 | Enlarge current retention area. | Dry Detention Pond | Completed | 2017 | 13 | 3 | B | 7 | $10,000 | $600 | Not provided | Not provided | N/A | Structural | 2016 | North Indian River Lagoon | Not provided | Not provided | 2018 | 10% of TA | yes | 32.6543 | 3.6168
10758 | City of Rockledge | North IRL | B | IR8-11 | 0.36 | 0.48 | 0.18273 | 11.0959 | 1.4607 | 2.0275 | 0.26691 | 1400 | Commercial and Services | ROCK-31 | Public Works Pond 2 | 6.9616 | City of Rockledge | Not provided | Public Works Pond 2 | Enlarge current retention area. | Dry Detention Pond | Completed | 2017 | 13 | 3 | B | 7 | $10,000 | $600 | Not provided | Not provided | N/A | Structural | 2016 | North Indian River Lagoon | Not provided | Not provided | 2018 | 10% of TA | yes | 124.7431 | 739.4765
10759 | City of Rockledge | North IRL | B | IR8-11 | 0.36 | 0.48 | 0.088145 | 11.0959 | 1.4607 | 0.97805 | 0.12875 | 1410 | Retail Sales and Services | ROCK-31 | Public Works Pond 2 | 6.9616 | City of Rockledge | Not provided | Public Works Pond 2 | Enlarge current retention area. | Dry Detention Pond | Completed | 2017 | 13 | 3 | B | 7 | $10,000 | $600 | Not provided | Not provided | N/A | Structural | 2016 | North Indian River Lagoon | Not provided | Not provided | 2018 | 10% of TA | yes | 91.8475 | 356.7095
10760 | City of Rockledge | North IRL | B | IR8-11 | 0.36 | 0.48 | 0.0037857 | 9.7312 | 1.2781 | 0.03684 | 0.0048384 | 1400 | Commercial and Services | ROCK-31 | Public Works Pond 2 | 6.9616 | City of Rockledge | Not provided | Public Works Pond 2 | Enlarge current retention area. | Dry Detention Pond | Completed | 2017 | 13 | 3 | B | 7 | $10,000 | $600 | Not provided | Not provided | N/A | Structural | 2016 | North Indian River Lagoon | Not provided | Not provided | 2018 | 10% of TA | yes | 19.0859 | 15.3202
10761 | City of Rockledge | North IRL | B | IR8-11 | 0.36 | 0.48 | 4.3242e-05 | 9.7312 | 1.2781 | 0.0004208 | 5.5266e-05 | 1780 | Commercial Child Care | ROCK-31 | Public Works Pond 2 | 6.9616 | City of Rockledge | Not provided | Public Works Pond 2 | Enlarge current retention area. | Dry Detention Pond | Completed | 2017 | 13 | 3 | B | 7 | $10,000 | $600 | Not provided | Not provided | N/A | Structural | 2016 | North Indian River Lagoon | Not provided | Not provided | 2018 | 10% of TA | yes | 15.9776 | 0.17499
10762 | City of Rockledge | North IRL | B | IR8-11 | 0.36 | 0.48 | 0.02425 | 10.0442 | 1.344 | 0.24357 | 0.032592 | 1400 | Commercial and Services | ROCK-31 | Public Works Pond 2 | 6.9616 | City of Rockledge | Not provided | Public Works Pond 2 | Enlarge current retention area. | Dry Detention Pond | Completed | 2017 | 13 | 3 | B | 7 | $10,000 | $600 | Not provided | Not provided | N/A | Structural | 2016 | North Indian River Lagoon | Not provided | Not provided | 2018 | 10% of TA | yes | 41.5503 | 98.1354
10763 | City of Rockledge | North IRL | B | IR8-11 | 0.36 | 0.48 | 0.013142 | 10.0442 | 1.344 | 0.132 | 0.017662 | 1750 | Governmental | ROCK-31 | Public Works Pond 2 | 6.9616 | City of Rockledge | Not provided | Public Works Pond 2 | Enlarge current retention area. | Dry Detention Pond | Completed | 2017 | 13 | 3 | B | 7 | $10,000 | $600 | Not provided | Not provided | N/A | Structural | 2016 | North Indian River Lagoon | Not provided | Not provided | 2018 | 10% of TA | yes | 37.1507 | 53.1821
10764 | City of Rockledge | North IRL | B | IR8-11 | 0.36 | 0.48 | 0.16588 | 10.4946 | 1.3798 | 1.7409 | 0.22889 | 1400 | Commercial and Services | ROCK-31 | Public Works Pond 2 | 6.9616 | City of Rockledge | Not provided | Public Works Pond 2 | Enlarge current retention area. | Dry Detention Pond | Completed | 2017 | 13 | 3 | B | 7 | $10,000 | $600 | Not provided | Not provided | N/A | Structural | 2016 | North Indian River Lagoon | Not provided | Not provided | 2018 | 10% of TA | yes | 126.411 | 671.3018
10765 | City of Rockledge | North IRL | B | IR8-11 | 0.36 | 0.48 | 0.078393 | 9.0078 | 1.199 | 0.70616 | 0.093993 | 1400 | Commercial and Services | ROCK-31 | Public Works Pond 2 | 6.9616 | City of Rockledge | Not provided | Public Works Pond 2 | Enlarge current retention area. | Dry Detention Pond | Completed | 2017 | 13 | 3 | B | 7 | $10,000 | $600 | Not provided | Not provided | N/A | Structural | 2016 | North Indian River Lagoon | Not provided | Not provided | 2018 | 10% of TA | yes | 79.062 | 317.2471
10766 | City of Rockledge | North IRL | B | IR8-11 | 0.36 | 0.48 | 0.0067298 | 9.0078 | 1.199 | 0.060621 | 0.0080689 | 8140 | Roads and Highways | ROCK-31 | Public Works Pond 2 | 6.9616 | City of Rockledge | Not provided | Public Works Pond 2 | Enlarge current retention area. | Dry Detention Pond | Completed | 2017 | 13 | 3 | B | 7 | $10,000 | $600 | Not provided | Not provided | N/A | Structural | 2016 | North Indian River Lagoon | Not provided | Not provided | 2018 | 10% of TA | yes | 29.2278 | 27.2344
10767 | City of Rockledge | North IRL | B | IR8-11 | 0.36 | 0.48 | 1.3413e-05 | 9.0078 | 1.199 | 0.00012082 | 1.6082e-05 | 1780 | Commercial Child Care | ROCK-31 | Public Works Pond 2 | 6.9616 | City of Rockledge | Not provided | Public Works Pond 2 | Enlarge current retention area. | Dry Detention Pond | Completed | 2017 | 13 | 3 | B | 7 | $10,000 | $600 | Not provided | Not provided | N/A | Structural | 2016 | North Indian River Lagoon | Not provided | Not provided | 2018 | 10% of TA | yes | 15.1135 | 0.05428
10768 | City of Rockledge | North IRL | B | IR8-11 | 0.36 | 0.48 | 0.24764 | 9.0078 | 1.199 | 2.2307 | 0.29692 | 1750 | Governmental | ROCK-31 | Public Works Pond 2 | 6.9616 | City of Rockledge | Not provided | Public Works Pond 2 | Enlarge current retention area. | Dry Detention Pond | Completed | 2017 | 13 | 3 | B | 7 | $10,000 | $600 | Not provided | Not provided | N/A | Structural | 2016 | North Indian River Lagoon | Not provided | Not provided | 2018 | 10% of TA | yes | 129.2648 | 1002.1514
10769 | City of Rockledge | North IRL | B | IR8-11 | 0.36 | 0.48 | 0.0025357 | 8.5792 | 1.1674 | 0.021754 | 0.0029602 | 1400 | Commercial and Services | ROCK-31 | Public Works Pond 2 | 6.9616 | City of Rockledge | Not provided | Public Works Pond 2 | Enlarge current retention area. | Dry Detention Pond | Completed | 2017 | 13 | 3 | B | 7 | $10,000 | $600 | Not provided | Not provided | N/A | Structural | 2016 | North Indian River Lagoon | Not provided | Not provided | 2018 | 10% of TA | yes | 15.059 | 10.2617
10770 | City of Rockledge | North IRL | B | IR8-11 | 0.36 | 0.48 | 0.33874 | 8.5792 | 1.1674 | 2.9061 | 0.39545 | 1400 | Commercial and Services | ROCK-31 | Public Works Pond 2 | 6.9616 | City of Rockledge | Not provided | Public Works Pond 2 | Enlarge current retention area. | Dry Detention Pond | Completed | 2017 | 13 | 3 | B | 7 | $10,000 | $600 | Not provided | Not provided | N/A | Structural | 2016 | North Indian River Lagoon | Not provided | Not provided | 2018 | 10% of TA | yes | 164.0725 | 1370.8331
10771 | City of Rockledge | North IRL | B | IR8-11 | 0.36 | 0.48 | 0.0011497 | 8.5792 | 1.1674 | 0.0098638 | 0.0013422 | 1410 | Retail Sales and Services | ROCK-31 | Public Works Pond 2 | 6.9616 | City of Rockledge | Not provided | Public Works Pond 2 | Enlarge current retention area. | Dry Detention Pond | Completed | 2017 | 13 | 3 | B | 7 | $10,000 | $600 | Not provided | Not provided | N/A | Structural | 2016 | North Indian River Lagoon | Not provided | Not provided | 2018 | 10% of TA | yes | 51.7752 | 4.6528
10772 | City of Rockledge | North IRL | B | IR8-11 | 0.36 | 0.48 | 0.23638 | 8.5792 | 1.1674 | 2.028 | 0.27596 | 1750 | Governmental | ROCK-31 | Public Works Pond 2 | 6.9616 | City of Rockledge | Not provided | Public Works Pond 2 | Enlarge current retention area. | Dry Detention Pond | Completed | 2017 | 13 | 3 | B | 7 | $10,000 | $600 | Not provided | Not provided | N/A | Structural | 2016 | North Indian River Lagoon | Not provided | Not provided | 2018 | 10% of TA | yes | 150.1167 | 956.6105
10773 | City of Rockledge | North IRL | B | IR8-11 | 0.36 | 0.48 | 0.11928 | 8.4568 | 1.152 | 1.0087 | 0.13741 | 1400 | Commercial and Services | ROCK-31 | Public Works Pond 2 | 6.9616 | City of Rockledge | Not provided | Public Works Pond 2 | Enlarge current retention area. | Dry Detention Pond | Completed | 2017 | 13 | 3 | B | 7 | $10,000 | $600 | Not provided | Not provided | N/A | Structural | 2016 | North Indian River Lagoon | Not provided | Not provided | 2018 | 10% of TA | yes | 126.682 | 482.7079
10774 | City of Rockledge | North IRL | B | IR8-11 | 0.36 | 0.48 | 0.06508 | 8.4568 | 1.152 | 0.55037 | 0.074972 | 1400 | Commercial and Services | ROCK-31 | Public Works Pond 2 | 6.9616 | City of Rockledge | Not provided | Public Works Pond 2 | Enlarge current retention area. | Dry Detention Pond | Completed | 2017 | 13 | 3 | B | 7 | $10,000 | $600 | Not provided | Not provided | N/A | Structural | 2016 | North Indian River Lagoon | Not provided | Not provided | 2018 | 10% of TA | yes | 88.3339 | 263.3707
10775 | City of Rockledge | North IRL | B | IR8-11 | 0.36 | 0.48 | 0.01435 | 8.4568 | 1.152 | 0.12135 | 0.01653 | 1210 | Fixed Single Family Units | ROCK-31 | Public Works Pond 2 | 6.9616 | City of Rockledge | Not provided | Public Works Pond 2 | Enlarge current retention area. | Dry Detention Pond | Completed | 2017 | 13 | 3 | B | 7 | $10,000 | $600 | Not provided | Not provided | N/A | Structural | 2016 | North Indian River Lagoon | Not provided | Not provided | 2018 | 10% of TA | yes | 37.2232 | 58.0705
10776 | City of Rockledge | North IRL | B | IR8-11 | 0.36 | 0.48 | 0.41905 | 8.4568 | 1.152 | 3.5439 | 0.48274 | 1750 | Governmental | ROCK-31 | Public Works Pond 2 | 6.9616 | City of Rockledge | Not provided | Public Works Pond 2 | Enlarge current retention area. | Dry Detention Pond | Completed | 2017 | 13 | 3 | B | 7 | $10,000 | $600 | Not provided | Not provided | N/A | Structural | 2016 | North Indian River Lagoon | Not provided | Not provided | 2018 | 10% of TA | yes | 174.3152 | 1695.8509
10777 | City of Rockledge | North IRL | B | IR8-11 | 0.36 | 0.48 | 0.034047 | 10.6328 | 1.3977 | 0.36202 | 0.047588 | 1400 | Commercial and Services | ROCK-31 | Public Works Pond 2 | 6.9616 | City of Rockledge | Not provided | Public Works Pond 2 | Enlarge current retention area. | Dry Detention Pond | Completed | 2017 | 13 | 3 | B | 7 | $10,000 | $600 | Not provided | Not provided | N/A | Structural | 2016 | North Indian River Lagoon | Not provided | Not provided | 2018 | 10% of TA | yes | 51.8701 | 137.7847
10778 | City of Rockledge | North IRL | B | IR8-11 | 0.36 | 0.48 | 0.10362 | 8.344 | 1.1367 | 0.86458 | 0.11778 | 1400 | Commercial and Services | ROCK-31 | Public Works Pond 2 | 6.9616 | City of Rockledge | Not provided | Public Works Pond 2 | Enlarge current retention area. | Dry Detention Pond | Completed | 2017 | 13 | 3 | B | 7 | $10,000 | $600 | Not provided | Not provided | N/A | Structural | 2016 | North Indian River Lagoon | Not provided | Not provided | 2018 | 10% of TA | yes | 86.1165 | 419.3256
10779 | City of Rockledge | North IRL | B | IR8-11 | 0.36 | 0.48 | 0.00021857 | 8.344 | 1.1367 | 0.0018237 | 0.00024845 | 1410 | Retail Sales and Services | ROCK-31 | Public Works Pond 2 | 6.9616 | City of Rockledge | Not provided | Public Works Pond 2 | Enlarge current retention area. | Dry Detention Pond | Completed | 2017 | 13 | 3 | B | 7 | $10,000 | $600 | Not provided | Not provided | N/A | Structural | 2016 | North Indian River Lagoon | Not provided | Not provided | 2018 | 10% of TA | yes | 32.3128 | 0.88452
10780 | City of Rockledge | North IRL | B | IR8-11 | 0.36 | 0.48 | 0.071606 | 8.344 | 1.1367 | 0.59748 | 0.081394 | 1750 | Governmental | ROCK-31 | Public Works Pond 2 | 6.9616 | City of Rockledge | Not provided | Public Works Pond 2 | Enlarge current retention area. | Dry Detention Pond | Completed | 2017 | 13 | 3 | B | 7 | $10,000 | $600 | Not provided | Not provided | N/A | Structural | 2016 | North Indian River Lagoon | Not provided | Not provided | 2018 | 10% of TA | yes | 78.1448 | 289.778
10781 | City of Rockledge | North IRL | B | IR8-11 | 0.36 | 0.48 | 0.1082 | 7.7804 | 1.0583 | 0.84186 | 0.11451 | 1700 | Institutional (Educational,religious,health and military facilities) | ROCK-32 | School Triangle Pond | 1.22 | City of Rockledge | Not provided | School Triangle Pond | Create dry detention pond on city-owned land. | Dry Detention Pond | Completed | 2017 |  |  | B | 1 | $20,300 | $1,000 | Not provided | Not provided | N/A | Structural | 2016 | North Indian River Lagoon | Not provided | Not provided | 2018 | 10% of TA | yes | 117.5427 | 437.8853
10782 | City of Rockledge | North IRL | B | IR8-11 | 0.36 | 0.48 | 0.027583 | 7.7804 | 1.0583 | 0.2146 | 0.02919 | 1710 | Educational Facilities | ROCK-32 | School Triangle Pond | 1.22 | City of Rockledge | Not provided | School Triangle Pond | Create dry detention pond on city-owned land. | Dry Detention Pond | Completed | 2017 |  |  | B | 1 | $20,300 | $1,000 | Not provided | Not provided | N/A | Structural | 2016 | North Indian River Lagoon | Not provided | Not provided | 2018 | 10% of TA | yes | 104.4941 | 111.6226
10783 | City of Rockledge | North IRL | B | IR8-11 | 0.36 | 0.48 | 0.012716 | 10.1623 | 1.676 | 0.12923 | 0.021313 | 1200 | Residential, Medium Density-Two-five dwellingunits per acre | ROCK-32 | School Triangle Pond | 1.22 | City of Rockledge | Not provided | School Triangle Pond | Create dry detention pond on city-owned land. | Dry Detention Pond | Completed | 2017 |  |  | B | 1 | $20,300 | $1,000 | Not provided | Not provided | N/A | Structural | 2016 | North Indian River Lagoon | Not provided | Not provided | 2018 | 10% of TA | yes | 102.3457 | 51.4614
10784 | City of Rockledge | North IRL | B | IR8-11 | 0.36 | 0.48 | 0.00045353 | 10.1623 | 1.676 | 0.0046089 | 0.00076011 | 1210 | Fixed Single Family Units | ROCK-32 | School Triangle Pond | 1.22 | City of Rockledge | Not provided | School Triangle Pond | Create dry detention pond on city-owned land. | Dry Detention Pond | Completed | 2017 |  |  | B | 1 | $20,300 | $1,000 | Not provided | Not provided | N/A | Structural | 2016 | North Indian River Lagoon | Not provided | Not provided | 2018 | 10% of TA | yes | 33.5219 | 1.8354
10785 | City of Rockledge | North IRL | B | IR8-11 | 0.36 | 0.48 | 5.1423e-05 | 10.0491 | 1.6312 | 0.00051675 | 8.3881e-05 | 1200 | Residential, Medium Density-Two-five dwellingunits per acre | ROCK-32 | School Triangle Pond | 1.22 | City of Rockledge | Not provided | School Triangle Pond | Create dry detention pond on city-owned land. | Dry Detention Pond | Completed | 2017 |  |  | B | 1 | $20,300 | $1,000 | Not provided | Not provided | N/A | Structural | 2016 | North Indian River Lagoon | Not provided | Not provided | 2018 | 10% of TA | yes | 6.7788 | 0.2081
10786 | City of Rockledge | North IRL | B | IR8-11 | 0.36 | 0.48 | 0.017225 | 7.7633 | 1.0568 | 0.13373 | 0.018204 | 1700 | Institutional (Educational,religious,health and military facilities) | ROCK-32 | School Triangle Pond | 1.22 | City of Rockledge | Not provided | School Triangle Pond | Create dry detention pond on city-owned land. | Dry Detention Pond | Completed | 2017 |  |  | B | 1 | $20,300 | $1,000 | Not provided | Not provided | N/A | Structural | 2016 | North Indian River Lagoon | Not provided | Not provided | 2018 | 10% of TA | yes | 33.4851 | 69.7087
10787 | City of Rockledge | North IRL | B | IR8-11 | 0.36 | 0.48 | 0.0064908 | 7.7633 | 1.0568 | 0.05039 | 0.0068594 | 1710 | Educational Facilities | ROCK-32 | School Triangle Pond | 1.22 | City of Rockledge | Not provided | School Triangle Pond | Create dry detention pond on city-owned land. | Dry Detention Pond | Completed | 2017 |  |  | B | 1 | $20,300 | $1,000 | Not provided | Not provided | N/A | Structural | 2016 | North Indian River Lagoon | Not provided | Not provided | 2018 | 10% of TA | yes | 23.7175 | 26.2673
10788 | City of Rockledge | North IRL | B | IR8-11 | 0.36 | 0.48 | 0.032484 | 9.7824 | 1.4974 | 0.31778 | 0.048643 | 1200 | Residential, Medium Density-Two-five dwellingunits per acre | ROCK-32 | School Triangle Pond | 1.22 | City of Rockledge | Not provided | School Triangle Pond | Create dry detention pond on city-owned land. | Dry Detention Pond | Completed | 2017 |  |  | B | 1 | $20,300 | $1,000 | Not provided | Not provided | N/A | Structural | 2016 | North Indian River Lagoon | Not provided | Not provided | 2018 | 10% of TA | yes | 104.953 | 131.46
10789 | City of Rockledge | North IRL | B | IR8-11 | 0.36 | 0.48 | 0.0038244 | 9.7824 | 1.4974 | 0.037412 | 0.0057267 | 1700 | Institutional (Educational,religious,health and military facilities) | ROCK-32 | School Triangle Pond | 1.22 | City of Rockledge | Not provided | School Triangle Pond | Create dry detention pond on city-owned land. | Dry Detention Pond | Completed | 2017 |  |  | B | 1 | $20,300 | $1,000 | Not provided | Not provided | N/A | Structural | 2016 | North Indian River Lagoon | Not provided | Not provided | 2018 | 10% of TA | yes | 61.6827 | 15.4767
10790 | City of Rockledge | North IRL | B | IR8-11 | 0.36 | 0.48 | 5.8512e-06 | 9.7824 | 1.4974 | 5.7239e-05 | 8.7617e-06 | 1210 | Fixed Single Family Units | ROCK-32 | School Triangle Pond | 1.22 | City of Rockledge | Not provided | School Triangle Pond | Create dry detention pond on city-owned land. | Dry Detention Pond | Completed | 2017 |  |  | B | 1 | $20,300 | $1,000 | Not provided | Not provided | N/A | Structural | 2016 | North Indian River Lagoon | Not provided | Not provided | 2018 | 10% of TA | yes | 4.2589 | 0.023679
10791 | City of Rockledge | North IRL | B | IR8-11 | 0.36 | 0.48 | 0.00010255 | 9.7824 | 1.4974 | 0.0010032 | 0.00015356 | 1210 | Fixed Single Family Units | ROCK-32 | School Triangle Pond | 1.22 | City of Rockledge | Not provided | School Triangle Pond | Create dry detention pond on city-owned land. | Dry Detention Pond | Completed | 2017 |  |  | B | 1 | $20,300 | $1,000 | Not provided | Not provided | N/A | Structural | 2016 | North Indian River Lagoon | Not provided | Not provided | 2018 | 10% of TA | yes | 11.8129 | 0.415
10792 | City of Rockledge | North IRL | B | IR8-11 | 0.36 | 0.48 | 0.018583 | 7.9189 | 1.0756 | 0.14716 | 0.019987 | 1200 | Residential, Medium Density-Two-five dwellingunits per acre | ROCK-32 | School Triangle Pond | 1.22 | City of Rockledge | Not provided | School Triangle Pond | Create dry detention pond on city-owned land. | Dry Detention Pond | Completed | 2017 |  |  | B | 1 | $20,300 | $1,000 | Not provided | Not provided | N/A | Structural | 2016 | North Indian River Lagoon | Not provided | Not provided | 2018 | 10% of TA | yes | 103.0365 | 75.2046
10793 | City of Rockledge | North IRL | B | IR8-11 | 0.36 | 0.48 | 0.17618 | 7.9189 | 1.0756 | 1.3951 | 0.18949 | 1700 | Institutional (Educational,religious,health and military facilities) | ROCK-32 | School Triangle Pond | 1.22 | City of Rockledge | Not provided | School Triangle Pond | Create dry detention pond on city-owned land. | Dry Detention Pond | Completed | 2017 |  |  | B | 1 | $20,300 | $1,000 | Not provided | Not provided | N/A | Structural | 2016 | North Indian River Lagoon | Not provided | Not provided | 2018 | 10% of TA | yes | 140.9882 | 712.9743
10794 | City of Rockledge | North IRL | B | IR8-11 | 0.36 | 0.48 | 0.0014916 | 7.9189 | 1.0756 | 0.011812 | 0.0016043 | 1710 | Educational Facilities | ROCK-32 | School Triangle Pond | 1.22 | City of Rockledge | Not provided | School Triangle Pond | Create dry detention pond on city-owned land. | Dry Detention Pond | Completed | 2017 |  |  | B | 1 | $20,300 | $1,000 | Not provided | Not provided | N/A | Structural | 2016 | North Indian River Lagoon | Not provided | Not provided | 2018 | 10% of TA | yes | 45.1525 | 6.0364
10795 | City of Rockledge | North IRL | B | IR8-11 | 0.36 | 0.48 | 0.051703 | 7.7974 | 1.0598 | 0.40315 | 0.054794 | 1700 | Institutional (Educational,religious,health and military facilities) | ROCK-32 | School Triangle Pond | 1.22 | City of Rockledge | Not provided | School Triangle Pond | Create dry detention pond on city-owned land. | Dry Detention Pond | Completed | 2017 |  |  | B | 1 | $20,300 | $1,000 | Not provided | Not provided | N/A | Structural | 2016 | North Indian River Lagoon | Not provided | Not provided | 2018 | 10% of TA | yes | 61.164 | 209.2341
10796 | City of Rockledge | North IRL | B | IR8-11 | 0.36 | 0.48 | 0.076907 | 7.7974 | 1.0598 | 0.59967 | 0.081504 | 1700 | Institutional (Educational,religious,health and military facilities) | ROCK-32 | School Triangle Pond | 1.22 | City of Rockledge | Not provided | School Triangle Pond | Create dry detention pond on city-owned land. | Dry Detention Pond | Completed | 2017 |  |  | B | 1 | $20,300 | $1,000 | Not provided | Not provided | N/A | Structural | 2016 | North Indian River Lagoon | Not provided | Not provided | 2018 | 10% of TA | yes | 82.9011 | 311.2302
10797 | City of Rockledge | North IRL | B | IR8-11 | 0.36 | 0.48 | 0.012654 | 7.7974 | 1.0598 | 0.098668 | 0.01341 | 1710 | Educational Facilities | ROCK-32 | School Triangle Pond | 1.22 | City of Rockledge | Not provided | School Triangle Pond | Create dry detention pond on city-owned land. | Dry Detention Pond | Completed | 2017 |  |  | B | 1 | $20,300 | $1,000 | Not provided | Not provided | N/A | Structural | 2016 | North Indian River Lagoon | Not provided | Not provided | 2018 | 10% of TA | yes | 102.1931 | 51.2088
10798 | City of Rockledge | North IRL | B | IR8-11 | 0.36 | 0.48 | 0.0048649 | 8.4731 | 1.1823 | 0.041221 | 0.0057517 | 1700 | Institutional (Educational,religious,health and military facilities) | ROCK-32 | School Triangle Pond | 1.22 | City of Rockledge | Not provided | School Triangle Pond | Create dry detention pond on city-owned land. | Dry Detention Pond | Completed | 2017 |  |  | B | 1 | $20,300 | $1,000 | Not provided | Not provided | N/A | Structural | 2016 | North Indian River Lagoon | Not provided | Not provided | 2018 | 10% of TA | yes | 21.3874 | 19.6877
10799 | City of Rockledge | North IRL | B | IR8-11 | 0.36 | 0.48 | 0.00044634 | 8.4731 | 1.1823 | 0.0037819 | 0.0005277 | 1210 | Fixed Single Family Units | ROCK-32 | School Triangle Pond | 1.22 | City of Rockledge | Not provided | School Triangle Pond | Create dry detention pond on city-owned land. | Dry Detention Pond | Completed | 2017 |  |  | B | 1 | $20,300 | $1,000 | Not provided | Not provided | N/A | Structural | 2016 | North Indian River Lagoon | Not provided | Not provided | 2018 | 10% of TA | yes | 12.455 | 1.8063
10800 | City of Rockledge | North IRL | B | IR8-11 | 0.36 | 0.48 | 0.018972 | 8.4776 | 1.1648 | 0.16084 | 0.022099 | 1200 | Residential, Medium Density-Two-five dwellingunits per acre | ROCK-32 | School Triangle Pond | 1.22 | City of Rockledge | Not provided | School Triangle Pond | Create dry detention pond on city-owned land. | Dry Detention Pond | Completed | 2017 |  |  | B | 1 | $20,300 | $1,000 | Not provided | Not provided | N/A | Structural | 2016 | North Indian River Lagoon | Not provided | Not provided | 2018 | 10% of TA | yes | 69.6826 | 76.7788
10801 | City of Rockledge | North IRL | B | IR8-11 | 0.36 | 0.48 | 0.33432 | 8.4776 | 1.1648 | 2.8342 | 0.38941 | 1700 | Institutional (Educational,religious,health and military facilities) | ROCK-32 | School Triangle Pond | 1.22 | City of Rockledge | Not provided | School Triangle Pond | Create dry detention pond on city-owned land. | Dry Detention Pond | Completed | 2017 |  |  | B | 1 | $20,300 | $1,000 | Not provided | Not provided | N/A | Structural | 2016 | North Indian River Lagoon | Not provided | Not provided | 2018 | 10% of TA | yes | 148.6968 | 1352.9435
10802 | City of Rockledge | North IRL | B | IR8-11 | 0.36 | 0.48 | 0.00035432 | 8.4776 | 1.1648 | 0.0030038 | 0.0004127 | 1210 | Fixed Single Family Units | ROCK-32 | School Triangle Pond | 1.22 | City of Rockledge | Not provided | School Triangle Pond | Create dry detention pond on city-owned land. | Dry Detention Pond | Completed | 2017 |  |  | B | 1 | $20,300 | $1,000 | Not provided | Not provided | N/A | Structural | 2016 | North Indian River Lagoon | Not provided | Not provided | 2018 | 10% of TA | yes | 7.1338 | 1.4339
10803 | City of Rockledge | North IRL | B | IR8-11 | 0.36 | 0.48 | 0.0073469 | 9.4561 | 1.3784 | 0.069473 | 0.010127 | 1200 | Residential, Medium Density-Two-five dwellingunits per acre | ROCK-32 | School Triangle Pond | 1.22 | City of Rockledge | Not provided | School Triangle Pond | Create dry detention pond on city-owned land. | Dry Detention Pond | Completed | 2017 |  |  | B | 1 | $20,300 | $1,000 | Not provided | Not provided | N/A | Structural | 2016 | North Indian River Lagoon | Not provided | Not provided | 2018 | 10% of TA | yes | 24.7213 | 29.7317
10804 | City of Rockledge | North IRL | B | IR8-11 | 0.36 | 0.48 | 0.010108 | 9.4561 | 1.3784 | 0.095581 | 0.013932 | 1700 | Institutional (Educational,religious,health and military facilities) | ROCK-32 | School Triangle Pond | 1.22 | City of Rockledge | Not provided | School Triangle Pond | Create dry detention pond on city-owned land. | Dry Detention Pond | Completed | 2017 |  |  | B | 1 | $20,300 | $1,000 | Not provided | Not provided | N/A | Structural | 2016 | North Indian River Lagoon | Not provided | Not provided | 2018 | 10% of TA | yes | 27.1075 | 40.9048
10805 | City of Rockledge | North IRL | B | IR8-11 | 0.36 | 0.48 | 0.010941 | 10.2843 | 1.7394 | 0.11252 | 0.019031 | 1200 | Residential, Medium Density-Two-five dwellingunits per acre | ROCK-32 | School Triangle Pond | 1.22 | City of Rockledge | Not provided | School Triangle Pond | Create dry detention pond on city-owned land. | Dry Detention Pond | Completed | 2017 |  |  | B | 1 | $20,300 | $1,000 | Not provided | Not provided | N/A | Structural | 2016 | North Indian River Lagoon | Not provided | Not provided | 2018 | 10% of TA | yes | 36.6312 | 44.2775
10806 | City of Rockledge | North IRL | B | IR8-11 | 0.36 | 0.48 | 0.0052304 | 10.2843 | 1.7394 | 0.05379 | 0.0090975 | 1700 | Institutional (Educational,religious,health and military facilities) | ROCK-32 | School Triangle Pond | 1.22 | City of Rockledge | Not provided | School Triangle Pond | Create dry detention pond on city-owned land. | Dry Detention Pond | Completed | 2017 |  |  | B | 1 | $20,300 | $1,000 | Not provided | Not provided | N/A | Structural | 2016 | North Indian River Lagoon | Not provided | Not provided | 2018 | 10% of TA | yes | 35.4225 | 21.1666
10807 | City of Rockledge | North IRL | B | IR8-11 | 0.36 | 0.48 | 0.025697 | 10.2843 | 1.7394 | 0.26427 | 0.044696 | 1200 | Residential, Medium Density-Two-five dwellingunits per acre | ROCK-32 | School Triangle Pond | 1.22 | City of Rockledge | Not provided | School Triangle Pond | Create dry detention pond on city-owned land. | Dry Detention Pond | Completed | 2017 |  |  | B | 1 | $20,300 | $1,000 | Not provided | Not provided | N/A | Structural | 2016 | North Indian River Lagoon | Not provided | Not provided | 2018 | 10% of TA | yes | 75.6859 | 103.9917
10808 | City of Rockledge | North IRL | B | IR8-11 | 0.36 | 0.48 | 0.017781 | 10.2843 | 1.7394 | 0.18286 | 0.030927 | 1700 | Institutional (Educational,religious,health and military facilities) | ROCK-32 | School Triangle Pond | 1.22 | City of Rockledge | Not provided | School Triangle Pond | Create dry detention pond on city-owned land. | Dry Detention Pond | Completed | 2017 |  |  | B | 1 | $20,300 | $1,000 | Not provided | Not provided | N/A | Structural | 2016 | North Indian River Lagoon | Not provided | Not provided | 2018 | 10% of TA | yes | 71.7702 | 71.9566
10809 | City of Rockledge | North IRL | B | IR8-11 | 0.36 | 0.48 | 1.5251e-05 | 10.2843 | 1.7394 | 0.00015684 | 2.6527e-05 | 1210 | Fixed Single Family Units | ROCK-32 | School Triangle Pond | 1.22 | City of Rockledge | Not provided | School Triangle Pond | Create dry detention pond on city-owned land. | Dry Detention Pond | Completed | 2017 |  |  | B | 1 | $20,300 | $1,000 | Not provided | Not provided | N/A | Structural | 2016 | North Indian River Lagoon | Not provided | Not provided | 2018 | 10% of TA | yes | 6.5587 | 0.061718
10810 | City of Rockledge | North IRL | B | IR8-11 | 0.36 | 0.48 | 0.038655 | 9.9101 | 1.5772 | 0.38307 | 0.060967 | 1200 | Residential, Medium Density-Two-five dwellingunits per acre | ROCK-32 | School Triangle Pond | 1.22 | City of Rockledge | Not provided | School Triangle Pond | Create dry detention pond on city-owned land. | Dry Detention Pond | Completed | 2017 |  |  | B | 1 | $20,300 | $1,000 | Not provided | Not provided | N/A | Structural | 2016 | North Indian River Lagoon | Not provided | Not provided | 2018 | 10% of TA | yes | 106.4079 | 156.4295
10811 | City of Rockledge | North IRL | B | IR8-11 | 0.36 | 0.48 | 0.043809 | 9.9101 | 1.5772 | 0.43415 | 0.069097 | 1700 | Institutional (Educational,religious,health and military facilities) | ROCK-32 | School Triangle Pond | 1.22 | City of Rockledge | Not provided | School Triangle Pond | Create dry detention pond on city-owned land. | Dry Detention Pond | Completed | 2017 |  |  | B | 1 | $20,300 | $1,000 | Not provided | Not provided | N/A | Structural | 2016 | North Indian River Lagoon | Not provided | Not provided | 2018 | 10% of TA | yes | 107.1199 | 177.2894
10812 | City of Rockledge | North IRL | B | IR8-11 | 0.36 | 0.48 | 0.00033166 | 9.9101 | 1.5772 | 0.0032868 | 0.00052311 | 1210 | Fixed Single Family Units | ROCK-32 | School Triangle Pond | 1.22 | City of Rockledge | Not provided | School Triangle Pond | Create dry detention pond on city-owned land. | Dry Detention Pond | Completed | 2017 |  |  | B | 1 | $20,300 | $1,000 | Not provided | Not provided | N/A | Structural | 2016 | North Indian River Lagoon | Not provided | Not provided | 2018 | 10% of TA | yes | 56.068 | 1.3422
10813 | City of Rockledge | North IRL | B | IR8-11 | 0.36 | 0.48 | 0.00011654 | 9.9101 | 1.5772 | 0.0011549 | 0.0001838 | 1210 | Fixed Single Family Units | ROCK-32 | School Triangle Pond | 1.22 | City of Rockledge | Not provided | School Triangle Pond | Create dry detention pond on city-owned land. | Dry Detention Pond | Completed | 2017 |  |  | B | 1 | $20,300 | $1,000 | Not provided | Not provided | N/A | Structural | 2016 | North Indian River Lagoon | Not provided | Not provided | 2018 | 10% of TA | yes | 23.076 | 0.47161
10814 | City of Rockledge | North IRL | B | IR8-11 | 0.36 | 0.48 | 0.0016106 | 7.818 | 1.0621 | 0.012592 | 0.0017106 | 1200 | Residential, Medium Density-Two-five dwellingunits per acre | ROCK-32 | School Triangle Pond | 1.22 | City of Rockledge | Not provided | School Triangle Pond | Create dry detention pond on city-owned land. | Dry Detention Pond | Completed | 2017 |  |  | B | 1 | $20,300 | $1,000 | Not provided | Not provided | N/A | Structural | 2016 | North Indian River Lagoon | Not provided | Not provided | 2018 | 10% of TA | yes | 40.0289 | 6.5178
10815 | City of Rockledge | North IRL | B | IR8-11 | 0.36 | 0.48 | 0.1474 | 7.818 | 1.0621 | 1.1524 | 0.15656 | 1700 | Institutional (Educational,religious,health and military facilities) | ROCK-32 | School Triangle Pond | 1.22 | City of Rockledge | Not provided | School Triangle Pond | Create dry detention pond on city-owned land. | Dry Detention Pond | Completed | 2017 |  |  | B | 1 | $20,300 | $1,000 | Not provided | Not provided | N/A | Structural | 2016 | North Indian River Lagoon | Not provided | Not provided | 2018 | 10% of TA | yes | 123.4976 | 596.5232
10816 | City of Rockledge | North IRL | B | IR8-11 | 0.36 | 0.48 | 0.0052974 | 7.818 | 1.0621 | 0.041415 | 0.0056263 | 1710 | Educational Facilities | ROCK-32 | School Triangle Pond | 1.22 | City of Rockledge | Not provided | School Triangle Pond | Create dry detention pond on city-owned land. | Dry Detention Pond | Completed | 2017 |  |  | B | 1 | $20,300 | $1,000 | Not provided | Not provided | N/A | Structural | 2016 | North Indian River Lagoon | Not provided | Not provided | 2018 | 10% of TA | yes | 100.9053 | 21.4376
10817 | City of Rockledge | North IRL | B | IR8-11 | 0.36 | 0.48 | 0.012696 | 9.898 | 1.5343 | 0.12566 | 0.019479 | 1200 | Residential, Medium Density-Two-five dwellingunits per acre | ROCK-34 | Winchester Cove NonDischarge | 1.8959 | City of Rockledge | Not provided | Winchester Cove Non Discharge | Nondisharge dry retention basin. | 100% On-site Retention | Completed | 2015 |  | 2 | B | 2 | Not provided | Not provided | Not provided | Not provided | N/A | Structural | 2016 | North Indian River Lagoon | Not provided | Not provided | Not provided | 100% of Wet Detention Effciency Calculation in Table 5 and TA | yes | 35.9839 | 51.3783
10818 | City of Rockledge | North IRL | B | IR8-11 | 0.36 | 0.48 | 0.048765 | 9.898 | 1.5343 | 0.48268 | 0.07482 | 1210 | Fixed Single Family Units | ROCK-34 | Winchester Cove NonDischarge | 1.8959 | City of Rockledge | Not provided | Winchester Cove Non Discharge | Nondisharge dry retention basin. | 100% On-site Retention | Completed | 2015 |  | 2 | B | 2 | Not provided | Not provided | Not provided | Not provided | N/A | Structural | 2016 | North Indian River Lagoon | Not provided | Not provided | Not provided | 100% of Wet Detention Effciency Calculation in Table 5 and TA | yes | 56.1858 | 197.3468
10819 | City of Rockledge | North IRL | B | IR8-11 | 0.36 | 0.48 | 1.7492e-05 | 9.5097 | 1.3931 | 0.00016634 | 2.4368e-05 | 1210 | Fixed Single Family Units | ROCK-34 | Winchester Cove NonDischarge | 1.8959 | City of Rockledge | Not provided | Winchester Cove Non Discharge | Nondisharge dry retention basin. | 100% On-site Retention | Completed | 2015 |  | 2 | B | 2 | Not provided | Not provided | Not provided | Not provided | N/A | Structural | 2016 | North Indian River Lagoon | Not provided | Not provided | Not provided | 100% of Wet Detention Effciency Calculation in Table 5 and TA | yes | 1.7047 | 0.070788
10820 | City of Rockledge | North IRL | B | IR8-11 | 0.36 | 0.48 | 0.00542 | 9.6294 | 1.4153 | 0.052192 | 0.0076713 | 1210 | Fixed Single Family Units | ROCK-34 | Winchester Cove NonDischarge | 1.8959 | City of Rockledge | Not provided | Winchester Cove Non Discharge | Nondisharge dry retention basin. | 100% On-site Retention | Completed | 2015 |  | 2 | B | 2 | Not provided | Not provided | Not provided | Not provided | N/A | Structural | 2016 | North Indian River Lagoon | Not provided | Not provided | Not provided | 100% of Wet Detention Effciency Calculation in Table 5 and TA | yes | 28.7012 | 21.9341
10821 | City of Rockledge | North IRL | B | IR8-11 | 0.36 | 0.48 | 0.01086 | 9.2994 | 1.4422 | 0.10099 | 0.015663 | 1210 | Fixed Single Family Units | ROCK-34 | Winchester Cove NonDischarge | 1.8959 | City of Rockledge | Not provided | Winchester Cove Non Discharge | Nondisharge dry retention basin. | 100% On-site Retention | Completed | 2015 |  | 2 | B | 2 | Not provided | Not provided | Not provided | Not provided | N/A | Structural | 2016 | North Indian River Lagoon | Not provided | Not provided | Not provided | 100% of Wet Detention Effciency Calculation in Table 5 and TA | yes | 34.6632 | 43.95
10822 | City of Rockledge | North IRL | B | IR8-11 | 0.36 | 0.48 | 0.018661 | 9.2994 | 1.4422 | 0.17354 | 0.026913 | 1210 | Fixed Single Family Units | ROCK-34 | Winchester Cove NonDischarge | 1.8959 | City of Rockledge | Not provided | Winchester Cove Non Discharge | Nondisharge dry retention basin. | 100% On-site Retention | Completed | 2015 |  | 2 | B | 2 | Not provided | Not provided | Not provided | Not provided | N/A | Structural | 2016 | North Indian River Lagoon | Not provided | Not provided | Not provided | 100% of Wet Detention Effciency Calculation in Table 5 and TA | yes | 35.8642 | 75.5191
10823 | City of Rockledge | North IRL | B | IR8-11 | 0.36 | 0.48 | 0.057709 | 8.1439 | 1.1354 | 0.46998 | 0.065523 | 1100 | Residential, Low Density-Less than two dwelling units/acre | ROCK-34 | Winchester Cove NonDischarge | 1.8959 | City of Rockledge | Not provided | Winchester Cove Non Discharge | Nondisharge dry retention basin. | 100% On-site Retention | Completed | 2015 |  | 2 | B | 2 | Not provided | Not provided | Not provided | Not provided | N/A | Structural | 2016 | North Indian River Lagoon | Not provided | Not provided | Not provided | 100% of Wet Detention Effciency Calculation in Table 5 and TA | yes | 103.7714 | 233.54
10824 | City of Rockledge | North IRL | B | IR8-11 | 0.36 | 0.48 | 0.0021196 | 8.1439 | 1.1354 | 0.017262 | 0.0024066 | 1200 | Residential, Medium Density-Two-five dwellingunits per acre | ROCK-34 | Winchester Cove NonDischarge | 1.8959 | City of Rockledge | Not provided | Winchester Cove Non Discharge | Nondisharge dry retention basin. | 100% On-site Retention | Completed | 2015 |  | 2 | B | 2 | Not provided | Not provided | Not provided | Not provided | N/A | Structural | 2016 | North Indian River Lagoon | Not provided | Not provided | Not provided | 100% of Wet Detention Effciency Calculation in Table 5 and TA | yes | 12.1301 | 8.5778
10825 | City of Rockledge | North IRL | B | IR8-11 | 0.36 | 0.48 | 0.041287 | 8.1439 | 1.1354 | 0.33623 | 0.046877 | 1200 | Residential, Medium Density-Two-five dwellingunits per acre | ROCK-34 | Winchester Cove NonDischarge | 1.8959 | City of Rockledge | Not provided | Winchester Cove Non Discharge | Nondisharge dry retention basin. | 100% On-site Retention | Completed | 2015 |  | 2 | B | 2 | Not provided | Not provided | Not provided | Not provided | N/A | Structural | 2016 | North Indian River Lagoon | Not provided | Not provided | Not provided | 100% of Wet Detention Effciency Calculation in Table 5 and TA | yes | 72.1082 | 167.0818
10826 | City of Rockledge | North IRL | B | IR8-11 | 0.36 | 0.48 | 0.095325 | 8.1439 | 1.1354 | 0.77632 | 0.10823 | 1210 | Fixed Single Family Units | ROCK-34 | Winchester Cove NonDischarge | 1.8959 | City of Rockledge | Not provided | Winchester Cove Non Discharge | Nondisharge dry retention basin. | 100% On-site Retention | Completed | 2015 |  | 2 | B | 2 | Not provided | Not provided | Not provided | Not provided | N/A | Structural | 2016 | North Indian River Lagoon | Not provided | Not provided | Not provided | 100% of Wet Detention Effciency Calculation in Table 5 and TA | yes | 90.559 | 385.7665
10827 | City of Rockledge | North IRL | B | IR8-11 | 0.36 | 0.48 | 0.17 | 9.6064 | 1.4107 | 1.633 | 0.23981 | 1200 | Residential, Medium Density-Two-five dwellingunits per acre | ROCK-34 | Winchester Cove NonDischarge | 1.8959 | City of Rockledge | Not provided | Winchester Cove Non Discharge | Nondisharge dry retention basin. | 100% On-site Retention | Completed | 2015 |  | 2 | B | 2 | Not provided | Not provided | Not provided | Not provided | N/A | Structural | 2016 | North Indian River Lagoon | Not provided | Not provided | Not provided | 100% of Wet Detention Effciency Calculation in Table 5 and TA | yes | 170.3464 | 687.9458
10828 | City of Rockledge | North IRL | B | IR8-11 | 0.36 | 0.48 | 0.12205 | 9.6064 | 1.4107 | 1.1724 | 0.17217 | 1210 | Fixed Single Family Units | ROCK-34 | Winchester Cove NonDischarge | 1.8959 | City of Rockledge | Not provided | Winchester Cove Non Discharge | Nondisharge dry retention basin. | 100% On-site Retention | Completed | 2015 |  | 2 | B | 2 | Not provided | Not provided | Not provided | Not provided | N/A | Structural | 2016 | North Indian River Lagoon | Not provided | Not provided | Not provided | 100% of Wet Detention Effciency Calculation in Table 5 and TA | yes | 105.8274 | 493.8988
10829 | City of Rockledge | North IRL | B | IR8-11 | 0.36 | 0.48 | 0.074216 | 9.6064 | 1.4107 | 0.71295 | 0.10469 | 1210 | Fixed Single Family Units | ROCK-34 | Winchester Cove NonDischarge | 1.8959 | City of Rockledge | Not provided | Winchester Cove Non Discharge | Nondisharge dry retention basin. | 100% On-site Retention | Completed | 2015 |  | 2 | B | 2 | Not provided | Not provided | Not provided | Not provided | N/A | Structural | 2016 | North Indian River Lagoon | Not provided | Not provided | Not provided | 100% of Wet Detention Effciency Calculation in Table 5 and TA | yes | 77.3296 | 300.34
10830 | City of Rockledge | North IRL | B | IR8-11 | 0.36 | 0.48 | 0.044916 | 9.6064 | 1.4107 | 0.43148 | 0.063362 | 1210 | Fixed Single Family Units | ROCK-34 | Winchester Cove NonDischarge | 1.8959 | City of Rockledge | Not provided | Winchester Cove Non Discharge | Nondisharge dry retention basin. | 100% On-site Retention | Completed | 2015 |  | 2 | B | 2 | Not provided | Not provided | Not provided | Not provided | N/A | Structural | 2016 | North Indian River Lagoon | Not provided | Not provided | Not provided | 100% of Wet Detention Effciency Calculation in Table 5 and TA | yes | 64.3809 | 181.7689
10831 | City of Rockledge | North IRL | B | IR8-11 | 0.36 | 0.48 | 0.11856 | 9.6384 | 1.4167 | 1.1427 | 0.16797 | 1200 | Residential, Medium Density-Two-five dwellingunits per acre | ROCK-34 | Winchester Cove NonDischarge | 1.8959 | City of Rockledge | Not provided | Winchester Cove Non Discharge | Nondisharge dry retention basin. | 100% On-site Retention | Completed | 2015 |  | 2 | B | 2 | Not provided | Not provided | Not provided | Not provided | N/A | Structural | 2016 | North Indian River Lagoon | Not provided | Not provided | Not provided | 100% of Wet Detention Effciency Calculation in Table 5 and TA | yes | 106.8784 | 479.7934
10832 | City of Rockledge | North IRL | B | IR8-11 | 0.36 | 0.48 | 0.0048778 | 9.6384 | 1.4167 | 0.047014 | 0.0069105 | 1210 | Fixed Single Family Units | ROCK-34 | Winchester Cove NonDischarge | 1.8959 | City of Rockledge | Not provided | Winchester Cove Non Discharge | Nondisharge dry retention basin. | 100% On-site Retention | Completed | 2015 |  | 2 | B | 2 | Not provided | Not provided | Not provided | Not provided | N/A | Structural | 2016 | North Indian River Lagoon | Not provided | Not provided | Not provided | 100% of Wet Detention Effciency Calculation in Table 5 and TA | yes | 41.1898 | 19.7398
10833 | City of Rockledge | North IRL | B | IR8-11 | 0.36 | 0.48 | 0.0085657 | 9.6384 | 1.4167 | 0.08256 | 0.012135 | 1210 | Fixed Single Family Units | ROCK-34 | Winchester Cove NonDischarge | 1.8959 | City of Rockledge | Not provided | Winchester Cove Non Discharge | Nondisharge dry retention basin. | 100% On-site Retention | Completed | 2015 |  | 2 | B | 2 | Not provided | Not provided | Not provided | Not provided | N/A | Structural | 2016 | North Indian River Lagoon | Not provided | Not provided | Not provided | 100% of Wet Detention Effciency Calculation in Table 5 and TA | yes | 31.5497 | 34.6641
10834 | City of Rockledge | North IRL | B | IR8-11 | 0.36 | 0.48 | 0.0082235 | 9.6384 | 1.4167 | 0.079262 | 0.01165 | 1210 | Fixed Single Family Units | ROCK-34 | Winchester Cove NonDischarge | 1.8959 | City of Rockledge | Not provided | Winchester Cove Non Discharge | Nondisharge dry retention basin. | 100% On-site Retention | Completed | 2015 |  | 2 | B | 2 | Not provided | Not provided | Not provided | Not provided | N/A | Structural | 2016 | North Indian River Lagoon | Not provided | Not provided | Not provided | 100% of Wet Detention Effciency Calculation in Table 5 and TA | yes | 29.0917 | 33.2795
10835 | City of Rockledge | North IRL | B | IR8-11 | 0.36 | 0.48 | 0.35769 | 9.6384 | 1.4167 | 3.4476 | 0.50675 | 1210 | Fixed Single Family Units | ROCK-34 | Winchester Cove NonDischarge | 1.8959 | City of Rockledge | Not provided | Winchester Cove Non Discharge | Nondisharge dry retention basin. | 100% On-site Retention | Completed | 2015 |  | 2 | B | 2 | Not provided | Not provided | Not provided | Not provided | N/A | Structural | 2016 | North Indian River Lagoon | Not provided | Not provided | Not provided | 100% of Wet Detention Effciency Calculation in Table 5 and TA | yes | 169.0445 | 1447.5233
10836 | City of Rockledge | North IRL | B | IR8-11 | 0.36 | 0.48 | 0.012467 | 9.6384 | 1.4167 | 0.12016 | 0.017662 | 1210 | Fixed Single Family Units | ROCK-34 | Winchester Cove NonDischarge | 1.8959 | City of Rockledge | Not provided | Winchester Cove Non Discharge | Nondisharge dry retention basin. | 100% On-site Retention | Completed | 2015 |  | 2 | B | 2 | Not provided | Not provided | Not provided | Not provided | N/A | Structural | 2016 | North Indian River Lagoon | Not provided | Not provided | Not provided | 100% of Wet Detention Effciency Calculation in Table 5 and TA | yes | 29.1899 | 50.4519
10837 | City of Rockledge | North IRL | B | IR8-11 | 0.36 | 0.48 | 0.020412 | 9.4912 | 1.4275 | 0.19374 | 0.029138 | 1200 | Residential, Medium Density-Two-five dwellingunits per acre | ROCK-34 | Winchester Cove NonDischarge | 1.8959 | City of Rockledge | Not provided | Winchester Cove Non Discharge | Nondisharge dry retention basin. | 100% On-site Retention | Completed | 2015 |  | 2 | B | 2 | Not provided | Not provided | Not provided | Not provided | N/A | Structural | 2016 | North Indian River Lagoon | Not provided | Not provided | Not provided | 100% of Wet Detention Effciency Calculation in Table 5 and TA | yes | 63.4145 | 82.6063
10838 | Agricultural Lands | North IRL | B | IR8-11 | 0.36 | 0.48 | 0.00038754 | 9.4912 | 1.4275 | 0.0036782 | 0.0005532 | 2430 | Ornamentals | ROCK-34 | Winchester Cove NonDischarge | 1.8959 | City of Rockledge | Not provided | Winchester Cove Non Discharge | Nondisharge dry retention basin. | 100% On-site Retention | Completed | 2015 |  | 2 | B | 2 | Not provided | Not provided | Not provided | Not provided | N/A | Structural | 2016 | North Indian River Lagoon | Not provided | Not provided | Not provided | 100% of Wet Detention Effciency Calculation in Table 5 and TA | yes | 8.2021 | 1.5683
10839 | City of Rockledge | North IRL | B | IR8-11 | 0.36 | 0.48 | 0.18122 | 9.4912 | 1.4275 | 1.72 | 0.25868 | 1210 | Fixed Single Family Units | ROCK-34 | Winchester Cove NonDischarge | 1.8959 | City of Rockledge | Not provided | Winchester Cove Non Discharge | Nondisharge dry retention basin. | 100% On-site Retention | Completed | 2015 |  | 2 | B | 2 | Not provided | Not provided | Not provided | Not provided | N/A | Structural | 2016 | North Indian River Lagoon | Not provided | Not provided | Not provided | 100% of Wet Detention Effciency Calculation in Table 5 and TA | yes | 119.1506 | 733.3588
10840 | City of Rockledge | North IRL | B | IR8-11 | 0.36 | 0.48 | 0.038318 | 9.632 | 1.4155 | 0.36908 | 0.05424 | 1200 | Residential, Medium Density-Two-five dwellingunits per acre | ROCK-34 | Winchester Cove NonDischarge | 1.8959 | City of Rockledge | Not provided | Winchester Cove Non Discharge | Nondisharge dry retention basin. | 100% On-site Retention | Completed | 2015 |  | 2 | B | 2 | Not provided | Not provided | Not provided | Not provided | N/A | Structural | 2016 | North Indian River Lagoon | Not provided | Not provided | Not provided | 100% of Wet Detention Effciency Calculation in Table 5 and TA | yes | 107.0716 | 155.0668
10841 | City of Rockledge | North IRL | B | IR8-11 | 0.36 | 0.48 | 0.073281 | 9.632 | 1.4155 | 0.70584 | 0.10373 | 1200 | Residential, Medium Density-Two-five dwellingunits per acre | ROCK-34 | Winchester Cove NonDischarge | 1.8959 | City of Rockledge | Not provided | Winchester Cove Non Discharge | Nondisharge dry retention basin. | 100% On-site Retention | Completed | 2015 |  | 2 | B | 2 | Not provided | Not provided | Not provided | Not provided | N/A | Structural | 2016 | North Indian River Lagoon | Not provided | Not provided | Not provided | 100% of Wet Detention Effciency Calculation in Table 5 and TA | yes | 103.0694 | 296.5572
10842 | City of Rockledge | North IRL | B | IR8-11 | 0.36 | 0.48 | 0.11242 | 9.632 | 1.4155 | 1.0829 | 0.15914 | 1210 | Fixed Single Family Units | ROCK-34 | Winchester Cove NonDischarge | 1.8959 | City of Rockledge | Not provided | Winchester Cove Non Discharge | Nondisharge dry retention basin. | 100% On-site Retention | Completed | 2015 |  | 2 | B | 2 | Not provided | Not provided | Not provided | Not provided | N/A | Structural | 2016 | North Indian River Lagoon | Not provided | Not provided | Not provided | 100% of Wet Detention Effciency Calculation in Table 5 and TA | yes | 107.8491 | 454.9647
10843 | City of Rockledge | North IRL | B | IR8-11 | 0.36 | 0.48 | 0.25563 | 9.632 | 1.4155 | 2.4622 | 0.36185 | 1210 | Fixed Single Family Units | ROCK-34 | Winchester Cove NonDischarge | 1.8959 | City of Rockledge | Not provided | Winchester Cove Non Discharge | Nondisharge dry retention basin. | 100% On-site Retention | Completed | 2015 |  | 2 | B | 2 | Not provided | Not provided | Not provided | Not provided | N/A | Structural | 2016 | North Indian River Lagoon | Not provided | Not provided | Not provided | 100% of Wet Detention Effciency Calculation in Table 5 and TA | yes | 132.7768 | 1034.4889
10844 | City of Rockledge | North IRL | B | IR8-11 | 0.36 | 0.48 | 0.028483 | 7.8806 | 1.0729 | 0.22446 | 0.030559 | 1700 | Institutional (Educational,religious,health and military facilities) | ROCK-35 | Florida Ave and Dixie Lane Swale | 9.485 | City of Rockledge | Not provided | Florida Ave and Dixie Lane Swale | Grass swale with blocks or culverts. | Grass swales with swale blocks or raised culverts | Completed | 2018 | 63 | 11 | B | 10 | $5,000 | Not provided | Not provided | Not provided | N/A | Structural | 2018 | North Indian River Lagoon | Not provided | Not provided | Not provided | Table 5 and TA | yes | 104.6808 | 115.2663
10845 | City of Rockledge | North IRL | B | IR8-11 | 0.36 | 0.48 | 0.56131 | 7.8806 | 1.0729 | 4.4234 | 0.60223 | 1750 | Governmental | ROCK-35 | Florida Ave and Dixie Lane Swale | 9.485 | City of Rockledge | Not provided | Florida Ave and Dixie Lane Swale | Grass swale with blocks or culverts. | Grass swales with swale blocks or raised culverts | Completed | 2018 | 63 | 11 | B | 10 | $5,000 | Not provided | Not provided | Not provided | N/A | Structural | 2018 | North Indian River Lagoon | Not provided | Not provided | Not provided | Table 5 and TA | yes | 190.8887 | 2271.5341
10846 | City of Rockledge | North IRL | B | IR8-11 | 0.36 | 0.48 | 0.12503 | 9.7382 | 1.3465 | 1.2176 | 0.16836 | 1400 | Commercial and Services | ROCK-35 | Florida Ave and Dixie Lane Swale | 9.485 | City of Rockledge | Not provided | Florida Ave and Dixie Lane Swale | Grass swale with blocks or culverts. | Grass swales with swale blocks or raised culverts | Completed | 2018 | 63 | 11 | B | 10 | $5,000 | Not provided | Not provided | Not provided | N/A | Structural | 2018 | North Indian River Lagoon | Not provided | Not provided | Not provided | Table 5 and TA | yes | 125.6219 | 505.9984
10847 | City of Rockledge | North IRL | B | IR8-11 | 0.36 | 0.48 | 0.0048887 | 9.7382 | 1.3465 | 0.047607 | 0.0065825 | 1400 | Commercial and Services | ROCK-35 | Florida Ave and Dixie Lane Swale | 9.485 | City of Rockledge | Not provided | Florida Ave and Dixie Lane Swale | Grass swale with blocks or culverts. | Grass swales with swale blocks or raised culverts | Completed | 2018 | 63 | 11 | B | 10 | $5,000 | Not provided | Not provided | Not provided | N/A | Structural | 2018 | North Indian River Lagoon | Not provided | Not provided | Not provided | Table 5 and TA | yes | 24.8691 | 19.7837
10848 | City of Rockledge | North IRL | B | IR8-11 | 0.36 | 0.48 | 0.023322 | 9.7382 | 1.3465 | 0.22712 | 0.031403 | 1410 | Retail Sales and Services | ROCK-35 | Florida Ave and Dixie Lane Swale | 9.485 | City of Rockledge | Not provided | Florida Ave and Dixie Lane Swale | Grass swale with blocks or culverts. | Grass swales with swale blocks or raised culverts | Completed | 2018 | 63 | 11 | B | 10 | $5,000 | Not provided | Not provided | Not provided | N/A | Structural | 2018 | North Indian River Lagoon | Not provided | Not provided | Not provided | Table 5 and TA | yes | 56.5276 | 94.3821
10849 | City of Rockledge | North IRL | B | IR8-11 | 0.36 | 0.48 | 0.00053344 | 9.7382 | 1.3465 | 0.0051947 | 0.00071826 | 1210 | Fixed Single Family Units | ROCK-35 | Florida Ave and Dixie Lane Swale | 9.485 | City of Rockledge | Not provided | Florida Ave and Dixie Lane Swale | Grass swale with blocks or culverts. | Grass swales with swale blocks or raised culverts | Completed | 2018 | 63 | 11 | B | 10 | $5,000 | Not provided | Not provided | Not provided | N/A | Structural | 2018 | North Indian River Lagoon | Not provided | Not provided | Not provided | Table 5 and TA | yes | 10.4625 | 2.1588
10850 | City of Rockledge | North IRL | B | IR8-11 | 0.36 | 0.48 | 0.018127 | 9.7382 | 1.3465 | 0.17652 | 0.024408 | 1410 | Retail Sales and Services | ROCK-35 | Florida Ave and Dixie Lane Swale | 9.485 | City of Rockledge | Not provided | Florida Ave and Dixie Lane Swale | Grass swale with blocks or culverts. | Grass swales with swale blocks or raised culverts | Completed | 2018 | 63 | 11 | B | 10 | $5,000 | Not provided | Not provided | Not provided | N/A | Structural | 2018 | North Indian River Lagoon | Not provided | Not provided | Not provided | Table 5 and TA | yes | 39.7981 | 73.3577
10851 | City of Rockledge | North IRL | B | IR8-11 | 0.36 | 0.48 | 0.00044269 | 9.7382 | 1.3465 | 0.0043109 | 0.00059606 | 1550 | Other Light Industrial | ROCK-35 | Florida Ave and Dixie Lane Swale | 9.485 | City of Rockledge | Not provided | Florida Ave and Dixie Lane Swale | Grass swale with blocks or culverts. | Grass swales with swale blocks or raised culverts | Completed | 2018 | 63 | 11 | B | 10 | $5,000 | Not provided | Not provided | Not provided | N/A | Structural | 2018 | North Indian River Lagoon | Not provided | Not provided | Not provided | Table 5 and TA | yes | 17.822 | 1.7915
10852 | City of Rockledge | North IRL | B | IR8-11 | 0.36 | 0.48 | 0.046354 | 8.4802 | 1.131 | 0.3931 | 0.052426 | 1420 | Wholesale Sales and Services <Excluding warehouses associated with industrial use> | ROCK-35 | Florida Ave and Dixie Lane Swale | 9.485 | City of Rockledge | Not provided | Florida Ave and Dixie Lane Swale | Grass swale with blocks or culverts. | Grass swales with swale blocks or raised culverts | Completed | 2018 | 63 | 11 | B | 10 | $5,000 | Not provided | Not provided | Not provided | N/A | Structural | 2018 | North Indian River Lagoon | Not provided | Not provided | Not provided | Table 5 and TA | yes | 107.6192 | 187.59
10853 | City of Rockledge | North IRL | B | IR8-11 | 0.36 | 0.48 | 0.029298 | 8.4802 | 1.131 | 0.24845 | 0.033135 | 1720 | Religious | ROCK-35 | Florida Ave and Dixie Lane Swale | 9.485 | City of Rockledge | Not provided | Florida Ave and Dixie Lane Swale | Grass swale with blocks or culverts. | Grass swales with swale blocks or raised culverts | Completed | 2018 | 63 | 11 | B | 10 | $5,000 | Not provided | Not provided | Not provided | N/A | Structural | 2018 | North Indian River Lagoon | Not provided | Not provided | Not provided | Table 5 and TA | yes | 104.1175 | 118.565
10854 | City of Rockledge | North IRL | B | IR8-11 | 0.36 | 0.48 | 0.079958 | 11.511 | 1.5239 | 0.92039 | 0.12185 | 1400 | Commercial and Services | ROCK-35 | Florida Ave and Dixie Lane Swale | 9.485 | City of Rockledge | Not provided | Florida Ave and Dixie Lane Swale | Grass swale with blocks or culverts. | Grass swales with swale blocks or raised culverts | Completed | 2018 | 63 | 11 | B | 10 | $5,000 | Not provided | Not provided | Not provided | N/A | Structural | 2018 | North Indian River Lagoon | Not provided | Not provided | Not provided | Table 5 and TA | yes | 94.4381 | 323.5777
10855 | City of Rockledge | North IRL | B | IR8-11 | 0.36 | 0.48 | 0.12792 | 11.511 | 1.5239 | 1.4724 | 0.19493 | 1430 | Professional Services | ROCK-35 | Florida Ave and Dixie Lane Swale | 9.485 | City of Rockledge | Not provided | Florida Ave and Dixie Lane Swale | Grass swale with blocks or culverts. | Grass swales with swale blocks or raised culverts | Completed | 2018 | 63 | 11 | B | 10 | $5,000 | Not provided | Not provided | Not provided | N/A | Structural | 2018 | North Indian River Lagoon | Not provided | Not provided | Not provided | Table 5 and TA | yes | 101.4141 | 517.6616
10856 | City of Rockledge | North IRL | B | IR8-11 | 0.36 | 0.48 | 0.24092 | 11.511 | 1.5239 | 2.7732 | 0.36714 | 1410 | Retail Sales and Services | ROCK-35 | Florida Ave and Dixie Lane Swale | 9.485 | City of Rockledge | Not provided | Florida Ave and Dixie Lane Swale | Grass swale with blocks or culverts. | Grass swales with swale blocks or raised culverts | Completed | 2018 | 63 | 11 | B | 10 | $5,000 | Not provided | Not provided | Not provided | N/A | Structural | 2018 | North Indian River Lagoon | Not provided | Not provided | Not provided | Table 5 and TA | yes | 126.0735 | 974.9747
10857 | City of Rockledge | North IRL | B | IR8-11 | 0.36 | 0.48 | 0.054086 | 11.511 | 1.5239 | 0.62258 | 0.082422 | 1750 | Governmental | ROCK-35 | Florida Ave and Dixie Lane Swale | 9.485 | City of Rockledge | Not provided | Florida Ave and Dixie Lane Swale | Grass swale with blocks or culverts. | Grass swales with swale blocks or raised culverts | Completed | 2018 | 63 | 11 | B | 10 | $5,000 | Not provided | Not provided | Not provided | N/A | Structural | 2018 | North Indian River Lagoon | Not provided | Not provided | Not provided | Table 5 and TA | yes | 87.6807 | 218.8789
10858 | City of Rockledge | North IRL | B | IR8-11 | 0.36 | 0.48 | 0.10185 | 10.3085 | 1.3709 | 1.0499 | 0.13963 | 1700 | Institutional (Educational,religious,health and military facilities) | ROCK-35 | Florida Ave and Dixie Lane Swale | 9.485 | City of Rockledge | Not provided | Florida Ave and Dixie Lane Swale | Grass swale with blocks or culverts. | Grass swales with swale blocks or raised culverts | Completed | 2018 | 63 | 11 | B | 10 | $5,000 | Not provided | Not provided | Not provided | N/A | Structural | 2018 | North Indian River Lagoon | Not provided | Not provided | Not provided | Table 5 and TA | yes | 129.221 | 412.1635
10859 | City of Rockledge | North IRL | B | IR8-11 | 0.36 | 0.48 | 0.099793 | 10.3085 | 1.3709 | 1.0287 | 0.13681 | 1750 | Governmental | ROCK-35 | Florida Ave and Dixie Lane Swale | 9.485 | City of Rockledge | Not provided | Florida Ave and Dixie Lane Swale | Grass swale with blocks or culverts. | Grass swales with swale blocks or raised culverts | Completed | 2018 | 63 | 11 | B | 10 | $5,000 | Not provided | Not provided | Not provided | N/A | Structural | 2018 | North Indian River Lagoon | Not provided | Not provided | Not provided | Table 5 and TA | yes | 107.0897 | 403.8494
10860 | City of Rockledge | North IRL | B | IR8-11 | 0.36 | 0.48 | 0.021165 | 11.9646 | 1.5798 | 0.25323 | 0.033436 | 1400 | Commercial and Services | ROCK-35 | Florida Ave and Dixie Lane Swale | 9.485 | City of Rockledge | Not provided | Florida Ave and Dixie Lane Swale | Grass swale with blocks or culverts. | Grass swales with swale blocks or raised culverts | Completed | 2018 | 63 | 11 | B | 10 | $5,000 | Not provided | Not provided | Not provided | N/A | Structural | 2018 | North Indian River Lagoon | Not provided | Not provided | Not provided | Table 5 and TA | yes | 61.0953 | 85.6503
10861 | City of Rockledge | North IRL | B | IR8-11 | 0.36 | 0.48 | 0.00021548 | 11.9646 | 1.5798 | 0.0025781 | 0.00034042 | 1400 | Commercial and Services | ROCK-35 | Florida Ave and Dixie Lane Swale | 9.485 | City of Rockledge | Not provided | Florida Ave and Dixie Lane Swale | Grass swale with blocks or culverts. | Grass swales with swale blocks or raised culverts | Completed | 2018 | 63 | 11 | B | 10 | $5,000 | Not provided | Not provided | Not provided | N/A | Structural | 2018 | North Indian River Lagoon | Not provided | Not provided | Not provided | Table 5 and TA | yes | 6.583 | 0.87201
10862 | City of Rockledge | North IRL | B | IR8-11 | 0.36 | 0.48 | 0.019995 | 11.9646 | 1.5798 | 0.23923 | 0.031588 | 1410 | Retail Sales and Services | ROCK-35 | Florida Ave and Dixie Lane Swale | 9.485 | City of Rockledge | Not provided | Florida Ave and Dixie Lane Swale | Grass swale with blocks or culverts. | Grass swales with swale blocks or raised culverts | Completed | 2018 | 63 | 11 | B | 10 | $5,000 | Not provided | Not provided | Not provided | N/A | Structural | 2018 | North Indian River Lagoon | Not provided | Not provided | Not provided | Table 5 and TA | yes | 78.7548 | 80.916
10863 | City of Rockledge | North IRL | B | IR8-11 | 0.36 | 0.48 | 0.0031265 | 11.9646 | 1.5798 | 0.037408 | 0.0049394 | 1410 | Retail Sales and Services | ROCK-35 | Florida Ave and Dixie Lane Swale | 9.485 | City of Rockledge | Not provided | Florida Ave and Dixie Lane Swale | Grass swale with blocks or culverts. | Grass swales with swale blocks or raised culverts | Completed | 2018 | 63 | 11 | B | 10 | $5,000 | Not provided | Not provided | Not provided | N/A | Structural | 2018 | North Indian River Lagoon | Not provided | Not provided | Not provided | Table 5 and TA | yes | 27.6298 | 12.6527
10864 | City of Rockledge | North IRL | B | IR8-11 | 0.36 | 0.48 | 0.57326 | 11.9646 | 1.5798 | 6.8588 | 0.90565 | 1420 | Wholesale Sales and Services <Excluding warehouses associated with industrial use> | ROCK-35 | Florida Ave and Dixie Lane Swale | 9.485 | City of Rockledge | Not provided | Florida Ave and Dixie Lane Swale | Grass swale with blocks or culverts. | Grass swales with swale blocks or raised culverts | Completed | 2018 | 63 | 11 | B | 10 | $5,000 | Not provided | Not provided | Not provided | N/A | Structural | 2018 | North Indian River Lagoon | Not provided | Not provided | Not provided | Table 5 and TA | yes | 190.4013 | 2319.9091
10865 | City of Rockledge | North IRL | B | IR8-11 | 0.36 | 0.48 | 0.1281 | 10.2607 | 1.4544 | 1.3144 | 0.18631 | 1400 | Commercial and Services | ROCK-35 | Florida Ave and Dixie Lane Swale | 9.485 | City of Rockledge | Not provided | Florida Ave and Dixie Lane Swale | Grass swale with blocks or culverts. | Grass swales with swale blocks or raised culverts | Completed | 2018 | 63 | 11 | B | 10 | $5,000 | Not provided | Not provided | Not provided | N/A | Structural | 2018 | North Indian River Lagoon | Not provided | Not provided | Not provided | Table 5 and TA | yes | 119.1657 | 518.3871
10866 | City of Rockledge | North IRL | B | IR8-11 | 0.36 | 0.48 | 0.0024017 | 10.2607 | 1.4544 | 0.024643 | 0.003493 | 1410 | Retail Sales and Services | ROCK-35 | Florida Ave and Dixie Lane Swale | 9.485 | City of Rockledge | Not provided | Florida Ave and Dixie Lane Swale | Grass swale with blocks or culverts. | Grass swales with swale blocks or raised culverts | Completed | 2018 | 63 | 11 | B | 10 | $5,000 | Not provided | Not provided | Not provided | N/A | Structural | 2018 | North Indian River Lagoon | Not provided | Not provided | Not provided | Table 5 and TA | yes | 12.4751 | 9.7192
10867 | City of Rockledge | North IRL | B | IR8-11 | 0.36 | 0.48 | 0.00054092 | 10.2607 | 1.4544 | 0.0055502 | 0.00078672 | 1210 | Fixed Single Family Units | ROCK-35 | Florida Ave and Dixie Lane Swale | 9.485 | City of Rockledge | Not provided | Florida Ave and Dixie Lane Swale | Grass swale with blocks or culverts. | Grass swales with swale blocks or raised culverts | Completed | 2018 | 63 | 11 | B | 10 | $5,000 | Not provided | Not provided | Not provided | N/A | Structural | 2018 | North Indian River Lagoon | Not provided | Not provided | Not provided | Table 5 and TA | yes | 14.7141 | 2.189
10868 | City of Rockledge | North IRL | B | IR8-11 | 0.36 | 0.48 | 0.0082063 | 10.2607 | 1.4544 | 0.084203 | 0.011935 | 1420 | Wholesale Sales and Services <Excluding warehouses associated with industrial use> | ROCK-35 | Florida Ave and Dixie Lane Swale | 9.485 | City of Rockledge | Not provided | Florida Ave and Dixie Lane Swale | Grass swale with blocks or culverts. | Grass swales with swale blocks or raised culverts | Completed | 2018 | 63 | 11 | B | 10 | $5,000 | Not provided | Not provided | Not provided | N/A | Structural | 2018 | North Indian River Lagoon | Not provided | Not provided | Not provided | Table 5 and TA | yes | 43.17 | 33.2097
10869 | City of Rockledge | North IRL | B | IR8-11 | 0.36 | 0.48 | 0.089477 | 11.6061 | 1.5366 | 1.0385 | 0.13749 | 1400 | Commercial and Services | ROCK-35 | Florida Ave and Dixie Lane Swale | 9.485 | City of Rockledge | Not provided | Florida Ave and Dixie Lane Swale | Grass swale with blocks or culverts. | Grass swales with swale blocks or raised culverts | Completed | 2018 | 63 | 11 | B | 10 | $5,000 | Not provided | Not provided | Not provided | N/A | Structural | 2018 | North Indian River Lagoon | Not provided | Not provided | Not provided | Table 5 and TA | yes | 120.9203 | 362.1007
10870 | City of Rockledge | North IRL | B | IR8-11 | 0.36 | 0.48 | 0.0026838 | 11.6061 | 1.5366 | 0.031149 | 0.004124 | 1400 | Commercial and Services | ROCK-35 | Florida Ave and Dixie Lane Swale | 9.485 | City of Rockledge | Not provided | Florida Ave and Dixie Lane Swale | Grass swale with blocks or culverts. | Grass swales with swale blocks or raised culverts | Completed | 2018 | 63 | 11 | B | 10 | $5,000 | Not provided | Not provided | Not provided | N/A | Structural | 2018 | North Indian River Lagoon | Not provided | Not provided | Not provided | Table 5 and TA | yes | 13.6747 | 10.8611
10871 | City of Rockledge | North IRL | B | IR8-11 | 0.36 | 0.48 | 0.040451 | 11.6061 | 1.5366 | 0.46948 | 0.062157 | 1430 | Professional Services | ROCK-35 | Florida Ave and Dixie Lane Swale | 9.485 | City of Rockledge | Not provided | Florida Ave and Dixie Lane Swale | Grass swale with blocks or culverts. | Grass swales with swale blocks or raised culverts | Completed | 2018 | 63 | 11 | B | 10 | $5,000 | Not provided | Not provided | Not provided | N/A | Structural | 2018 | North Indian River Lagoon | Not provided | Not provided | Not provided | Table 5 and TA | yes | 62.3839 | 163.6994
10872 | City of Rockledge | North IRL | B | IR8-11 | 0.36 | 0.48 | 0.041293 | 11.6061 | 1.5366 | 0.47925 | 0.06345 | 1410 | Retail Sales and Services | ROCK-35 | Florida Ave and Dixie Lane Swale | 9.485 | City of Rockledge | Not provided | Florida Ave and Dixie Lane Swale | Grass swale with blocks or culverts. | Grass swales with swale blocks or raised culverts | Completed | 2018 | 63 | 11 | B | 10 | $5,000 | Not provided | Not provided | Not provided | N/A | Structural | 2018 | North Indian River Lagoon | Not provided | Not provided | Not provided | Table 5 and TA | yes | 58.2445 | 167.1059
10873 | City of Rockledge | North IRL | B | IR8-11 | 0.36 | 0.48 | 0.074853 | 10.7657 | 1.4255 | 0.80584 | 0.1067 | 1400 | Commercial and Services | ROCK-35 | Florida Ave and Dixie Lane Swale | 9.485 | City of Rockledge | Not provided | Florida Ave and Dixie Lane Swale | Grass swale with blocks or culverts. | Grass swales with swale blocks or raised culverts | Completed | 2018 | 63 | 11 | B | 10 | $5,000 | Not provided | Not provided | Not provided | N/A | Structural | 2018 | North Indian River Lagoon | Not provided | Not provided | Not provided | Table 5 and TA | yes | 112.1662 | 302.9174
10874 | City of Rockledge | North IRL | B | IR8-11 | 0.36 | 0.48 | 0.12015 | 10.7657 | 1.4255 | 1.2935 | 0.17127 | 1420 | Wholesale Sales and Services <Excluding warehouses associated with industrial use> | ROCK-35 | Florida Ave and Dixie Lane Swale | 9.485 | City of Rockledge | Not provided | Florida Ave and Dixie Lane Swale | Grass swale with blocks or culverts. | Grass swales with swale blocks or raised culverts | Completed | 2018 | 63 | 11 | B | 10 | $5,000 | Not provided | Not provided | Not provided | N/A | Structural | 2018 | North Indian River Lagoon | Not provided | Not provided | Not provided | Table 5 and TA | yes | 119.4972 | 486.2296
10875 | City of Rockledge | North IRL | B | IR8-11 | 0.36 | 0.48 | 0.11571 | 11.9646 | 1.5798 | 1.3844 | 0.1828 | 1400 | Commercial and Services | ROCK-35 | Florida Ave and Dixie Lane Swale | 9.485 | City of Rockledge | Not provided | Florida Ave and Dixie Lane Swale | Grass swale with blocks or culverts. | Grass swales with swale blocks or raised culverts | Completed | 2018 | 63 | 11 | B | 10 | $5,000 | Not provided | Not provided | Not provided | N/A | Structural | 2018 | North Indian River Lagoon | Not provided | Not provided | Not provided | Table 5 and TA | yes | 118.6887 | 468.2515
10876 | City of Rockledge | North IRL | B | IR8-11 | 0.36 | 0.48 | 0.22597 | 11.9646 | 1.5798 | 2.7036 | 0.35699 | 1410 | Retail Sales and Services | ROCK-35 | Florida Ave and Dixie Lane Swale | 9.485 | City of Rockledge | Not provided | Florida Ave and Dixie Lane Swale | Grass swale with blocks or culverts. | Grass swales with swale blocks or raised culverts | Completed | 2018 | 63 | 11 | B | 10 | $5,000 | Not provided | Not provided | Not provided | N/A | Structural | 2018 | North Indian River Lagoon | Not provided | Not provided | Not provided | Table 5 and TA | yes | 123.0691 | 914.462
10877 | City of Rockledge | North IRL | B | IR8-11 | 0.36 | 0.48 | 0.27609 | 11.9646 | 1.5798 | 3.3033 | 0.43617 | 1410 | Retail Sales and Services | ROCK-35 | Florida Ave and Dixie Lane Swale | 9.485 | City of Rockledge | Not provided | Florida Ave and Dixie Lane Swale | Grass swale with blocks or culverts. | Grass swales with swale blocks or raised culverts | Completed | 2018 | 63 | 11 | B | 10 | $5,000 | Not provided | Not provided | Not provided | N/A | Structural | 2018 | North Indian River Lagoon | Not provided | Not provided | Not provided | Table 5 and TA | yes | 181.2889 | 1117.2865
10878 | City of Rockledge | North IRL | B | IR8-11 | 0.36 | 0.48 | 0.43026 | 7.6868 | 1.0498 | 3.3074 | 0.45171 | 1750 | Governmental | ROCK-35 | Florida Ave and Dixie Lane Swale | 9.485 | City of Rockledge | Not provided | Florida Ave and Dixie Lane Swale | Grass swale with blocks or culverts. | Grass swales with swale blocks or raised culverts | Completed | 2018 | 63 | 11 | B | 10 | $5,000 | Not provided | Not provided | Not provided | N/A | Structural | 2018 | North Indian River Lagoon | Not provided | Not provided | Not provided | Table 5 and TA | yes | 169.993 | 1741.2195
10879 | City of Rockledge | North IRL | B | IR8-11 | 0.36 | 0.48 | 0.1082 | 10.4882 | 1.7223 | 1.1348 | 0.18635 | 1200 | Residential, Medium Density-Two-five dwellingunits per acre | ROCK-35 | Florida Ave and Dixie Lane Swale | 9.485 | City of Rockledge | Not provided | Florida Ave and Dixie Lane Swale | Grass swale with blocks or culverts. | Grass swales with swale blocks or raised culverts | Completed | 2018 | 63 | 11 | B | 10 | $5,000 | Not provided | Not provided | Not provided | N/A | Structural | 2018 | North Indian River Lagoon | Not provided | Not provided | Not provided | Table 5 and TA | yes | 150.0522 | 437.853
10880 | City of Rockledge | North IRL | B | IR8-11 | 0.36 | 0.48 | 0.020132 | 10.4882 | 1.7223 | 0.21114 | 0.034673 | 1400 | Commercial and Services | ROCK-35 | Florida Ave and Dixie Lane Swale | 9.485 | City of Rockledge | Not provided | Florida Ave and Dixie Lane Swale | Grass swale with blocks or culverts. | Grass swales with swale blocks or raised culverts | Completed | 2018 | 63 | 11 | B | 10 | $5,000 | Not provided | Not provided | Not provided | N/A | Structural | 2018 | North Indian River Lagoon | Not provided | Not provided | Not provided | Table 5 and TA | yes | 39.1631 | 81.4695
10881 | City of Rockledge | North IRL | B | IR8-11 | 0.36 | 0.48 | 0.010536 | 10.4882 | 1.7223 | 0.1105 | 0.018146 | 1400 | Commercial and Services | ROCK-35 | Florida Ave and Dixie Lane Swale | 9.485 | City of Rockledge | Not provided | Florida Ave and Dixie Lane Swale | Grass swale with blocks or culverts. | Grass swales with swale blocks or raised culverts | Completed | 2018 | 63 | 11 | B | 10 | $5,000 | Not provided | Not provided | Not provided | N/A | Structural | 2018 | North Indian River Lagoon | Not provided | Not provided | Not provided | Table 5 and TA | yes | 26.1849 | 42.636
10882 | City of Rockledge | North IRL | B | IR8-11 | 0.36 | 0.48 | 0.013222 | 10.4882 | 1.7223 | 0.13868 | 0.022773 | 1430 | Professional Services | ROCK-35 | Florida Ave and Dixie Lane Swale | 9.485 | City of Rockledge | Not provided | Florida Ave and Dixie Lane Swale | Grass swale with blocks or culverts. | Grass swales with swale blocks or raised culverts | Completed | 2018 | 63 | 11 | B | 10 | $5,000 | Not provided | Not provided | Not provided | N/A | Structural | 2018 | North Indian River Lagoon | Not provided | Not provided | Not provided | Table 5 and TA | yes | 38.2762 | 53.5087
10883 | City of Rockledge | North IRL | B | IR8-11 | 0.36 | 0.48 | 0.027805 | 10.4882 | 1.7223 | 0.29162 | 0.047888 | 1410 | Retail Sales and Services | ROCK-35 | Florida Ave and Dixie Lane Swale | 9.485 | City of Rockledge | Not provided | Florida Ave and Dixie Lane Swale | Grass swale with blocks or culverts. | Grass swales with swale blocks or raised culverts | Completed | 2018 | 63 | 11 | B | 10 | $5,000 | Not provided | Not provided | Not provided | N/A | Structural | 2018 | North Indian River Lagoon | Not provided | Not provided | Not provided | Table 5 and TA | yes | 64.2156 | 112.5209
10884 | City of Rockledge | North IRL | B | IR8-11 | 0.36 | 0.48 | 0.18427 | 10.4882 | 1.7223 | 1.9326 | 0.31737 | 1210 | Fixed Single Family Units | ROCK-35 | Florida Ave and Dixie Lane Swale | 9.485 | City of Rockledge | Not provided | Florida Ave and Dixie Lane Swale | Grass swale with blocks or culverts. | Grass swales with swale blocks or raised culverts | Completed | 2018 | 63 | 11 | B | 10 | $5,000 | Not provided | Not provided | Not provided | N/A | Structural | 2018 | North Indian River Lagoon | Not provided | Not provided | Not provided | Table 5 and TA | yes | 117.0557 | 745.7109
10885 | City of Rockledge | North IRL | B | IR8-11 | 0.36 | 0.48 | 0.21134 | 10.4882 | 1.7223 | 2.2166 | 0.364 | 1330 | Residential, High density; Multiple Dwelling Units, Low Rise <Two stories or less> | ROCK-35 | Florida Ave and Dixie Lane Swale | 9.485 | City of Rockledge | Not provided | Florida Ave and Dixie Lane Swale | Grass swale with blocks or culverts. | Grass swales with swale blocks or raised culverts | Completed | 2018 | 63 | 11 | B | 10 | $5,000 | Not provided | Not provided | Not provided | N/A | Structural | 2018 | North Indian River Lagoon | Not provided | Not provided | Not provided | Table 5 and TA | yes | 122.6797 | 855.2671
10886 | City of Rockledge | North IRL | B | IR8-11 | 0.36 | 0.48 | 0.010461 | 11.0774 | 1.4657 | 0.11588 | 0.015333 | 1400 | Commercial and Services | ROCK-35 | Florida Ave and Dixie Lane Swale | 9.485 | City of Rockledge | Not provided | Florida Ave and Dixie Lane Swale | Grass swale with blocks or culverts. | Grass swales with swale blocks or raised culverts | Completed | 2018 | 63 | 11 | B | 10 | $5,000 | Not provided | Not provided | Not provided | N/A | Structural | 2018 | North Indian River Lagoon | Not provided | Not provided | Not provided | Table 5 and TA | yes | 26.1211 | 42.3327
10887 | City of Rockledge | North IRL | B | IR8-11 | 0.36 | 0.48 | 0.012056 | 11.0774 | 1.4657 | 0.13355 | 0.017671 | 1420 | Wholesale Sales and Services <Excluding warehouses associated with industrial use> | ROCK-35 | Florida Ave and Dixie Lane Swale | 9.485 | City of Rockledge | Not provided | Florida Ave and Dixie Lane Swale | Grass swale with blocks or culverts. | Grass swales with swale blocks or raised culverts | Completed | 2018 | 63 | 11 | B | 10 | $5,000 | Not provided | Not provided | Not provided | N/A | Structural | 2018 | North Indian River Lagoon | Not provided | Not provided | Not provided | Table 5 and TA | yes | 28.4834 | 48.7893
10888 | City of Rockledge | North IRL | B | IR8-11 | 0.36 | 0.48 | 0.00061294 | 11.0774 | 1.4657 | 0.0067898 | 0.00089841 | 1720 | Religious | ROCK-35 | Florida Ave and Dixie Lane Swale | 9.485 | City of Rockledge | Not provided | Florida Ave and Dixie Lane Swale | Grass swale with blocks or culverts. | Grass swales with swale blocks or raised culverts | Completed | 2018 | 63 | 11 | B | 10 | $5,000 | Not provided | Not provided | Not provided | N/A | Structural | 2018 | North Indian River Lagoon | Not provided | Not provided | Not provided | Table 5 and TA | yes | 17.0498 | 2.4805
10889 | City of Rockledge | North IRL | B | IR8-11 | 0.36 | 0.48 | 0.072617 | 9.7771 | 1.42 | 0.70998 | 0.10312 | 1200 | Residential, Medium Density-Two-five dwellingunits per acre | ROCK-35 | Florida Ave and Dixie Lane Swale | 9.485 | City of Rockledge | Not provided | Florida Ave and Dixie Lane Swale | Grass swale with blocks or culverts. | Grass swales with swale blocks or raised culverts | Completed | 2018 | 63 | 11 | B | 10 | $5,000 | Not provided | Not provided | Not provided | N/A | Structural | 2018 | North Indian River Lagoon | Not provided | Not provided | Not provided | Table 5 and TA | yes | 113.7436 | 293.8692
10890 | City of Rockledge | North IRL | B | IR8-11 | 0.36 | 0.48 | 0.017996 | 9.7771 | 1.42 | 0.17595 | 0.025555 | 1400 | Commercial and Services | ROCK-35 | Florida Ave and Dixie Lane Swale | 9.485 | City of Rockledge | Not provided | Florida Ave and Dixie Lane Swale | Grass swale with blocks or culverts. | Grass swales with swale blocks or raised culverts | Completed | 2018 | 63 | 11 | B | 10 | $5,000 | Not provided | Not provided | Not provided | N/A | Structural | 2018 | North Indian River Lagoon | Not provided | Not provided | Not provided | Table 5 and TA | yes | 43.8946 | 72.826
10891 | City of Rockledge | North IRL | B | IR8-11 | 0.36 | 0.48 | 0.063091 | 9.7771 | 1.42 | 0.61685 | 0.089591 | 1210 | Fixed Single Family Units | ROCK-35 | Florida Ave and Dixie Lane Swale | 9.485 | City of Rockledge | Not provided | Florida Ave and Dixie Lane Swale | Grass swale with blocks or culverts. | Grass swales with swale blocks or raised culverts | Completed | 2018 | 63 | 11 | B | 10 | $5,000 | Not provided | Not provided | Not provided | N/A | Structural | 2018 | North Indian River Lagoon | Not provided | Not provided | Not provided | Table 5 and TA | yes | 96.4555 | 255.3191
10892 | City of Rockledge | North IRL | B | IR8-11 | 0.36 | 0.48 | 0.19406 | 9.7771 | 1.42 | 1.8974 | 0.27557 | 1210 | Fixed Single Family Units | ROCK-35 | Florida Ave and Dixie Lane Swale | 9.485 | City of Rockledge | Not provided | Florida Ave and Dixie Lane Swale | Grass swale with blocks or culverts. | Grass swales with swale blocks or raised culverts | Completed | 2018 | 63 | 11 | B | 10 | $5,000 | Not provided | Not provided | Not provided | N/A | Structural | 2018 | North Indian River Lagoon | Not provided | Not provided | Not provided | Table 5 and TA | yes | 121.578 | 785.3384
10893 | City of Rockledge | North IRL | B | IR8-11 | 0.36 | 0.48 | 0.035636 | 9.7771 | 1.42 | 0.34842 | 0.050604 | 1410 | Retail Sales and Services | ROCK-35 | Florida Ave and Dixie Lane Swale | 9.485 | City of Rockledge | Not provided | Florida Ave and Dixie Lane Swale | Grass swale with blocks or culverts. | Grass swales with swale blocks or raised culverts | Completed | 2018 | 63 | 11 | B | 10 | $5,000 | Not provided | Not provided | Not provided | N/A | Structural | 2018 | North Indian River Lagoon | Not provided | Not provided | Not provided | Table 5 and TA | yes | 90.8045 | 144.213
10894 | City of Rockledge | North IRL | B | IR8-11 | 0.36 | 0.48 | 0.0057245 | 9.7771 | 1.42 | 0.055969 | 0.008129 | 1420 | Wholesale Sales and Services <Excluding warehouses associated with industrial use> | ROCK-35 | Florida Ave and Dixie Lane Swale | 9.485 | City of Rockledge | Not provided | Florida Ave and Dixie Lane Swale | Grass swale with blocks or culverts. | Grass swales with swale blocks or raised culverts | Completed | 2018 | 63 | 11 | B | 10 | $5,000 | Not provided | Not provided | Not provided | N/A | Structural | 2018 | North Indian River Lagoon | Not provided | Not provided | Not provided | Table 5 and TA | yes | 71.5739 | 23.1661
10895 | City of Rockledge | North IRL | B | IR8-11 | 0.36 | 0.48 | 0.22839 | 9.7771 | 1.42 | 2.233 | 0.32433 | 1210 | Fixed Single Family Units | ROCK-35 | Florida Ave and Dixie Lane Swale | 9.485 | City of Rockledge | Not provided | Florida Ave and Dixie Lane Swale | Grass swale with blocks or culverts. | Grass swales with swale blocks or raised culverts | Completed | 2018 | 63 | 11 | B | 10 | $5,000 | Not provided | Not provided | Not provided | N/A | Structural | 2018 | North Indian River Lagoon | Not provided | Not provided | Not provided | Table 5 and TA | yes | 128.009 | 924.2802
10896 | City of Rockledge | North IRL | B | IR8-11 | 0.36 | 0.48 | 0.030759 | 11.1252 | 1.5192 | 0.3422 | 0.046729 | 1400 | Commercial and Services | ROCK-35 | Florida Ave and Dixie Lane Swale | 9.485 | City of Rockledge | Not provided | Florida Ave and Dixie Lane Swale | Grass swale with blocks or culverts. | Grass swales with swale blocks or raised culverts | Completed | 2018 | 63 | 11 | B | 10 | $5,000 | Not provided | Not provided | Not provided | N/A | Structural | 2018 | North Indian River Lagoon | Not provided | Not provided | Not provided | Table 5 and TA | yes | 48.075 | 124.4776
10897 | City of Rockledge | North IRL | B | IR8-11 | 0.36 | 0.48 | 8.3186e-05 | 10.5308 | 1.8652 | 0.00087601 | 0.00015516 | 1200 | Residential, Medium Density-Two-five dwellingunits per acre | ROCK-35 | Florida Ave and Dixie Lane Swale | 9.485 | City of Rockledge | Not provided | Florida Ave and Dixie Lane Swale | Grass swale with blocks or culverts. | Grass swales with swale blocks or raised culverts | Completed | 2018 | 63 | 11 | B | 10 | $5,000 | Not provided | Not provided | Not provided | N/A | Structural | 2018 | North Indian River Lagoon | Not provided | Not provided | Not provided | Table 5 and TA | yes | 5.0839 | 0.33664
10898 | City of Rockledge | North IRL | B | IR8-11 | 0.36 | 0.48 | 0.028655 | 10.5308 | 1.8652 | 0.30175 | 0.053446 | 1210 | Fixed Single Family Units | ROCK-35 | Florida Ave and Dixie Lane Swale | 9.485 | City of Rockledge | Not provided | Florida Ave and Dixie Lane Swale | Grass swale with blocks or culverts. | Grass swales with swale blocks or raised culverts | Completed | 2018 | 63 | 11 | B | 10 | $5,000 | Not provided | Not provided | Not provided | N/A | Structural | 2018 | North Indian River Lagoon | Not provided | Not provided | Not provided | Table 5 and TA | yes | 89.97 | 115.9609
10899 | City of Rockledge | North IRL | B | IR8-11 | 0.36 | 0.48 | 0.00067173 | 10.5308 | 1.8652 | 0.0070739 | 0.0012529 | 1420 | Wholesale Sales and Services <Excluding warehouses associated with industrial use> | ROCK-35 | Florida Ave and Dixie Lane Swale | 9.485 | City of Rockledge | Not provided | Florida Ave and Dixie Lane Swale | Grass swale with blocks or culverts. | Grass swales with swale blocks or raised culverts | Completed | 2018 | 63 | 11 | B | 10 | $5,000 | Not provided | Not provided | Not provided | N/A | Structural | 2018 | North Indian River Lagoon | Not provided | Not provided | Not provided | Table 5 and TA | yes | 6.7234 | 2.7184
10900 | City of Rockledge | North IRL | B | IR8-11 | 0.36 | 0.48 | 0.001189 | 10.5308 | 1.8652 | 0.012521 | 0.0022177 | 1720 | Religious | ROCK-35 | Florida Ave and Dixie Lane Swale | 9.485 | City of Rockledge | Not provided | Florida Ave and Dixie Lane Swale | Grass swale with blocks or culverts. | Grass swales with swale blocks or raised culverts | Completed | 2018 | 63 | 11 | B | 10 | $5,000 | Not provided | Not provided | Not provided | N/A | Structural | 2018 | North Indian River Lagoon | Not provided | Not provided | Not provided | Table 5 and TA | yes | 9.5306 | 4.8116
10901 | City of Rockledge | North IRL | B | IR8-11 | 0.36 | 0.48 | 0.61776 | 7.677 | 1.0486 | 4.7426 | 0.64776 | 1750 | Governmental | ROCK-35 | Florida Ave and Dixie Lane Swale | 9.485 | City of Rockledge | Not provided | Florida Ave and Dixie Lane Swale | Grass swale with blocks or culverts. | Grass swales with swale blocks or raised culverts | Completed | 2018 | 63 | 11 | B | 10 | $5,000 | Not provided | Not provided | Not provided | N/A | Structural | 2018 | North Indian River Lagoon | Not provided | Not provided | Not provided | Table 5 and TA | yes | 200 | 2500
10902 | City of Rockledge | North IRL | B | IR8-11 | 0.36 | 0.48 | 0.024394 | 10.5289 | 1.3991 | 0.25685 | 0.034131 | 1700 | Institutional (Educational,religious,health and military facilities) | ROCK-35 | Florida Ave and Dixie Lane Swale | 9.485 | City of Rockledge | Not provided | Florida Ave and Dixie Lane Swale | Grass swale with blocks or culverts. | Grass swales with swale blocks or raised culverts | Completed | 2018 | 63 | 11 | B | 10 | $5,000 | Not provided | Not provided | Not provided | N/A | Structural | 2018 | North Indian River Lagoon | Not provided | Not provided | Not provided | Table 5 and TA | yes | 104.1516 | 98.7208
10903 | City of Rockledge | North IRL | B | IR8-11 | 0.36 | 0.48 | 0.093743 | 10.5289 | 1.3991 | 0.98701 | 0.13116 | 1700 | Institutional (Educational,religious,health and military facilities) | ROCK-35 | Florida Ave and Dixie Lane Swale | 9.485 | City of Rockledge | Not provided | Florida Ave and Dixie Lane Swale | Grass swale with blocks or culverts. | Grass swales with swale blocks or raised culverts | Completed | 2018 | 63 | 11 | B | 10 | $5,000 | Not provided | Not provided | Not provided | N/A | Structural | 2018 | North Indian River Lagoon | Not provided | Not provided | Not provided | Table 5 and TA | yes | 115.3942 | 379.3651
10904 | City of Rockledge | North IRL | B | IR8-11 | 0.36 | 0.48 | 0.068603 | 10.5289 | 1.3991 | 0.72232 | 0.095985 | 1750 | Governmental | ROCK-35 | Florida Ave and Dixie Lane Swale | 9.485 | City of Rockledge | Not provided | Florida Ave and Dixie Lane Swale | Grass swale with blocks or culverts. | Grass swales with swale blocks or raised culverts | Completed | 2018 | 63 | 11 | B | 10 | $5,000 | Not provided | Not provided | Not provided | N/A | Structural | 2018 | North Indian River Lagoon | Not provided | Not provided | Not provided | Table 5 and TA | yes | 111.1381 | 277.6268
10905 | City of Rockledge | North IRL | B | IR8-11 | 0.36 | 0.48 | 0.61776 | 7.677 | 1.0486 | 4.7426 | 0.64776 | 1750 | Governmental | ROCK-35 | Florida Ave and Dixie Lane Swale | 9.485 | City of Rockledge | Not provided | Florida Ave and Dixie Lane Swale | Grass swale with blocks or culverts. | Grass swales with swale blocks or raised culverts | Completed | 2018 | 63 | 11 | B | 10 | $5,000 | Not provided | Not provided | Not provided | N/A | Structural | 2018 | North Indian River Lagoon | Not provided | Not provided | Not provided | Table 5 and TA | yes | 200 | 2500
10906 | City of Rockledge | North IRL | B | IR8-11 | 0.36 | 0.48 | 0.096368 | 11.3507 | 1.5039 | 1.0939 | 0.14492 | 1400 | Commercial and Services | ROCK-35 | Florida Ave and Dixie Lane Swale | 9.485 | City of Rockledge | Not provided | Florida Ave and Dixie Lane Swale | Grass swale with blocks or culverts. | Grass swales with swale blocks or raised culverts | Completed | 2018 | 63 | 11 | B | 10 | $5,000 | Not provided | Not provided | Not provided | N/A | Structural | 2018 | North Indian River Lagoon | Not provided | Not provided | Not provided | Table 5 and TA | yes | 115.5575 | 389.9892
10907 | City of Rockledge | North IRL | B | IR8-11 | 0.36 | 0.48 | 0.0075552 | 11.3507 | 1.5039 | 0.085758 | 0.011362 | 1700 | Institutional (Educational,religious,health and military facilities) | ROCK-35 | Florida Ave and Dixie Lane Swale | 9.485 | City of Rockledge | Not provided | Florida Ave and Dixie Lane Swale | Grass swale with blocks or culverts. | Grass swales with swale blocks or raised culverts | Completed | 2018 | 63 | 11 | B | 10 | $5,000 | Not provided | Not provided | Not provided | N/A | Structural | 2018 | North Indian River Lagoon | Not provided | Not provided | Not provided | Table 5 and TA | yes | 91.2251 | 30.575
10908 | City of Rockledge | North IRL | B | IR8-11 | 0.36 | 0.48 | 0.24923 | 11.3507 | 1.5039 | 2.829 | 0.37481 | 1410 | Retail Sales and Services | ROCK-35 | Florida Ave and Dixie Lane Swale | 9.485 | City of Rockledge | Not provided | Florida Ave and Dixie Lane Swale | Grass swale with blocks or culverts. | Grass swales with swale blocks or raised culverts | Completed | 2018 | 63 | 11 | B | 10 | $5,000 | Not provided | Not provided | Not provided | N/A | Structural | 2018 | North Indian River Lagoon | Not provided | Not provided | Not provided | Table 5 and TA | yes | 127.6496 | 1008.6122
10909 | City of Rockledge | North IRL | B | IR8-11 | 0.36 | 0.48 | 0.17879 | 11.3507 | 1.5039 | 2.0294 | 0.26887 | 1410 | Retail Sales and Services | ROCK-35 | Florida Ave and Dixie Lane Swale | 9.485 | City of Rockledge | Not provided | Florida Ave and Dixie Lane Swale | Grass swale with blocks or culverts. | Grass swales with swale blocks or raised culverts | Completed | 2018 | 63 | 11 | B | 10 | $5,000 | Not provided | Not provided | Not provided | N/A | Structural | 2018 | North Indian River Lagoon | Not provided | Not provided | Not provided | Table 5 and TA | yes | 110.7584 | 723.5253
10910 | City of Rockledge | North IRL | B | IR8-11 | 0.36 | 0.48 | 0.085819 | 11.3507 | 1.5039 | 0.97411 | 0.12906 | 1750 | Governmental | ROCK-35 | Florida Ave and Dixie Lane Swale | 9.485 | City of Rockledge | Not provided | Florida Ave and Dixie Lane Swale | Grass swale with blocks or culverts. | Grass swales with swale blocks or raised culverts | Completed | 2018 | 63 | 11 | B | 10 | $5,000 | Not provided | Not provided | Not provided | N/A | Structural | 2018 | North Indian River Lagoon | Not provided | Not provided | Not provided | Table 5 and TA | yes | 113.9104 | 347.2983
10911 | City of Rockledge | North IRL | B | IR8-11 | 0.36 | 0.48 | 0.048072 | 10.8555 | 1.4448 | 0.52185 | 0.069453 | 1400 | Commercial and Services | ROCK-35 | Florida Ave and Dixie Lane Swale | 9.485 | City of Rockledge | Not provided | Florida Ave and Dixie Lane Swale | Grass swale with blocks or culverts. | Grass swales with swale blocks or raised culverts | Completed | 2018 | 63 | 11 | B | 10 | $5,000 | Not provided | Not provided | Not provided | N/A | Structural | 2018 | North Indian River Lagoon | Not provided | Not provided | Not provided | Table 5 and TA | yes | 103.8603 | 194.5404
10912 | City of Rockledge | North IRL | B | IR8-11 | 0.36 | 0.48 | 0.008915 | 10.8555 | 1.4448 | 0.096777 | 0.01288 | 1700 | Institutional (Educational,religious,health and military facilities) | ROCK-35 | Florida Ave and Dixie Lane Swale | 9.485 | City of Rockledge | Not provided | Florida Ave and Dixie Lane Swale | Grass swale with blocks or culverts. | Grass swales with swale blocks or raised culverts | Completed | 2018 | 63 | 11 | B | 10 | $5,000 | Not provided | Not provided | Not provided | N/A | Structural | 2018 | North Indian River Lagoon | Not provided | Not provided | Not provided | Table 5 and TA | yes | 26.785 | 36.0779
10913 | City of Rockledge | North IRL | B | IR8-11 | 0.36 | 0.48 | 0.016945 | 10.8555 | 1.4448 | 0.18395 | 0.024482 | 1400 | Commercial and Services | ROCK-35 | Florida Ave and Dixie Lane Swale | 9.485 | City of Rockledge | Not provided | Florida Ave and Dixie Lane Swale | Grass swale with blocks or culverts. | Grass swales with swale blocks or raised culverts | Completed | 2018 | 63 | 11 | B | 10 | $5,000 | Not provided | Not provided | Not provided | N/A | Structural | 2018 | North Indian River Lagoon | Not provided | Not provided | Not provided | Table 5 and TA | yes | 33.6488 | 68.5758
10914 | City of Rockledge | North IRL | B | IR8-11 | 0.36 | 0.48 | 0.015702 | 10.8555 | 1.4448 | 0.17045 | 0.022686 | 1700 | Institutional (Educational,religious,health and military facilities) | ROCK-35 | Florida Ave and Dixie Lane Swale | 9.485 | City of Rockledge | Not provided | Florida Ave and Dixie Lane Swale | Grass swale with blocks or culverts. | Grass swales with swale blocks or raised culverts | Completed | 2018 | 63 | 11 | B | 10 | $5,000 | Not provided | Not provided | Not provided | N/A | Structural | 2018 | North Indian River Lagoon | Not provided | Not provided | Not provided | Table 5 and TA | yes | 39.5941 | 63.5437
10915 | City of Rockledge | North IRL | B | IR8-11 | 0.36 | 0.48 | 0.077517 | 10.8555 | 1.4448 | 0.84148 | 0.11199 | 1410 | Retail Sales and Services | ROCK-35 | Florida Ave and Dixie Lane Swale | 9.485 | City of Rockledge | Not provided | Florida Ave and Dixie Lane Swale | Grass swale with blocks or culverts. | Grass swales with swale blocks or raised culverts | Completed | 2018 | 63 | 11 | B | 10 | $5,000 | Not provided | Not provided | Not provided | N/A | Structural | 2018 | North Indian River Lagoon | Not provided | Not provided | Not provided | Table 5 and TA | yes | 86.157 | 313.6991
10916 | City of Rockledge | North IRL | B | IR8-11 | 0.36 | 0.48 | 0.0085533 | 10.8555 | 1.4448 | 0.09285 | 0.012358 | 1750 | Governmental | ROCK-35 | Florida Ave and Dixie Lane Swale | 9.485 | City of Rockledge | Not provided | Florida Ave and Dixie Lane Swale | Grass swale with blocks or culverts. | Grass swales with swale blocks or raised culverts | Completed | 2018 | 63 | 11 | B | 10 | $5,000 | Not provided | Not provided | Not provided | N/A | Structural | 2018 | North Indian River Lagoon | Not provided | Not provided | Not provided | Table 5 and TA | yes | 24.3907 | 34.614
10917 | City of Rockledge | North IRL | B | IR8-11 | 0.36 | 0.48 | 0.0004103 | 9.2016 | 1.2372 | 0.0037755 | 0.00050763 | 1700 | Institutional (Educational,religious,health and military facilities) | ROCK-35 | Florida Ave and Dixie Lane Swale | 9.485 | City of Rockledge | Not provided | Florida Ave and Dixie Lane Swale | Grass swale with blocks or culverts. | Grass swales with swale blocks or raised culverts | Completed | 2018 | 63 | 11 | B | 10 | $5,000 | Not provided | Not provided | Not provided | N/A | Structural | 2018 | North Indian River Lagoon | Not provided | Not provided | Not provided | Table 5 and TA | yes | 15.2395 | 1.6604
10918 | City of Rockledge | North IRL | B | IR8-11 | 0.36 | 0.48 | 0.11101 | 9.2016 | 1.2372 | 1.0214 | 0.13734 | 1700 | Institutional (Educational,religious,health and military facilities) | ROCK-35 | Florida Ave and Dixie Lane Swale | 9.485 | City of Rockledge | Not provided | Florida Ave and Dixie Lane Swale | Grass swale with blocks or culverts. | Grass swales with swale blocks or raised culverts | Completed | 2018 | 63 | 11 | B | 10 | $5,000 | Not provided | Not provided | Not provided | N/A | Structural | 2018 | North Indian River Lagoon | Not provided | Not provided | Not provided | Table 5 and TA | yes | 117.6598 | 449.2254
10919 | City of Rockledge | North IRL | B | IR8-11 | 0.36 | 0.48 | 0.091064 | 9.2016 | 1.2372 | 0.83794 | 0.11266 | 1750 | Governmental | ROCK-35 | Florida Ave and Dixie Lane Swale | 9.485 | City of Rockledge | Not provided | Florida Ave and Dixie Lane Swale | Grass swale with blocks or culverts. | Grass swales with swale blocks or raised culverts | Completed | 2018 | 63 | 11 | B | 10 | $5,000 | Not provided | Not provided | Not provided | N/A | Structural | 2018 | North Indian River Lagoon | Not provided | Not provided | Not provided | Table 5 and TA | yes | 114.774 | 368.5232
10920 | City of Rockledge | North IRL | B | IR8-11 | 0.36 | 0.48 | 0.35765 | 7.7668 | 1.06 | 2.7778 | 0.3791 | 1750 | Governmental | ROCK-35 | Florida Ave and Dixie Lane Swale | 9.485 | City of Rockledge | Not provided | Florida Ave and Dixie Lane Swale | Grass swale with blocks or culverts. | Grass swales with swale blocks or raised culverts | Completed | 2018 | 63 | 11 | B | 10 | $5,000 | Not provided | Not provided | Not provided | N/A | Structural | 2018 | North Indian River Lagoon | Not provided | Not provided | Not provided | Table 5 and TA | yes | 158.2381 | 1447.3461
10921 | City of Rockledge | North IRL | B | IR8-11 | 0.36 | 0.48 | 0.028342 | 11.3661 | 1.5028 | 0.32214 | 0.042593 | 1400 | Commercial and Services | ROCK-35 | Florida Ave and Dixie Lane Swale | 9.485 | City of Rockledge | Not provided | Florida Ave and Dixie Lane Swale | Grass swale with blocks or culverts. | Grass swales with swale blocks or raised culverts | Completed | 2018 | 63 | 11 | B | 10 | $5,000 | Not provided | Not provided | Not provided | N/A | Structural | 2018 | North Indian River Lagoon | Not provided | Not provided | Not provided | Table 5 and TA | yes | 46.778 | 114.697
10922 | City of Rockledge | North IRL | B | IR8-11 | 0.36 | 0.48 | 0.053224 | 11.3661 | 1.5028 | 0.60495 | 0.079985 | 1400 | Commercial and Services | ROCK-35 | Florida Ave and Dixie Lane Swale | 9.485 | City of Rockledge | Not provided | Florida Ave and Dixie Lane Swale | Grass swale with blocks or culverts. | Grass swales with swale blocks or raised culverts | Completed | 2018 | 63 | 11 | B | 10 | $5,000 | Not provided | Not provided | Not provided | N/A | Structural | 2018 | North Indian River Lagoon | Not provided | Not provided | Not provided | Table 5 and TA | yes | 116.3641 | 215.3905
10923 | City of Rockledge | North IRL | B | IR8-11 | 0.36 | 0.48 | 0.11828 | 11.3661 | 1.5028 | 1.3444 | 0.17775 | 1420 | Wholesale Sales and Services <Excluding warehouses associated with industrial use> | ROCK-35 | Florida Ave and Dixie Lane Swale | 9.485 | City of Rockledge | Not provided | Florida Ave and Dixie Lane Swale | Grass swale with blocks or culverts. | Grass swales with swale blocks or raised culverts | Completed | 2018 | 63 | 11 | B | 10 | $5,000 | Not provided | Not provided | Not provided | N/A | Structural | 2018 | North Indian River Lagoon | Not provided | Not provided | Not provided | Table 5 and TA | yes | 105.87 | 478.6576
10924 | City of Rockledge | North IRL | B | IR8-11 | 0.36 | 0.48 | 0.062737 | 11.8758 | 1.5734 | 0.74506 | 0.098713 | 1400 | Commercial and Services | ROCK-35 | Florida Ave and Dixie Lane Swale | 9.485 | City of Rockledge | Not provided | Florida Ave and Dixie Lane Swale | Grass swale with blocks or culverts. | Grass swales with swale blocks or raised culverts | Completed | 2018 | 63 | 11 | B | 10 | $5,000 | Not provided | Not provided | Not provided | N/A | Structural | 2018 | North Indian River Lagoon | Not provided | Not provided | Not provided | Table 5 and TA | yes | 110.1768 | 253.8894
10925 | City of Rockledge | North IRL | B | IR8-11 | 0.36 | 0.48 | 0.38284 | 11.8758 | 1.5734 | 4.5465 | 0.60237 | 1430 | Professional Services | ROCK-35 | Florida Ave and Dixie Lane Swale | 9.485 | City of Rockledge | Not provided | Florida Ave and Dixie Lane Swale | Grass swale with blocks or culverts. | Grass swales with swale blocks or raised culverts | Completed | 2018 | 63 | 11 | B | 10 | $5,000 | Not provided | Not provided | Not provided | N/A | Structural | 2018 | North Indian River Lagoon | Not provided | Not provided | Not provided | Table 5 and TA | yes | 175.6971 | 1549.2784
10926 | City of Rockledge | North IRL | B | IR8-11 | 0.36 | 0.48 | 0.033135 | 11.8758 | 1.5734 | 0.3935 | 0.052135 | 1410 | Retail Sales and Services | ROCK-35 | Florida Ave and Dixie Lane Swale | 9.485 | City of Rockledge | Not provided | Florida Ave and Dixie Lane Swale | Grass swale with blocks or culverts. | Grass swales with swale blocks or raised culverts | Completed | 2018 | 63 | 11 | B | 10 | $5,000 | Not provided | Not provided | Not provided | N/A | Structural | 2018 | North Indian River Lagoon | Not provided | Not provided | Not provided | Table 5 and TA | yes | 65.3119 | 134.0916
10927 | City of Rockledge | North IRL | B | IR8-11 | 0.36 | 0.48 | 0.11602 | 11.8758 | 1.5734 | 1.3778 | 0.18255 | 1410 | Retail Sales and Services | ROCK-35 | Florida Ave and Dixie Lane Swale | 9.485 | City of Rockledge | Not provided | Florida Ave and Dixie Lane Swale | Grass swale with blocks or culverts. | Grass swales with swale blocks or raised culverts | Completed | 2018 | 63 | 11 | B | 10 | $5,000 | Not provided | Not provided | Not provided | N/A | Structural | 2018 | North Indian River Lagoon | Not provided | Not provided | Not provided | Table 5 and TA | yes | 86.7663 | 469.5212
10928 | City of Rockledge | North IRL | B | IR8-11 | 0.36 | 0.48 | 0.023035 | 11.8758 | 1.5734 | 0.27356 | 0.036244 | 1210 | Fixed Single Family Units | ROCK-35 | Florida Ave and Dixie Lane Swale | 9.485 | City of Rockledge | Not provided | Florida Ave and Dixie Lane Swale | Grass swale with blocks or culverts. | Grass swales with swale blocks or raised culverts | Completed | 2018 | 63 | 11 | B | 10 | $5,000 | Not provided | Not provided | Not provided | N/A | Structural | 2018 | North Indian River Lagoon | Not provided | Not provided | Not provided | Table 5 and TA | yes | 84.245 | 93.2194
10929 | City of Rockledge | North IRL | B | IR8-11 | 0.36 | 0.48 | 0.013059 | 8.0945 | 1.0996 | 0.10571 | 0.014359 | 1700 | Institutional (Educational,religious,health and military facilities) | ROCK-35 | Florida Ave and Dixie Lane Swale | 9.485 | City of Rockledge | Not provided | Florida Ave and Dixie Lane Swale | Grass swale with blocks or culverts. | Grass swales with swale blocks or raised culverts | Completed | 2018 | 63 | 11 | B | 10 | $5,000 | Not provided | Not provided | Not provided | N/A | Structural | 2018 | North Indian River Lagoon | Not provided | Not provided | Not provided | Table 5 and TA | yes | 45.9012 | 52.8476
10930 | City of Rockledge | North IRL | B | IR8-11 | 0.36 | 0.48 | 0.26793 | 8.0945 | 1.0996 | 2.1688 | 0.29461 | 1750 | Governmental | ROCK-35 | Florida Ave and Dixie Lane Swale | 9.485 | City of Rockledge | Not provided | Florida Ave and Dixie Lane Swale | Grass swale with blocks or culverts. | Grass swales with swale blocks or raised culverts | Completed | 2018 | 63 | 11 | B | 10 | $5,000 | Not provided | Not provided | Not provided | N/A | Structural | 2018 | North Indian River Lagoon | Not provided | Not provided | Not provided | Table 5 and TA | yes | 140.0249 | 1084.2662
10931 | City of Rockledge | North IRL | B | IR8-11 | 0.36 | 0.48 | 0.00047008 | 11.9623 | 1.5797 | 0.0056233 | 0.00074257 | 1410 | Retail Sales and Services | ROCK-35 | Florida Ave and Dixie Lane Swale | 9.485 | City of Rockledge | Not provided | Florida Ave and Dixie Lane Swale | Grass swale with blocks or culverts. | Grass swales with swale blocks or raised culverts | Completed | 2018 | 63 | 11 | B | 10 | $5,000 | Not provided | Not provided | Not provided | N/A | Structural | 2018 | North Indian River Lagoon | Not provided | Not provided | Not provided | Table 5 and TA | yes | 8.3027 | 1.9024
10932 | City of Rockledge | North IRL | B | IR8-11 | 0.36 | 0.48 | 0.6167 | 11.9623 | 1.5797 | 7.3772 | 0.97418 | 1420 | Wholesale Sales and Services <Excluding warehouses associated with industrial use> | ROCK-35 | Florida Ave and Dixie Lane Swale | 9.485 | City of Rockledge | Not provided | Florida Ave and Dixie Lane Swale | Grass swale with blocks or culverts. | Grass swales with swale blocks or raised culverts | Completed | 2018 | 63 | 11 | B | 10 | $5,000 | Not provided | Not provided | Not provided | N/A | Structural | 2018 | North Indian River Lagoon | Not provided | Not provided | Not provided | Table 5 and TA | yes | 199.3868 | 2495.7151
10933 | City of Rockledge | North IRL | B | IR8-11 | 0.36 | 0.48 | 0.00058873 | 11.9623 | 1.5797 | 0.0070425 | 0.00092999 | 1210 | Fixed Single Family Units | ROCK-35 | Florida Ave and Dixie Lane Swale | 9.485 | City of Rockledge | Not provided | Florida Ave and Dixie Lane Swale | Grass swale with blocks or culverts. | Grass swales with swale blocks or raised culverts | Completed | 2018 | 63 | 11 | B | 10 | $5,000 | Not provided | Not provided | Not provided | N/A | Structural | 2018 | North Indian River Lagoon | Not provided | Not provided | Not provided | Table 5 and TA | yes | 22.9542 | 2.3825